## Introduction
WaterSense Home Specification: Water Budget Tool (V 1.04)
EPA developed the WaterSense Water Budget Tool to help homebuilders comply with section 4.1.1, Landscape Design, of Version 1.2 of the WaterSense New Home Specification, which seeks to ensure a measure of efficiency and regional suitability for the amount of water applied to a landscape based on local climate data. Some users have also used the tool to inform landscape design choices that will result in a more water-effiicent landscape.
Link to Version 1.2 of WaterSense New Home Specification
The controlling equations and supporting data for the tool can be found in the Equations & Tables tab of this workbook. A document which describes the full approach used to develop the tool is available on the WaterSense Water Budget Tool page.
Link to WaterSense Water Budget Tool page
The tool follows a three step process to determine if the proposed landscape design will meet the water budget for the location.
Step 1 - Data Entry - After the user enters information about the location of the landscape and the area, the tool calculates the amount of water a standard landscape would require and the amount of water the designed landscape is allowed in order to be considered water-efficient. Zip code data is required to retrieve local reference evapotranspiration (ETo) and rainfall which are used to determine the peak watering month.
Step 2 - Data Entry - After the user enters information about the proposed landscape design, the tool calculates how much water the designed landscape requires based on climate, plant type, and irrigation system design. Plant types in the tool can be described in broad categories as high water-using, medium water-using, or low water-using. In order to make a functional tool, WaterSense has assigned relative factors to each category within the broad plant types: trees, shrubs, groundcover (e.g., clover, perennial/annual plantings), and turfgrass.
Step 3 - Results - The tool determines whether the designed landscape's water requirement is less than the calculated landscape water allowance and calculates the percentage diffrence from the baseline calculated in Step 1. The tool also notes if the landscape meets EPA’s criteria.

## Data Entry
WaterSense New Home Specification: Water Budget Tool (V 1.04)
Enter your information in these columns. | [6 empty] | These columns will automatically populate.
This water budget tool shall be used to determine if the designed
landscape meets Criteria 4.1.1 of the specification.
| Please refer to the WaterSense Water Budget Approach for additional information. | [5 empty] | Peak watering month: | Local climate obtained by zip code: |  |  | jul
| Your Name: |  | [Enter]
| Builder Name: |  | [Enter] |  |  |  | 1B: Average monthly reference
| Lot Number/Street Address: |  | [Enter] |  |  |  | evapotranspiration (ETo): |  |  |  | 6.0556 | inches/month
| City, State: |  | [Enter] |  |  |  | 2A: Average monthly rainfall: |  |  |  | 3.3465 | inches/month
| Zip Code (required): |  | 20460
* In Canada, enter just the frst three characters of your postal code (e.g. A1A)
Monthly baseline (gallons/month) based
| Enter information about your landscape here: | [5 empty] | on the site's peak watering month: |  |  |  | 37746.5235 | gallons/month
| STEP 1A - ENTER THE LANDSCAPED AREA (A) | [5 empty] | Monthly landscape water allowance or LWA (gallons/month) based
| 10000 | Area of the designed landscape (square feet) |  |  |  |  | on the site's peak watering month: |  |  |  | 26422.5664 | gallons/month
Is an irrigation system installed on this site?
Yes
Need help?
See the WaterSense website for help on | [5 empty] | what to plant | or search for a |  | certified irrigation pro!
Step 2B/Table 1.
| Zone | Hydrozone/Landscape Feature Area (sq. ft.) | Plant Type or Landscape Feature |  | Water Use | Irrigation Type | Landscape Coefficient (KL) | Irrigation DU (hidden) | Default DU (hidden) | Distribution Uniformity (DULQ) | LWRH (gal/month) |  | Total Turf | Irrigation Type Error | LWRH (gal/month)
| 1 | 5000 | Trees |  | Medium | Drip - Standard | 0.5 | 70% | 65% | 70% | 9755.8924 |  | 0 |  | 9755.8924
| 2 | [5 empty] | 0 | 0% | 0% | 0% | 0 |  | 0 |  | #DIV/0!
| 3 | [5 empty] | 0 | 0% | 0% | 0% | 0 |  | 0 |  | #DIV/0!
| 4 | [5 empty] | 0 | 0% | 0% | 0% | 0 |  | 0 |  | #DIV/0!
| 5 | [5 empty] | 0 | 0% | 0% | 0% | 0 |  | 0 |  | #DIV/0!
| 6 | [5 empty] | 0 | 0% | 0% | 0% | 0 |  | 0 |  | #DIV/0!
| 7 | [5 empty] | 0 | 0% | 0% | 0% | 0 |  | 0 |  | #DIV/0!
| 8 | [5 empty] | 0 | 0% | 0% | 0% | 0 |  | 0 |  | #DIV/0!
| 9 | [5 empty] | 0 | 0% | 0% | 0% | 0 |  | 0 |  | #DIV/0!
| 10 | [5 empty] | 0 | 0% | 0% | 0% | 0 |  | 0 |  | #DIV/0!
| 11 | [5 empty] | 0 | 0% | 0% | 0% | 0 |  | 0 |  | #DIV/0!
| 12 | [5 empty] | 0 | 0% | 0% | 0% | 0 |  | 0 |  | #DIV/0!
| 13 | [5 empty] | 0 | 0% | 0% | 0% | 0 |  | 0 |  | #DIV/0!
| 14 | [5 empty] | 0 | 0% | 0% | 0% | 0 |  | 0 |  | #DIV/0!
| 15 | [5 empty] | 0 | 0% | 0% | 0% | 0 |  | 0 |  | #DIV/0!
| Total Area = | 5000 | of 10000 square feet | [6 empty] | Landscape Water Requirement or LWR for the Site (gal/month) | 9755.8924 |  | 0 |  | #VALUE!
|  | The landscape you entered above is a substantially different size that the area you entered in step 1A. Please ensure all values are accurate before proceeding. |  |  |  |  | You have used |  |  | 36.92% | of your allowance.
[7 empty] | This is |  |  | 74.15% | below the baseline.
|  | Landscape Feature |  | Irrigation Type | DU |  | Yes | Plant Type or Landscape Feature | KL | Turf? | Default DU |  | Error code | Error | Message
|  | Trees |  | Drip - Standard | 0.7 |  | No | Trees - Low water requirement | 0.2 | No | 0.7 |  | Err1 | Fixed spray on non-turf | Fixed Spray irrigation is only permitted on turfgrass.
|  | Shrubs |  | Drip - Press Comp | 0.9 |  |  | Trees - Medium water requirement | 0.5 | No | 0.65 |  | Err2 | Irrigation on hardscape | For permeable hardscape select 'No Irrigation.'
|  | Groundcover |  | Fixed Spray | 0.65 |  |  | Trees - High water requirement | 0.9 | No | 0.65 |  | Err3 | irrigation on softscape | For nonvegetated softscape select 'No Irrigation.'
|  | Turfgrass |  | Microspray | 0.7 |  |  | Shrubs - Low water requirement | 0.2 | No | 0.7 |  | Err4 | Irrigation on pool | For pools, select 'No Irrigation.'
|  | Pool, Spa, or Water Feature |  | Rotor | 0.7 |  |  | Shrubs - Medium water requirement | 0.5 | No | 0.65
|  | Permeable Hardscape |  | No Irrigation | NA |  |  | Shrubs - High water requirement | 0.7 | No | 0.65
|  | Nonvegetated Softscape | [5 empty] | Groundcover - Low water requirement | 0.2 | No | 0.7
[8 empty] | Groundcover - Medium water requirement | 0.5 | No | 0.65
[8 empty] | Groundcover - High water requirement | 0.7 | No | 0.65
[8 empty] | Turfgrass - Low water requirement | 0.6 | Yes | 0.65
[8 empty] | Turfgrass - Medium water requirement | 0.7 | Yes | 0.65
[8 empty] | Turfgrass - High water requirement | 0.8 | Yes | 0.65
[8 empty] | Pool, Spa, or Water Feature | 0.8 | Yes | 0.65
[8 empty] | Permeable Hardscape | 0 | No | 0
[8 empty] | Nonvegetated Softscape | 0 | No | 0
[8 empty] | Pool, Spa, or Water Feature - Low water requirement | 0.8 | Yes | 0.65
[8 empty] | Pool, Spa, or Water Feature - Medium water requirement | 0.8 | Yes | 0.65
[8 empty] | Pool, Spa, or Water Feature - High water requirement | 0.8 | Yes | 0.65
[8 empty] | Permeable Hardscape - Low water requirement |  | No | 0
[8 empty] | Permeable Hardscape - Medium water requirement |  | No | 0
[8 empty] | Permeable Hardscape - High water requirement |  | No | 0
[8 empty] | Nonvegetated Softscape - Low water requirement |  | No | 0
[8 empty] | Nonvegetated Softscape - Medium water requirement |  | No | 0
[8 empty] | Nonvegetated Softscape - High water requirement |  | No | 0
Nonvegetated Softscape - water requirement
Permeable Hardscape - water requirement
[8 empty] | Pool, Spa, or Water Feature - water requirement | 0.8 | Yes | 0.65

## Results
WaterSense New Home Specification: Water Budget Tool (V 1.04)
This water budget tool shall be used to determine if the designed landscape meets Criteria 4.1.1 of the specification.
Please refer to the WaterSense Water Budget Approach for additional information.
Your Name:
Builder Name:
Lot Number/Street Address:
City, State, Zip Code:
Peak Watering Month: |  | jul
Is an irrigation system being installed on this site? |  |  |  | Yes
This worksheet determines if the designed landscape meets the water budget.
If the landscape water requirement is LESS than the landscape water allowance, then the water budget criterion is met.
If the landscape water requirement is GREATER than the landscape water allowance, then the landscape and/or irrigation system needs to be redesigned to use less water.
Your total landscape area in Step 2B is not equal to the total landscape area in Step 1A. Please complete Step 2B.
STEP 3A - REVIEW THE LWA AND LWR FROM PART 1 AND PART 2
LWA | 26422.5664 | (gallons/month) | LWR | 9755.8924 | (gallons/month)
STEP 3B - REVIEW THE TOTAL AREA OF TURFGRASS* IN THE DESIGNED LANDSCAPE FROM STEP 2B
The designed landscape contains |  |  | 0 | square feet of turfgrass.* |  | This is | 0% | of the landscaped area.
*This includes the area of any pools, spas, and/or water features, designated by WaterSense to be counted as turfgrass.
OUTPUT - DOES THE DESIGNED LANDSCAPE MEET THE WATER BUDGET?
The landscape in Step 2B has an area that is notably different from the total landscape area in Step 1A. Please verify Step 1A and Step 2B are accurate.
NO | If YES, then the water budget criterion is met.
If NO, then the landscape and/or irrigation system needs to be redesigned to use less water.
The designed landscape water requirement is a |  |  | 74.15% | reduction in water use from the baseline calculated in Part 1.

## Equations & Tables
Want to know where all these numbers come from? Visit the WaterSense
website's | Water Budget Landing Page |  |  | for more information,
or see the equations and tables below.
The baseline is the amount of water required by the site during the peak watering month if watered at 100 percent
of reference evapotranspiration (ETo). The following formula is used to calculate the baseline:
Where:
ETo = Local reference evapotranspiration (inches/month)
A = Landscaped area (square feet)
Cu = Conversion factor (0.6233 for results in gallons/month)
The LWA is the water allotment for the site. The following formula is used to calculate the LWA:
Where:
LWA = Landscape water allowance (gallons/month)
Baseline = ETo x landscaped area x 0.6233
The monthly LWR is the water requirement specific to the designed landscape. The sum of the LWRs for each hydrozone equals the site LWR.
The following formula is used to calculate the LWR for each hydrozone:
Where:
LWRH = Landscape water requirement for the hydrozone (gallons/month)
DULQ = Lower quarter distribution uniformity
ETo = Local reference evapotranspiration (inches/month)
KL = Landscape coefficient for the type of plant in that hydrozone (dimensionless)
Ra =Allowable rainfall, designated by WaterSense as 25% of average peak monthly rainfall (R)
A = Area of the hydrozone (square feet)
Cu = Conversion factor (0.6233 for results in gallons/month)
Table 2. Assumed Landscape Coefficient for Plant Type or Landscape Feature | [5 empty] | Table 3. Assumed Distribution
Plant Type or Landscape Feature |  | KL |  |  |  | Uniformity
|  | Water Requirements |  |  |  | Irrigation Type | DU(LQ) or EU*
|  | Low | Medium | High |  | Drip - Standard | 70%
Trees |  | 0.2 | 0.5 | 0.9 |  | Drip - Press Comp | 90%
Shrubs |  | 0.2 | 0.5 | 0.7 |  | Fixed Spray | 65%
Groundcover (e.g. clover, perennials/annuals) |  | 0.2 | 0.5 | 0.7 |  | Microspray | 70%
Turfgrass |  | 0.6 | 0.7 | 0.8 |  | Rotor (or rotating nozzles) | 70%
Pool, Spa, or Water Feature |  | 0.8 |  |  |  | No Irrigation | NA
Permeable Hardscape |  | 0
Nonvegetated Softscape |  | 0
Yes
Table 4. Allowable Irrigation Types - Landscaped Areas with Irrigation Systems
IF THE PLANT TYPE IS: |  | THEN THE IRRIGATION TYPE CAN BE:
|  | Drip - Standard | Drip - Press Comp | Fixed Spray | Microspray*
Trees |  | x | x |  | x
Shrubs |  | x | x |  | x
Groundcover |  | x | x |  | x
Turfgrass |  | x | x | x | x
* Microspray may only be used on vegetation other than turfgrass if it meets the definition according to the ASABE/ICC 802-2014 Landscape Irrigation Sprinkler and Emitter Standard, "Microspray. A microirrigation emission device with one or more orifices to convert irrigation water pressure to water discharge with a flow rate not to exceed 30 gallons per hour (113.5 liters per hour) at the largest area of coverage available for the nozzle series when operated at 30 psi (206.8 kPa). Microsprays are inclusive of “microbubblers,” “microspinners” and “microspray jets.”
Table 5. Assumed Irrigation Types for Landscaped Areas without Irrigation Systems
IF THE PLANT TYPE OR LANDSCAPE FEATURE IS: |  |  |  |  | THEN THE IRRIGATION TYPE SHALL BE:
[5 empty] | Drip - Standard | Fixed Spray | No Irrigation
Trees, Shrubs, or Groundcover with Low Water Requirements (KL = 0.2) |  |  |  |  | x
Trees, Shrubs, or Groundcover with Medium or High Water Requirements (KL > 0.2) | [5 empty] | x
Turfgrass with Low, Medium, or High Water Requirements (KL > 0.2) | [5 empty] | x
Pool, Spa, or Water Feature | [5 empty] | x
Permeable Hardscape | [6 empty] | x
Nonvegetated Softscape | [6 empty] | x
*Please see additional information in the WaterSense Water Budget Approach for landscapes installed without irrigation systems.

## Climate Data (hidden)
ZIP | PEAK_MONTH | ETO | RAINFALL
1 | jun | 3.5107 | 1.5573
2 | jun | 4.04 | 1.1089
3 | jun | 3.0875 | 1.9319
4 | may | 2.6244 | 1.2988
5 | may | 2.7681 | 1.0418
6 | may | 2.898 | 0.71341
7 | jun | 2.8315 | 0.70087
9 | may | 2.5429 | 0.81165
10 | jun | 3.1846 | 1.1323
11 | jun | 3.1769 | 1.6386
12 | jul | 7.9784 | 0.066535
14 | jun | 12.3846 | 0.002601
15 | jun | 10.6042 | 0.22995
16 | jul | 9.0192 | 0.016163
17 | jul | 6.8007 | 0.24403
18 | jul | 6.9152 | 0.000767
19 | jul | 8.6884 | 0.15494
20 | jul | 7.2045 | 0.14295
22 | jul | 5.8308 | 0.002852
26 | jul | 7.7617 | 0.14996
27 | jun | 6.607 | 1.6155
28 | jul | 8.1337 | 0.11473
29 | jul | 8.7664 | 0.003276
31 | jul | 7.6536 | 0.073332
32 | jul | 6.0486 | 0.002636
33 | jul | 7.5583 | 0.10366
34 | jul | 6.7645 | 0.14411
35 | jul | 7.5245 | 0.12241
37 | jul | 6.2286 | 0.011204
38 | jul | 8.684 | 0.012889
39 | jul | 6.2328 | 0.019216
40 | jul | 6.9576 | 0.12987
41 | apr | 6.5476 | 2.1942
42 | apr | 6.1328 | 1.7252
43 | apr | 6.5928 | 1.9363
44 | jul | 7.1137 | 0.10479
45 | apr | 5.8534 | 2.2112
47 | jul | 6.5013 | 0.00408
48 | jul | 6.5106 | 0.001927
49 | jul | 5.9697 | 0.12421
50 | jul | 6.3183 | 0.0725
51 | jul | 7.4581 | 0.034019
52 | jul | 7.8064 | 0.01653
53 | apr | 6.4871 | 2.1382
54 | jul | 5.8767 | 0.07161
55 | jul | 6.3008 | 0.07183
56 | jul | 9.9732 | 0.15071
57 | jul | 4.4324 | 0.000728
58 | jul | 6.936 | 0.13125
59 | may | 4.3585 | 2.4681
60 | may | 4.16 | 2.657
63 | jul | 8.0053 | 1.0673
64 | jun | 9.651 | 0.53371
65 | jul | 7.8599 | 0.026808
66 | jun | 10.723 | 0.45367
67 | jul | 9.7701 | 1.7795
68 | jul | 4.9035 | 0.43049
69 | jul | 6.439 | 0.38428
70 | jul | 5.9654 | 0.50801
71 | jul | 8.3188 | 1.0914
72 | jul | 4.5217 | 1.7024
73 | jul | 8.7751 | 0.089735
74 | jul | 6.4464 | 0.37027
76 | jul | 4.6971 | 1.1312
77 | jul | 6.0597 | 0.4694
84 | apr | 5.0787 | 2.8344
87 | apr | 6.1822 | 1.6966
97 | apr | 6.5533 | 1.7345
98 | apr | 6.5735 | 1.6165
100 | jul | 9.1077 | 0.72227
116 | apr | 5.1204 | 3.0461
119 | may | 6.1772 | 4.12
120 | apr | 5.2616 | 3.1948
121 | may | 6.177 | 3.9538
125 | jun | 4.4611 | 3.3974
126 | jul | 4.284 | 4.05
127 | jul | 4.6259 | 3.2448
128 | jul | 4.2329 | 4.3244
130 | jun | 4.6035 | 3.2776
132 | jul | 4.3672 | 4.0445
133 | jul | 4.4144 | 3.786
134 | jun | 4.4614 | 3.0673
135 | jun | 4.414 | 3.5903
137 | jun | 4.6377 | 3.1944
138 | jun | 4.6248 | 3.1515
139 | jul | 4.3946 | 3.8805
141 | jun | 4.5746 | 3.0957
148 | jun | 4.6591 | 3.069
151 | jul | 4.4499 | 3.1004
152 | jun | 5.7157 | 2.7512
157 | jul | 6.1872 | 2.624
160 | jul | 4.8668 | 3.6853
161 | jul | 4.9688 | 3.6969
164 | jul | 5.7613 | 3.2666
165 | may | 4.6675 | 2.282
166 | jul | 5.7874 | 3.3005
168 | jul | 4.456 | 3.9405
172 | jul | 4.5507 | 4.0074
173 | jul | 4.3729 | 4.2579
174 | jul | 4.3774 | 4.2674
176 | jul | 4.341 | 4.2815
177 | jul | 4.2241 | 4.4113
179 | jul | 4.3444 | 4.2936
180 | jul | 4.3506 | 4.2193
181 | jul | 4.4439 | 4.1116
182 | jul | 4.3936 | 4.2435
183 | jul | 4.3379 | 4.1927
184 | jul | 4.4038 | 4.0736
185 | jul | 4.572 | 3.8594
188 | jul | 7.6943 | 1.0139
195 | jul | 3.9821 | 1.0933
197 | jun | 12.866 | 0.009716
198 | jun | 3.518 | 1.8758
199 | jun | 11.9038 | 0.09793
1001 | jul | 6.1665 | 3.0467
1002 | jul | 5.9116 | 3.4353
1003 | jul | 5.9929 | 3.4309
1005 | jul | 5.7307 | 3.5438
1007 | jul | 5.9376 | 3.3535
1008 | jul | 5.6527 | 3.5209
1010 | jul | 5.8059 | 3.5245
1011 | jul | 5.5797 | 3.5733
1012 | jul | 5.6806 | 3.5207
1013 | jul | 6.1047 | 3.1013
1020 | jul | 6.0923 | 3.1168
1022 | jul | 6.0716 | 3.1491
1026 | jul | 5.5274 | 3.6213
1027 | jul | 5.8709 | 3.367
1028 | jul | 6.0864 | 3.1601
1030 | jul | 6.1631 | 3.0686
1031 | jul | 5.7912 | 3.5042
1032 | jul | 5.598 | 3.5873
1033 | jul | 6.0238 | 3.2382
1034 | jul | 5.7059 | 3.4821
1035 | jul | 6.048 | 3.3503
1036 | jul | 6.0014 | 3.2885
1038 | jul | 6.0262 | 3.4065
1039 | jul | 5.8267 | 3.4874
1040 | jul | 6.0552 | 3.1729
1050 | jul | 5.7196 | 3.4793
1053 | jul | 5.8327 | 3.4329
1054 | jul | 5.895 | 3.494
1056 | jul | 6.0258 | 3.2374
1057 | jul | 5.8901 | 3.4249
1060 | jul | 6.0001 | 3.3154
1062 | jul | 5.9091 | 3.372
1068 | jul | 5.7492 | 3.5397
1069 | jul | 5.8829 | 3.4132
1070 | jul | 5.4722 | 3.6509
1071 | jul | 5.8246 | 3.3837
1072 | jul | 5.7999 | 3.5247
1073 | jul | 5.9683 | 3.2801
1075 | jul | 6.058 | 3.1841
1077 | jul | 6.0807 | 3.1617
1080 | jul | 5.9516 | 3.3389
1081 | jul | 5.7956 | 3.5542
1082 | jul | 5.8437 | 3.4479
1084 | jul | 5.6023 | 3.5742
1085 | jul | 6.0053 | 3.2327
1088 | jul | 5.9333 | 3.4492
1089 | jul | 6.1207 | 3.0965
1092 | jul | 5.8172 | 3.4885
1095 | jul | 6.0208 | 3.2544
1096 | jul | 5.6677 | 3.5462
1098 | jul | 5.5251 | 3.6201
1103 | jul | 6.1469 | 3.0435
1104 | jul | 6.118 | 3.0845
1105 | jul | 6.1472 | 3.042
1106 | jul | 6.1568 | 3.0609
1107 | jul | 6.1333 | 3.0668
1108 | jul | 6.1382 | 3.0629
1109 | jul | 6.1139 | 3.0947
1118 | jul | 6.1068 | 3.1133
1119 | jul | 6.0831 | 3.1477
1128 | jul | 6.0762 | 3.1672
1129 | jul | 6.0656 | 3.18
1151 | jul | 6.0692 | 3.1661
1201 | jul | 5.4875 | 3.5979
1220 | jul | 5.3305 | 3.7056
1222 | jul | 5.6245 | 3.6049
1223 | jul | 5.4279 | 3.664
1224 | jul | 5.3975 | 3.6583
1225 | jul | 5.3531 | 3.6939
1226 | jul | 5.3776 | 3.6795
1230 | jul | 5.6092 | 3.5956
1235 | jul | 5.3812 | 3.6946
1236 | jul | 5.6134 | 3.5818
1237 | jul | 5.3967 | 3.6504
1238 | jul | 5.513 | 3.6224
1240 | jul | 5.5246 | 3.5898
1243 | jul | 5.4765 | 3.6432
1245 | jul | 5.5532 | 3.6143
1247 | jul | 5.3118 | 3.7118
1253 | jul | 5.5007 | 3.6366
1254 | jul | 5.589 | 3.5668
1255 | jul | 5.5773 | 3.6055
1256 | jul | 5.3577 | 3.7069
1257 | jul | 5.6223 | 3.6105
1258 | jul | 5.6717 | 3.5962
1259 | jul | 5.6167 | 3.5919
1262 | jul | 5.5753 | 3.5916
1266 | jul | 5.6109 | 3.5739
1267 | jul | 5.4366 | 3.5957
1270 | jul | 5.3614 | 3.706
1301 | jul | 5.8541 | 3.4848
1330 | jul | 5.5884 | 3.5958
1331 | jul | 5.738 | 3.5426
1337 | jul | 5.789 | 3.5043
1338 | jul | 5.597 | 3.596
1339 | jul | 5.4475 | 3.666
1340 | jul | 5.5654 | 3.6109
1341 | jul | 5.7626 | 3.5258
1342 | jul | 5.916 | 3.4712
1343 | jul | 5.3419 | 3.7166
1344 | jul | 5.8007 | 3.5268
1346 | jul | 5.4587 | 3.6629
1349 | jul | 5.8605 | 3.503
1350 | jul | 5.291 | 3.7446
1351 | jul | 5.9037 | 3.4842
1354 | jul | 5.8516 | 3.49
1355 | jul | 5.8005 | 3.5078
1360 | jul | 5.8129 | 3.4993
1364 | jul | 5.754 | 3.5351
1366 | jul | 5.781 | 3.5152
1367 | jul | 5.3371 | 3.7245
1368 | jul | 5.655 | 3.5615
1370 | jul | 5.6652 | 3.5676
1373 | jul | 5.9579 | 3.4683
1375 | jul | 6.0017 | 3.4582
1376 | jul | 5.9048 | 3.4707
1378 | jul | 5.7521 | 3.5235
1379 | jul | 5.7899 | 3.5382
1420 | jul | 5.7695 | 3.4186
1430 | jul | 5.6274 | 3.5483
1431 | jul | 5.7184 | 3.437
1432 | jul | 5.9604 | 3.2154
1434 | jul | 5.9415 | 3.2497
1436 | jul | 5.6718 | 3.5733
1440 | jul | 5.67 | 3.5612
1450 | jul | 5.9524 | 3.2032
1451 | jul | 5.9716 | 3.2371
1452 | jul | 5.703 | 3.5534
1453 | jul | 5.8343 | 3.3618
1460 | jul | 5.9981 | 3.1784
1462 | jul | 5.8557 | 3.3129
1463 | jul | 5.9219 | 3.2218
1464 | jul | 5.911 | 3.2622
1468 | jul | 5.6845 | 3.5692
1469 | jul | 5.8585 | 3.2909
1473 | jul | 5.7067 | 3.5205
1474 | jul | 5.8138 | 3.3384
1475 | jul | 5.6244 | 3.5726
1501 | jul | 5.8505 | 3.4651
1503 | jul | 5.9557 | 3.2991
1504 | jul | 6.0331 | 3.2397
1505 | jul | 5.9123 | 3.3436
1506 | jul | 5.8138 | 3.5246
1507 | jul | 5.8355 | 3.5108
1510 | jul | 5.9204 | 3.3129
1515 | jul | 5.8093 | 3.5272
1516 | jul | 5.9068 | 3.4095
1518 | jul | 5.8103 | 3.542
1519 | jul | 5.9528 | 3.3556
1520 | jul | 5.8036 | 3.4712
1521 | jul | 5.8009 | 3.5611
1522 | jul | 5.7824 | 3.4813
1523 | jul | 5.9119 | 3.2957
1524 | jul | 5.7729 | 3.5265
1527 | jul | 5.9014 | 3.415
1529 | jul | 6.0143 | 3.2673
1531 | jul | 5.7831 | 3.5173
1532 | jul | 5.9556 | 3.3199
1534 | jul | 5.9721 | 3.3332
1535 | jul | 5.798 | 3.522
1536 | jul | 5.9467 | 3.3627
1537 | jul | 5.8345 | 3.4939
1540 | jul | 5.8743 | 3.4636
1541 | jul | 5.7542 | 3.494
1542 | jul | 5.801 | 3.5128
1543 | jul | 5.7366 | 3.5387
1545 | jul | 5.9323 | 3.3601
1550 | jul | 5.836 | 3.5372
1560 | jul | 5.9505 | 3.3585
1562 | jul | 5.7846 | 3.5285
1564 | jul | 5.8531 | 3.3681
1566 | jul | 5.8146 | 3.5476
1568 | jul | 5.9893 | 3.3123
1569 | jul | 5.9755 | 3.322
1570 | jul | 5.8965 | 3.4487
1571 | jul | 5.883 | 3.4834
1581 | jul | 5.9758 | 3.3203
1583 | jul | 5.8629 | 3.3896
1585 | jul | 5.8145 | 3.4996
1588 | jul | 5.9567 | 3.3515
1590 | jul | 5.9097 | 3.4082
1602 | jul | 5.8202 | 3.4739
1603 | jul | 5.8318 | 3.4717
1604 | jul | 5.9071 | 3.4017
1605 | jul | 5.8759 | 3.4147
1606 | jul | 5.8641 | 3.4149
1607 | jul | 5.8892 | 3.4226
1608 | jul | 5.8703 | 3.4312
1609 | jul | 5.8323 | 3.4573
1610 | jul | 5.8657 | 3.4404
1611 | jul | 5.8063 | 3.4969
1612 | jul | 5.7546 | 3.5331
1701 | jul | 6.111 | 3.1796
1702 | jul | 6.1303 | 3.1916
1718 | jul | 6.0296 | 3.1425
1719 | jul | 6.0041 | 3.2017
1720 | jul | 6.0427 | 3.1496
1721 | jul | 6.1058 | 3.2256
1730 | jul | 6.0391 | 2.9993
1731 | jul | 6.0581 | 2.9806
1740 | jul | 5.9673 | 3.2715
1741 | jul | 6.0253 | 3.0821
1742 | jul | 6.0656 | 3.076
1745 | jul | 6.0658 | 3.2406
1746 | jul | 6.1143 | 3.2083
1747 | jul | 6.037 | 3.2593
1748 | jul | 6.0353 | 3.2756
1749 | jul | 6.0143 | 3.2444
1752 | jul | 6.0167 | 3.2565
1754 | jul | 6.0644 | 3.1606
1756 | jul | 6.0293 | 3.2638
1757 | jul | 6.0464 | 3.2558
1760 | jul | 6.138 | 3.0939
1770 | jul | 6.148 | 3.142
1772 | jul | 6.0349 | 3.2599
1773 | jul | 6.0812 | 2.9976
1775 | jul | 6.0299 | 3.2055
1776 | jul | 6.0985 | 3.1422
1778 | jul | 6.1131 | 3.0748
1801 | jul | 6.0903 | 2.8337
1803 | jul | 6.0575 | 2.9114
1810 | jul | 6.0151 | 2.9862
1821 | jul | 6.0152 | 3.006
1824 | jul | 5.9957 | 3.105
1826 | jul | 5.987 | 3.1008
1827 | jul | 5.9623 | 3.1699
1830 | jul | 5.9513 | 2.9784
1832 | jul | 5.9596 | 3.0409
1833 | jul | 5.9667 | 2.8789
1834 | jul | 5.9668 | 2.9311
1835 | jul | 5.9987 | 3.0023
1840 | jul | 6.0052 | 3.028
1841 | jul | 6.0029 | 3.0361
1843 | jul | 6.0077 | 3.0161
1844 | jul | 5.9907 | 3.0671
1845 | jul | 6.0261 | 2.9394
1850 | jul | 5.9891 | 3.0917
1851 | jul | 5.9908 | 3.1002
1852 | jul | 5.9913 | 3.08
1854 | jul | 5.9889 | 3.1093
1860 | jul | 5.9043 | 2.9485
1862 | jul | 6.002 | 3.057
1863 | jul | 5.9896 | 3.128
1864 | jul | 6.0519 | 2.8618
1867 | jul | 6.0799 | 2.8245
1876 | jul | 6.002 | 3.0222
1879 | jul | 5.981 | 3.1435
1880 | jul | 6.1155 | 2.7462
1886 | jul | 5.992 | 3.1525
1887 | jul | 6.0396 | 2.9209
1890 | jul | 6.119 | 2.7823
1901 | jul | 6.1622 | 2.6315
1902 | jul | 6.1541 | 2.6361
1904 | jul | 6.1355 | 2.6689
1905 | jul | 6.1476 | 2.6618
1906 | jul | 6.1483 | 2.676
1907 | jul | 6.1926 | 2.5906
1908 | jul | 6.1946 | 2.5918
1913 | jul | 5.8775 | 2.8937
1915 | jul | 6.0345 | 2.6949
1921 | jul | 6.0103 | 2.8822
1922 | jul | 5.9099 | 2.8342
1923 | jul | 6.0657 | 2.7338
1929 | jul | 5.9249 | 2.6701
1930 | jul | 5.919 | 2.634
1938 | jul | 5.9361 | 2.7407
1940 | jul | 6.0928 | 2.765
1944 | jul | 5.9272 | 2.6397
1945 | jul | 6.1219 | 2.6571
1949 | jul | 6.0471 | 2.8155
1950 | jul | 5.8759 | 2.8394
1951 | jul | 5.8759 | 2.7826
1952 | jul | 5.8408 | 2.8324
1960 | jul | 6.0987 | 2.7154
1969 | jul | 5.9312 | 2.7972
1970 | jul | 6.0967 | 2.6798
1982 | jul | 5.9824 | 2.7132
1983 | jul | 6.0183 | 2.776
1984 | jul | 6.0158 | 2.7067
1985 | jul | 5.9175 | 2.8966
2019 | jul | 6.063 | 3.2145
2021 | jul | 6.1019 | 2.8685
2025 | jul | 6.097 | 2.5661
2026 | jul | 6.1372 | 2.8752
2030 | jul | 6.1279 | 3.0287
2032 | jul | 6.0808 | 2.998
2035 | jun | 5.6418 | 2.664
2038 | jul | 6.0843 | 3.1793
2043 | jul | 6.1559 | 2.5718
2045 | jul | 6.2003 | 2.5429
2048 | jun | 5.6359 | 2.6454
2050 | jul | 5.9732 | 2.7088
2052 | jul | 6.1084 | 3.0751
2053 | jul | 6.1064 | 3.1956
2054 | jul | 6.1148 | 3.1375
2056 | jul | 6.0808 | 3.1224
2061 | jul | 6.0606 | 2.6337
2062 | jul | 6.1014 | 2.9468
2066 | jul | 6.0399 | 2.5911
2067 | jul | 6.055 | 2.9985
2071 | jul | 6.0582 | 3.0876
2072 | jul | 6.0622 | 2.8988
2081 | jul | 6.0791 | 3.0507
2090 | jul | 6.1188 | 2.944
2093 | jul | 6.0667 | 3.1433
2108 | jul | 6.1786 | 2.6644
2109 | jul | 6.1813 | 2.6519
2110 | jul | 6.18 | 2.6571
2111 | jul | 6.1791 | 2.6608
2113 | jul | 6.1808 | 2.6537
2114 | jul | 6.1789 | 2.6611
2115 | jul | 6.1678 | 2.7043
2116 | jul | 6.1752 | 2.6761
2118 | jul | 6.1757 | 2.6754
2119 | jul | 6.1709 | 2.6966
2120 | jul | 6.1657 | 2.7138
2121 | jul | 6.1691 | 2.706
2122 | jul | 6.175 | 2.6782
2124 | jul | 6.1709 | 2.6982
2125 | jul | 6.1763 | 2.6731
2126 | jul | 6.1639 | 2.7341
2127 | jul | 6.1809 | 2.6535
2128 | jul | 6.1879 | 2.6268
2129 | jul | 6.1807 | 2.6528
2130 | jul | 6.1589 | 2.7479
2131 | jul | 6.155 | 2.7761
2132 | jul | 6.1437 | 2.8331
2134 | jul | 6.1539 | 2.7453
2135 | jul | 6.1417 | 2.7899
2136 | jul | 6.1524 | 2.797
2138 | jul | 6.1491 | 2.7465
2139 | jul | 6.1666 | 2.7027
2140 | jul | 6.1518 | 2.7336
2141 | jul | 6.1768 | 2.6677
2142 | jul | 6.175 | 2.6751
2143 | jul | 6.169 | 2.6884
2144 | jul | 6.1559 | 2.717
2145 | jul | 6.1752 | 2.6691
2148 | jul | 6.1727 | 2.6549
2149 | jul | 6.1839 | 2.6382
2150 | jul | 6.187 | 2.6305
2151 | jul | 6.186 | 2.6232
2152 | jul | 6.1937 | 2.6049
2155 | jul | 6.1568 | 2.7029
2163 | jul | 6.1533 | 2.741
2169 | jul | 6.1709 | 2.6659
2170 | jul | 6.1803 | 2.6496
2171 | jul | 6.1815 | 2.647
2176 | jul | 6.1535 | 2.6841
2180 | jul | 6.1283 | 2.7411
2184 | jul | 6.1497 | 2.6834
2186 | jul | 6.1545 | 2.7468
2188 | jul | 6.163 | 2.6274
2189 | jul | 6.1737 | 2.59
2190 | jul | 6.1368 | 2.6597
2191 | jul | 6.1897 | 2.5804
2199 | jul | 6.1744 | 2.6795
2210 | jul | 6.1814 | 2.6514
2215 | jul | 6.1664 | 2.707
2301 | jul | 6.0492 | 2.8771
2302 | jul | 6.0705 | 2.8017
2322 | jul | 6.0792 | 2.8245
2324 | jul | 6.0447 | 2.9602
2325 | jul | 6.0517 | 2.9156
2330 | jul | 5.9114 | 2.87
2332 | jul | 5.9641 | 2.7274
2333 | jul | 6.0687 | 2.8091
2338 | jul | 6.0246 | 2.8342
2339 | jul | 6.072 | 2.6621
2341 | jul | 6.053 | 2.7364
2343 | jul | 6.1088 | 2.7434
2346 | jul | 5.9894 | 2.9248
2347 | jul | 5.9874 | 2.9717
2351 | jul | 6.1019 | 2.7158
2356 | jun | 5.6215 | 2.5747
2357 | jul | 6.0302 | 2.9583
2359 | jul | 6.0016 | 2.7326
2360 | jul | 5.7775 | 2.7904
2364 | jul | 5.936 | 2.8419
2367 | jul | 5.9736 | 2.8661
2368 | jul | 6.1162 | 2.7745
2370 | jul | 6.1168 | 2.6512
2375 | jun | 5.5975 | 2.5771
2379 | jul | 6.0401 | 2.9573
2382 | jul | 6.0851 | 2.7284
2420 | jul | 6.0766 | 2.8912
2421 | jul | 6.0751 | 2.911
2445 | jul | 6.1515 | 2.768
2446 | jul | 6.1557 | 2.7444
2451 | jul | 6.0861 | 2.9266
2452 | jul | 6.1009 | 2.8734
2453 | jul | 6.0988 | 2.9153
2458 | jul | 6.1257 | 2.8394
2459 | jul | 6.1288 | 2.8643
2460 | jul | 6.1155 | 2.8731
2461 | jul | 6.1226 | 2.8902
2462 | jul | 6.1043 | 2.9524
2464 | jul | 6.1184 | 2.9095
2465 | jul | 6.1074 | 2.9031
2466 | jul | 6.1009 | 2.9346
2467 | jul | 6.1413 | 2.8134
2468 | jul | 6.1113 | 2.9179
2472 | jul | 6.127 | 2.8199
2474 | jul | 6.1302 | 2.7743
2476 | jul | 6.1226 | 2.7972
2478 | jul | 6.1239 | 2.8084
2481 | jul | 6.1136 | 2.9845
2482 | jul | 6.1243 | 3.0244
2492 | jul | 6.1249 | 2.9551
2493 | jul | 6.1035 | 2.9989
2494 | jul | 6.1173 | 2.9322
2532 | jul | 5.679 | 2.6227
2535 | jul | 5.7158 | 2.5158
2536 | jul | 5.6521 | 2.5164
2537 | jul | 5.5327 | 2.487
2538 | jul | 5.7689 | 2.7047
2539 | jul | 5.5829 | 2.4385
2540 | jul | 5.6622 | 2.5169
2542 | jul | 5.6394 | 2.5432
2543 | jul | 5.6622 | 2.5169
2554 | jun | 4.8926 | 1.8618
2556 | jul | 5.6622 | 2.5169
2559 | jul | 5.679 | 2.6251
2562 | jul | 5.6807 | 2.6345
2563 | jul | 5.5827 | 2.5293
2568 | jul | 5.6123 | 2.4556
2571 | jul | 5.8358 | 2.7444
2575 | jul | 5.5829 | 2.4385
2576 | jul | 5.8975 | 2.7847
2601 | jul | 5.4822 | 2.308
2630 | jul | 5.4822 | 2.308
2631 | jul | 5.339 | 2.2182
2632 | jul | 5.5011 | 2.4192
2633 | jul | 5.3203 | 2.1849
2635 | jul | 5.5258 | 2.4411
2638 | jul | 5.4661 | 2.2979
2639 | jul | 5.3392 | 2.2185
2642 | jul | 5.3527 | 2.1822
2644 | jul | 5.6113 | 2.54
2645 | jul | 5.3389 | 2.2181
2646 | jul | 5.3392 | 2.2185
2648 | jul | 5.5137 | 2.4508
2649 | jul | 5.5717 | 2.476
2650 | jul | 5.3158 | 2.177
2653 | jul | 5.3191 | 2.1829
2655 | jul | 5.4993 | 2.4072
2659 | jul | 5.3392 | 2.2185
2660 | jul | 5.3569 | 2.2305
2664 | jul | 5.4709 | 2.3009
2666 | jul | 5.4598 | 2.1794
2667 | jul | 5.4598 | 2.1794
2668 | jul | 5.5056 | 2.4454
2670 | jul | 5.3631 | 2.2441
2671 | jul | 5.3392 | 2.2185
2673 | jul | 5.4822 | 2.308
2675 | jul | 5.4822 | 2.308
2702 | jul | 5.9496 | 3.0478
2703 | jun | 5.6589 | 2.6894
2713 | jul | 5.721 | 2.5188
2715 | jun | 5.5711 | 2.6363
2717 | jul | 5.9483 | 2.9387
2718 | jul | 5.999 | 3.0808
2719 | jul | 5.9222 | 2.6988
2720 | jul | 5.9397 | 2.996
2721 | jul | 5.9481 | 2.9124
2723 | jul | 5.9446 | 2.9398
2724 | jul | 5.9523 | 2.9274
2725 | jul | 5.9539 | 2.9732
2726 | jun | 5.564 | 2.6381
2738 | jul | 5.888 | 2.7457
2739 | jul | 5.9173 | 2.7748
2740 | jul | 5.9319 | 2.7591
2743 | jul | 5.9506 | 2.8688
2744 | jul | 5.92 | 2.684
2745 | jul | 5.9409 | 2.8488
2746 | jul | 5.9359 | 2.796
2747 | jul | 5.9388 | 2.8346
2748 | jul | 5.9316 | 2.7167
2760 | jun | 5.6645 | 2.7234
2762 | jul | 6.0658 | 3.1345
2763 | jun | 5.6585 | 2.7022
2764 | jun | 5.5817 | 2.6354
2766 | jun | 5.6143 | 2.6332
2767 | jun | 5.547 | 2.604
2769 | jun | 5.6282 | 2.6419
2770 | jul | 5.9304 | 2.8314
2771 | jun | 5.6456 | 2.6663
2777 | jun | 5.5956 | 2.6151
2779 | jun | 5.5339 | 2.6375
2780 | jun | 5.5605 | 2.6227
2790 | jul | 5.9473 | 2.8412
2804 | jun | 5.4625 | 2.6398
2806 | jul | 5.9925 | 2.9696
2808 | jul | 5.8034 | 2.9449
2809 | jun | 5.6047 | 2.5529
2812 | jul | 5.7827 | 2.9829
2813 | jul | 5.7719 | 2.9176
2814 | jul | 5.9156 | 3.3502
2815 | jul | 5.8614 | 3.2683
2816 | jul | 5.8638 | 3.1609
2817 | jun | 5.4717 | 2.7912
2818 | jun | 5.5582 | 2.6017
2822 | jun | 5.4726 | 2.714
2825 | jul | 5.8466 | 3.3171
2827 | jun | 5.4502 | 2.8969
2828 | jul | 5.9808 | 3.2075
2830 | jul | 5.9617 | 3.3143
2831 | jul | 5.898 | 3.157
2832 | jun | 5.4564 | 2.7115
2833 | jun | 5.4608 | 2.6918
2835 | jun | 5.5508 | 2.3698
2836 | jul | 5.7624 | 2.9323
2837 | jul | 5.9495 | 2.7909
2838 | jul | 6.041 | 3.1858
2839 | jul | 5.9564 | 3.3109
2840 | jul | 5.8687 | 2.7649
2841 | jul | 5.9511 | 2.8082
2842 | jul | 5.9426 | 2.8098
2852 | jun | 5.565 | 2.4794
2857 | jul | 5.9157 | 3.2521
2858 | jul | 5.9569 | 3.316
2859 | jul | 5.9073 | 3.3909
2860 | jul | 6.0467 | 3.0848
2861 | jun | 5.664 | 2.7029
2863 | jul | 6.0517 | 3.1033
2864 | jul | 6.0606 | 3.1535
2865 | jul | 6.0408 | 3.1445
2871 | jul | 5.9467 | 2.8264
2872 | jun | 5.6015 | 2.4671
2873 | jun | 5.4586 | 2.7454
2874 | jun | 5.5118 | 2.465
2877 | jun | 5.4914 | 2.5822
2878 | jul | 5.9488 | 2.8362
2879 | jul | 5.7638 | 2.8564
2881 | jul | 5.8109 | 2.8853
2882 | jul | 5.8063 | 2.7733
2885 | jun | 5.6114 | 2.5932
2886 | jul | 5.9763 | 2.9709
2888 | jul | 6.0112 | 2.9595
2889 | jul | 6.0041 | 2.9151
2891 | jul | 5.8038 | 2.9526
2892 | jul | 5.7888 | 2.9836
2893 | jul | 5.9305 | 3.0452
2894 | jul | 5.791 | 2.986
2895 | jul | 6.0388 | 3.2098
2896 | jul | 6.0141 | 3.2369
2898 | jun | 5.4554 | 2.7025
2903 | jul | 6.0321 | 3.0291
2904 | jul | 6.0326 | 3.0869
2905 | jul | 6.0238 | 2.9913
2906 | jul | 6.037 | 3.0476
2907 | jul | 6.0223 | 3.0118
2908 | jul | 6.0261 | 3.0675
2909 | jul | 6.0133 | 3.0629
2910 | jul | 6.0103 | 3.0029
2911 | jul | 6.0124 | 3.1159
2914 | jul | 6.0272 | 3.0263
2915 | jul | 6.0126 | 2.9946
2916 | jul | 6.0384 | 3.0609
2917 | jul | 6.01 | 3.1955
2918 | jul | 6.0284 | 3.0638
2919 | jul | 5.9774 | 3.1376
2920 | jul | 5.9873 | 3.0307
2921 | jul | 5.9516 | 3.0866
3031 | jul | 5.8047 | 3.212
3032 | jul | 5.7715 | 3.1086
3033 | jul | 5.8539 | 3.2698
3034 | jul | 5.6944 | 3.1052
3036 | jul | 5.7594 | 3.1084
3037 | jul | 5.6013 | 3.1197
3038 | jul | 5.8394 | 3.1179
3042 | jul | 5.7342 | 2.9989
3043 | jul | 5.6392 | 3.3525
3044 | jul | 5.7754 | 3.0355
3045 | jul | 5.7527 | 3.16
3046 | jul | 5.7167 | 3.1548
3047 | jul | 5.6096 | 3.4149
3048 | jul | 5.7717 | 3.3563
3049 | jul | 5.9124 | 3.1999
3051 | jul | 5.9589 | 3.1303
3052 | jul | 5.8875 | 3.1372
3053 | jul | 5.8683 | 3.1177
3054 | jul | 5.8552 | 3.1631
3055 | jul | 5.8011 | 3.2715
3057 | jul | 5.733 | 3.2771
3060 | jul | 5.9633 | 3.148
3062 | jul | 5.9579 | 3.1629
3063 | jul | 5.9217 | 3.1668
3064 | jul | 5.9348 | 3.1502
3070 | jul | 5.7104 | 3.2593
3071 | jul | 5.6145 | 3.505
3076 | jul | 5.9798 | 3.1203
3077 | jul | 5.7067 | 3.0814
3079 | jul | 5.942 | 3.1003
3082 | jul | 5.6802 | 3.3511
3084 | jul | 5.6225 | 3.4561
3086 | jul | 5.7136 | 3.365
3087 | jul | 5.9222 | 3.1218
3101 | jul | 5.7921 | 3.1235
3102 | jul | 5.776 | 3.1299
3103 | jul | 5.8139 | 3.1196
3104 | jul | 5.7854 | 3.1112
3106 | jul | 5.7475 | 3.104
3109 | jul | 5.8106 | 3.1069
3110 | jul | 5.79 | 3.1604
3216 | jul | 5.432 | 3.3177
3217 | jul | 5.2958 | 3.3259
3218 | jul | 5.425 | 3.1927
3220 | jul | 5.418 | 3.2121
3221 | jul | 5.4219 | 3.442
3222 | jul | 5.2951 | 3.3845
3223 | jul | 4.9992 | 3.6685
3224 | jul | 5.5556 | 3.1407
3225 | jul | 5.3932 | 3.1943
3226 | jul | 5.3128 | 3.2716
3227 | jul | 5.0586 | 3.5265
3229 | jul | 5.6469 | 3.1646
3230 | jul | 5.3097 | 3.4242
3234 | jul | 5.5696 | 3.1268
3235 | jul | 5.486 | 3.2263
3237 | jul | 5.3803 | 3.2209
3240 | jul | 5.2524 | 3.4918
3241 | jul | 5.2255 | 3.465
3242 | jul | 5.5924 | 3.2823
3243 | jul | 5.386 | 3.3095
3244 | jul | 5.524 | 3.414
3245 | jul | 5.2557 | 3.3596
3246 | jul | 5.3794 | 3.2159
3249 | jul | 5.3738 | 3.1984
3251 | jul | 4.5781 | 4.0989
3253 | jul | 5.3516 | 3.2451
3254 | jul | 5.2464 | 3.2872
3255 | jul | 5.3581 | 3.4851
3256 | jul | 5.3452 | 3.2866
3257 | jul | 5.3619 | 3.4479
3258 | jul | 5.5629 | 3.1097
3259 | jul | 4.9199 | 3.6465
3261 | jul | 5.5308 | 3.1398
3262 | jul | 4.8014 | 3.9225
3263 | jul | 5.4707 | 3.1724
3264 | jul | 5.2787 | 3.3733
3266 | jul | 5.131 | 3.5704
3268 | jul | 5.5118 | 3.2406
3269 | jul | 5.4146 | 3.2368
3275 | jul | 5.6655 | 3.0959
3276 | jul | 5.5109 | 3.18
3278 | jul | 5.4937 | 3.3111
3279 | jul | 5.0339 | 3.6771
3280 | jul | 5.3048 | 3.6145
3281 | jul | 5.6718 | 3.2528
3282 | jul | 5.1166 | 3.5962
3284 | jul | 5.3266 | 3.462
3285 | jul | 4.8075 | 3.8353
3287 | jul | 5.3508 | 3.4349
3290 | jul | 5.6523 | 3.0419
3291 | jul | 5.6324 | 3.0522
3301 | jul | 5.6513 | 3.0873
3303 | jul | 5.5976 | 3.1516
3304 | jul | 5.7107 | 3.1114
3307 | jul | 5.51 | 3.148
3431 | jul | 5.6295 | 3.4858
3440 | jul | 5.4863 | 3.4975
3441 | jul | 5.7734 | 3.4668
3442 | jul | 5.5849 | 3.4132
3443 | jul | 5.7173 | 3.4608
3444 | jul | 5.4853 | 3.6064
3445 | jul | 5.5108 | 3.5563
3446 | jul | 5.675 | 3.4937
3447 | jul | 5.5871 | 3.5745
3448 | jul | 5.5298 | 3.5332
3449 | jul | 5.489 | 3.5383
3450 | jul | 5.4536 | 3.6167
3451 | jul | 5.7707 | 3.4723
3452 | jul | 5.5251 | 3.5903
3455 | jul | 5.5646 | 3.5575
3456 | jul | 5.3861 | 3.5899
3457 | jul | 5.4243 | 3.6148
3458 | jul | 5.5569 | 3.5103
3461 | jul | 5.5655 | 3.5731
3462 | jul | 5.6902 | 3.4629
3464 | jul | 5.3665 | 3.6195
3465 | jul | 5.5969 | 3.5533
3466 | jul | 5.725 | 3.458
3467 | jul | 5.6716 | 3.4469
3470 | jul | 5.7002 | 3.5151
3561 | jul | 5.0311 | 3.6815
3570 | jul | 4.6139 | 3.7099
3574 | jul | 4.7012 | 3.9679
3576 | jul | 4.4164 | 4.0684
3579 | jul | 4.4129 | 3.9611
3580 | jul | 4.7535 | 3.9585
3581 | jul | 4.5754 | 3.7322
3582 | jul | 4.5962 | 3.8267
3583 | jul | 4.6426 | 3.8741
3584 | jul | 4.8162 | 3.6805
3585 | jul | 5.092 | 3.6334
3586 | jul | 5.012 | 3.7098
3588 | jul | 4.5699 | 3.6794
3589 | jul | 4.3181 | 4.2838
3590 | jul | 4.5011 | 3.9637
3592 | jul | 4.3586 | 4.2511
3593 | jul | 4.5137 | 3.9418
3598 | jul | 4.7732 | 3.8359
3602 | jul | 5.5378 | 3.4749
3603 | jul | 5.5497 | 3.3915
3605 | jul | 5.3501 | 3.5588
3607 | jul | 5.4394 | 3.5155
3608 | jul | 5.6515 | 3.4187
3609 | jul | 5.6265 | 3.3961
3740 | jul | 5.1667 | 3.5507
3741 | jul | 5.2196 | 3.5075
3743 | jul | 5.4505 | 3.4107
3745 | jul | 5.4399 | 3.3578
3748 | jul | 5.3337 | 3.4241
3750 | jul | 5.3792 | 3.3595
3752 | jul | 5.286 | 3.5845
3753 | jul | 5.355 | 3.4253
3755 | jul | 5.3647 | 3.3685
3765 | jul | 5.2393 | 3.4338
3766 | jul | 5.4027 | 3.3364
3768 | jul | 5.2401 | 3.4504
3770 | jul | 5.3942 | 3.3602
3771 | jul | 5.1852 | 3.5603
3773 | jul | 5.3452 | 3.4772
3774 | jul | 5.1476 | 3.539
3777 | jul | 5.2146 | 3.4639
3779 | jul | 5.2002 | 3.4817
3780 | jul | 5.1203 | 3.5718
3781 | jul | 5.4018 | 3.3481
3782 | jul | 5.3367 | 3.4908
3784 | jul | 5.4147 | 3.3205
3785 | jul | 4.9647 | 3.7516
3801 | jul | 5.6838 | 2.8614
3809 | jul | 5.347 | 3.1948
3810 | jul | 5.3561 | 3.1933
3811 | jul | 5.9067 | 3.0624
3812 | jul | 4.7027 | 3.778
3813 | jul | 5.0633 | 3.2585
3814 | jul | 5.1535 | 3.2826
3816 | jul | 5.1862 | 3.3065
3817 | jul | 5.0751 | 3.3608
3818 | jul | 4.9162 | 3.5373
3819 | jul | 5.8277 | 3.0385
3820 | jul | 5.6195 | 2.9224
3823 | jul | 5.6355 | 2.9443
3824 | jul | 5.6681 | 2.9232
3825 | jul | 5.5821 | 3.0274
3826 | jul | 5.8662 | 3.0389
3827 | jul | 5.8527 | 2.9421
3830 | jul | 5.2538 | 3.1578
3833 | jul | 5.7974 | 2.9455
3835 | jul | 5.4157 | 3.1213
3836 | jul | 5.188 | 3.1882
3837 | jul | 5.3642 | 3.2152
3838 | jul | 4.728 | 3.6779
3839 | jul | 5.5621 | 2.9985
3840 | jul | 5.713 | 2.8712
3841 | jul | 5.8577 | 3.0766
3842 | jul | 5.7675 | 2.85
3844 | jul | 5.8118 | 2.8778
3845 | jul | 4.7547 | 3.5577
3846 | jul | 4.4972 | 3.9875
3848 | jul | 5.8507 | 3.0007
3849 | jul | 5.1342 | 3.2415
3851 | jul | 5.3598 | 3.1264
3852 | jul | 5.3193 | 3.1311
3853 | jul | 5.2851 | 3.2368
3854 | jul | 5.6799 | 2.8433
3855 | jul | 5.3414 | 3.1808
3856 | jul | 5.7353 | 2.9376
3857 | jul | 5.7063 | 2.9325
3858 | jul | 5.8897 | 2.9802
3860 | jul | 4.9751 | 3.3461
3861 | jul | 5.6726 | 2.9694
3862 | jul | 5.7408 | 2.8542
3864 | jul | 5.2359 | 3.199
3865 | jul | 5.9194 | 3.0182
3867 | jul | 5.5146 | 3.0272
3868 | jul | 5.5008 | 3.0144
3869 | jul | 5.5746 | 2.915
3870 | jul | 5.6982 | 2.8364
3871 | jul | 5.7124 | 2.8242
3872 | jul | 5.2788 | 3.1776
3873 | jul | 5.8056 | 3.0791
3874 | jul | 5.8198 | 2.8488
3875 | jul | 5.1091 | 3.3067
3878 | jul | 5.5795 | 2.9353
3882 | jul | 5.234 | 3.1471
3883 | jul | 5.083 | 3.4126
3884 | jul | 5.4794 | 3.1292
3885 | jul | 5.7435 | 2.8961
3886 | jul | 5.0178 | 3.4695
3887 | jul | 5.3232 | 3.1695
3890 | jul | 5.1112 | 3.3244
3894 | jul | 5.2892 | 3.2047
3901 | jul | 5.5068 | 2.9573
3902 | jul | 5.4822 | 2.8524
3903 | jul | 5.6169 | 2.8793
3904 | jul | 5.6737 | 2.8463
3905 | jul | 5.6799 | 2.8433
3906 | jul | 5.4461 | 2.9671
3907 | jul | 5.4767 | 2.851
3908 | jul | 5.5083 | 2.9019
3909 | jul | 5.5421 | 2.8717
4001 | jul | 5.3072 | 3.1105
4002 | jul | 5.3391 | 2.9817
4003 | jul | 5.1662 | 2.7259
4005 | jul | 5.3327 | 2.884
4006 | jul | 5.3606 | 2.8149
4008 | jul | 5.0848 | 2.8528
4009 | jul | 5.0958 | 3.1639
4010 | jul | 5.1638 | 3.1601
4011 | jul | 5.1633 | 2.7913
4013 | jul | 5.2077 | 2.7946
4015 | jul | 5.1537 | 3.1126
4017 | jul | 5.2149 | 2.7698
4019 | jul | 5.2153 | 2.7668
4020 | jul | 5.2138 | 3.1094
4021 | jul | 5.2002 | 2.9278
4022 | jul | 5.1181 | 3.1594
4024 | jul | 5.184 | 3.0932
4027 | jul | 5.4175 | 3.0492
4029 | jul | 5.151 | 3.1136
4030 | jul | 5.2851 | 3.0286
4032 | jul | 5.2074 | 2.8583
4037 | jul | 5.0892 | 3.207
4038 | jul | 5.2336 | 2.9607
4039 | jul | 5.1843 | 3.0373
4040 | jul | 5.0796 | 3.1803
4041 | jul | 5.1596 | 3.1477
4042 | jul | 5.2827 | 2.9947
4043 | jul | 5.3691 | 2.8887
4046 | jul | 5.356 | 2.8511
4047 | jul | 5.2228 | 3.1281
4048 | jul | 5.2457 | 3.0869
4049 | jul | 5.2367 | 3.066
4050 | jul | 5.2153 | 2.7766
4051 | jul | 4.9588 | 3.2881
4055 | jul | 5.1375 | 3.123
4061 | jul | 5.2651 | 3.0583
4062 | jul | 5.19 | 3.0012
4064 | jul | 5.2881 | 2.8793
4066 | jul | 5.164 | 2.7244
4068 | jul | 5.1924 | 3.1532
4069 | jul | 5.2097 | 2.944
4071 | jul | 5.173 | 3.0861
4072 | jul | 5.3108 | 2.8837
4073 | jul | 5.3972 | 2.9853
4074 | jul | 5.2654 | 2.8697
4076 | jul | 5.2941 | 3.0841
4079 | jul | 5.1588 | 2.73
4083 | jul | 5.362 | 3.0428
4084 | jul | 5.2273 | 3.0263
4085 | jul | 5.228 | 3.0499
4086 | jul | 5.1362 | 2.8252
4087 | jul | 5.2906 | 3.053
4088 | jul | 5.0069 | 3.2361
4090 | jul | 5.4342 | 2.888
4091 | jul | 5.171 | 3.121
4092 | jul | 5.2216 | 2.912
4093 | jul | 5.2759 | 2.9608
4095 | jul | 5.248 | 3.1257
4096 | jul | 5.2074 | 2.8714
4097 | jul | 5.2063 | 2.9479
4101 | jul | 5.2206 | 2.8516
4102 | jul | 5.2285 | 2.8724
4103 | jul | 5.2148 | 2.883
4105 | jul | 5.1993 | 2.9117
4106 | jul | 5.2379 | 2.8487
4107 | jul | 5.2367 | 2.8116
4108 | jul | 5.2171 | 2.8524
4109 | jul | 5.2218 | 2.8392
4110 | jul | 5.2035 | 2.8645
4210 | jul | 5.1889 | 3.1289
4216 | jul | 4.4298 | 3.8821
4217 | jul | 4.7605 | 3.4422
4219 | jul | 4.7834 | 3.4076
4220 | jul | 4.9651 | 3.2801
4221 | jul | 4.878 | 3.3035
4222 | jul | 5.1911 | 2.9603
4224 | jul | 4.7365 | 3.4248
4226 | jul | 4.6342 | 3.5598
4228 | jul | 4.9484 | 3.1845
4231 | jul | 4.854 | 3.3641
4236 | jul | 5.09 | 3.1166
4237 | jul | 4.7486 | 3.4345
4238 | jul | 5.0485 | 3.2446
4239 | jul | 4.8345 | 3.299
4240 | jul | 5.1624 | 3.0898
4250 | jul | 5.164 | 3.0068
4252 | jul | 5.1361 | 2.9719
4253 | jul | 4.9452 | 3.2305
4254 | jul | 4.9339 | 3.1981
4255 | jul | 4.8865 | 3.324
4256 | jul | 5.1306 | 3.1753
4257 | jul | 4.7129 | 3.4593
4258 | jul | 5.1231 | 3.1904
4259 | jul | 5.0615 | 3.0367
4260 | jul | 5.1989 | 3.0636
4261 | jul | 4.6122 | 3.6064
4263 | jul | 5.0256 | 3.1432
4265 | jul | 5.0445 | 3.08
4268 | jul | 4.9968 | 3.2523
4270 | jul | 5.0974 | 3.183
4274 | jul | 5.1626 | 3.1412
4275 | jul | 4.4968 | 3.7554
4276 | jul | 4.7092 | 3.47
4280 | jul | 5.097 | 3.0374
4281 | jul | 5.0062 | 3.2687
4282 | jul | 5.0379 | 3.1975
4284 | jul | 4.9973 | 3.119
4285 | jul | 4.5865 | 3.6101
4287 | jul | 5.0984 | 2.9328
4289 | jul | 4.8994 | 3.3293
4290 | jul | 4.7867 | 3.3862
4292 | jul | 4.8583 | 3.346
4294 | jul | 4.7308 | 3.4018
4330 | jul | 5.0074 | 2.9362
4341 | jul | 4.8806 | 2.9577
4342 | jul | 5.057 | 2.8361
4344 | jul | 5.0345 | 2.9352
4345 | jul | 5.04 | 2.9043
4346 | jul | 5.0267 | 2.8973
4347 | jul | 5.0285 | 2.9419
4348 | jul | 4.9565 | 2.8781
4349 | jul | 4.9418 | 3.154
4350 | jul | 5.0679 | 2.9666
4351 | jul | 5.0209 | 2.9772
4352 | jul | 4.94 | 3.1058
4353 | jul | 5.0053 | 2.868
4354 | jul | 4.8658 | 3.0011
4355 | jul | 4.9906 | 3.0506
4357 | jul | 5.0595 | 2.8934
4358 | jul | 4.9472 | 2.9598
4360 | jul | 4.8864 | 3.1708
4363 | jul | 4.9809 | 2.9089
4364 | jul | 5.0248 | 3.0345
4401 | jul | 4.8004 | 3.0345
4406 | jul | 4.4867 | 3.6601
4408 | jul | 4.6548 | 3.1682
4410 | jul | 4.7331 | 3.1513
4411 | jul | 4.7354 | 3.0376
4412 | jul | 4.7867 | 3.0418
4413 | jun | 4.5614 | 3.1893
4414 | jul | 4.6261 | 3.5151
4416 | jul | 4.8208 | 3.0299
4417 | jun | 4.559 | 3.0827
4418 | jul | 4.7158 | 3.0764
4419 | jul | 4.8054 | 3.0884
4421 | jul | 4.8595 | 2.9425
4422 | jul | 4.7236 | 3.2173
4424 | jun | 4.5708 | 3.1626
4426 | jul | 4.6362 | 3.435
4427 | jul | 4.7702 | 3.137
4428 | jul | 4.7283 | 3.0813
4429 | jul | 4.7456 | 3.0894
4430 | jun | 4.6457 | 3.1929
4434 | jul | 4.7994 | 3.0994
4435 | jul | 4.771 | 3.1615
4438 | jul | 4.8211 | 3.0366
4441 | jul | 4.4135 | 3.8998
4442 | jul | 4.448 | 3.7631
4443 | jul | 4.6636 | 3.4307
4444 | jul | 4.8172 | 3.0592
4448 | jul | 4.7229 | 3.2043
4449 | jul | 4.7666 | 3.0833
4450 | jul | 4.8048 | 3.0583
4451 | jun | 4.6288 | 3.1215
4453 | jul | 4.7207 | 3.2122
4454 | jun | 4.5484 | 3.0837
4455 | jun | 4.58 | 3.1018
4456 | jul | 4.8058 | 3.0814
4457 | jun | 4.6063 | 3.1082
4459 | jun | 4.6326 | 3.1134
4460 | jun | 4.6369 | 3.1517
4461 | jul | 4.7346 | 3.0246
4462 | jun | 4.6299 | 3.2924
4463 | jul | 4.6893 | 3.3597
4464 | jul | 4.544 | 3.5821
4468 | jul | 4.747 | 3.031
4469 | jul | 4.7557 | 3.0028
4471 | jun | 4.6071 | 3.2307
4472 | jul | 4.7858 | 3.0394
4473 | jul | 4.7642 | 3.0079
4474 | jul | 4.813 | 3.0397
4475 | jul | 4.7254 | 3.1328
4476 | jul | 4.8193 | 2.9836
4478 | jul | 4.4355 | 3.8064
4479 | jul | 4.6971 | 3.342
4481 | jul | 4.68 | 3.3574
4487 | jun | 4.5571 | 3.1404
4488 | jul | 4.7975 | 3.1122
4490 | jun | 4.5519 | 3.127
4491 | jun | 4.545 | 3.1055
4492 | jun | 4.5458 | 3.0268
4493 | jun | 4.6188 | 3.073
4495 | jun | 4.5995 | 3.1073
4496 | jul | 4.8211 | 3.0448
4497 | jun | 4.6099 | 3.1453
4530 | jul | 5.1047 | 2.7296
4535 | jul | 5.0336 | 2.8204
4537 | jul | 5.0257 | 2.7448
4538 | jul | 5.02 | 2.7439
4539 | jul | 5.0161 | 2.7606
4541 | jul | 5.0156 | 2.7451
4543 | jul | 5.0123 | 2.787
4544 | jul | 5.02 | 2.7439
4547 | jul | 4.9428 | 2.7791
4548 | jul | 5.0921 | 2.7
4549 | jul | 5.0804 | 2.7383
4551 | jul | 5.0053 | 2.7771
4553 | jul | 5.0229 | 2.7957
4554 | jul | 5.019 | 2.7441
4555 | jul | 4.9941 | 2.8188
4556 | jul | 5.0346 | 2.7658
4558 | jul | 5.02 | 2.7439
4562 | jul | 5.1167 | 2.7001
4563 | jul | 4.9155 | 2.7887
4564 | jul | 5.0146 | 2.7498
4568 | jul | 5.02 | 2.7439
4571 | jul | 5.074 | 2.7391
4572 | jul | 4.9501 | 2.8275
4573 | jul | 5.0196 | 2.7562
4574 | jul | 4.8814 | 2.9295
4576 | jul | 5.071 | 2.7015
4578 | jul | 5.0576 | 2.777
4579 | jul | 5.0806 | 2.7707
4605 | jul | 4.6905 | 3.0744
4606 | jul | 4.4115 | 3.0862
4607 | jul | 4.5989 | 3.0637
4609 | jul | 4.68 | 3.0148
4611 | jul | 4.3208 | 3.1025
4612 | jul | 4.68 | 2.9879
4613 | jul | 4.5548 | 3.0153
4614 | jul | 4.7533 | 2.9929
4616 | jul | 4.7544 | 2.9458
4617 | jul | 4.8311 | 2.9349
4619 | jul | 4.4562 | 2.8996
4622 | jul | 4.5939 | 3.1257
4623 | jul | 4.4666 | 3.1148
4624 | jul | 4.5127 | 3.0276
4625 | jul | 4.6153 | 3.0242
4626 | jul | 4.1323 | 3.1442
4627 | jul | 4.7744 | 2.9095
4628 | jul | 4.2961 | 3.0371
4630 | jul | 4.284 | 3.1088
4631 | jul | 4.1312 | 2.9311
4634 | jul | 4.6667 | 3.0666
4640 | jul | 4.7031 | 3.024
4642 | jul | 4.827 | 2.9165
4643 | jul | 4.4786 | 3.0795
4645 | jul | 4.7465 | 2.8921
4646 | jul | 4.6091 | 3.0273
4648 | jul | 4.359 | 3.1113
4649 | jul | 4.3269 | 3.1031
4650 | jul | 4.7967 | 2.9105
4652 | jul | 4.1086 | 3.1115
4653 | jul | 4.7019 | 2.9754
4654 | jul | 4.4296 | 3.1379
4655 | jul | 4.24 | 3.1282
4657 | jul | 4.4819 | 3.0791
4658 | jul | 4.5567 | 3.0598
4660 | jul | 4.7057 | 2.9873
4666 | jul | 4.3648 | 2.9336
4667 | jul | 4.2578 | 2.8332
4668 | jun | 4.5148 | 3.0118
4669 | jul | 4.5484 | 3.0255
4671 | jul | 4.3606 | 2.8105
4673 | jul | 4.7853 | 2.9282
4674 | jul | 4.7105 | 2.9745
4676 | jul | 4.7801 | 2.9504
4677 | jul | 4.6511 | 3.0379
4679 | jul | 4.6603 | 3.002
4680 | jul | 4.5437 | 3.0501
4681 | jul | 4.7681 | 2.9093
4683 | jul | 4.7891 | 2.8902
4684 | jul | 4.7255 | 3.0276
4685 | jul | 4.7214 | 2.9605
4691 | jul | 4.1404 | 2.9881
4693 | jul | 4.5547 | 3.0156
4694 | jun | 4.4201 | 2.9874
4730 | jun | 4.6275 | 3.1203
4732 | jun | 4.6899 | 3.0955
4733 | jun | 4.6293 | 3.1704
4734 | jun | 4.6699 | 3.2611
4735 | jun | 4.6478 | 3.208
4736 | jun | 4.7245 | 3.0413
4737 | jun | 4.4234 | 3.5293
4740 | jun | 4.7184 | 3.2509
4741 | jun | 4.3287 | 3.3828
4742 | jun | 4.7099 | 3.1818
4743 | jun | 4.5396 | 3.1949
4745 | jun | 4.6157 | 3.0781
4746 | jun | 4.6273 | 3.0889
4747 | jun | 4.6232 | 3.1702
4750 | jun | 4.6808 | 3.1528
4751 | jun | 4.6909 | 3.0898
4756 | jun | 4.6104 | 3.0935
4757 | jun | 4.742 | 3.084
4758 | jun | 4.7016 | 3.2814
4760 | jun | 4.6486 | 3.1261
4761 | jun | 4.6188 | 3.1014
4762 | jun | 4.7095 | 3.0454
4763 | jun | 4.6024 | 3.1671
4764 | jun | 4.6178 | 3.186
4765 | jun | 4.5871 | 3.272
4766 | jun | 4.7251 | 3.0617
4768 | jun | 4.6631 | 3.0945
4769 | jun | 4.7483 | 3.1287
4772 | jun | 4.6319 | 3.0518
4773 | jun | 4.6229 | 3.0761
4774 | jun | 4.4458 | 3.333
4776 | jun | 4.6248 | 3.1602
4777 | jun | 4.6445 | 3.1984
4779 | jun | 4.6453 | 3.0617
4780 | jun | 4.6002 | 3.2168
4781 | jun | 4.5515 | 3.1681
4783 | jun | 4.6698 | 3.0536
4785 | jun | 4.6537 | 3.1467
4786 | jun | 4.753 | 3.0481
4787 | jun | 4.6907 | 3.21
4841 | jul | 4.8727 | 2.853
4843 | jul | 4.8231 | 2.9475
4847 | jul | 4.8423 | 2.9444
4848 | jul | 4.86 | 2.9464
4849 | jul | 4.8237 | 2.9642
4853 | jul | 4.8702 | 2.8195
4854 | jul | 4.8785 | 2.8221
4856 | jul | 4.8491 | 2.9012
4858 | jul | 4.8832 | 2.8199
4859 | jul | 4.8957 | 2.809
4860 | jul | 4.9051 | 2.748
4861 | jul | 4.8921 | 2.8252
4862 | jul | 4.8598 | 2.9376
4863 | jul | 4.8757 | 2.8145
4864 | jul | 4.8962 | 2.846
4901 | jul | 4.9492 | 2.9778
4910 | jul | 4.9073 | 3.0022
4911 | jul | 4.7946 | 3.2354
4912 | jul | 4.7371 | 3.2965
4915 | jul | 4.8195 | 3.0088
4917 | jul | 4.9492 | 3.0441
4920 | jul | 4.5396 | 3.5765
4921 | jul | 4.7987 | 3.0798
4922 | jul | 4.8812 | 3.0463
4923 | jul | 4.7477 | 3.2997
4924 | jul | 4.8899 | 3.079
4925 | jul | 4.4911 | 3.6726
4927 | jul | 4.9187 | 3.0283
4928 | jul | 4.7679 | 3.1811
4929 | jul | 4.8356 | 3.0752
4930 | jul | 4.7383 | 3.2686
4932 | jul | 4.7992 | 3.0942
4936 | jul | 4.2854 | 4.0526
4937 | jul | 4.9127 | 3.0429
4938 | jul | 4.7801 | 3.306
4939 | jul | 4.7127 | 3.2605
4941 | jul | 4.8222 | 3.0432
4942 | jul | 4.6182 | 3.4381
4943 | jul | 4.8344 | 3.1658
4945 | jul | 4.3439 | 3.9117
4947 | jul | 4.3895 | 3.7883
4949 | jul | 4.8353 | 3.0028
4950 | jul | 4.8201 | 3.1934
4951 | jul | 4.8004 | 3.083
4952 | jul | 4.81 | 3.0076
4953 | jul | 4.7977 | 3.1146
4954 | jul | 4.7133 | 3.3477
4955 | jul | 4.8243 | 3.2296
4956 | jul | 4.6861 | 3.4
4957 | jul | 4.8625 | 3.1401
4958 | jul | 4.7422 | 3.2947
4961 | jul | 4.6005 | 3.5026
4963 | jul | 4.9067 | 3.0762
4965 | jul | 4.8338 | 3.1261
4966 | jul | 4.4436 | 3.7666
4967 | jul | 4.8707 | 3.0891
4969 | jul | 4.8085 | 3.0823
4970 | jul | 4.2981 | 4.0388
4971 | jul | 4.8104 | 3.1939
4973 | jul | 4.8145 | 2.9984
4974 | jul | 4.8375 | 2.9918
4976 | jul | 4.8527 | 3.1447
4978 | jul | 4.8873 | 3.0947
4979 | jul | 4.6845 | 3.375
4981 | jul | 4.8388 | 3.0014
4982 | jul | 4.3041 | 3.9582
4983 | jul | 4.5966 | 3.5325
4984 | jul | 4.6712 | 3.4673
4985 | jul | 4.4279 | 3.7671
4986 | jul | 4.8042 | 3.0844
4987 | jul | 4.8175 | 3.0749
4988 | jul | 4.8846 | 3.034
4989 | jul | 4.9932 | 2.9412
5001 | jul | 5.3719 | 3.3511
5032 | jul | 5.1705 | 3.5511
5033 | jul | 5.2016 | 3.4361
5034 | jul | 5.1078 | 3.6808
5035 | jul | 5.0708 | 3.7193
5036 | jul | 5.1087 | 3.501
5037 | jul | 5.4002 | 3.4179
5038 | jul | 5.0605 | 3.5521
5039 | jul | 5.0757 | 3.5314
5040 | jul | 5.1434 | 3.4782
5041 | jul | 5.1716 | 3.452
5042 | jul | 5.2154 | 3.5176
5043 | jul | 5.332 | 3.3701
5045 | jul | 5.1989 | 3.4362
5046 | jul | 5.0545 | 3.6151
5048 | jul | 5.4159 | 3.3273
5051 | jul | 5.2562 | 3.4067
5052 | jul | 5.4157 | 3.315
5053 | jul | 5.2604 | 3.4589
5055 | jul | 5.3759 | 3.3482
5056 | jul | 5.0548 | 3.7619
5058 | jul | 5.1993 | 3.4359
5060 | jul | 5.1199 | 3.5744
5061 | jul | 5.2088 | 3.4315
5062 | jul | 5.2244 | 3.5714
5065 | jul | 5.2482 | 3.4421
5067 | jul | 5.241 | 3.4926
5068 | jul | 5.223 | 3.4723
5069 | jul | 5.1813 | 3.4977
5070 | jul | 5.2265 | 3.443
5071 | jul | 5.2153 | 3.5608
5072 | jul | 5.1348 | 3.5039
5073 | jul | 5.3277 | 3.409
5075 | jul | 5.2696 | 3.4021
5076 | jul | 5.0782 | 3.5574
5077 | jul | 5.1473 | 3.4884
5079 | jul | 5.0881 | 3.5238
5081 | jul | 5.25 | 3.4377
5083 | jul | 5.1383 | 3.4713
5084 | jul | 5.293 | 3.4207
5086 | jul | 5.0372 | 3.569
5089 | jul | 5.4358 | 3.3655
5091 | jul | 5.2255 | 3.5241
5101 | jul | 5.5666 | 3.4278
5141 | jul | 5.5291 | 3.4889
5142 | jul | 5.287 | 3.5401
5143 | jul | 5.3455 | 3.57
5146 | jul | 5.4304 | 3.5479
5148 | jul | 5.152 | 3.707
5149 | jul | 5.1627 | 3.6791
5150 | jul | 5.4309 | 3.4538
5151 | jul | 5.4315 | 3.4218
5152 | jul | 5.1228 | 3.74
5153 | jul | 5.212 | 3.6117
5154 | jul | 5.5587 | 3.46
5155 | jul | 5.1973 | 3.7097
5156 | jul | 5.5245 | 3.3892
5158 | jul | 5.608 | 3.4383
5161 | jul | 5.1572 | 3.7011
5201 | jul | 5.2578 | 3.6731
5250 | jul | 5.4015 | 3.4636
5251 | jul | 5.2356 | 3.5808
5252 | jul | 5.1707 | 3.6979
5253 | jul | 5.1738 | 3.6585
5255 | jul | 5.2071 | 3.635
5257 | jul | 5.5943 | 3.3717
5260 | jul | 5.5762 | 3.4346
5261 | jul | 5.4711 | 3.5413
5262 | jul | 5.4412 | 3.4882
5301 | jul | 5.5772 | 3.5769
5340 | jul | 5.1091 | 3.7563
5341 | jul | 5.286 | 3.7314
5342 | jul | 5.3608 | 3.7092
5343 | jul | 5.2407 | 3.7072
5345 | jul | 5.4835 | 3.5868
5346 | jul | 5.6172 | 3.4775
5350 | jul | 5.2066 | 3.7866
5351 | jul | 5.3712 | 3.6848
5352 | jul | 5.2362 | 3.7467
5353 | jul | 5.4476 | 3.5849
5354 | jul | 5.7887 | 3.4854
5355 | jul | 5.2461 | 3.7303
5356 | jul | 5.1084 | 3.8206
5358 | jul | 5.4539 | 3.6586
5359 | jul | 5.3346 | 3.6293
5360 | jul | 5.0837 | 3.8086
5361 | jul | 5.2788 | 3.7567
5362 | jul | 5.4738 | 3.6176
5363 | jul | 5.1568 | 3.8132
5401 | jul | 5.7101 | 3.2251
5403 | jul | 5.7056 | 3.3035
5404 | jul | 5.6929 | 3.2798
5405 | jul | 5.704 | 3.2592
5408 | jul | 5.7047 | 3.1284
5440 | jun | 5.2462 | 3.0076
5441 | jul | 5.1069 | 4.1994
5442 | jul | 5.0005 | 4.2542
5443 | jul | 5.3259 | 3.5173
5444 | jul | 5.2995 | 3.8623
5445 | jul | 5.7404 | 3.1774
5446 | jul | 5.6706 | 3.2853
5447 | jun | 4.8862 | 4.0811
5448 | jul | 5.2793 | 4.0029
5450 | jun | 4.973 | 3.9471
5452 | jul | 5.5924 | 3.5577
5454 | jul | 5.4657 | 3.7387
5455 | jun | 5.1232 | 3.6147
5456 | jul | 5.7699 | 3.11
5457 | jun | 5.0873 | 3.783
5458 | jun | 5.3127 | 2.793
5459 | jun | 5.1827 | 3.5376
5461 | jul | 5.5825 | 3.4216
5462 | jul | 5.2025 | 3.6649
5463 | jun | 5.2596 | 2.863
5464 | jul | 5.1399 | 3.9737
5465 | jul | 5.3796 | 3.6607
5468 | jul | 5.6059 | 3.4476
5471 | jul | 4.9352 | 4.4265
5472 | jul | 5.6302 | 3.2565
5473 | jul | 5.7129 | 3.2057
5474 | jun | 5.2862 | 2.9093
5476 | jun | 4.7719 | 4.1599
5477 | jul | 5.3918 | 3.6076
5478 | jun | 5.217 | 3.3308
5482 | jul | 5.7314 | 3.2152
5483 | jun | 5.1557 | 3.5999
5486 | jul | 5.6222 | 2.9948
5487 | jul | 5.3087 | 3.5557
5488 | jun | 5.2491 | 3.2604
5489 | jul | 5.3034 | 3.7704
5491 | jul | 5.7633 | 3.07
5492 | jul | 5.075 | 4.1078
5494 | jul | 5.5095 | 3.668
5495 | jul | 5.6572 | 3.4649
5602 | jul | 5.2191 | 3.3384
5640 | jul | 5.1144 | 3.5025
5641 | jul | 5.0977 | 3.4313
5647 | jul | 4.9518 | 3.7814
5648 | jul | 5.0819 | 3.5961
5649 | jul | 5.028 | 3.546
5650 | jul | 5.0892 | 3.6002
5651 | jul | 5.1697 | 3.3358
5652 | jul | 4.9533 | 4.2163
5653 | jul | 4.9589 | 4.1291
5654 | jul | 5.0732 | 3.4714
5655 | jul | 5.0879 | 3.9477
5656 | jul | 5.0221 | 4.0555
5658 | jul | 5.0328 | 3.6335
5660 | jul | 5.1946 | 3.4777
5661 | jul | 5.0937 | 3.8467
5663 | jul | 5.1267 | 3.4861
5666 | jul | 5.0988 | 3.5264
5667 | jul | 5.082 | 3.4895
5669 | jul | 5.0309 | 3.6649
5672 | jul | 5.1153 | 3.7782
5673 | jul | 5.0579 | 3.6727
5674 | jul | 4.9835 | 3.7487
5675 | jul | 4.9996 | 3.6009
5676 | jul | 5.196 | 3.6206
5677 | jul | 5.1803 | 3.6142
5679 | jul | 5.0733 | 3.4935
5680 | jul | 5.0987 | 3.7972
5681 | jul | 5.068 | 3.703
5682 | jul | 5.0746 | 3.6374
5701 | jul | 5.2505 | 3.5554
5730 | jul | 5.1472 | 3.6862
5732 | jul | 5.659 | 3.1593
5733 | jul | 5.5155 | 3.3472
5734 | jul | 5.771 | 3.0659
5735 | jul | 5.6062 | 3.2239
5736 | jul | 5.3926 | 3.427
5737 | jul | 5.1549 | 3.6544
5738 | jul | 5.1695 | 3.6404
5739 | jul | 5.2186 | 3.6005
5742 | jul | 5.1955 | 3.6301
5743 | jul | 5.7219 | 3.0689
5744 | jul | 5.5378 | 3.3136
5746 | jul | 5.0886 | 3.6774
5747 | jul | 4.9901 | 3.7421
5748 | jul | 5.0253 | 3.7297
5751 | jul | 5.0724 | 3.7172
5753 | jul | 5.675 | 3.2161
5757 | jul | 5.4512 | 3.3446
5758 | jul | 5.125 | 3.7092
5759 | jul | 5.3132 | 3.4953
5760 | jul | 5.7443 | 3.0957
5761 | jul | 5.4147 | 3.376
5762 | jul | 5.0709 | 3.719
5763 | jul | 5.324 | 3.5082
5764 | jul | 5.5999 | 3.1972
5765 | jul | 5.4283 | 3.4025
5766 | jul | 5.1977 | 3.6065
5767 | jul | 5.0565 | 3.6995
5769 | jul | 5.5946 | 3.3062
5770 | jul | 5.7671 | 3.0754
5772 | jul | 5.1137 | 3.6369
5773 | jul | 5.2932 | 3.5101
5774 | jul | 5.5389 | 3.2405
5775 | jul | 5.5527 | 3.2339
5776 | jul | 5.422 | 3.3892
5777 | jul | 5.4267 | 3.3911
5778 | jul | 5.7349 | 3.1593
5819 | jul | 5.089 | 3.6687
5820 | jul | 4.9066 | 4.154
5821 | jul | 5.1442 | 3.6023
5822 | jul | 4.87 | 4.0364
5824 | jul | 5.015 | 3.716
5825 | jul | 4.9262 | 4.1292
5826 | jul | 5.0015 | 3.9975
5827 | jul | 4.951 | 4.0522
5828 | jul | 5.0312 | 3.7352
5829 | jul | 4.8271 | 4.0477
5830 | jul | 4.7342 | 4.0368
5832 | jul | 4.8628 | 3.842
5833 | jul | 4.7001 | 4.0071
5836 | jul | 4.9231 | 3.895
5837 | jul | 4.7307 | 3.8944
5839 | jul | 4.8921 | 4.0099
5841 | jul | 4.9342 | 3.9703
5842 | jul | 4.8933 | 3.9447
5843 | jul | 5.0089 | 3.8289
5845 | jul | 4.9246 | 4.1462
5846 | jul | 4.656 | 3.9427
5847 | jul | 4.8989 | 4.2898
5850 | jul | 4.9648 | 3.8087
5851 | jul | 4.9458 | 3.8398
5853 | jul | 4.6931 | 4.0232
5855 | jul | 4.8996 | 4.1475
5857 | jul | 4.9264 | 4.3055
5858 | jul | 4.7827 | 3.8399
5859 | jun | 4.6803 | 4.1953
5860 | jul | 4.847 | 4.0449
5862 | jul | 4.9944 | 3.7159
5866 | jul | 4.8935 | 3.9505
5867 | jul | 4.8624 | 3.9343
5868 | jul | 4.925 | 4.2888
5871 | jul | 4.7916 | 3.9164
5872 | jul | 4.7792 | 4.0182
5873 | jul | 4.9506 | 3.8019
5874 | jul | 4.9197 | 4.4177
5875 | jul | 4.917 | 4.047
5901 | jul | 4.5494 | 3.9673
5902 | jul | 4.4955 | 3.9946
5903 | jul | 4.5145 | 3.9555
5904 | jul | 5.0065 | 3.7042
5905 | jul | 4.6679 | 3.8082
5906 | jul | 4.8893 | 3.742
5907 | jul | 4.6101 | 4.0009
6001 | jul | 6.0293 | 3.2304
6002 | jul | 6.1687 | 3.1231
6010 | jul | 5.9338 | 3.2787
6013 | jul | 5.929 | 3.3197
6016 | jul | 6.1446 | 3.1793
6018 | jul | 5.627 | 3.6088
6019 | jul | 5.9209 | 3.3064
6021 | jul | 5.6274 | 3.5784
6022 | jul | 5.9106 | 3.3259
6023 | jul | 6.0653 | 3.2014
6024 | jul | 5.6236 | 3.6138
6026 | jul | 6.2085 | 3.076
6027 | jul | 5.7985 | 3.3976
6029 | jul | 5.9864 | 3.3488
6031 | jul | 5.6421 | 3.6238
6032 | jul | 6.0393 | 3.2181
6033 | jul | 6.0338 | 3.3387
6035 | jul | 6.0937 | 3.1629
6037 | jul | 6.0388 | 3.1964
6039 | jul | 5.7112 | 3.6058
6040 | jul | 6.0529 | 3.3492
6042 | jul | 6.071 | 3.3128
6043 | jul | 5.9259 | 3.4761
6051 | jul | 6.0663 | 3.1903
6052 | jul | 6.0358 | 3.2036
6053 | jul | 6.0564 | 3.1985
6057 | jul | 5.8198 | 3.411
6058 | jul | 5.6261 | 3.6042
6059 | jul | 5.7916 | 3.4071
6060 | jul | 5.9567 | 3.2688
6062 | jul | 5.9983 | 3.2254
6063 | jul | 5.7971 | 3.4112
6065 | jul | 5.7128 | 3.4892
6066 | jul | 5.9748 | 3.394
6067 | jul | 6.0692 | 3.2314
6068 | jul | 5.6734 | 3.6095
6069 | jul | 5.7334 | 3.6157
6070 | jul | 6.0793 | 3.1815
6071 | jul | 6.0049 | 3.2962
6073 | jul | 6.0351 | 3.2991
6074 | jul | 6.145 | 3.2099
6076 | jul | 5.8338 | 3.5407
6078 | jul | 6.1973 | 3.0667
6081 | jul | 6.1853 | 3.0972
6082 | jul | 6.1528 | 3.1175
6084 | jul | 5.8729 | 3.5091
6085 | jul | 6.0071 | 3.2497
6088 | jul | 6.2123 | 3.1031
6089 | jul | 6.0623 | 3.1992
6090 | jul | 5.9443 | 3.2797
6091 | jul | 5.7178 | 3.476
6092 | jul | 5.995 | 3.2465
6093 | jul | 6.1899 | 3.0772
6095 | jul | 6.2002 | 3.1129
6096 | jul | 6.2221 | 3.0765
6098 | jul | 5.6765 | 3.5419
6103 | jul | 6.1284 | 3.2062
6105 | jul | 6.1274 | 3.1848
6106 | jul | 6.1125 | 3.204
6107 | jul | 6.0986 | 3.1792
6108 | jul | 6.1458 | 3.2176
6109 | jul | 6.0909 | 3.2306
6110 | jul | 6.0993 | 3.1875
6111 | jul | 6.0865 | 3.1922
6112 | jul | 6.144 | 3.1688
6114 | jul | 6.1118 | 3.2231
6117 | jul | 6.1141 | 3.167
6118 | jul | 6.1276 | 3.2526
6119 | jul | 6.1171 | 3.1775
6120 | jul | 6.1441 | 3.1891
6226 | jun | 5.5621 | 3.1192
6231 | jun | 5.5275 | 3.1391
6232 | jul | 5.8774 | 3.5322
6234 | jun | 5.5761 | 3.0318
6235 | jun | 5.5463 | 3.1607
6237 | jun | 5.5567 | 3.1662
6238 | jun | 5.5865 | 3.2505
6239 | jun | 5.5436 | 2.9981
6241 | jun | 5.5555 | 3.0472
6242 | jun | 5.5041 | 3.2439
6243 | jun | 5.5266 | 3.0306
6247 | jun | 5.5479 | 3.0992
6248 | jul | 5.876 | 3.4787
6249 | jun | 5.5166 | 3.0759
6250 | jun | 5.5671 | 3.1754
6254 | jun | 5.5097 | 2.9918
6255 | jul | 5.91 | 3.4543
6256 | jun | 5.5678 | 3.1201
6259 | jun | 5.5545 | 3.1357
6260 | jul | 5.9219 | 3.4278
6262 | jul | 5.8884 | 3.4842
6264 | jun | 5.5399 | 3.0456
6266 | jun | 5.5355 | 3.0628
6268 | jun | 5.5675 | 3.2225
6269 | jun | 5.5617 | 3.235
6277 | jul | 5.9085 | 3.4306
6278 | jun | 5.5083 | 3.2744
6279 | jun | 5.5292 | 3.3067
6280 | jun | 5.5456 | 3.0684
6281 | jul | 5.8552 | 3.5367
6282 | jun | 5.4946 | 3.2734
6320 | jun | 5.4979 | 2.7439
6330 | jun | 5.5206 | 2.9701
6331 | jun | 5.5454 | 2.9841
6333 | jul | 5.8163 | 3.1751
6334 | jun | 5.4894 | 2.9456
6335 | jun | 5.4946 | 2.7555
6336 | jun | 5.486 | 2.9977
6339 | jun | 5.4804 | 2.7409
6340 | jun | 5.4977 | 2.7436
6349 | jun | 5.4979 | 2.7439
6351 | jun | 5.4904 | 2.8614
6353 | jun | 5.4932 | 2.819
6354 | jun | 5.5118 | 2.9236
6355 | jun | 5.4667 | 2.6928
6357 | jul | 5.7989 | 3.0386
6359 | jun | 5.4654 | 2.7202
6360 | jun | 5.4995 | 2.8822
6365 | jun | 5.4863 | 2.8155
6370 | jun | 5.4872 | 2.8753
6371 | jul | 5.8262 | 3.1206
6374 | jun | 5.5338 | 2.9208
6375 | jun | 5.4969 | 2.7536
6377 | jun | 5.4877 | 2.9397
6378 | jun | 5.4614 | 2.684
6379 | jun | 5.461 | 2.683
6380 | jun | 5.4976 | 2.877
6382 | jun | 5.4947 | 2.818
6384 | jun | 5.4679 | 2.8189
6385 | jun | 5.4892 | 2.7906
6401 | jun | 5.4624 | 2.7934
6403 | jul | 5.8635 | 3.2738
6405 | jul | 5.8791 | 2.9581
6409 | jul | 5.8352 | 3.0901
6410 | jul | 5.9158 | 3.1808
6412 | jul | 5.8468 | 3.1693
6413 | jul | 5.8209 | 3.0171
6415 | jun | 5.5075 | 3.0535
6416 | jul | 6.0459 | 3.2383
6417 | jul | 5.8395 | 3.1174
6418 | jun | 5.4616 | 2.7727
6419 | jul | 5.8326 | 3.1243
6420 | jun | 5.4886 | 2.9419
6422 | jul | 5.9125 | 3.1579
6423 | jul | 5.8499 | 3.2549
6424 | jul | 5.9147 | 3.3157
6426 | jul | 5.8335 | 3.094
6437 | jul | 5.8638 | 3.0239
6438 | jul | 5.8656 | 3.2234
6441 | jul | 5.8796 | 3.2138
6442 | jul | 5.8326 | 3.0847
6443 | jul | 5.8415 | 3.0522
6447 | jul | 5.8983 | 3.4062
6450 | jul | 5.9982 | 3.1656
6451 | jul | 5.971 | 3.1806
6455 | jul | 5.9819 | 3.1683
6457 | jul | 5.9898 | 3.2246
6459 | jul | 5.998 | 3.2322
6460 | jun | 5.4589 | 2.6068
6461 | jun | 5.4589 | 2.613
6468 | jun | 5.4715 | 2.9761
6469 | jul | 5.8643 | 3.2965
6470 | jul | 5.9099 | 3.4832
6471 | jul | 5.8822 | 3.0046
6472 | jul | 5.8907 | 3.0576
6473 | jul | 5.9073 | 3.063
6475 | jul | 5.8112 | 3.0261
6477 | jun | 5.4664 | 2.6634
6478 | jul | 5.8626 | 3.3396
6479 | jul | 5.9096 | 3.2271
6480 | jul | 6.0036 | 3.288
6481 | jul | 5.9959 | 3.1896
6482 | jul | 5.8891 | 3.4216
6483 | jul | 5.8689 | 3.2702
6484 | jun | 5.4612 | 2.8101
6488 | jul | 5.858 | 3.4311
6489 | jul | 5.9564 | 3.2243
6492 | jul | 5.93 | 3.1253
6498 | jul | 5.8185 | 3.0298
6510 | jul | 5.8985 | 3.009
6511 | jul | 5.9007 | 3.0194
6512 | jul | 5.8882 | 2.9638
6513 | jul | 5.8963 | 3.0019
6514 | jul | 5.9098 | 3.0925
6515 | jul | 5.8964 | 3.0848
6516 | jul | 5.8908 | 3.0285
6517 | jul | 5.9087 | 3.0362
6518 | jul | 5.9194 | 3.1192
6519 | jul | 5.8955 | 3.0151
6524 | jul | 5.8921 | 3.1954
6525 | jul | 5.8886 | 3.1616
6604 | jun | 5.4501 | 2.9457
6605 | jun | 5.4501 | 2.9457
6606 | jun | 5.4501 | 2.9457
6607 | jun | 5.4559 | 2.7206
6608 | jun | 5.4501 | 2.9457
6610 | jun | 5.4535 | 2.798
6611 | jun | 5.4554 | 2.8942
6612 | jun | 5.4686 | 3.0312
6614 | jun | 5.4575 | 2.6322
6615 | jun | 5.4578 | 2.608
6702 | jul | 5.8505 | 3.3273
6704 | jul | 5.8513 | 3.3335
6705 | jul | 5.8719 | 3.2771
6706 | jul | 5.8617 | 3.2964
6708 | jul | 5.8425 | 3.3436
6710 | jul | 5.8474 | 3.3365
6712 | jul | 5.8871 | 3.2284
6716 | jul | 5.8814 | 3.2863
6750 | jul | 5.7292 | 3.5814
6751 | jul | 5.7725 | 3.4938
6752 | jul | 5.8891 | 3.5193
6754 | jul | 5.7226 | 3.6179
6755 | jul | 5.8396 | 3.609
6756 | jul | 5.6635 | 3.6137
6757 | jul | 5.7672 | 3.6278
6758 | jul | 5.7455 | 3.5446
6759 | jul | 5.7334 | 3.5553
6762 | jul | 5.8345 | 3.3742
6763 | jul | 5.7549 | 3.5249
6770 | jul | 5.8583 | 3.2964
6776 | jul | 5.8688 | 3.5626
6777 | jul | 5.7658 | 3.5859
6778 | jul | 5.7928 | 3.4545
6779 | jul | 5.8301 | 3.3783
6782 | jul | 5.8405 | 3.3774
6783 | jul | 5.8356 | 3.496
6784 | jul | 5.884 | 3.6045
6785 | jul | 5.7892 | 3.6172
6786 | jul | 5.8659 | 3.35
6787 | jul | 5.8118 | 3.4191
6790 | jul | 5.7185 | 3.5296
6791 | jul | 5.8166 | 3.4306
6793 | jul | 5.7849 | 3.5281
6794 | jul | 5.7897 | 3.5532
6795 | jul | 5.8091 | 3.4208
6796 | jul | 5.6757 | 3.6237
6798 | jul | 5.8063 | 3.4486
6801 | jul | 5.9365 | 3.5465
6804 | jul | 5.925 | 3.5387
6807 | jul | 6.1649 | 3.5874
6810 | jul | 5.9542 | 3.5889
6811 | jul | 5.9558 | 3.5938
6812 | jul | 5.9302 | 3.595
6820 | jul | 6.0889 | 3.5505
6824 | jun | 5.4517 | 2.9599
6825 | jun | 5.4501 | 2.9457
6830 | jul | 6.2064 | 3.5961
6831 | jul | 6.2196 | 3.6475
6840 | jul | 6.0341 | 3.5955
6850 | jul | 6.0348 | 3.5542
6851 | jul | 6.0453 | 3.5305
6853 | jul | 6.0715 | 3.5252
6854 | jul | 6.0568 | 3.5353
6855 | jul | 6.0576 | 3.5238
6870 | jul | 6.164 | 3.5494
6877 | jul | 5.9604 | 3.6254
6878 | jul | 6.1725 | 3.5584
6880 | jul | 6.0214 | 3.5368
6883 | jul | 5.9216 | 3.5737
6890 | jun | 5.4501 | 2.9457
6896 | jul | 5.9248 | 3.5504
6897 | jul | 5.9603 | 3.5892
6901 | jul | 6.1361 | 3.5544
6902 | jul | 6.1344 | 3.566
6903 | jul | 6.0951 | 3.6224
6905 | jul | 6.1168 | 3.5809
6906 | jul | 6.1182 | 3.5622
6907 | jul | 6.0952 | 3.578
7001 | jun | 6.3983 | 3.158
7002 | jun | 6.4326 | 3.1122
7003 | jun | 6.4055 | 3.2509
7004 | jun | 6.1964 | 3.4712
7005 | jun | 5.9164 | 3.6737
7006 | jun | 6.2709 | 3.4066
7008 | jun | 6.4056 | 3.1277
7009 | jun | 6.3322 | 3.3411
7010 | jun | 6.4037 | 3.1346
7011 | jun | 6.3905 | 3.2611
7012 | jun | 6.3993 | 3.2536
7013 | jun | 6.3715 | 3.2875
7014 | jun | 6.4302 | 3.213
7016 | jun | 6.3757 | 3.2556
7017 | jun | 6.4237 | 3.2358
7018 | jun | 6.4287 | 3.2351
7020 | jun | 6.3997 | 3.1328
7021 | jun | 6.3044 | 3.376
7022 | jun | 6.4158 | 3.1351
7023 | jun | 6.3191 | 3.3441
7024 | jun | 6.3817 | 3.1319
7026 | jun | 6.4261 | 3.2159
7027 | jun | 6.3627 | 3.2732
7028 | jun | 6.3962 | 3.2658
7029 | jun | 6.4679 | 3.1639
7030 | jun | 6.4674 | 3.1144
7031 | jun | 6.4642 | 3.1692
7032 | jun | 6.4821 | 3.141
7033 | jun | 6.3858 | 3.2549
7034 | jun | 6.0628 | 3.5871
7035 | jun | 6.135 | 3.513
7036 | jun | 6.4104 | 3.1622
7039 | jun | 6.2976 | 3.4028
7040 | jun | 6.3988 | 3.2743
7041 | jun | 6.3764 | 3.3096
7042 | jun | 6.3807 | 3.2863
7043 | jun | 6.3669 | 3.2971
7044 | jun | 6.3415 | 3.3346
7045 | jun | 6.0335 | 3.5953
7046 | jun | 5.9511 | 3.6698
7047 | jun | 6.4469 | 3.1291
7050 | jun | 6.4089 | 3.2612
7052 | jun | 6.3638 | 3.3165
7054 | jun | 6.0797 | 3.5831
7055 | jun | 6.4194 | 3.2252
7057 | jun | 6.443 | 3.1932
7058 | jun | 6.1549 | 3.5102
7059 | jun | 6.2203 | 3.459
7060 | jun | 6.2975 | 3.3593
7062 | jun | 6.308 | 3.3551
7063 | jun | 6.282 | 3.3721
7064 | jun | 6.3955 | 3.131
7065 | jun | 6.3933 | 3.1871
7066 | jun | 6.3715 | 3.2351
7067 | jun | 6.3714 | 3.2149
7068 | jun | 6.2697 | 3.4147
7069 | jun | 6.2789 | 3.3998
7070 | jun | 6.4545 | 3.1788
7071 | jun | 6.47 | 3.1589
7072 | jun | 6.4579 | 3.1474
7073 | jun | 6.4731 | 3.1494
7074 | jun | 6.4483 | 3.1504
7075 | jun | 6.4589 | 3.1726
7076 | jun | 6.3286 | 3.3193
7077 | jun | 6.3817 | 3.1387
7078 | jun | 6.3479 | 3.3621
7079 | jun | 6.4068 | 3.2698
7080 | jun | 6.3006 | 3.3156
7081 | jun | 6.3581 | 3.3173
7082 | jun | 6.0539 | 3.5751
7083 | jun | 6.4013 | 3.2394
7086 | jun | 6.4523 | 3.1243
7087 | jun | 6.4654 | 3.1197
7088 | jun | 6.392 | 3.2743
7090 | jun | 6.3476 | 3.2999
7092 | jun | 6.3334 | 3.3455
7093 | jun | 6.4381 | 3.1296
7094 | jun | 6.4833 | 3.1213
7095 | jun | 6.3645 | 3.1699
7102 | jun | 6.4548 | 3.18
7103 | jun | 6.4448 | 3.2004
7104 | jun | 6.4507 | 3.1951
7105 | jun | 6.4652 | 3.1473
7106 | jun | 6.4277 | 3.2336
7107 | jun | 6.4423 | 3.2092
7108 | jun | 6.439 | 3.1957
7109 | jun | 6.4355 | 3.211
7110 | jun | 6.422 | 3.2257
7111 | jun | 6.4252 | 3.2228
7112 | jun | 6.4313 | 3.1974
7114 | jun | 6.4406 | 3.16
7201 | jun | 6.4268 | 3.1535
7202 | jun | 6.4175 | 3.1654
7203 | jun | 6.4074 | 3.1968
7204 | jun | 6.4022 | 3.2158
7205 | jun | 6.4229 | 3.203
7206 | jun | 6.4189 | 3.1516
7208 | jun | 6.4219 | 3.1843
7302 | jun | 6.453 | 3.109
7304 | jun | 6.471 | 3.103
7305 | jun | 6.4565 | 3.1032
7306 | jun | 6.4895 | 3.1025
7307 | jun | 6.4866 | 3.1092
7310 | jun | 6.4605 | 3.1108
7401 | jun | 6.2034 | 3.3923
7403 | jun | 5.9194 | 3.6131
7405 | jun | 5.8861 | 3.6547
7407 | jun | 6.3992 | 3.2486
7410 | jun | 6.3658 | 3.2745
7416 | jun | 5.762 | 3.7129
7417 | jun | 6.171 | 3.4482
7418 | jul | 6.2013 | 3.9614
7419 | jun | 5.7775 | 3.6819
7420 | jun | 5.988 | 3.5742
7421 | jul | 6.1949 | 4.0007
7422 | jul | 6.1543 | 4.0255
7423 | jun | 6.2866 | 3.3187
7424 | jun | 6.329 | 3.34
7430 | jun | 6.0854 | 3.4852
7432 | jun | 6.2538 | 3.3616
7435 | jun | 5.7097 | 3.7192
7436 | jun | 6.1056 | 3.5014
7438 | jun | 5.7303 | 3.7404
7439 | jun | 5.7477 | 3.74
7440 | jun | 6.123 | 3.5127
7442 | jun | 6.0601 | 3.5368
7444 | jun | 6.0675 | 3.544
7446 | jun | 6.154 | 3.4287
7450 | jun | 6.2999 | 3.3165
7452 | jun | 6.3199 | 3.3093
7456 | jun | 5.9468 | 3.5776
7457 | jun | 6.0196 | 3.5649
7458 | jun | 6.2155 | 3.3675
7460 | jun | 5.7292 | 3.7107
7461 | jun | 5.8143 | 3.6176
7462 | jun | 5.7912 | 3.6482
7463 | jun | 6.2403 | 3.3637
7465 | jun | 5.9902 | 3.5689
7470 | jun | 6.2076 | 3.4469
7480 | jun | 5.7747 | 3.6723
7481 | jun | 6.2216 | 3.3957
7501 | jun | 6.3397 | 3.323
7502 | jun | 6.3137 | 3.3523
7503 | jun | 6.3684 | 3.288
7504 | jun | 6.3736 | 3.2824
7505 | jun | 6.3416 | 3.3185
7506 | jun | 6.2919 | 3.346
7508 | jun | 6.2583 | 3.3862
7512 | jun | 6.2955 | 3.3791
7513 | jun | 6.3694 | 3.2883
7514 | jun | 6.351 | 3.3003
7522 | jun | 6.3168 | 3.343
7524 | jun | 6.3285 | 3.3212
7601 | jun | 6.4199 | 3.1701
7603 | jun | 6.4129 | 3.1569
7604 | jun | 6.4531 | 3.1693
7605 | jun | 6.3867 | 3.1377
7606 | jun | 6.4314 | 3.1604
7607 | jun | 6.4275 | 3.1878
7608 | jun | 6.4496 | 3.1593
7620 | jun | 6.2694 | 3.1291
7621 | jun | 6.3606 | 3.1561
7624 | jun | 6.2813 | 3.1649
7626 | jun | 6.3146 | 3.1405
7627 | jun | 6.2979 | 3.1507
7628 | jun | 6.3325 | 3.1701
7630 | jun | 6.3152 | 3.224
7631 | jun | 6.3633 | 3.1314
7632 | jun | 6.3488 | 3.1196
7640 | jun | 6.2715 | 3.1967
7641 | jun | 6.313 | 3.1884
7642 | jun | 6.2766 | 3.2745
7643 | jun | 6.4348 | 3.15
7644 | jun | 6.4454 | 3.1851
7645 | jun | 6.2112 | 3.324
7646 | jun | 6.3643 | 3.1789
7647 | jun | 6.2382 | 3.175
7648 | jun | 6.2561 | 3.1715
7649 | jun | 6.3408 | 3.2103
7650 | jun | 6.4019 | 3.1389
7652 | jun | 6.3785 | 3.2321
7656 | jun | 6.236 | 3.3003
7657 | jun | 6.4206 | 3.1397
7660 | jun | 6.4154 | 3.1475
7661 | jun | 6.3851 | 3.1887
7662 | jun | 6.4328 | 3.2015
7663 | jun | 6.4243 | 3.2186
7666 | jun | 6.3925 | 3.1511
7670 | jun | 6.3358 | 3.1253
7675 | jun | 6.2604 | 3.2353
7676 | jun | 6.3103 | 3.2719
7677 | jun | 6.2547 | 3.3065
7701 | jun | 6.1228 | 3.1118
7702 | jun | 6.0237 | 3.1055
7703 | jun | 6.022 | 3.1056
7704 | jun | 6.1504 | 3.1108
7711 | jun | 6.0116 | 3.105
7712 | jun | 6.0142 | 3.1056
7716 | jun | 6.1504 | 3.1108
7717 | jun | 6.0116 | 3.105
7718 | jun | 6.1582 | 3.1113
7719 | jun | 5.985 | 3.0984
7720 | jun | 6.0116 | 3.105
7721 | jun | 6.2575 | 3.1415
7722 | jun | 6.1012 | 3.136
7723 | jun | 6.0116 | 3.105
7724 | jun | 6.0386 | 3.1087
7726 | jun | 6.1331 | 3.1833
7727 | jun | 6.0473 | 3.1338
7728 | jun | 6.1085 | 3.1715
7730 | jun | 6.2131 | 3.1304
7731 | jun | 6.0418 | 3.1423
7732 | jun | 6.1504 | 3.1108
7733 | jun | 6.1713 | 3.1329
7734 | jun | 6.2134 | 3.1194
7735 | jun | 6.2436 | 3.1332
7737 | jun | 6.1499 | 3.1109
7738 | jun | 6.1142 | 3.1219
7739 | jun | 6.099 | 3.1087
7740 | jun | 6.0116 | 3.105
7746 | jun | 6.1654 | 3.1595
7747 | jun | 6.2332 | 3.1483
7748 | jun | 6.1547 | 3.1182
7751 | jun | 6.1958 | 3.1557
7753 | jun | 6.0117 | 3.1072
7755 | jun | 6.0116 | 3.105
7756 | jun | 6.0116 | 3.105
7757 | jun | 6.0116 | 3.105
7758 | jun | 6.1818 | 3.1145
7760 | jun | 6.1504 | 3.1108
7762 | jun | 5.9338 | 3.0795
7764 | jun | 6.0116 | 3.105
7801 | jun | 5.792 | 3.7567
7803 | jun | 5.8152 | 3.7708
7821 | jun | 5.8251 | 3.7767
7822 | jun | 5.808 | 3.684
7823 | jul | 6.2062 | 4.0501
7825 | jun | 5.8515 | 3.7659
7826 | jun | 5.7786 | 3.6788
7827 | jun | 5.7397 | 3.6418
7828 | jun | 5.8358 | 3.8019
7830 | jun | 5.9417 | 3.7572
7832 | jul | 6.1396 | 4.0742
7834 | jun | 5.9055 | 3.7011
7836 | jun | 5.853 | 3.7868
7838 | jun | 5.8837 | 3.7761
7840 | jun | 5.8672 | 3.7925
7843 | jun | 5.7835 | 3.7889
7847 | jun | 5.8042 | 3.7822
7848 | jun | 5.8087 | 3.7047
7849 | jun | 5.7541 | 3.7704
7850 | jun | 5.7913 | 3.7973
7851 | jun | 5.7477 | 3.7108
7852 | jun | 5.8167 | 3.7878
7853 | jun | 5.8881 | 3.7897
7856 | jun | 5.7753 | 3.7926
7857 | jun | 5.8127 | 3.7992
7860 | jun | 5.826 | 3.7346
7863 | jun | 5.8871 | 3.7679
7865 | jun | 5.8946 | 3.7913
7866 | jun | 5.8119 | 3.7286
7869 | jun | 5.8871 | 3.7349
7871 | jun | 5.7676 | 3.7447
7874 | jun | 5.8037 | 3.8007
7876 | jun | 5.8502 | 3.7725
7882 | jun | 5.8916 | 3.7446
7885 | jun | 5.764 | 3.7793
7901 | jun | 6.3261 | 3.3823
7920 | jun | 6.1424 | 3.5588
7921 | jun | 6.0751 | 3.6249
7922 | jun | 6.2784 | 3.4218
7924 | jun | 6.0617 | 3.6481
7927 | jun | 6.0775 | 3.6033
7928 | jun | 6.2836 | 3.4517
7930 | jun | 5.9175 | 3.7556
7931 | jun | 6.0237 | 3.6764
7932 | jun | 6.2394 | 3.4853
7933 | jun | 6.2252 | 3.4908
7934 | jun | 5.9987 | 3.7012
7935 | jun | 6.2363 | 3.5056
7936 | jun | 6.2039 | 3.4883
7940 | jun | 6.2491 | 3.4966
7945 | jun | 5.9794 | 3.7033
7946 | jun | 6.1934 | 3.5069
7950 | jun | 5.9949 | 3.6544
7960 | jun | 6.0879 | 3.613
7974 | jun | 6.2993 | 3.4142
7976 | jun | 6.1981 | 3.5366
7980 | jun | 6.2106 | 3.4922
7981 | jun | 6.1235 | 3.5669
8002 | jun | 6.1976 | 3.4164
8003 | jun | 6.1424 | 3.3784
8004 | jun | 5.96 | 3.1715
8005 | jun | 5.8812 | 2.9439
8007 | jun | 6.1685 | 3.3758
8008 | jun | 5.7294 | 2.7746
8009 | jun | 5.9976 | 3.2214
8010 | jun | 6.2576 | 3.3575
8012 | jun | 6.1179 | 3.2923
8014 | jun | 6.2235 | 3.3871
8015 | jun | 5.9977 | 2.9979
8016 | jun | 6.2486 | 3.2611
8019 | jun | 5.859 | 2.8849
8020 | jun | 6.2187 | 3.3385
8021 | jun | 6.0923 | 3.302
8022 | jun | 6.1848 | 3.1254
8026 | jun | 6.0909 | 3.3206
8027 | jun | 6.239 | 3.3755
8028 | jun | 6.1165 | 3.1992
8029 | jun | 6.1608 | 3.3529
8030 | jun | 6.2117 | 3.4059
8031 | jun | 6.1892 | 3.3817
8032 | jun | 6.1239 | 3.2934
8033 | jun | 6.1786 | 3.4002
8034 | jun | 6.1723 | 3.4038
8035 | jun | 6.1818 | 3.3911
8036 | jun | 6.1693 | 3.2848
8037 | jun | 5.8735 | 2.8484
8041 | jun | 6.1377 | 3.099
8043 | jun | 6.0972 | 3.3333
8045 | jun | 6.1574 | 3.372
8046 | jun | 6.2295 | 3.3335
8048 | jun | 6.1374 | 3.2518
8049 | jun | 6.1522 | 3.3612
8050 | jun | 5.8366 | 2.8995
8051 | jun | 6.1922 | 3.3216
8052 | jun | 6.2009 | 3.4082
8053 | jun | 6.0841 | 3.3194
8054 | jun | 6.1715 | 3.3711
8055 | jun | 6.0535 | 3.234
8056 | jun | 6.2218 | 3.3344
8057 | jun | 6.2072 | 3.3867
8059 | jun | 6.1966 | 3.3983
8060 | jun | 6.1795 | 3.2195
8061 | jun | 6.2121 | 3.3418
8062 | jun | 6.1735 | 3.2626
8063 | jun | 6.2294 | 3.3869
8065 | jun | 6.2396 | 3.4079
8066 | jun | 6.2338 | 3.3659
8067 | jun | 6.2016 | 3.3436
8068 | jun | 6.0523 | 3.0607
8069 | jun | 6.197 | 3.3179
8070 | jun | 6.2038 | 3.2754
8071 | jun | 6.1414 | 3.2575
8075 | jun | 6.2428 | 3.3797
8077 | jun | 6.2312 | 3.3982
8078 | jun | 6.1713 | 3.366
8079 | jun | 6.1977 | 3.2123
8080 | jun | 6.1458 | 3.2817
8081 | jun | 6.0215 | 3.2042
8083 | jun | 6.138 | 3.3445
8084 | jun | 6.1211 | 3.3294
8085 | jun | 6.208 | 3.3345
8086 | jun | 6.2217 | 3.3686
8087 | jun | 5.7575 | 2.7275
8088 | jun | 5.9379 | 3.0014
8089 | jun | 5.9254 | 3.0861
8090 | jun | 6.1829 | 3.3267
8091 | jun | 6.0382 | 3.2806
8092 | jun | 5.7817 | 2.8231
8093 | jun | 6.2065 | 3.3812
8094 | jun | 5.9746 | 3.0413
8096 | jun | 6.1856 | 3.3509
8097 | jun | 6.1922 | 3.3437
8098 | jun | 6.1696 | 3.2253
8102 | jun | 6.2365 | 3.426
8103 | jun | 6.2271 | 3.4264
8104 | jun | 6.2206 | 3.4247
8105 | jun | 6.2269 | 3.4246
8106 | jun | 6.1925 | 3.4038
8107 | jun | 6.2049 | 3.4188
8108 | jun | 6.2007 | 3.4217
8109 | jun | 6.2158 | 3.4186
8110 | jun | 6.2279 | 3.4163
8201 | jun | 5.6181 | 2.3456
8202 | jun | 5.7126 | 2.3882
8203 | jun | 5.5509 | 2.3814
8204 | jun | 5.7887 | 2.5331
8205 | jun | 5.6421 | 2.438
8210 | jun | 5.7526 | 2.4378
8215 | jun | 5.7747 | 2.5991
8221 | jun | 5.6505 | 2.269
8223 | jun | 5.6785 | 2.3216
8225 | jun | 5.6613 | 2.2626
8226 | jun | 5.6341 | 2.2847
8230 | jun | 5.721 | 2.3613
8232 | jun | 5.6511 | 2.2737
8234 | jun | 5.6938 | 2.3185
8241 | jun | 5.7002 | 2.5438
8242 | jun | 5.7734 | 2.494
8243 | jun | 5.7147 | 2.3838
8244 | jun | 5.6532 | 2.2873
8247 | jun | 5.712 | 2.3883
8248 | jun | 5.6276 | 2.2809
8251 | jun | 5.7734 | 2.494
8260 | jun | 5.7562 | 2.474
8270 | jun | 5.7765 | 2.4185
8302 | jun | 6.1112 | 2.9993
8310 | jun | 5.8991 | 2.7751
8311 | jun | 6.0561 | 2.8255
8312 | jun | 6.0812 | 3.1347
8314 | jun | 5.8594 | 2.4898
8317 | jun | 5.8378 | 2.4916
8318 | jun | 6.0743 | 3.0399
8319 | jun | 5.8317 | 2.4789
8322 | jun | 6.0218 | 3.0285
8323 | jun | 6.15 | 3.0896
8324 | jun | 5.8716 | 2.5248
8326 | jun | 5.9184 | 2.8146
8327 | jun | 5.8921 | 2.5684
8328 | jun | 6.0291 | 2.988
8330 | jun | 5.8059 | 2.5311
8332 | jun | 5.9384 | 2.6363
8340 | jun | 5.8942 | 2.5898
8341 | jun | 5.9383 | 2.8059
8343 | jun | 6.1072 | 3.1486
8344 | jun | 5.9616 | 2.9083
8345 | jun | 5.9846 | 2.7168
8346 | jun | 5.8788 | 2.7999
8349 | jun | 5.9215 | 2.627
8350 | jun | 5.8968 | 2.6921
8353 | jun | 6.1329 | 3.0524
8360 | jun | 5.9668 | 2.7952
8361 | jun | 5.9458 | 2.6857
8401 | jun | 5.5509 | 2.3814
8402 | jun | 5.6403 | 2.2819
8403 | jun | 5.6276 | 2.2809
8406 | jun | 5.5569 | 2.375
8501 | jun | 6.1103 | 3.1194
8502 | jun | 6.1807 | 3.4099
8505 | jun | 6.2236 | 3.1787
8510 | jun | 6.0986 | 3.1829
8511 | jun | 6.0441 | 3.0169
8512 | jun | 6.1535 | 3.2483
8514 | jun | 6.0969 | 3.1219
8515 | jun | 6.1654 | 3.1241
8518 | jun | 6.2575 | 3.241
8520 | jun | 6.1262 | 3.2237
8525 | jun | 6.1944 | 3.4402
8527 | jun | 6.0757 | 3.1567
8528 | jun | 6.1806 | 3.3354
8530 | jun | 6.2077 | 3.4237
8533 | jun | 6.0788 | 3.0815
8534 | jun | 6.2258 | 3.3651
8535 | jun | 6.1035 | 3.199
8536 | jun | 6.1639 | 3.2823
8540 | jun | 6.1913 | 3.3406
8542 | jun | 6.1891 | 3.3368
8544 | jun | 6.1885 | 3.3254
8550 | jun | 6.172 | 3.2656
8551 | jun | 6.1735 | 3.4962
8553 | jun | 6.1831 | 3.3617
8554 | jun | 6.2532 | 3.2118
8555 | jun | 6.1077 | 3.1928
8556 | jun | 6.1278 | 3.4694
8558 | jun | 6.184 | 3.4223
8559 | jun | 6.1407 | 3.4849
8560 | jun | 6.2305 | 3.3613
8562 | jun | 6.1007 | 3.0409
8608 | jun | 6.2625 | 3.25
8609 | jun | 6.2575 | 3.2431
8610 | jun | 6.2307 | 3.2124
8611 | jun | 6.2561 | 3.2299
8618 | jun | 6.2591 | 3.2763
8619 | jun | 6.2248 | 3.2481
8620 | jun | 6.1688 | 3.1566
8628 | jun | 6.2492 | 3.3061
8629 | jun | 6.2498 | 3.237
8638 | jun | 6.2593 | 3.274
8640 | jun | 6.0696 | 3.0378
8641 | jun | 6.0581 | 3.0083
8648 | jun | 6.2333 | 3.2933
8690 | jun | 6.1921 | 3.2268
8691 | jun | 6.138 | 3.1948
8701 | jun | 6.0137 | 3.1346
8721 | jun | 5.95 | 3.045
8722 | jun | 5.9579 | 3.0539
8723 | jun | 5.9452 | 3.0798
8724 | jun | 5.9613 | 3.0962
8730 | jun | 5.9319 | 3.0781
8731 | jun | 5.9389 | 3.0131
8732 | jun | 5.9215 | 3.0348
8733 | jun | 6.0449 | 3.0896
8734 | jun | 5.9359 | 3.0358
8735 | jun | 5.8846 | 3.0143
8736 | jun | 5.9423 | 3.0827
8738 | jun | 5.9315 | 3.0779
8740 | jun | 5.9128 | 3.0252
8741 | jun | 5.9393 | 3.0445
8742 | jun | 5.9322 | 3.0781
8750 | jun | 5.9315 | 3.0779
8751 | jun | 5.8769 | 3.0032
8752 | jun | 5.8728 | 2.9979
8753 | jun | 5.9495 | 3.0657
8755 | jun | 6.0032 | 3.1104
8757 | jun | 5.9983 | 3.0884
8758 | jun | 5.8767 | 2.9482
8759 | jun | 6.0058 | 3.0739
8801 | jun | 6.0135 | 3.7212
8802 | jun | 5.935 | 3.6911
8804 | jun | 5.9453 | 3.6285
8805 | jun | 6.2368 | 3.4128
8807 | jun | 6.1746 | 3.5063
8809 | jun | 5.9834 | 3.736
8810 | jun | 6.1728 | 3.2413
8812 | jun | 6.2636 | 3.3933
8816 | jun | 6.2157 | 3.2017
8817 | jun | 6.2773 | 3.2521
8820 | jun | 6.3321 | 3.2643
8822 | jun | 6.1139 | 3.5943
8823 | jun | 6.1922 | 3.3259
8824 | jun | 6.1882 | 3.3035
8825 | jun | 6.0516 | 3.5565
8826 | jun | 5.925 | 3.7777
8827 | jun | 5.9512 | 3.7223
8828 | jun | 6.1799 | 3.1932
8829 | jun | 5.9747 | 3.7497
8830 | jun | 6.3602 | 3.2049
8831 | jun | 6.153 | 3.2036
8832 | jun | 6.3133 | 3.1841
8833 | jun | 6.0182 | 3.7019
8835 | jun | 6.2056 | 3.4296
8836 | jun | 6.2163 | 3.4542
8837 | jun | 6.2972 | 3.2102
8840 | jun | 6.3147 | 3.2361
8844 | jun | 6.175 | 3.4655
8846 | jun | 6.2571 | 3.3856
8848 | jun | 5.9752 | 3.5977
8850 | jun | 6.2186 | 3.2296
8852 | jun | 6.1789 | 3.2808
8853 | jun | 6.143 | 3.5475
8854 | jun | 6.2627 | 3.3323
8857 | jun | 6.2066 | 3.1674
8859 | jun | 6.2667 | 3.1679
8861 | jun | 6.3391 | 3.1558
8863 | jun | 6.3365 | 3.1907
8865 | jun | 5.9239 | 3.634
8867 | jun | 6.0316 | 3.6593
8869 | jun | 6.1813 | 3.4999
8872 | jun | 6.2594 | 3.1835
8873 | jun | 6.2163 | 3.3497
8876 | jun | 6.1384 | 3.5588
8879 | jun | 6.2827 | 3.1571
8880 | jun | 6.2364 | 3.3888
8882 | jun | 6.2331 | 3.1931
8884 | jun | 6.1959 | 3.1779
8886 | jul | 6.2389 | 3.9643
8887 | jun | 6.1304 | 3.571
8889 | jun | 6.0833 | 3.6328
8901 | jun | 6.239 | 3.2637
8902 | jun | 6.2074 | 3.2634
8904 | jun | 6.2524 | 3.2662
10001 | jun | 6.4423 | 3.1266
10002 | jun | 6.3936 | 3.1306
10003 | jun | 6.4154 | 3.1294
10004 | jun | 6.3968 | 3.1195
10005 | jun | 6.4021 | 3.1244
10006 | jun | 6.4117 | 3.1208
10007 | jun | 6.4164 | 3.1219
10009 | jun | 6.4 | 3.1326
10010 | jun | 6.419 | 3.131
10011 | jun | 6.4348 | 3.1256
10012 | jun | 6.4159 | 3.126
10013 | jun | 6.4119 | 3.1243
10014 | jun | 6.4356 | 3.1221
10016 | jun | 6.4224 | 3.1323
10017 | jun | 6.4216 | 3.1351
10018 | jun | 6.4367 | 3.1285
10019 | jun | 6.4268 | 3.1313
10021 | jun | 6.4038 | 3.1363
10022 | jun | 6.4161 | 3.1351
10023 | jun | 6.4181 | 3.1324
10024 | jun | 6.404 | 3.1334
10025 | jun | 6.3957 | 3.1336
10026 | jun | 6.3863 | 3.1335
10027 | jun | 6.3817 | 3.1318
10028 | jun | 6.3958 | 3.1365
10029 | jun | 6.3825 | 3.1352
10030 | jun | 6.3721 | 3.1307
10031 | jun | 6.3739 | 3.1297
10032 | jun | 6.3606 | 3.1251
10033 | jun | 6.3497 | 3.1212
10034 | jun | 6.3339 | 3.1115
10035 | jun | 6.3698 | 3.1357
10036 | jun | 6.4356 | 3.1286
10037 | jun | 6.3642 | 3.13
10038 | jun | 6.4021 | 3.1244
10039 | jun | 6.364 | 3.1279
10040 | jun | 6.3423 | 3.1163
10044 | jun | 6.4093 | 3.1385
10065 | jun | 6.4071 | 3.1374
10075 | jun | 6.3989 | 3.138
10128 | jun | 6.3907 | 3.1368
10280 | jun | 6.4117 | 3.1208
10301 | jun | 6.4002 | 3.1011
10302 | jun | 6.4076 | 3.1185
10303 | jun | 6.4107 | 3.1328
10304 | jun | 6.3814 | 3.0998
10305 | jun | 6.3608 | 3.0986
10306 | jun | 6.3526 | 3.1035
10307 | jun | 6.3338 | 3.1354
10308 | jun | 6.3486 | 3.1112
10309 | jun | 6.35 | 3.1272
10310 | jun | 6.4075 | 3.11
10312 | jun | 6.348 | 3.118
10314 | jun | 6.3928 | 3.1177
10451 | jun | 6.3542 | 3.1273
10452 | jun | 6.3469 | 3.1217
10453 | jun | 6.3302 | 3.1138
10454 | jun | 6.3524 | 3.1318
10455 | jun | 6.3279 | 3.1275
10456 | jun | 6.3274 | 3.1218
10457 | jun | 6.3054 | 3.1132
10458 | jun | 6.274 | 3.1024
10459 | jun | 6.3046 | 3.122
10460 | jun | 6.2694 | 3.1106
10461 | jun | 6.1951 | 3.1006
10462 | jun | 6.2257 | 3.1066
10463 | jun | 6.3098 | 3.1014
10464 | jun | 6.1206 | 3.0763
10465 | jun | 6.1588 | 3.1075
10466 | jun | 6.202 | 3.0765
10467 | jun | 6.2474 | 3.0915
10468 | jun | 6.2982 | 3.1027
10469 | jun | 6.2052 | 3.0892
10470 | jun | 6.2299 | 3.077
10471 | jun | 6.2887 | 3.0905
10472 | jun | 6.2545 | 3.115
10473 | jun | 6.2328 | 3.1194
10474 | jun | 6.2837 | 3.1295
10475 | jun | 6.172 | 3.0799
10501 | jul | 6.2488 | 3.7645
10502 | jun | 6.1134 | 3.1352
10504 | jun | 5.8324 | 3.2418
10505 | jul | 6.154 | 3.7552
10506 | jul | 6.1265 | 3.685
10507 | jul | 6.1876 | 3.7327
10509 | jun | 5.5984 | 3.259
10510 | jun | 6.0053 | 3.2542
10511 | jul | 6.4807 | 3.7617
10512 | jun | 5.667 | 3.3264
10514 | jun | 5.8832 | 3.2754
10516 | jul | 6.2704 | 3.6967
10518 | jul | 6.0227 | 3.6914
10520 | jul | 6.4885 | 3.7542
10522 | jun | 6.1508 | 3.1407
10523 | jun | 6.0329 | 3.1742
10524 | jul | 6.3475 | 3.7323
10526 | jul | 6.0845 | 3.7115
10527 | jul | 6.2124 | 3.7599
10528 | jun | 5.9653 | 3.1099
10530 | jun | 6.0545 | 3.1411
10532 | jun | 5.9851 | 3.2062
10533 | jun | 6.108 | 3.1598
10535 | jul | 6.2495 | 3.7544
10536 | jul | 6.1624 | 3.7365
10537 | jul | 6.3762 | 3.7472
10538 | jun | 6.0493 | 3.049
10541 | jul | 6.1154 | 3.7451
10543 | jun | 6.0059 | 3.0738
10546 | jul | 6.3768 | 3.7513
10547 | jul | 6.3578 | 3.7536
10548 | jul | 6.5095 | 3.764
10549 | jul | 6.2516 | 3.7373
10550 | jun | 6.1882 | 3.0646
10552 | jun | 6.1642 | 3.063
10553 | jun | 6.1659 | 3.0581
10560 | jun | 5.616 | 3.2749
10562 | jul | 6.4294 | 3.7497
10566 | jul | 6.4839 | 3.7514
10567 | jul | 6.4462 | 3.7509
10570 | jun | 5.9427 | 3.2355
10573 | jun | 5.8751 | 3.1803
10576 | jul | 6.0274 | 3.6618
10577 | jun | 5.9012 | 3.1736
10578 | jul | 6.1019 | 3.722
10579 | jul | 6.2165 | 3.7404
10580 | jun | 5.9255 | 3.1358
10583 | jun | 6.0561 | 3.1092
10588 | jul | 6.2912 | 3.7527
10589 | jul | 6.1115 | 3.7286
10590 | jul | 5.9796 | 3.6517
10591 | jun | 6.0566 | 3.1965
10594 | jun | 5.9222 | 3.2215
10595 | jun | 5.9578 | 3.1963
10597 | jun | 5.6117 | 3.2823
10598 | jul | 6.315 | 3.7615
10601 | jun | 5.9787 | 3.1464
10603 | jun | 5.9708 | 3.1708
10604 | jun | 5.9156 | 3.1758
10605 | jun | 5.9675 | 3.1266
10606 | jun | 6.0063 | 3.1357
10607 | jun | 6.0416 | 3.1551
10701 | jun | 6.229 | 3.0976
10703 | jun | 6.2211 | 3.1068
10704 | jun | 6.226 | 3.0758
10705 | jun | 6.2701 | 3.0847
10706 | jun | 6.1714 | 3.1252
10707 | jun | 6.1306 | 3.0919
10708 | jun | 6.1615 | 3.076
10709 | jun | 6.1129 | 3.0825
10710 | jun | 6.159 | 3.1044
10801 | jun | 6.1094 | 3.0472
10803 | jun | 6.1391 | 3.0582
10804 | jun | 6.0819 | 3.0707
10805 | jun | 6.0962 | 3.0496
10901 | jun | 6.0638 | 3.4585
10911 | jul | 6.3635 | 3.7346
10913 | jun | 6.1795 | 3.2323
10916 | jul | 6.2675 | 3.5935
10917 | jul | 6.2564 | 3.6863
10918 | jul | 6.2551 | 3.7042
10919 | jul | 6.1201 | 3.6826
10920 | jun | 6.1092 | 3.3121
10921 | jul | 6.2284 | 3.8065
10923 | jul | 6.4457 | 3.7928
10924 | jul | 6.247 | 3.7295
10925 | jul | 6.2192 | 3.9243
10926 | jul | 6.2478 | 3.7369
10927 | jul | 6.496 | 3.7763
10928 | jul | 6.2995 | 3.708
10930 | jul | 6.2674 | 3.6269
10931 | jun | 6.0306 | 3.4992
10940 | jul | 6.1314 | 3.7813
10941 | jul | 6.184 | 3.6603
10950 | jul | 6.2426 | 3.7344
10952 | jun | 6.1121 | 3.4193
10954 | jun | 6.1459 | 3.3282
10956 | jun | 6.0826 | 3.3692
10958 | jul | 6.2184 | 3.7926
10960 | jun | 6.1601 | 3.2181
10962 | jun | 6.2011 | 3.2196
10963 | jul | 6.0315 | 3.8401
10964 | jun | 6.2226 | 3.1541
10965 | jun | 6.1946 | 3.29
10968 | jun | 6.1963 | 3.1692
10969 | jul | 6.1974 | 3.9123
10970 | jul | 6.3654 | 3.8296
10973 | jul | 6.1824 | 3.8191
10974 | jul | 6.3612 | 3.8799
10975 | jul | 6.252 | 3.821
10976 | jun | 6.2066 | 3.1619
10977 | jun | 6.1147 | 3.3889
10980 | jul | 6.3435 | 3.8022
10983 | jun | 6.2195 | 3.1929
10984 | jul | 6.4161 | 3.8003
10985 | jul | 6.0813 | 3.6473
10986 | jul | 6.3903 | 3.7591
10987 | jul | 6.2594 | 3.8873
10989 | jun | 6.1333 | 3.2703
10990 | jul | 6.2084 | 3.8889
10992 | jul | 6.2699 | 3.5573
10993 | jul | 6.4739 | 3.7798
10994 | jun | 6.1501 | 3.2808
10996 | jul | 6.3148 | 3.6768
10998 | jul | 6.1631 | 3.908
11001 | jul | 6.3954 | 3.4337
11003 | jul | 6.3862 | 3.4339
11004 | jul | 6.4115 | 3.4362
11005 | jul | 6.4126 | 3.4395
11010 | jul | 6.3536 | 3.4197
11020 | jul | 6.4146 | 3.4464
11021 | jul | 6.436 | 3.4609
11023 | jul | 6.4436 | 3.4691
11024 | jul | 6.4566 | 3.4825
11030 | jul | 6.387 | 3.4486
11040 | jul | 6.3738 | 3.4253
11042 | jul | 6.3991 | 3.4358
11050 | jul | 6.3915 | 3.4716
11096 | jul | 6.3965 | 3.4712
11101 | jun | 6.3874 | 3.146
11102 | jun | 6.3773 | 3.1436
11103 | jun | 6.3671 | 3.1479
11104 | jun | 6.3714 | 3.1526
11105 | jun | 6.3454 | 3.1423
11106 | jun | 6.385 | 3.1456
11201 | jun | 6.3696 | 3.129
11203 | jun | 6.2471 | 3.1507
11204 | jun | 6.2667 | 3.1322
11205 | jun | 6.3407 | 3.139
11206 | jun | 6.3316 | 3.1464
11207 | jun | 6.2153 | 3.1605
11208 | jun | 6.176 | 3.1634
11209 | jun | 6.331 | 3.1143
11210 | jun | 6.2288 | 3.1467
11211 | jun | 6.3575 | 3.1428
11212 | jun | 6.2376 | 3.1574
11213 | jun | 6.2842 | 3.1486
11214 | jun | 6.2568 | 3.1278
11215 | jun | 6.32 | 3.1334
11216 | jun | 6.3074 | 3.144
11217 | jun | 6.3415 | 3.1333
11218 | jun | 6.2856 | 3.1356
11219 | jun | 6.2993 | 3.1275
11220 | jun | 6.3339 | 3.1198
11221 | jun | 6.3016 | 3.1519
11222 | jun | 6.3753 | 3.1435
11223 | jun | 6.2151 | 3.1389
11224 | jun | 6.1858 | 3.1418
11225 | jun | 6.2873 | 3.1438
11226 | jun | 6.2695 | 3.1424
11228 | jun | 6.3009 | 3.1214
11229 | jun | 6.1881 | 3.1481
11230 | jun | 6.2448 | 3.1397
11231 | jun | 6.3634 | 3.1241
11232 | jun | 6.3307 | 3.1261
11233 | jun | 6.2688 | 3.1552
11234 | jun | 6.1521 | 3.1596
11235 | jun | 6.1424 | 3.1542
11236 | jun | 6.1836 | 3.1611
11237 | jun | 6.3154 | 3.1529
11238 | jun | 6.3231 | 3.1383
11239 | jun | 6.141 | 3.1662
11251 | jun | 6.3599 | 3.1352
11354 | jul | 6.6281 | 3.5804
11355 | jul | 6.6125 | 3.565
11356 | jun | 6.1957 | 3.1354
11357 | jul | 6.5896 | 3.5609
11358 | jul | 6.5596 | 3.5281
11359 | jul | 6.5108 | 3.5054
11360 | jul | 6.5274 | 3.5142
11361 | jul | 6.5106 | 3.4954
11362 | jul | 6.4409 | 3.4497
11363 | jul | 6.4589 | 3.4624
11364 | jul | 6.4747 | 3.4659
11365 | jul | 6.5491 | 3.5225
11366 | jul | 6.538 | 3.5211
11367 | jul | 6.608 | 3.5735
11368 | jun | 6.2223 | 3.1543
11369 | jun | 6.2709 | 3.1484
11370 | jun | 6.3118 | 3.1481
11371 | jun | 6.2693 | 3.1433
11372 | jun | 6.3005 | 3.1535
11373 | jun | 6.2737 | 3.1564
11374 | jun | 6.2186 | 3.1587
11375 | jul | 6.6397 | 3.6063
11377 | jun | 6.3418 | 3.1536
11378 | jun | 6.3186 | 3.1551
11379 | jun | 6.2446 | 3.1585
11385 | jun | 6.2304 | 3.1596
11411 | jul | 6.4157 | 3.4486
11412 | jul | 6.451 | 3.471
11413 | jul | 6.4224 | 3.4643
11414 | jul | 6.5606 | 3.6079
11415 | jul | 6.5878 | 3.5798
11416 | jul | 6.6023 | 3.6143
11417 | jul | 6.5854 | 3.6095
11418 | jul | 6.5833 | 3.5837
11419 | jul | 6.5575 | 3.5721
11420 | jul | 6.5348 | 3.5665
11421 | jun | 6.1626 | 3.1637
11422 | jul | 6.3991 | 3.4498
11423 | jul | 6.4828 | 3.4871
11426 | jul | 6.4223 | 3.4408
11427 | jul | 6.4523 | 3.4575
11428 | jul | 6.4342 | 3.4488
11429 | jul | 6.4269 | 3.4501
11430 | jul | 6.4648 | 3.5207
11432 | jul | 6.5284 | 3.524
11433 | jul | 6.5019 | 3.5154
11434 | jul | 6.4663 | 3.4994
11435 | jul | 6.5463 | 3.5494
11436 | jul | 6.5017 | 3.5315
11439 | jul | 6.5312 | 3.522
11501 | jul | 6.3274 | 3.4104
11507 | jul | 6.3444 | 3.4259
11509 | jul | 6.3598 | 3.4512
11510 | jul | 6.2734 | 3.3798
11514 | jul | 6.2979 | 3.4013
11516 | jul | 6.3746 | 3.4473
11518 | jul | 6.3245 | 3.4111
11520 | jul | 6.249 | 3.3634
11530 | jul | 6.3194 | 3.4061
11542 | jul | 6.3067 | 3.4606
11545 | jul | 6.261 | 3.4247
11548 | jul | 6.3048 | 3.4342
11549 | jul | 6.2774 | 3.3895
11550 | jul | 6.296 | 3.3953
11552 | jul | 6.3267 | 3.4085
11553 | jul | 6.2657 | 3.3827
11554 | jul | 6.2614 | 3.389
11557 | jul | 6.3473 | 3.4259
11558 | jul | 6.3017 | 3.4008
11559 | jul | 6.3618 | 3.4436
11560 | jul | 6.2555 | 3.4495
11561 | jul | 6.2833 | 3.3882
11563 | jul | 6.3367 | 3.4164
11565 | jul | 6.3407 | 3.4161
11566 | jul | 6.2481 | 3.3673
11568 | jul | 6.2749 | 3.4115
11570 | jul | 6.3052 | 3.3983
11572 | jul | 6.2945 | 3.3929
11575 | jul | 6.2583 | 3.377
11576 | jul | 6.3351 | 3.4353
11577 | jul | 6.3218 | 3.4238
11579 | jul | 6.3301 | 3.4551
11580 | jul | 6.3742 | 3.4332
11581 | jul | 6.3735 | 3.4385
11590 | jul | 6.2539 | 3.39
11596 | jul | 6.3338 | 3.4172
11598 | jul | 6.3621 | 3.4375
11691 | jul | 6.398 | 3.486
11692 | jul | 6.4308 | 3.5392
11693 | jul | 6.4783 | 3.5751
11694 | jun | 6.0971 | 3.1648
11697 | jun | 6.1171 | 3.1607
11701 | jul | 6.037 | 3.2986
11702 | jul | 6.1557 | 3.3067
11703 | jul | 5.975 | 3.2189
11704 | jul | 6.0357 | 3.2971
11705 | jul | 5.8018 | 2.9899
11706 | jul | 5.9358 | 3.1653
11709 | jul | 6.2191 | 3.4492
11710 | jul | 6.2535 | 3.3763
11713 | jul | 5.7854 | 2.8882
11714 | jul | 6.0877 | 3.3224
11715 | jul | 5.7964 | 2.9718
11716 | jul | 5.8511 | 3.0526
11717 | jul | 5.949 | 3.1764
11718 | jul | 5.9292 | 3.1566
11719 | jul | 5.7756 | 2.8547
11720 | jul | 5.8798 | 3.0384
11721 | jul | 6.0516 | 3.3369
11722 | jul | 5.9091 | 3.1225
11724 | jul | 6.1036 | 3.3782
11725 | jul | 5.9939 | 3.2289
11726 | jul | 6.037 | 3.2986
11727 | jul | 5.8617 | 2.9678
11729 | jul | 5.9821 | 3.2264
11730 | jul | 5.8808 | 3.097
11731 | jul | 6.02 | 3.2726
11732 | jul | 6.1983 | 3.4079
11733 | jul | 5.9054 | 3.0514
11735 | jul | 6.0379 | 3.299
11738 | jul | 5.8458 | 2.9874
11740 | jul | 6.0396 | 3.3148
11741 | jul | 5.8283 | 3.0046
11742 | jul | 5.8305 | 2.984
11743 | jul | 6.0818 | 3.3689
11746 | jul | 6.0215 | 3.2855
11747 | jul | 6.0469 | 3.3123
11749 | jul | 5.9051 | 3.1096
11751 | jul | 5.9217 | 3.1472
11752 | jul | 5.8813 | 3.095
11753 | jul | 6.2034 | 3.3856
11754 | jul | 6.0011 | 3.2198
11755 | jul | 5.8949 | 3.0711
11756 | jul | 6.2338 | 3.3797
11757 | jul | 6.037 | 3.2986
11758 | jul | 6.037 | 3.2986
11762 | jul | 6.037 | 3.2986
11763 | jul | 5.8229 | 2.9335
11764 | jul | 5.8674 | 2.9235
11765 | jul | 6.2188 | 3.4363
11766 | jul | 5.8985 | 3.0311
11767 | jul | 5.9061 | 3.0937
11768 | jul | 6.0392 | 3.3012
11769 | jul | 5.8103 | 3.0105
11771 | jul | 6.1863 | 3.4151
11772 | jul | 5.785 | 2.9089
11776 | jul | 5.8959 | 3.0293
11777 | jul | 5.9049 | 3.0495
11778 | jul | 5.8596 | 2.8955
11779 | jul | 5.8667 | 3.0534
11780 | jul | 5.9493 | 3.1364
11782 | jul | 5.8071 | 3.0024
11783 | jul | 6.1177 | 3.3186
11784 | jul | 5.8651 | 2.9987
11786 | jul | 5.8596 | 2.8955
11787 | jul | 5.9582 | 3.1661
11788 | jul | 5.9404 | 3.1534
11789 | jul | 5.8596 | 2.8955
11790 | jul | 5.9178 | 3.079
11791 | jul | 6.1572 | 3.3844
11792 | jul | 5.8231 | 2.8464
11793 | jul | 6.2362 | 3.3749
11794 | jul | 5.915 | 3.0682
11795 | jul | 5.9292 | 3.1566
11796 | jul | 5.8026 | 3.0007
11797 | jul | 6.1194 | 3.3641
11798 | jul | 6.0133 | 3.2687
11801 | jul | 6.187 | 3.3656
11803 | jul | 6.1207 | 3.3484
11804 | jul | 6.0814 | 3.3213
11901 | jun | 5.4202 | 2.3082
11933 | jun | 5.4431 | 2.3821
11934 | jun | 5.4179 | 2.4348
11935 | jul | 5.8009 | 2.7671
11937 | jul | 5.6929 | 2.7168
11939 | jul | 5.7914 | 2.8247
11940 | jun | 5.4164 | 2.3755
11941 | jun | 5.4181 | 2.3577
11942 | jun | 5.4083 | 2.2766
11944 | jul | 5.8031 | 2.8007
11946 | jun | 5.4036 | 2.2915
11948 | jun | 5.4083 | 2.2766
11949 | jun | 5.4284 | 2.4421
11950 | jul | 5.7741 | 2.8197
11951 | jul | 5.752 | 2.7998
11952 | jun | 5.4083 | 2.2766
11953 | jul | 5.8494 | 2.9188
11955 | jul | 5.7628 | 2.7956
11957 | jul | 5.776 | 2.8507
11958 | jul | 5.8223 | 2.7816
11961 | jul | 5.8292 | 2.8666
11963 | jul | 5.7016 | 2.7142
11964 | jul | 5.7644 | 2.7595
11965 | jul | 5.7863 | 2.7742
11967 | jul | 5.7772 | 2.8364
11968 | jul | 5.693 | 2.6949
11971 | jul | 5.8128 | 2.7764
11976 | jul | 5.6851 | 2.6964
11977 | jun | 5.4062 | 2.3508
11978 | jun | 5.4147 | 2.3128
11980 | jul | 5.8103 | 2.8811
12007 | jul | 5.8182 | 3.3456
12008 | jul | 5.8571 | 3.1667
12009 | jul | 5.6828 | 3.3308
12010 | jul | 5.669 | 3.3675
12015 | jul | 5.9997 | 3.3468
12017 | jul | 5.6645 | 3.5397
12018 | jul | 5.6972 | 3.3833
12019 | jul | 5.8039 | 3.2205
12020 | jul | 5.7614 | 3.2364
12022 | jul | 5.4673 | 3.5479
12023 | jul | 5.4774 | 3.5345
12024 | jul | 5.7656 | 3.4025
12025 | jul | 5.5119 | 3.3957
12027 | jul | 5.8141 | 3.2116
12028 | jul | 5.7426 | 3.2262
12029 | jul | 5.6334 | 3.5364
12031 | jul | 5.5457 | 3.5157
12032 | jul | 5.1021 | 3.6805
12033 | jul | 5.9871 | 3.2132
12035 | jul | 5.557 | 3.4997
12036 | jul | 5.2951 | 3.6131
12037 | jul | 5.7773 | 3.4519
12041 | jul | 5.7177 | 3.3648
12042 | jul | 5.9185 | 3.3397
12043 | jul | 5.4609 | 3.5539
12046 | jul | 5.8567 | 3.3076
12047 | jul | 5.9311 | 3.1053
12051 | jul | 5.9515 | 3.3383
12052 | jul | 5.612 | 3.3902
12053 | jul | 5.6163 | 3.4243
12054 | jul | 5.9186 | 3.1958
12056 | jul | 5.6619 | 3.3533
12057 | jul | 5.6582 | 3.2931
12058 | jul | 5.863 | 3.3862
12059 | jul | 5.5464 | 3.4626
12060 | jul | 5.71 | 3.4718
12061 | jul | 5.9127 | 3.2401
12062 | jul | 5.6836 | 3.4407
12064 | jul | 5.3193 | 3.6008
12065 | jul | 5.9075 | 3.1355
12066 | jul | 5.6217 | 3.4506
12067 | jul | 5.8519 | 3.2698
12068 | jul | 5.6485 | 3.4649
12070 | jul | 5.6446 | 3.3989
12071 | jul | 5.4182 | 3.5956
12072 | jul | 5.6868 | 3.437
12074 | jul | 5.585 | 3.3444
12075 | jul | 5.8652 | 3.4206
12076 | jul | 5.3635 | 3.677
12077 | jul | 6.0008 | 3.1569
12078 | jul | 5.367 | 3.5389
12083 | jul | 5.7267 | 3.4448
12084 | jul | 5.9078 | 3.1297
12086 | jul | 5.6012 | 3.3633
12087 | jul | 5.8808 | 3.335
12090 | jul | 5.6469 | 3.3364
12092 | jul | 5.5317 | 3.5171
12093 | jul | 5.2892 | 3.6353
12094 | jul | 5.7366 | 3.2684
12095 | jul | 5.5202 | 3.5083
12106 | jul | 5.986 | 3.3002
12108 | jul | 4.9443 | 3.63
12110 | jul | 5.9521 | 3.0761
12115 | jul | 5.8539 | 3.3442
12116 | jul | 5.3472 | 3.4613
12117 | jul | 5.4261 | 3.4411
12118 | jul | 5.8903 | 3.164
12120 | jul | 5.5416 | 3.5536
12121 | jul | 5.8452 | 3.2045
12122 | jul | 5.4227 | 3.6005
12123 | jul | 5.8624 | 3.3168
12125 | jul | 5.5693 | 3.5472
12130 | jul | 5.924 | 3.3043
12131 | jul | 5.3596 | 3.6496
12134 | jul | 5.27 | 3.4523
12136 | jul | 5.7983 | 3.3969
12137 | jul | 5.6744 | 3.357
12138 | jul | 5.5171 | 3.4774
12139 | jul | 4.8953 | 3.7745
12140 | jul | 5.777 | 3.2974
12143 | jul | 5.9278 | 3.2673
12144 | jul | 5.9838 | 3.1544
12147 | jul | 5.4859 | 3.5626
12148 | jul | 5.8938 | 3.1348
12149 | jul | 5.353 | 3.6037
12150 | jul | 5.707 | 3.3055
12151 | jul | 5.8805 | 3.174
12153 | jul | 5.5659 | 3.4696
12154 | jul | 5.8705 | 3.1648
12155 | jul | 5.3375 | 3.5208
12156 | jul | 6.0129 | 3.2281
12157 | jul | 5.5128 | 3.5213
12158 | jul | 5.9676 | 3.2104
12159 | jul | 5.915 | 3.1677
12160 | jul | 5.5847 | 3.485
12164 | jul | 4.9541 | 3.5469
12165 | jul | 5.708 | 3.5115
12166 | jul | 5.6396 | 3.4829
12167 | jul | 5.2732 | 3.6792
12168 | jul | 5.4793 | 3.5707
12169 | jul | 5.5349 | 3.5156
12170 | jul | 5.8616 | 3.1558
12173 | jul | 6.0238 | 3.2779
12175 | jul | 5.3079 | 3.6364
12176 | jul | 5.8101 | 3.4029
12180 | jul | 5.8126 | 3.2346
12182 | jul | 5.8564 | 3.1895
12183 | jul | 5.9072 | 3.1256
12184 | jul | 5.9181 | 3.3187
12185 | jul | 5.8044 | 3.2186
12186 | jul | 5.7529 | 3.2971
12187 | jul | 5.4273 | 3.5782
12188 | jul | 5.9037 | 3.1424
12189 | jul | 5.9387 | 3.1044
12190 | jul | 5.0524 | 3.4727
12192 | jul | 5.9617 | 3.2989
12193 | jul | 5.6252 | 3.4608
12194 | jul | 5.3751 | 3.625
12196 | jul | 5.8641 | 3.2594
12197 | jul | 5.324 | 3.5787
12198 | jul | 5.8644 | 3.2282
12202 | jul | 6.0075 | 3.1275
12203 | jul | 5.94 | 3.126
12204 | jul | 5.9745 | 3.111
12205 | jul | 5.9454 | 3.098
12206 | jul | 5.9781 | 3.1101
12207 | jul | 6.0049 | 3.1131
12208 | jul | 5.9691 | 3.132
12209 | jul | 5.9864 | 3.1328
12210 | jul | 5.9992 | 3.1105
12211 | jul | 5.9702 | 3.0875
12302 | jul | 5.7724 | 3.2448
12303 | jul | 5.881 | 3.1299
12304 | jul | 5.9041 | 3.106
12305 | jul | 5.8382 | 3.1751
12306 | jul | 5.7368 | 3.2739
12307 | jul | 5.8555 | 3.1559
12308 | jul | 5.8625 | 3.1527
12309 | jul | 5.9005 | 3.1179
12401 | jul | 5.9774 | 3.5677
12404 | jul | 5.8726 | 3.6745
12405 | jul | 5.4982 | 3.644
12406 | jul | 5.2037 | 3.907
12409 | jul | 5.5844 | 3.7558
12410 | jul | 5.236 | 3.907
12411 | jul | 6.0562 | 3.5445
12412 | jul | 5.5514 | 3.8045
12413 | jul | 5.6424 | 3.5562
12414 | jul | 5.889 | 3.4445
12416 | jul | 5.371 | 3.8576
12418 | jul | 5.4577 | 3.6525
12419 | jul | 6.0254 | 3.5728
12421 | jul | 5.2532 | 3.7922
12422 | jul | 5.4078 | 3.6669
12423 | jul | 5.5803 | 3.5655
12424 | jul | 5.3342 | 3.7846
12427 | jul | 5.4836 | 3.7589
12428 | jul | 5.8145 | 3.7609
12430 | jul | 5.2361 | 3.8377
12431 | jul | 5.7098 | 3.4892
12433 | jul | 5.7154 | 3.7032
12435 | jul | 5.7889 | 3.7849
12439 | jul | 5.3484 | 3.7514
12440 | jul | 6.0014 | 3.6063
12442 | jul | 5.2808 | 3.8289
12443 | jul | 5.9552 | 3.5792
12444 | jul | 5.2705 | 3.8116
12446 | jul | 5.7991 | 3.7275
12448 | jul | 5.5008 | 3.804
12449 | jul | 5.9601 | 3.5485
12450 | jul | 5.3564 | 3.8311
12451 | jul | 5.8276 | 3.4364
12454 | jul | 5.3754 | 3.7398
12455 | jul | 5.2393 | 3.81
12456 | jul | 5.913 | 3.5584
12457 | jul | 5.5151 | 3.8067
12458 | jul | 5.6452 | 3.8215
12460 | jul | 5.5239 | 3.5838
12461 | jul | 5.7089 | 3.7524
12463 | jul | 5.6188 | 3.6439
12464 | jul | 5.3622 | 3.8786
12465 | jul | 5.2212 | 3.8785
12466 | jul | 6.0646 | 3.5304
12468 | jul | 5.297 | 3.7733
12469 | jul | 5.4025 | 3.646
12470 | jul | 5.6326 | 3.5785
12472 | jul | 6.0614 | 3.5556
12473 | jul | 5.4745 | 3.684
12474 | jul | 5.2625 | 3.7517
12477 | jul | 5.8475 | 3.5703
12480 | jul | 5.2703 | 3.8714
12481 | jul | 5.6899 | 3.7343
12482 | jul | 5.811 | 3.4635
12484 | jul | 5.9268 | 3.6316
12485 | jul | 5.3975 | 3.7709
12486 | jul | 6.077 | 3.5541
12487 | jul | 6.0834 | 3.5454
12491 | jul | 5.8057 | 3.6583
12492 | jul | 5.2857 | 3.8443
12494 | jul | 5.6135 | 3.7863
12495 | jul | 5.4415 | 3.8191
12496 | jul | 5.3185 | 3.7534
12498 | jul | 5.6819 | 3.6978
12501 | jul | 5.7886 | 3.6222
12502 | jul | 5.8866 | 3.516
12503 | jul | 5.7848 | 3.5657
12507 | jul | 6.0786 | 3.473
12508 | jul | 6.2834 | 3.639
12513 | jul | 5.9834 | 3.4105
12514 | jul | 5.981 | 3.5832
12515 | jul | 6.1409 | 3.5314
12516 | jul | 5.7596 | 3.5481
12517 | jul | 5.7118 | 3.5684
12518 | jul | 6.2811 | 3.6016
12520 | jul | 6.2721 | 3.5944
12521 | jul | 5.8771 | 3.481
12522 | jul | 5.8415 | 3.6426
12523 | jul | 6.0129 | 3.4725
12524 | jul | 6.2677 | 3.6614
12525 | jul | 6.056 | 3.58
12526 | jul | 6.0477 | 3.4258
12528 | jul | 6.1473 | 3.565
12529 | jul | 5.7323 | 3.5328
12531 | jul | 5.9884 | 3.6673
12533 | jul | 6.1314 | 3.6627
12534 | jul | 6.0099 | 3.3862
12538 | jul | 6.113 | 3.5763
12540 | jul | 6.0172 | 3.6351
12542 | jul | 6.2125 | 3.5531
12543 | jul | 6.2386 | 3.5572
12545 | jul | 5.9158 | 3.6203
12546 | jul | 5.7574 | 3.6006
12547 | jul | 6.1998 | 3.5703
12548 | jul | 6.1245 | 3.5235
12549 | jul | 6.2013 | 3.5713
12550 | jul | 6.2091 | 3.5203
12553 | jul | 6.2427 | 3.5251
12561 | jul | 6.0861 | 3.5698
12563 | jul | 5.9398 | 3.6499
12564 | jul | 5.8966 | 3.6499
12566 | jul | 6.0279 | 3.6515
12567 | jul | 5.8735 | 3.5657
12569 | jul | 6.0628 | 3.6106
12570 | jul | 5.9618 | 3.6493
12571 | jul | 6.0206 | 3.5039
12572 | jul | 6.0489 | 3.527
12575 | jul | 6.23 | 3.5302
12577 | jul | 6.2635 | 3.5341
12578 | jul | 6.029 | 3.5921
12580 | jul | 6.0751 | 3.5558
12581 | jul | 5.9023 | 3.5929
12582 | jul | 6.047 | 3.6714
12583 | jul | 6.0639 | 3.4536
12585 | jul | 5.9625 | 3.63
12586 | jul | 6.1759 | 3.5189
12589 | jul | 6.112 | 3.5417
12590 | jul | 6.2343 | 3.6266
12592 | jul | 5.7869 | 3.6348
12594 | jul | 5.8274 | 3.6405
12601 | jul | 6.1851 | 3.5987
12603 | jul | 6.1676 | 3.6144
12604 | jul | 6.189 | 3.6086
12701 | jul | 5.7548 | 3.8559
12719 | jul | 5.8858 | 3.8973
12720 | jul | 5.7602 | 3.8149
12721 | jul | 6.0148 | 3.7203
12723 | jul | 5.6698 | 3.7416
12725 | jul | 5.3279 | 3.9218
12726 | jul | 5.7381 | 3.7774
12729 | jul | 5.9369 | 3.8855
12732 | jul | 5.8555 | 3.869
12733 | jul | 5.7323 | 3.8147
12734 | jul | 5.6556 | 3.8313
12736 | jul | 5.5662 | 3.7428
12737 | jul | 5.8804 | 3.8973
12738 | jul | 5.7727 | 3.8427
12740 | jul | 5.449 | 3.9011
12741 | jul | 5.5802 | 3.725
12742 | jul | 5.6859 | 3.8352
12743 | jul | 5.863 | 3.8826
12745 | jul | 5.6615 | 3.7408
12746 | jul | 6.0128 | 3.9024
12747 | jul | 5.6604 | 3.8284
12748 | jul | 5.64 | 3.7795
12750 | jul | 5.7099 | 3.7681
12751 | jul | 5.7368 | 3.8449
12752 | jul | 5.7413 | 3.772
12754 | jul | 5.5835 | 3.8365
12758 | jul | 5.3956 | 3.8542
12759 | jul | 5.6424 | 3.8308
12760 | jul | 5.4915 | 3.7223
12762 | jul | 5.7144 | 3.8386
12763 | jul | 5.8075 | 3.8007
12764 | jul | 5.8183 | 3.822
12765 | jul | 5.5206 | 3.8698
12766 | jul | 5.6033 | 3.7629
12768 | jul | 5.4716 | 3.869
12770 | jul | 5.921 | 3.9205
12771 | jul | 6.0832 | 3.9167
12775 | jul | 5.7894 | 3.8531
12776 | jul | 5.4407 | 3.7696
12777 | jul | 5.8427 | 3.8909
12779 | jul | 5.7367 | 3.8312
12780 | jul | 5.971 | 3.9175
12783 | jul | 5.667 | 3.8082
12786 | jul | 5.7561 | 3.831
12787 | jul | 5.5876 | 3.8092
12788 | jul | 5.6452 | 3.8352
12789 | jul | 5.7615 | 3.8178
12790 | jul | 5.8894 | 3.8132
12791 | jul | 5.5984 | 3.7958
12792 | jul | 5.8715 | 3.8778
12801 | jul | 5.7176 | 2.9771
12803 | jul | 5.7521 | 2.962
12804 | jul | 5.6497 | 3.0189
12808 | jul | 5.4089 | 3.129
12809 | jul | 5.7342 | 3.0348
12810 | jul | 5.3439 | 3.2078
12812 | jul | 4.8935 | 3.6653
12814 | jul | 5.4856 | 3.0954
12815 | jul | 5.4154 | 3.1348
12816 | jul | 5.6616 | 3.2466
12817 | jul | 5.3799 | 3.1347
12819 | jul | 5.6302 | 3.0349
12821 | jul | 5.7478 | 2.964
12822 | jul | 5.5051 | 3.2557
12823 | jul | 5.6824 | 3.1322
12824 | jul | 5.5078 | 3.0672
12827 | jul | 5.6852 | 2.9687
12828 | jul | 5.7875 | 2.9607
12831 | jul | 5.7656 | 3.0614
12832 | jul | 5.6597 | 3.1
12833 | jul | 5.6596 | 3.231
12834 | jul | 5.7849 | 3.1136
12835 | jul | 5.3507 | 3.3167
12836 | jul | 5.4609 | 3.1533
12837 | jul | 5.6861 | 3.0913
12838 | jul | 5.7199 | 3.0151
12839 | jul | 5.7442 | 2.9266
12842 | jul | 4.9214 | 3.4692
12843 | jul | 5.0567 | 3.3728
12844 | jul | 5.5875 | 3.0115
12845 | jul | 5.5438 | 3.0625
12846 | jul | 5.5327 | 3.1521
12847 | jul | 4.964 | 3.7887
12849 | jul | 5.6837 | 3.0731
12850 | jul | 5.5592 | 3.3309
12851 | jul | 5.0629 | 3.3427
12852 | jul | 4.8755 | 3.6287
12853 | jul | 5.2429 | 3.2161
12854 | jul | 5.7196 | 3.0194
12855 | jul | 4.9761 | 3.5576
12857 | jul | 5.0368 | 3.3938
12858 | jul | 5.2946 | 3.2318
12859 | jul | 5.5553 | 3.2856
12860 | jul | 5.3733 | 3.1404
12861 | jul | 5.7168 | 3.0296
12863 | jul | 5.6559 | 3.2915
12865 | jul | 5.608 | 3.1993
12866 | jul | 5.8046 | 3.1801
12870 | jul | 5.2391 | 3.2664
12871 | jul | 5.8436 | 3.0861
12872 | jul | 5.29 | 3.2261
12873 | jul | 5.5791 | 3.2881
12878 | jul | 5.1835 | 3.3579
12883 | jul | 5.5238 | 3.1367
12885 | jul | 5.3909 | 3.1517
12886 | jul | 5.2854 | 3.1959
12887 | jul | 5.708 | 3.016
12901 | jul | 5.4669 | 2.8813
12903 | jul | 5.4999 | 2.7965
12910 | jun | 5.0499 | 3.0248
12911 | jul | 5.5268 | 2.8046
12912 | jul | 5.1558 | 3.3517
12913 | jul | 4.9699 | 3.7161
12914 | jul | 5.4562 | 3.0687
12916 | jul | 5.3657 | 3.3585
12917 | jul | 5.2888 | 3.5151
12918 | jul | 5.2042 | 3.1659
12919 | jun | 5.1981 | 2.9005
12920 | jul | 5.1673 | 3.6204
12921 | jun | 5.2195 | 2.8221
12922 | jun | 4.7735 | 3.5366
12923 | jul | 5.2076 | 3.5206
12924 | jul | 5.3748 | 2.9671
12926 | jul | 5.4026 | 3.2878
12928 | jul | 5.4668 | 3.169
12930 | jul | 5.24 | 3.6413
12932 | jul | 5.242 | 3.3038
12934 | jul | 5.0648 | 3.5895
12935 | jul | 5.1595 | 3.4332
12936 | jul | 5.6579 | 2.999
12937 | jul | 5.4344 | 3.104
12941 | jul | 5.227 | 3.2544
12942 | jul | 5.0019 | 3.5526
12943 | jul | 4.8558 | 3.7113
12944 | jul | 5.4513 | 2.9638
12945 | jun | 4.7669 | 3.4797
12946 | jul | 4.8457 | 3.7691
12950 | jul | 5.3688 | 3.1353
12952 | jul | 4.9452 | 3.7668
12953 | jun | 4.8532 | 3.5667
12955 | jul | 4.9847 | 3.7447
12956 | jul | 5.4939 | 3.1457
12957 | jul | 5.4185 | 3.2187
12958 | jun | 5.1491 | 2.9462
12959 | jun | 5.0903 | 3.0821
12960 | jul | 5.3877 | 3.2127
12961 | jul | 5.2827 | 3.2809
12962 | jul | 5.3176 | 3.0322
12964 | jul | 5.2927 | 3.2679
12965 | jul | 5.3377 | 3.4383
12966 | jul | 5.2322 | 3.6357
12967 | jul | 5.3826 | 3.345
12969 | jun | 4.7401 | 3.6262
12970 | jun | 4.7698 | 3.5525
12972 | jul | 5.376 | 2.9252
12973 | jun | 4.7777 | 3.5016
12974 | jul | 5.5896 | 3.0986
12978 | jul | 5.0852 | 3.3712
12979 | jun | 5.2141 | 2.9418
12980 | jun | 4.8093 | 3.5435
12981 | jul | 5.0392 | 3.4994
12983 | jun | 4.7582 | 3.4837
12985 | jul | 5.1685 | 3.2337
12986 | jun | 4.7431 | 3.4805
12987 | jul | 5.1083 | 3.4125
12989 | jun | 4.7559 | 3.5407
12992 | jun | 5.1512 | 2.8254
12993 | jul | 5.5767 | 3.0635
12996 | jul | 5.6003 | 2.9724
12997 | jul | 5.071 | 3.4741
13021 | jul | 5.7974 | 3.1929
13026 | jul | 5.8021 | 3.1527
13027 | jul | 5.7648 | 3.0479
13028 | jul | 5.6753 | 3.1416
13029 | jul | 5.7428 | 3.1799
13030 | jul | 5.7459 | 3.2834
13031 | jul | 5.7723 | 3.2749
13032 | jul | 5.6596 | 3.2718
13033 | jul | 5.7878 | 2.8246
13034 | jul | 5.8833 | 3.0263
13035 | jul | 5.4771 | 3.3064
13036 | jul | 5.6814 | 2.9804
13037 | jul | 5.6788 | 3.301
13039 | jul | 5.765 | 3.3048
13040 | jul | 5.5072 | 3.2931
13041 | jul | 5.7579 | 3.1902
13042 | jul | 5.6962 | 3.1824
13044 | jul | 5.693 | 3.1395
13045 | jul | 5.5454 | 3.3096
13052 | jul | 5.4204 | 3.3096
13053 | jul | 5.5598 | 3.3048
13054 | jul | 5.7079 | 3.2547
13057 | jul | 5.7744 | 3.3943
13060 | jul | 5.7573 | 3.1978
13061 | jul | 5.3606 | 3.2923
13063 | jul | 5.4909 | 3.3399
13066 | jul | 5.7029 | 3.3794
13068 | jul | 5.5869 | 3.2987
13069 | jul | 5.7014 | 2.7422
13071 | jul | 5.7018 | 3.2613
13072 | jul | 5.3487 | 3.2958
13073 | jul | 5.6114 | 3.3043
13074 | jul | 5.7453 | 2.6236
13076 | jul | 5.6575 | 2.941
13077 | jul | 5.5287 | 3.3504
13078 | jul | 5.6241 | 3.3905
13080 | jul | 5.7875 | 3.063
13081 | jul | 5.7517 | 3.1946
13082 | jul | 5.746 | 3.327
13083 | jul | 5.4736 | 2.7086
13084 | jul | 5.5648 | 3.3772
13088 | jul | 5.8021 | 3.3201
13090 | jul | 5.7813 | 3.2395
13092 | jul | 5.6227 | 3.3142
13101 | jul | 5.521 | 3.3028
13103 | jul | 5.6791 | 3.0533
13104 | jul | 5.5923 | 3.3453
13108 | jul | 5.7121 | 3.3124
13110 | jul | 5.633 | 3.3718
13111 | jul | 5.7704 | 2.667
13112 | jul | 5.7744 | 3.1093
13114 | jul | 5.6291 | 2.6317
13116 | jul | 5.7608 | 3.3872
13118 | jul | 5.6059 | 3.3464
13120 | jul | 5.6328 | 3.3857
13122 | jul | 5.414 | 3.3119
13124 | jul | 5.4049 | 3.3059
13126 | jul | 5.6828 | 2.4639
13131 | jul | 5.6109 | 2.8804
13132 | jul | 5.7124 | 3.0184
13135 | jul | 5.7217 | 2.9449
13136 | jul | 5.4422 | 3.3031
13140 | jul | 5.8337 | 2.922
13141 | jul | 5.528 | 3.3632
13142 | jul | 5.5956 | 2.5893
13143 | jul | 5.7776 | 2.6515
13144 | jul | 5.4645 | 2.8369
13145 | jul | 5.583 | 2.4317
13146 | jul | 5.8328 | 2.7878
13147 | jul | 5.7245 | 3.2651
13148 | jul | 5.9102 | 2.9002
13152 | jul | 5.6749 | 3.3271
13155 | jul | 5.3711 | 3.3076
13156 | jul | 5.7455 | 2.5205
13158 | jul | 5.4614 | 3.3201
13159 | jul | 5.5215 | 3.3588
13160 | jul | 5.8355 | 3.1356
13164 | jul | 5.7962 | 3.2135
13165 | jul | 5.9 | 2.8167
13166 | jul | 5.8118 | 3.005
13167 | jul | 5.6844 | 3.0976
13202 | jul | 5.76 | 3.3907
13203 | jul | 5.7814 | 3.4015
13204 | jul | 5.7779 | 3.3738
13205 | jul | 5.7073 | 3.3927
13206 | jul | 5.7904 | 3.4209
13207 | jul | 5.7225 | 3.383
13208 | jul | 5.8026 | 3.3915
13209 | jul | 5.8041 | 3.2988
13210 | jul | 5.7364 | 3.403
13211 | jul | 5.7978 | 3.3859
13212 | jul | 5.7889 | 3.3431
13214 | jul | 5.741 | 3.4238
13215 | jul | 5.6965 | 3.3634
13219 | jul | 5.7695 | 3.3484
13224 | jul | 5.7488 | 3.4185
13244 | jul | 5.7459 | 3.3969
13301 | jul | 5.3222 | 3.6009
13302 | jul | 5.5144 | 2.9024
13303 | jul | 5.4394 | 3.4156
13304 | jul | 5.5557 | 3.5968
13308 | jul | 5.6958 | 3.2313
13309 | jul | 5.3142 | 3.5152
13310 | jul | 5.4753 | 3.2624
13314 | jul | 5.4404 | 3.3987
13315 | jul | 5.3908 | 3.4583
13316 | jul | 5.511 | 3.193
13317 | jul | 5.6329 | 3.5203
13318 | jul | 5.4779 | 3.495
13319 | jul | 5.6301 | 3.5154
13320 | jul | 5.4148 | 3.5764
13322 | jul | 5.5309 | 3.5342
13323 | jul | 5.6606 | 3.4666
13324 | jul | 5.1342 | 3.7761
13325 | jul | 5.2235 | 3.396
13326 | jul | 5.3787 | 3.5006
13327 | jul | 5.3105 | 3.4483
13328 | jul | 5.5792 | 3.4122
13329 | jul | 5.4592 | 3.6531
13331 | jul | 5.0515 | 3.8408
13332 | jul | 5.3968 | 3.2604
13333 | jul | 5.4737 | 3.5769
13334 | jul | 5.3986 | 3.2636
13335 | jul | 5.4205 | 3.4045
13337 | jul | 5.3774 | 3.4967
13338 | jul | 5.2054 | 3.7003
13339 | jul | 5.6237 | 3.5628
13340 | jul | 5.6089 | 3.5901
13342 | jul | 5.4042 | 3.4096
13343 | jul | 5.2721 | 3.5276
13345 | jul | 5.312 | 3.4579
13346 | jul | 5.4403 | 3.2659
13348 | jul | 5.3703 | 3.466
13350 | jul | 5.5723 | 3.6409
13353 | jul | 4.982 | 3.8059
13354 | jul | 5.5728 | 3.5297
13355 | jul | 5.4379 | 3.3502
13357 | jul | 5.514 | 3.582
13360 | jul | 4.9417 | 3.8333
13361 | jul | 5.5037 | 3.5925
13363 | jul | 5.5388 | 3.3544
13365 | jul | 5.5 | 3.6648
13367 | jul | 5.1884 | 3.5435
13368 | jul | 5.3032 | 3.4576
13402 | jul | 5.4804 | 3.3173
13403 | jul | 5.6574 | 3.5235
13406 | jul | 5.51 | 3.6801
13407 | jul | 5.5054 | 3.6153
13408 | jul | 5.4431 | 3.2748
13409 | jul | 5.5576 | 3.2861
13411 | jul | 5.4121 | 3.3681
13413 | jul | 5.6786 | 3.5195
13415 | jul | 5.4061 | 3.3842
13416 | jul | 5.4545 | 3.6839
13417 | jul | 5.7046 | 3.5163
13418 | jul | 5.4512 | 3.3923
13420 | jul | 4.9968 | 3.8566
13421 | jul | 5.6659 | 3.2901
13424 | jul | 5.6868 | 3.4634
13425 | jul | 5.5476 | 3.3527
13428 | jul | 5.7095 | 3.4932
13431 | jul | 5.5336 | 3.6394
13433 | jul | 5.2641 | 3.566
13436 | jul | 4.9338 | 3.7392
13437 | jul | 5.3263 | 3.0934
13438 | jul | 5.4064 | 3.613
13439 | jul | 5.4257 | 3.5521
13440 | jul | 5.6705 | 3.3708
13450 | jul | 5.3466 | 3.5467
13452 | jul | 5.5189 | 3.6002
13454 | jul | 5.2256 | 3.727
13456 | jul | 5.5887 | 3.5141
13459 | jul | 5.5111 | 3.5412
13460 | jul | 5.4074 | 3.3154
13461 | jul | 5.6895 | 3.3066
13464 | jul | 5.3843 | 3.2649
13468 | jul | 5.4577 | 3.571
13469 | jul | 5.6319 | 3.4973
13470 | jul | 5.2218 | 3.6884
13471 | jul | 5.4848 | 3.296
13473 | jul | 5.3126 | 3.3787
13475 | jul | 5.5288 | 3.5853
13476 | jul | 5.6988 | 3.3711
13477 | jul | 5.6485 | 3.3615
13478 | jul | 5.7051 | 3.2977
13480 | jul | 5.488 | 3.4249
13482 | jul | 5.3976 | 3.4303
13483 | jul | 5.513 | 3.118
13485 | jul | 5.4333 | 3.406
13486 | jul | 5.4412 | 3.5015
13488 | jul | 5.3339 | 3.5757
13489 | jul | 5.3028 | 3.3984
13490 | jul | 5.7066 | 3.434
13491 | jul | 5.4411 | 3.5035
13492 | jul | 5.6981 | 3.4954
13493 | jul | 5.5239 | 3.0459
13494 | jul | 5.2413 | 3.6498
13495 | jul | 5.7003 | 3.5216
13501 | jul | 5.697 | 3.5439
13502 | jul | 5.6293 | 3.5856
13601 | jul | 5.4982 | 2.3901
13602 | jul | 5.5243 | 2.808
13603 | jul | 5.5053 | 2.603
13605 | jul | 5.5002 | 2.3558
13606 | jul | 5.5015 | 2.2999
13607 | jul | 5.5463 | 2.4124
13608 | jul | 5.557 | 2.7745
13611 | jul | 5.5556 | 2.2325
13612 | jul | 5.4537 | 2.6935
13613 | jul | 5.4596 | 3.1081
13614 | jul | 5.5717 | 2.8136
13616 | jul | 5.5149 | 2.4521
13617 | jul | 5.4998 | 3.173
13618 | jul | 5.4419 | 2.0479
13619 | jul | 5.4315 | 2.9826
13620 | jul | 5.4047 | 3.154
13621 | jul | 5.4917 | 3.1925
13622 | jul | 5.4997 | 2.0457
13624 | jul | 5.5071 | 2.173
13625 | jul | 5.1246 | 3.7983
13626 | jul | 5.3035 | 3.0034
13630 | jul | 5.5476 | 3.0399
13633 | jul | 5.6039 | 2.9092
13634 | jul | 5.511 | 2.076
13635 | jul | 5.4178 | 3.2519
13636 | jul | 5.5704 | 2.3075
13637 | jul | 5.5439 | 2.4413
13638 | jul | 5.4781 | 2.6837
13639 | jul | 5.3293 | 3.4692
13640 | jul | 5.5384 | 2.3781
13642 | jul | 5.5229 | 2.9661
13646 | jul | 5.5861 | 2.7601
13648 | jul | 5.3743 | 3.3564
13650 | jul | 5.5381 | 2.1496
13652 | jul | 5.4454 | 3.212
13654 | jul | 5.6251 | 2.9191
13655 | jul | 5.4525 | 3.0225
13656 | jul | 5.5404 | 2.2878
13658 | jul | 5.5843 | 3.058
13659 | jul | 5.3127 | 2.9137
13660 | jul | 5.5324 | 3.1579
13661 | jul | 5.5409 | 2.4328
13662 | jul | 5.4879 | 3.0586
13665 | jul | 5.4684 | 3.0447
13666 | jul | 5.1272 | 3.836
13667 | jul | 5.5016 | 3.1271
13668 | jul | 5.5004 | 3.1672
13669 | jul | 5.6287 | 2.9024
13670 | jul | 5.2355 | 3.6578
13672 | jul | 5.2043 | 3.6813
13673 | jul | 5.5609 | 2.6443
13675 | jul | 5.5682 | 2.4952
13676 | jul | 5.3897 | 3.3515
13679 | jul | 5.5775 | 2.603
13680 | jul | 5.6069 | 2.9761
13681 | jul | 5.5358 | 3.0115
13682 | jul | 5.4085 | 2.6774
13684 | jul | 5.2849 | 3.5493
13685 | jul | 5.5127 | 2.0531
13687 | jul | 5.2057 | 3.6804
13690 | jul | 5.112 | 3.8512
13691 | jul | 5.5699 | 2.5391
13693 | jul | 5.456 | 2.0227
13694 | jul | 5.5131 | 3.1961
13695 | jul | 5.1313 | 3.8081
13696 | jul | 5.4814 | 3.1879
13697 | jul | 5.4323 | 3.2478
13699 | jul | 5.4468 | 3.2483
13730 | jul | 5.5202 | 3.4601
13731 | jul | 5.2916 | 3.7576
13732 | jul | 5.6479 | 3.2931
13733 | jul | 5.4931 | 3.4316
13734 | jul | 5.6421 | 3.2236
13736 | jul | 5.6025 | 3.2847
13739 | jul | 5.2881 | 3.6188
13740 | jul | 5.2534 | 3.7089
13743 | jul | 5.6062 | 3.2592
13744 | jul | 5.6532 | 3.3243
13746 | jul | 5.6266 | 3.3447
13748 | jul | 5.6246 | 3.4772
13750 | jul | 5.32 | 3.5319
13751 | jul | 5.3167 | 3.5232
13752 | jul | 5.3209 | 3.6901
13753 | jul | 5.3103 | 3.5969
13754 | jul | 5.4947 | 3.5606
13755 | jul | 5.3727 | 3.6939
13756 | jul | 5.4179 | 3.6841
13757 | jul | 5.3215 | 3.5346
13760 | jul | 5.665 | 3.2937
13775 | jul | 5.3834 | 3.4899
13776 | jul | 5.4397 | 3.3921
13777 | jul | 5.6529 | 3.2993
13778 | jul | 5.5673 | 3.3399
13780 | jul | 5.476 | 3.373
13782 | jul | 5.3347 | 3.6589
13783 | jul | 5.4875 | 3.6438
13786 | jul | 5.2899 | 3.6209
13787 | jul | 5.5834 | 3.4327
13788 | jul | 5.2604 | 3.6953
13790 | jul | 5.662 | 3.32
13795 | jul | 5.6297 | 3.4703
13796 | jul | 5.4016 | 3.3981
13797 | jul | 5.6239 | 3.2858
13801 | jul | 5.4722 | 3.3101
13802 | jul | 5.6561 | 3.2912
13803 | jul | 5.5698 | 3.2878
13804 | jul | 5.4528 | 3.5204
13806 | jul | 5.3402 | 3.513
13807 | jul | 5.3711 | 3.4328
13808 | jul | 5.4155 | 3.387
13809 | jul | 5.4591 | 3.405
13810 | jul | 5.3904 | 3.4099
13811 | jul | 5.6338 | 3.2745
13812 | jul | 5.633 | 3.2346
13813 | jul | 5.5309 | 3.4855
13815 | jul | 5.4161 | 3.3221
13820 | jul | 5.378 | 3.4407
13825 | jul | 5.4164 | 3.4178
13826 | jul | 5.5713 | 3.4911
13827 | jul | 5.6436 | 3.2525
13830 | jul | 5.4853 | 3.3371
13832 | jul | 5.3697 | 3.2897
13833 | jul | 5.6291 | 3.395
13834 | jul | 5.3601 | 3.4503
13835 | jul | 5.5827 | 3.2924
13838 | jul | 5.457 | 3.4707
13839 | jul | 5.391 | 3.5397
13841 | jul | 5.5636 | 3.2985
13842 | jul | 5.2816 | 3.6401
13843 | jul | 5.4233 | 3.3682
13844 | jul | 5.3819 | 3.3033
13846 | jul | 5.3703 | 3.4923
13849 | jul | 5.4288 | 3.4677
13850 | jul | 5.6545 | 3.3469
13856 | jul | 5.3806 | 3.6032
13859 | jul | 5.4134 | 3.4509
13861 | jul | 5.4062 | 3.4095
13862 | jul | 5.6191 | 3.2939
13863 | jul | 5.5662 | 3.2822
13864 | jul | 5.5789 | 3.2706
13865 | jul | 5.5766 | 3.5164
13901 | jul | 5.6529 | 3.3565
13903 | jul | 5.6334 | 3.426
13904 | jul | 5.6396 | 3.4096
13905 | jul | 5.6592 | 3.3343
14001 | jul | 5.963 | 2.6696
14004 | jul | 5.9054 | 2.8398
14005 | jul | 5.8122 | 2.8106
14006 | jul | 5.7895 | 2.9453
14008 | jul | 5.9473 | 2.3717
14009 | jul | 5.5419 | 3.34
14011 | jul | 5.7211 | 2.9792
14012 | jul | 5.9459 | 2.3375
14013 | jul | 5.9541 | 2.6037
14020 | jul | 5.874 | 2.6778
14024 | jul | 5.4944 | 3.3342
14025 | jul | 5.6731 | 3.2027
14026 | jul | 6.0049 | 2.7289
14028 | jul | 5.9322 | 2.3715
14030 | jul | 5.555 | 3.3522
14031 | jul | 5.9861 | 2.701
14032 | jul | 5.9941 | 2.6337
14033 | jul | 5.7136 | 3.1515
14034 | jul | 5.6366 | 3.3326
14036 | jul | 5.8966 | 2.7451
14037 | jul | 5.7723 | 2.9977
14039 | jul | 5.744 | 2.9111
14040 | jul | 5.8313 | 2.8738
14041 | jul | 5.5852 | 3.5138
14042 | jul | 5.4691 | 3.4981
14043 | jul | 5.9946 | 2.7705
14047 | jul | 5.816 | 2.849
14048 | jul | 5.657 | 3.23
14051 | jul | 6.0069 | 2.627
14052 | jul | 5.82 | 2.9953
14054 | jul | 5.8289 | 2.7699
14055 | jul | 5.5526 | 3.3715
14057 | jul | 5.7576 | 3.0172
14058 | jul | 5.9341 | 2.4987
14059 | jul | 5.9116 | 2.8834
14060 | jul | 5.4532 | 3.4898
14062 | jul | 5.6171 | 3.3899
14063 | jul | 5.6219 | 3.3843
14065 | jul | 5.4764 | 3.4319
14066 | jul | 5.5522 | 3.2288
14067 | jul | 5.9853 | 2.4545
14068 | jul | 6.0128 | 2.6237
14069 | jul | 5.6105 | 3.2874
14070 | jul | 5.6152 | 3.4339
14072 | jul | 5.9501 | 2.4836
14075 | jul | 5.8309 | 2.903
14080 | jul | 5.648 | 3.2251
14081 | jul | 5.7485 | 3.0931
14082 | jul | 5.5974 | 3.2288
14083 | jul | 5.639 | 3.1873
14085 | jul | 5.8401 | 2.81
14086 | jul | 5.9729 | 2.7878
14091 | jul | 5.6687 | 3.2321
14092 | jul | 5.9586 | 2.3937
14094 | jul | 5.9867 | 2.5049
14098 | jul | 5.9374 | 2.3016
14101 | jul | 5.4143 | 3.622
14102 | jul | 5.8787 | 2.9123
14103 | jul | 5.9614 | 2.4364
14105 | jul | 5.9816 | 2.479
14108 | jul | 5.9583 | 2.4101
14109 | jul | 5.9544 | 2.4033
14111 | jul | 5.7021 | 3.1404
14113 | jul | 5.5778 | 3.2285
14120 | jul | 5.9919 | 2.5291
14125 | jul | 5.9202 | 2.5849
14127 | jul | 5.865 | 2.9311
14129 | jul | 5.6513 | 3.3356
14131 | jul | 5.9613 | 2.3743
14132 | jul | 5.9774 | 2.4519
14134 | jul | 5.5217 | 3.4111
14136 | jul | 5.6951 | 3.1762
14138 | jul | 5.5535 | 3.5631
14139 | jul | 5.73 | 3.1071
14141 | jul | 5.5751 | 3.3828
14143 | jul | 5.8914 | 2.6364
14145 | jul | 5.6764 | 3.1204
14150 | jul | 5.9701 | 2.5335
14167 | jul | 5.6272 | 3.1351
14170 | jul | 5.777 | 3.0662
14171 | jul | 5.4696 | 3.5643
14172 | jul | 5.9448 | 2.3769
14174 | jul | 5.9482 | 2.3447
14201 | jul | 5.9454 | 2.577
14202 | jul | 5.9437 | 2.5978
14203 | jul | 5.9356 | 2.6506
14204 | jul | 5.9476 | 2.631
14206 | jul | 5.9669 | 2.6958
14207 | jul | 5.9551 | 2.5315
14208 | jul | 5.9691 | 2.6027
14209 | jul | 5.9615 | 2.583
14210 | jul | 5.9483 | 2.6935
14211 | jul | 5.9798 | 2.6469
14212 | jul | 5.9752 | 2.6745
14213 | jul | 5.9503 | 2.5485
14214 | jul | 5.9791 | 2.6029
14215 | jul | 5.9924 | 2.6445
14216 | jul | 5.9695 | 2.57
14217 | jul | 5.9681 | 2.5463
14218 | jul | 5.9205 | 2.7541
14219 | jul | 5.9021 | 2.7884
14220 | jul | 5.9379 | 2.7224
14221 | jul | 6.0107 | 2.6802
14222 | jul | 5.9585 | 2.5678
14223 | jul | 5.9803 | 2.5786
14224 | jul | 5.9467 | 2.817
14225 | jul | 6.0123 | 2.7137
14226 | jul | 5.9988 | 2.6314
14227 | jul | 5.9894 | 2.766
14228 | jul | 6.0047 | 2.5898
14260 | jul | 6.0046 | 2.6216
14301 | jul | 5.958 | 2.431
14303 | jul | 5.9578 | 2.4378
14304 | jul | 5.97 | 2.4553
14305 | jul | 5.9574 | 2.418
14410 | jul | 5.9996 | 2.2493
14411 | jul | 5.9319 | 2.3596
14414 | jul | 5.9326 | 2.6209
14415 | jul | 5.7788 | 2.7859
14416 | jul | 5.9676 | 2.4098
14418 | jul | 5.598 | 2.9599
14420 | jul | 5.9978 | 2.2271
14422 | jul | 5.9526 | 2.4585
14423 | jul | 5.9561 | 2.5546
14424 | jul | 5.7668 | 2.7395
14425 | jul | 5.8359 | 2.6049
14427 | jul | 5.6494 | 3.0901
14428 | jul | 5.9821 | 2.3759
14432 | jul | 5.8365 | 2.675
14433 | jul | 5.8607 | 2.7106
14435 | jul | 5.7417 | 2.8973
14437 | jul | 5.6924 | 3.013
14441 | jul | 5.814 | 2.8623
14445 | jul | 5.9096 | 2.459
14450 | jul | 5.8598 | 2.4992
14454 | jul | 5.8695 | 2.727
14456 | jul | 5.8317 | 2.7743
14462 | jul | 5.7932 | 2.8481
14464 | jul | 5.9665 | 2.1511
14466 | jul | 5.7554 | 2.8671
14467 | jul | 5.9556 | 2.5004
14468 | jul | 5.98 | 2.1835
14469 | jul | 5.7815 | 2.7345
14470 | jul | 5.9727 | 2.3005
14471 | jul | 5.6617 | 2.9176
14472 | jul | 5.8966 | 2.5979
14475 | jul | 5.8411 | 2.651
14476 | jul | 5.9391 | 2.1869
14477 | jul | 5.9175 | 2.226
14478 | jul | 5.6324 | 2.9212
14480 | jul | 5.8761 | 2.7036
14481 | jul | 5.8843 | 2.7518
14482 | jul | 5.9278 | 2.5564
14485 | jul | 5.8432 | 2.71
14486 | jul | 5.9151 | 2.6355
14487 | jul | 5.8195 | 2.7764
14489 | jul | 5.8556 | 2.6387
14502 | jul | 5.8536 | 2.5111
14504 | jul | 5.8423 | 2.6267
14505 | jul | 5.8465 | 2.5149
14506 | jul | 5.8764 | 2.5792
14507 | jul | 5.6824 | 2.8576
14510 | jul | 5.8121 | 2.8614
14512 | jul | 5.5752 | 3.0131
14513 | jul | 5.8467 | 2.6122
14514 | jul | 5.9849 | 2.374
14516 | jul | 5.8177 | 2.5849
14517 | jul | 5.7205 | 3.0045
14519 | jul | 5.8453 | 2.4119
14521 | jul | 5.8199 | 3.0087
14522 | jul | 5.8543 | 2.5711
14525 | jul | 5.8607 | 2.7315
14526 | jul | 5.8765 | 2.4356
14527 | jul | 5.7182 | 2.8424
14530 | jul | 5.7735 | 2.9076
14532 | jul | 5.8538 | 2.7159
14533 | jul | 5.9104 | 2.6729
14534 | jul | 5.9158 | 2.5137
14536 | jul | 5.5752 | 3.222
14541 | jul | 5.9041 | 2.9142
14543 | jul | 5.9513 | 2.5304
14544 | jul | 5.7687 | 2.7465
14545 | jul | 5.7403 | 2.9132
14546 | jul | 5.9774 | 2.4534
14548 | jul | 5.8421 | 2.6198
14550 | jul | 5.6367 | 3.0949
14551 | jul | 5.8262 | 2.5173
14555 | jul | 5.8028 | 2.4981
14559 | jul | 5.9971 | 2.2615
14560 | jul | 5.6497 | 2.9918
14561 | jul | 5.7792 | 2.734
14564 | jul | 5.8337 | 2.6096
14568 | jul | 5.854 | 2.4872
14569 | jul | 5.64 | 3.0789
14571 | jul | 5.8956 | 2.258
14572 | jul | 5.5413 | 3.1299
14580 | jul | 5.8797 | 2.3733
14586 | jul | 5.9697 | 2.4694
14589 | jul | 5.8351 | 2.4554
14590 | jul | 5.7827 | 2.5746
14591 | jul | 5.7697 | 2.8762
14604 | jul | 5.9839 | 2.3785
14605 | jul | 5.9847 | 2.3674
14606 | jul | 5.989 | 2.3222
14607 | jul | 5.9806 | 2.3912
14608 | jul | 5.9844 | 2.3736
14609 | jul | 5.9614 | 2.3747
14610 | jul | 5.9526 | 2.4138
14611 | jul | 5.9849 | 2.3707
14612 | jul | 5.9815 | 2.243
14613 | jul | 5.9875 | 2.3341
14614 | jul | 5.9844 | 2.3731
14615 | jul | 5.99 | 2.3024
14616 | jul | 5.9921 | 2.2722
14617 | jul | 5.9873 | 2.3085
14618 | jul | 5.9591 | 2.4411
14619 | jul | 5.9841 | 2.38
14620 | jul | 5.9815 | 2.4085
14621 | jul | 5.9862 | 2.3462
14622 | jul | 5.9649 | 2.3355
14623 | jul | 5.9789 | 2.4344
14624 | jul | 5.9866 | 2.3568
14625 | jul | 5.9227 | 2.4202
14626 | jul | 5.9934 | 2.2684
14627 | jul | 5.9825 | 2.395
14642 | jul | 5.9818 | 2.4102
14701 | jul | 5.5258 | 3.8878
14706 | jul | 5.3923 | 3.9018
14708 | jul | 5.3228 | 3.7103
14709 | jul | 5.4707 | 3.4245
14710 | jul | 5.5276 | 3.8385
14711 | jul | 5.4879 | 3.4658
14712 | jul | 5.5118 | 3.7726
14714 | jul | 5.4315 | 3.5888
14715 | jul | 5.3418 | 3.7353
14716 | jul | 5.6305 | 3.3665
14717 | jul | 5.469 | 3.4903
14718 | jul | 5.5539 | 3.5446
14719 | jul | 5.5074 | 3.6452
14721 | jul | 5.3875 | 3.8102
14723 | jul | 5.5152 | 3.6527
14724 | jul | 5.4819 | 3.7674
14726 | jul | 5.4799 | 3.7514
14727 | jul | 5.4044 | 3.6909
14728 | jul | 5.5159 | 3.6454
14729 | jul | 5.5185 | 3.564
14731 | jul | 5.3924 | 3.7467
14733 | jul | 5.5012 | 3.8492
14735 | jul | 5.53 | 3.3375
14736 | jul | 5.5231 | 3.603
14737 | jul | 5.4015 | 3.6548
14738 | jul | 5.497 | 3.9783
14739 | jul | 5.4111 | 3.6187
14740 | jul | 5.4822 | 3.7788
14741 | jul | 5.3673 | 3.8385
14743 | jul | 5.3843 | 3.7642
14744 | jul | 5.4733 | 3.4553
14747 | jul | 5.4935 | 3.8603
14748 | jul | 5.3721 | 3.9203
14750 | jul | 5.5314 | 3.8654
14753 | jul | 5.3732 | 3.9999
14754 | jul | 5.357 | 3.7775
14755 | jul | 5.4101 | 3.8181
14757 | jul | 5.5191 | 3.6185
14760 | jul | 5.4141 | 3.847
14767 | jul | 5.4955 | 3.8521
14769 | jul | 5.6139 | 3.3564
14770 | jul | 5.3981 | 3.8122
14772 | jul | 5.4476 | 3.9074
14775 | jul | 5.5863 | 3.4565
14777 | jul | 5.4454 | 3.5243
14779 | jul | 5.3875 | 3.9854
14781 | jul | 5.5009 | 3.6684
14782 | jul | 5.4915 | 3.7014
14784 | jul | 5.5581 | 3.5455
14787 | jul | 5.5682 | 3.4179
14801 | jul | 5.4844 | 3.3007
14802 | jul | 5.4 | 3.4913
14803 | jul | 5.4033 | 3.4857
14804 | jul | 5.4385 | 3.4413
14805 | jul | 5.5811 | 3.2365
14806 | jul | 5.3668 | 3.5339
14807 | jul | 5.5479 | 3.2687
14808 | jul | 5.5248 | 3.1222
14809 | jul | 5.5068 | 3.2505
14810 | jul | 5.5118 | 3.2642
14812 | jul | 5.5623 | 3.2066
14813 | jul | 5.4155 | 3.5279
14814 | jul | 5.5668 | 3.24
14815 | jul | 5.5639 | 3.16
14816 | jul | 5.6169 | 3.2289
14817 | jul | 5.5748 | 3.2852
14818 | jul | 5.6201 | 3.1527
14819 | jul | 5.4615 | 3.3598
14820 | jul | 5.4764 | 3.3346
14821 | jul | 5.5231 | 3.274
14822 | jul | 5.547 | 3.282
14823 | jul | 5.4487 | 3.3858
14824 | jul | 5.585 | 3.2475
14825 | jul | 5.609 | 3.2354
14826 | jul | 5.5086 | 3.2
14830 | jul | 5.5494 | 3.2464
14836 | jul | 5.6173 | 3.1643
14837 | jul | 5.6579 | 3.0086
14838 | jul | 5.5944 | 3.2472
14839 | jul | 5.3724 | 3.484
14840 | jul | 5.5569 | 3.1347
14841 | jul | 5.6818 | 3.0801
14842 | jul | 5.7465 | 2.9139
14843 | jul | 5.4698 | 3.3669
14845 | jul | 5.5931 | 3.2303
14846 | jul | 5.6062 | 3.1789
14847 | jul | 5.7098 | 3.1326
14850 | jul | 5.6182 | 3.2581
14853 | jul | 5.6186 | 3.2641
14855 | jul | 5.4142 | 3.4077
14858 | jul | 5.5044 | 3.2641
14859 | jul | 5.6067 | 3.2444
14860 | jul | 5.7301 | 3.0403
14861 | jul | 5.622 | 3.2301
14864 | jul | 5.5887 | 3.2158
14865 | jul | 5.5968 | 3.1918
14867 | jul | 5.5888 | 3.2541
14869 | jul | 5.5774 | 3.2216
14870 | jul | 5.5279 | 3.2592
14871 | jul | 5.548 | 3.2562
14872 | jul | 5.5812 | 3.231
14873 | jul | 5.5336 | 3.1099
14874 | jul | 5.5791 | 3.0261
14877 | jul | 5.3233 | 3.536
14878 | jul | 5.6596 | 3.0649
14879 | jul | 5.5372 | 3.2303
14880 | jul | 5.3751 | 3.5869
14881 | jul | 5.5726 | 3.2886
14882 | jul | 5.7158 | 3.2216
14883 | jul | 5.577 | 3.2651
14884 | jul | 5.5662 | 3.2424
14885 | jul | 5.3499 | 3.4625
14886 | jul | 5.6476 | 3.198
14889 | jul | 5.5598 | 3.2723
14891 | jul | 5.6147 | 3.135
14892 | jul | 5.6137 | 3.2299
14894 | jul | 5.5718 | 3.2481
14895 | jul | 5.355 | 3.6169
14897 | jul | 5.3098 | 3.5949
14898 | jul | 5.4174 | 3.3678
14901 | jul | 5.6151 | 3.229
14903 | jul | 5.5941 | 3.2342
14904 | jul | 5.617 | 3.2286
14905 | jul | 5.6116 | 3.2304
15001 | jun | 5.7398 | 3.4868
15003 | jun | 5.758 | 3.4896
15005 | jun | 5.7187 | 3.5398
15007 | jun | 5.6853 | 3.6887
15009 | jun | 5.6845 | 3.5467
15010 | jun | 5.661 | 3.5854
15012 | jun | 5.5872 | 3.685
15014 | jun | 5.6443 | 3.7641
15015 | jun | 5.6692 | 3.5814
15017 | jun | 5.7108 | 3.518
15018 | jun | 5.6298 | 3.6734
15019 | jun | 5.7256 | 3.5037
15021 | jun | 5.6963 | 3.5571
15022 | jun | 5.6073 | 3.6371
15024 | jun | 5.6764 | 3.6907
15025 | jun | 5.6479 | 3.6049
15026 | jun | 5.7208 | 3.4951
15027 | jun | 5.7417 | 3.5231
15030 | jun | 5.6585 | 3.7273
15031 | jun | 5.7203 | 3.5071
15033 | jun | 5.6063 | 3.6511
15034 | jun | 5.6634 | 3.6146
15035 | jun | 5.6446 | 3.6692
15037 | jun | 5.6267 | 3.6455
15042 | jun | 5.7155 | 3.5575
15043 | jun | 5.6907 | 3.5245
15044 | jun | 5.6812 | 3.6702
15045 | jun | 5.6526 | 3.6208
15049 | jun | 5.6632 | 3.7074
15050 | jun | 5.6861 | 3.5132
15051 | jun | 5.6825 | 3.6763
15052 | jun | 5.6744 | 3.5324
15055 | jun | 5.6927 | 3.5388
15056 | jun | 5.7687 | 3.4709
15057 | jun | 5.7207 | 3.5079
15059 | jun | 5.6743 | 3.528
15060 | jun | 5.7218 | 3.5084
15061 | jun | 5.7185 | 3.5216
15062 | jun | 5.6024 | 3.6504
15063 | jun | 5.6193 | 3.6219
15064 | jun | 5.7206 | 3.5071
15065 | jun | 5.6373 | 3.7928
15066 | jun | 5.6836 | 3.5972
15067 | jun | 5.627 | 3.6099
15068 | jun | 5.6446 | 3.7605
15071 | jun | 5.752 | 3.474
15074 | jun | 5.6995 | 3.5818
15076 | jun | 5.671 | 3.7152
15077 | jun | 5.6773 | 3.5208
15078 | jun | 5.6924 | 3.5482
15083 | jun | 5.6253 | 3.6756
15084 | jun | 5.6556 | 3.7474
15085 | jun | 5.6221 | 3.7235
15086 | jun | 5.6732 | 3.5962
15089 | jun | 5.6025 | 3.7095
15090 | jun | 5.675 | 3.5805
15101 | jun | 5.6881 | 3.627
15102 | jun | 5.6882 | 3.5516
15104 | jun | 5.6708 | 3.6313
15106 | jun | 5.7367 | 3.4882
15108 | jun | 5.7594 | 3.4724
15110 | jun | 5.6573 | 3.6409
15112 | jun | 5.6591 | 3.649
15116 | jun | 5.6947 | 3.6142
15120 | jun | 5.6869 | 3.6001
15122 | jun | 5.6692 | 3.6071
15126 | jun | 5.7549 | 3.4739
15129 | jun | 5.6652 | 3.5772
15131 | jun | 5.637 | 3.6716
15132 | jun | 5.6476 | 3.6459
15133 | jun | 5.6477 | 3.6355
15135 | jun | 5.6345 | 3.6651
15136 | jun | 5.7229 | 3.4984
15137 | jun | 5.6443 | 3.6676
15139 | jun | 5.6699 | 3.6801
15140 | jun | 5.6327 | 3.6913
15142 | jun | 5.7288 | 3.4974
15143 | jun | 5.7182 | 3.5081
15144 | jun | 5.6559 | 3.7165
15145 | jun | 5.656 | 3.6583
15146 | jun | 5.6308 | 3.7063
15147 | jun | 5.6654 | 3.6771
15148 | jun | 5.6382 | 3.681
15201 | jun | 5.7014 | 3.59
15202 | jun | 5.6994 | 3.522
15203 | jun | 5.7103 | 3.5592
15204 | jun | 5.7159 | 3.5132
15205 | jun | 5.7322 | 3.4923
15206 | jun | 5.6963 | 3.6153
15207 | jun | 5.6949 | 3.5817
15208 | jun | 5.6927 | 3.616
15209 | jun | 5.6988 | 3.5849
15210 | jun | 5.7108 | 3.5504
15211 | jun | 5.717 | 3.5346
15212 | jun | 5.706 | 3.5515
15213 | jun | 5.7049 | 3.5775
15214 | jun | 5.7028 | 3.5533
15215 | jun | 5.6952 | 3.6261
15216 | jun | 5.7198 | 3.5224
15217 | jun | 5.6995 | 3.595
15218 | jun | 5.6874 | 3.6135
15219 | jun | 5.7089 | 3.5608
15220 | jun | 5.7236 | 3.5126
15221 | jun | 5.6766 | 3.634
15222 | jun | 5.7087 | 3.5574
15223 | jun | 5.6979 | 3.6016
15224 | jun | 5.7016 | 3.5917
15225 | jun | 5.7113 | 3.5059
15226 | jun | 5.7128 | 3.5366
15227 | jun | 5.6946 | 3.5663
15228 | jun | 5.7098 | 3.5289
15229 | jun | 5.6935 | 3.5478
15232 | jun | 5.701 | 3.5956
15233 | jun | 5.7117 | 3.5325
15234 | jun | 5.7028 | 3.5434
15235 | jun | 5.6593 | 3.6709
15236 | jun | 5.6819 | 3.5716
15237 | jun | 5.6842 | 3.553
15238 | jun | 5.6863 | 3.6556
15239 | jun | 5.6349 | 3.7302
15241 | jun | 5.703 | 3.5291
15243 | jun | 5.7177 | 3.5124
15260 | jun | 5.7037 | 3.5825
15275 | jun | 5.7533 | 3.4735
15282 | jun | 5.7096 | 3.5583
15301 | jun | 5.6126 | 3.6142
15310 | jun | 5.3736 | 3.8311
15311 | jun | 5.5492 | 3.6484
15312 | jun | 5.6625 | 3.6255
15313 | jun | 5.5808 | 3.637
15314 | jun | 5.6172 | 3.6149
15317 | jun | 5.6782 | 3.5524
15320 | jun | 5.4813 | 3.6592
15321 | jun | 5.7057 | 3.5214
15322 | jun | 5.5297 | 3.6451
15323 | jun | 5.5757 | 3.6892
15324 | jun | 5.6006 | 3.6207
15327 | jun | 5.4245 | 3.6582
15329 | jun | 5.5252 | 3.6747
15330 | jun | 5.6366 | 3.5919
15331 | jun | 5.6037 | 3.6261
15332 | jun | 5.6441 | 3.5932
15333 | jun | 5.5666 | 3.6412
15337 | jun | 5.4559 | 3.7393
15338 | jun | 5.4631 | 3.6533
15340 | jun | 5.6733 | 3.5676
15341 | jun | 5.3846 | 3.7783
15342 | jun | 5.663 | 3.5636
15344 | jun | 5.4894 | 3.6549
15345 | jun | 5.5482 | 3.6395
15346 | jun | 5.4998 | 3.6487
15349 | jun | 5.4015 | 3.687
15352 | jun | 5.3363 | 3.8349
15353 | jun | 5.5081 | 3.6899
15357 | jun | 5.5245 | 3.6551
15359 | jun | 5.4269 | 3.7275
15360 | jun | 5.5914 | 3.6253
15362 | jun | 5.3618 | 3.7645
15363 | jun | 5.6654 | 3.5633
15364 | jun | 5.4586 | 3.7129
15367 | jun | 5.6707 | 3.5667
15370 | jun | 5.4393 | 3.6944
15376 | jun | 5.5823 | 3.7167
15377 | jun | 5.485 | 3.7534
15380 | jun | 5.4142 | 3.7999
15401 | jun | 5.442 | 3.7868
15410 | jun | 5.5275 | 3.6686
15411 | jun | 5.1194 | 3.9408
15412 | jun | 5.5771 | 3.6778
15413 | jun | 5.5471 | 3.685
15417 | jun | 5.566 | 3.6602
15419 | jun | 5.5819 | 3.6634
15423 | jun | 5.5972 | 3.6486
15424 | jun | 5.1574 | 3.936
15425 | jun | 5.415 | 3.8464
15427 | jun | 5.5915 | 3.6414
15428 | jun | 5.5165 | 3.7654
15431 | jun | 5.3391 | 3.8704
15432 | jun | 5.5848 | 3.6719
15433 | jun | 5.5454 | 3.6548
15434 | jun | 5.5865 | 3.6662
15436 | jun | 5.2904 | 3.8655
15437 | jun | 5.184 | 3.9366
15438 | jun | 5.5675 | 3.6856
15440 | jun | 5.1289 | 3.9699
15442 | jun | 5.545 | 3.7014
15444 | jun | 5.5695 | 3.659
15445 | jun | 5.3152 | 3.8711
15446 | jun | 5.3042 | 3.9355
15450 | jun | 5.551 | 3.649
15451 | jun | 5.2965 | 3.7977
15456 | jun | 5.367 | 3.8503
15458 | jun | 5.4943 | 3.7034
15459 | jun | 5.1473 | 3.9452
15461 | jun | 5.4759 | 3.6738
15462 | jun | 5.2934 | 3.9479
15463 | jun | 5.5367 | 3.6922
15464 | jun | 5.2478 | 3.9275
15468 | jun | 5.5235 | 3.708
15469 | jun | 5.2943 | 3.9243
15470 | jun | 5.2141 | 3.9317
15473 | jun | 5.5371 | 3.726
15474 | jun | 5.4197 | 3.6698
15475 | jun | 5.5468 | 3.668
15477 | jun | 5.5805 | 3.6733
15478 | jun | 5.3348 | 3.7903
15479 | jun | 5.5588 | 3.7367
15480 | jun | 5.5163 | 3.7424
15482 | jun | 5.5213 | 3.7413
15483 | jun | 5.5725 | 3.6824
15486 | jun | 5.496 | 3.7695
15488 | jun | 5.5027 | 3.7624
15490 | jun | 5.3846 | 3.8841
15501 | jun | 5.2432 | 3.9503
15521 | jun | 5.4108 | 3.6681
15522 | jun | 5.5422 | 3.3721
15530 | jun | 5.2105 | 3.8197
15531 | jun | 5.3601 | 3.973
15533 | jun | 5.5763 | 3.2862
15534 | jun | 5.399 | 3.531
15535 | jun | 5.5975 | 3.2497
15536 | jul | 5.7158 | 3.3875
15537 | jun | 5.5682 | 3.306
15538 | jun | 5.2749 | 3.6726
15539 | jun | 5.5172 | 3.5083
15540 | jun | 5.1019 | 3.9347
15541 | jun | 5.2843 | 3.8974
15542 | jun | 5.141 | 3.888
15545 | jun | 5.4395 | 3.4534
15546 | jun | 5.3329 | 3.9531
15550 | jun | 5.4439 | 3.5217
15551 | jun | 5.1643 | 3.9258
15552 | jun | 5.1635 | 3.8012
15554 | jun | 5.4525 | 3.5781
15557 | jun | 5.1796 | 3.9243
15558 | jun | 5.0971 | 3.8793
15559 | jun | 5.3883 | 3.6175
15562 | jun | 5.0863 | 3.8919
15563 | jun | 5.324 | 3.8941
15601 | jun | 5.5803 | 3.8087
15610 | jun | 5.4 | 3.8972
15611 | jun | 5.5991 | 3.7533
15612 | jun | 5.5328 | 3.7842
15613 | jun | 5.6418 | 3.8319
15615 | jun | 5.6214 | 3.7169
15617 | jun | 5.5947 | 3.7436
15618 | jun | 5.6484 | 3.8614
15620 | jun | 5.5752 | 3.8728
15622 | jun | 5.2494 | 3.9602
15623 | jun | 5.6143 | 3.778
15625 | jun | 5.6035 | 3.7289
15626 | jun | 5.6295 | 3.8104
15627 | jun | 5.5926 | 3.8895
15628 | jun | 5.3234 | 3.9439
15631 | jun | 5.5208 | 3.7927
15632 | jun | 5.6316 | 3.7977
15634 | jun | 5.5939 | 3.7828
15636 | jun | 5.616 | 3.7595
15637 | jun | 5.6164 | 3.714
15639 | jun | 5.5502 | 3.7781
15641 | jun | 5.6412 | 3.8454
15642 | jun | 5.6206 | 3.7164
15644 | jun | 5.6063 | 3.7798
15646 | jun | 5.3017 | 3.9573
15647 | jun | 5.6206 | 3.7194
15650 | jun | 5.5434 | 3.8606
15655 | jun | 5.3778 | 3.9681
15656 | jun | 5.6406 | 3.8367
15658 | jun | 5.4906 | 3.9325
15661 | jun | 5.5717 | 3.8661
15663 | jun | 5.5949 | 3.734
15665 | jun | 5.6103 | 3.7514
15666 | jun | 5.4916 | 3.8343
15668 | jun | 5.6312 | 3.7671
15670 | jun | 5.6098 | 3.842
15672 | jun | 5.5754 | 3.7567
15675 | jun | 5.6047 | 3.7659
15677 | jun | 5.411 | 3.9542
15678 | jun | 5.6173 | 3.7175
15679 | jun | 5.5589 | 3.7575
15681 | jun | 5.6376 | 3.859
15683 | jun | 5.5238 | 3.7858
15684 | jun | 5.6317 | 3.8329
15686 | jun | 5.6533 | 3.8859
15687 | jun | 5.3426 | 3.9612
15688 | jun | 5.5373 | 3.7859
15690 | jun | 5.6434 | 3.8581
15692 | jun | 5.6119 | 3.7415
15697 | jun | 5.556 | 3.7786
15698 | jun | 5.5852 | 3.7358
15701 | jun | 5.5873 | 3.9342
15705 | jun | 5.5868 | 3.9341
15711 | jul | 5.583 | 3.9509
15713 | jun | 5.6082 | 3.9099
15714 | jun | 5.4801 | 3.9274
15716 | jun | 5.6078 | 3.9235
15717 | jun | 5.6127 | 3.907
15720 | jun | 5.5732 | 3.9535
15721 | jun | 5.4925 | 3.905
15722 | jun | 5.3923 | 3.8968
15724 | jun | 5.5001 | 3.9093
15725 | jun | 5.6285 | 3.8822
15728 | jun | 5.533 | 3.9465
15729 | jun | 5.5107 | 3.9424
15730 | jul | 5.5854 | 4.0405
15732 | jun | 5.6004 | 3.9345
15739 | jun | 5.5566 | 3.9394
15742 | jun | 5.4905 | 3.928
15744 | jul | 5.6345 | 4.1062
15747 | jun | 5.5815 | 3.9435
15748 | jun | 5.5712 | 3.9435
15753 | jul | 5.6126 | 3.9801
15757 | jul | 5.598 | 3.9716
15758 | jul | 5.6353 | 4.1055
15759 | jun | 5.5478 | 3.942
15760 | jun | 5.4598 | 3.9191
15762 | jun | 5.4552 | 3.9348
15763 | jun | 5.5048 | 3.9864
15764 | jul | 5.5933 | 4.0224
15765 | jun | 5.5459 | 3.9534
15767 | jul | 5.6022 | 4.0272
15770 | jul | 5.6143 | 4.0989
15771 | jun | 5.5138 | 3.9473
15772 | jun | 5.4974 | 3.9408
15773 | jun | 5.4131 | 3.8991
15774 | jun | 5.628 | 3.9149
15775 | jun | 5.4321 | 3.9188
15776 | jul | 5.6015 | 4.0684
15777 | jun | 5.5307 | 3.9456
15778 | jul | 5.6239 | 4.1394
15780 | jul | 5.6257 | 4.0832
15784 | jul | 5.5971 | 4.0609
15801 | jul | 5.5213 | 3.9138
15821 | jul | 5.493 | 3.9102
15823 | jul | 5.4784 | 3.992
15824 | jul | 5.4953 | 3.939
15825 | jul | 5.5549 | 3.98
15827 | jul | 5.4827 | 3.9905
15828 | jul | 5.5812 | 4.1157
15829 | jul | 5.6264 | 4.1077
15832 | jul | 5.5157 | 3.8032
15834 | jul | 5.4672 | 3.9035
15840 | jul | 5.5157 | 3.8998
15845 | jul | 5.4182 | 4.1793
15846 | jul | 5.4679 | 4.051
15848 | jul | 5.5572 | 3.9095
15849 | jul | 5.496 | 3.9499
15851 | jul | 5.5579 | 3.8932
15853 | jul | 5.4711 | 4.1215
15856 | jul | 5.5051 | 3.9212
15857 | jul | 5.4287 | 4.0934
15860 | jul | 5.5353 | 4.0873
15861 | jul | 5.4994 | 3.7328
15864 | jul | 5.6335 | 4.1104
15865 | jul | 5.5643 | 3.8922
15868 | jul | 5.4793 | 3.9881
15870 | jul | 5.3908 | 4.1614
15901 | jun | 5.4642 | 3.9455
15902 | jun | 5.4422 | 3.9304
15904 | jun | 5.4135 | 3.9152
15905 | jun | 5.459 | 3.955
15906 | jun | 5.4679 | 3.9619
15909 | jun | 5.4374 | 3.948
15920 | jun | 5.5626 | 3.9617
15923 | jun | 5.5593 | 3.9387
15924 | jun | 5.2776 | 3.8083
15926 | jun | 5.2827 | 3.8045
15927 | jun | 5.4089 | 3.9231
15928 | jun | 5.4653 | 3.9212
15931 | jun | 5.4016 | 3.9036
15935 | jun | 5.4144 | 3.9356
15936 | jun | 5.3766 | 3.8947
15938 | jun | 5.3483 | 3.8184
15940 | jun | 5.3741 | 3.8338
15942 | jun | 5.4069 | 3.9151
15943 | jun | 5.4289 | 3.9317
15944 | jun | 5.517 | 3.9708
15945 | jun | 5.4335 | 3.937
15946 | jun | 5.3611 | 3.8237
15949 | jun | 5.5968 | 3.9464
15951 | jun | 5.3615 | 3.8937
15952 | jun | 5.3438 | 3.8874
15953 | jun | 5.4197 | 3.9041
15954 | jun | 5.5195 | 3.9675
15955 | jun | 5.3514 | 3.8341
15956 | jun | 5.3764 | 3.899
15957 | jun | 5.4983 | 3.9575
15958 | jun | 5.3739 | 3.8736
15960 | jun | 5.4854 | 3.9622
15961 | jun | 5.4861 | 3.9642
15963 | jun | 5.3334 | 3.8509
16001 | jun | 5.5775 | 3.8934
16002 | jun | 5.6226 | 3.851
16020 | jun | 5.5289 | 4.0909
16022 | jun | 5.5523 | 4.0921
16023 | jun | 5.6101 | 3.8803
16025 | jun | 5.5793 | 3.9902
16028 | jun | 5.5931 | 4.0338
16030 | jun | 5.5198 | 4.1393
16033 | jun | 5.6442 | 3.7299
16034 | jun | 5.5951 | 3.9422
16036 | jun | 5.5187 | 4.174
16037 | jun | 5.6079 | 3.7467
16038 | jul | 5.6517 | 4.1998
16040 | jun | 5.5378 | 4.0901
16041 | jun | 5.57 | 4.0513
16045 | jun | 5.6055 | 3.8566
16046 | jun | 5.6737 | 3.6656
16049 | jun | 5.5454 | 4.1262
16050 | jun | 5.5521 | 4.0734
16051 | jul | 5.6674 | 3.8969
16052 | jun | 5.577 | 3.8287
16053 | jun | 5.6324 | 3.7848
16055 | jun | 5.6273 | 3.8367
16056 | jun | 5.6496 | 3.791
16057 | jul | 5.6632 | 4.0069
16059 | jun | 5.6757 | 3.726
16061 | jun | 5.5545 | 4.0051
16063 | jun | 5.6655 | 3.6599
16066 | jun | 5.6781 | 3.6241
16101 | jul | 5.6727 | 3.7997
16102 | jul | 5.6779 | 3.7425
16105 | jul | 5.683 | 3.7811
16110 | jul | 5.6695 | 3.5163
16111 | jul | 5.6382 | 3.6324
16112 | jun | 5.5871 | 3.6252
16114 | jul | 5.6412 | 3.8383
16115 | jun | 5.6459 | 3.5693
16116 | jul | 5.6944 | 3.731
16117 | jul | 5.696 | 3.7813
16120 | jun | 5.6053 | 3.6116
16121 | jul | 5.725 | 3.6796
16123 | jun | 5.635 | 3.6794
16124 | jul | 5.6787 | 3.7484
16125 | jul | 5.6756 | 3.6013
16127 | jul | 5.6709 | 4.0525
16130 | jul | 5.6305 | 3.7686
16131 | jul | 5.6584 | 3.5142
16133 | jul | 5.6808 | 4.0095
16134 | jul | 5.6747 | 3.4737
16137 | jul | 5.6978 | 3.8369
16141 | jun | 5.6134 | 3.6335
16142 | jul | 5.6997 | 3.762
16143 | jul | 5.7085 | 3.7181
16145 | jul | 5.659 | 4.0446
16146 | jul | 5.7282 | 3.6712
16148 | jul | 5.7245 | 3.6762
16150 | jul | 5.7198 | 3.6512
16153 | jul | 5.6654 | 4.0074
16154 | jul | 5.7108 | 3.6028
16156 | jul | 5.6726 | 3.8701
16157 | jun | 5.602 | 3.6701
16159 | jul | 5.7177 | 3.6968
16201 | jun | 5.6287 | 3.953
16210 | jun | 5.6235 | 3.9984
16212 | jun | 5.6449 | 3.8887
16213 | jul | 5.6844 | 4.3152
16214 | jul | 5.6545 | 4.2261
16217 | jul | 5.5935 | 4.1369
16218 | jun | 5.6142 | 4.0116
16222 | jun | 5.5583 | 3.9928
16224 | jul | 5.6662 | 4.1749
16225 | jul | 5.6418 | 4.1422
16226 | jun | 5.6426 | 3.8997
16229 | jun | 5.6349 | 3.8594
16232 | jul | 5.6491 | 4.3389
16233 | jul | 5.6192 | 4.1999
16234 | jul | 5.6661 | 4.2047
16235 | jul | 5.6345 | 4.2388
16238 | jun | 5.6383 | 3.9219
16239 | jul | 5.5406 | 4.1466
16240 | jul | 5.6412 | 4.1427
16242 | jul | 5.6684 | 4.2084
16248 | jun | 5.5595 | 4.0868
16249 | jun | 5.6035 | 3.9505
16254 | jul | 5.6436 | 4.2882
16255 | jul | 5.6755 | 4.2677
16256 | jun | 5.5297 | 3.9746
16258 | jul | 5.6496 | 4.1784
16259 | jun | 5.5974 | 4.0316
16260 | jul | 5.5933 | 4.161
16262 | jun | 5.6154 | 3.9456
16301 | jul | 5.6444 | 4.372
16311 | jul | 5.6437 | 4.0613
16313 | jul | 5.5826 | 4.1455
16314 | jul | 5.616 | 3.9587
16316 | jul | 5.6445 | 3.5588
16317 | jul | 5.6036 | 4.2628
16319 | jul | 5.6537 | 4.4003
16321 | jul | 5.6202 | 4.2224
16323 | jul | 5.6561 | 4.3592
16326 | jul | 5.6279 | 4.2688
16327 | jul | 5.579 | 4.0273
16329 | jul | 5.5777 | 4.0704
16331 | jul | 5.6418 | 4.3762
16332 | jul | 5.6224 | 4.235
16333 | jul | 5.4359 | 4.1701
16334 | jul | 5.6412 | 4.3276
16335 | jul | 5.618 | 3.7364
16340 | jul | 5.5751 | 4.081
16341 | jul | 5.6226 | 4.2778
16342 | jul | 5.663 | 4.267
16345 | jul | 5.5179 | 4.0447
16346 | jul | 5.66 | 4.4123
16347 | jul | 5.5327 | 4.1632
16350 | jul | 5.5631 | 4.0025
16351 | jul | 5.6063 | 4.1601
16353 | jul | 5.5984 | 4.2069
16354 | jul | 5.5667 | 4.2137
16360 | jul | 5.5729 | 4.0201
16362 | jul | 5.64 | 4.2046
16364 | jul | 5.6428 | 4.329
16365 | jul | 5.5479 | 4.1009
16371 | jul | 5.5816 | 4.0656
16372 | jul | 5.6478 | 4.2917
16373 | jul | 5.6561 | 4.3554
16374 | jul | 5.6542 | 4.3718
16401 | jul | 5.6977 | 3.2482
16402 | jul | 5.5418 | 3.9554
16403 | jul | 5.5926 | 3.7499
16404 | jul | 5.5637 | 4.0606
16405 | jul | 5.5114 | 3.9472
16406 | jul | 5.6632 | 3.415
16407 | jul | 5.5118 | 3.9167
16410 | jul | 5.6919 | 3.2736
16411 | jul | 5.7166 | 3.1021
16412 | jul | 5.6364 | 3.4785
16415 | jul | 5.7208 | 3.1642
16417 | jul | 5.7073 | 3.1999
16420 | jul | 5.5348 | 4.1139
16421 | jul | 5.6362 | 3.2997
16423 | jul | 5.724 | 3.1071
16424 | jul | 5.6611 | 3.4061
16426 | jul | 5.6655 | 3.3551
16428 | jul | 5.5994 | 3.4155
16430 | jul | 5.7206 | 3.0808
16433 | jul | 5.6226 | 3.6586
16434 | jul | 5.5328 | 4.0474
16435 | jul | 5.6799 | 3.3246
16436 | jul | 5.5342 | 4.0464
16438 | jul | 5.5451 | 3.8069
16440 | jul | 5.6187 | 3.6238
16441 | jul | 5.5877 | 3.5773
16442 | jul | 5.5169 | 3.6471
16443 | jul | 5.7121 | 3.1305
16444 | jul | 5.6182 | 3.5431
16501 | jul | 5.7068 | 3.193
16502 | jul | 5.7116 | 3.1878
16503 | jul | 5.6904 | 3.2158
16504 | jul | 5.6809 | 3.2569
16505 | jul | 5.7231 | 3.1304
16506 | jul | 5.7185 | 3.1915
16507 | jul | 5.7022 | 3.1775
16508 | jul | 5.7095 | 3.215
16509 | jul | 5.6537 | 3.35
16510 | jul | 5.5989 | 3.3943
16511 | jul | 5.6642 | 3.2377
16565 | jul | 5.7064 | 3.2493
16601 | jun | 5.4251 | 3.6573
16602 | jul | 5.6583 | 3.7134
16611 | jul | 5.806 | 3.4674
16613 | jun | 5.3926 | 3.7669
16616 | jul | 5.6012 | 3.8567
16617 | jul | 5.591 | 3.7683
16620 | jul | 5.5993 | 3.7889
16621 | jul | 5.6863 | 3.425
16622 | jul | 5.7757 | 3.3924
16623 | jul | 5.7663 | 3.3934
16625 | jun | 5.4368 | 3.5986
16627 | jul | 5.6034 | 3.8991
16630 | jun | 5.3552 | 3.7932
16634 | jul | 5.6812 | 3.4335
16635 | jun | 5.4395 | 3.6
16636 | jun | 5.3989 | 3.7621
16637 | jun | 5.484 | 3.4889
16639 | jul | 5.5729 | 3.8648
16640 | jul | 5.5919 | 3.9522
16641 | jun | 5.3711 | 3.7893
16645 | jul | 5.6121 | 3.8819
16646 | jun | 5.4508 | 3.8752
16647 | jul | 5.8105 | 3.4184
16648 | jul | 5.7438 | 3.6056
16650 | jun | 5.5658 | 3.3121
16651 | jul | 5.6067 | 3.8058
16652 | jul | 5.8227 | 3.4105
16655 | jun | 5.4369 | 3.6146
16656 | jul | 5.6156 | 3.9198
16657 | jul | 5.7527 | 3.4482
16659 | jun | 5.5472 | 3.3407
16661 | jul | 5.6165 | 3.8488
16662 | jun | 5.5333 | 3.3448
16664 | jun | 5.5307 | 3.383
16666 | jul | 5.5952 | 3.7669
16667 | jun | 5.5062 | 3.4953
16668 | jun | 5.4127 | 3.8287
16669 | jul | 5.8115 | 3.4363
16671 | jul | 5.6047 | 3.8197
16673 | jun | 5.5203 | 3.3976
16674 | jul | 5.6959 | 3.4105
16678 | jun | 5.5433 | 3.3164
16679 | jul | 5.6942 | 3.4295
16680 | jul | 5.591 | 3.826
16683 | jul | 5.7694 | 3.4964
16685 | jul | 5.7037 | 3.4234
16686 | jul | 5.6597 | 3.6441
16689 | jul | 5.7304 | 3.3815
16691 | jul | 5.7141 | 3.404
16692 | jun | 5.4948 | 3.8704
16693 | jul | 5.7783 | 3.5052
16695 | jun | 5.537 | 3.3439
16701 | jul | 5.3796 | 4.1104
16720 | jul | 5.4075 | 3.7474
16724 | jul | 5.3924 | 3.9481
16726 | jul | 5.3457 | 4.1309
16727 | jul | 5.3949 | 3.9985
16729 | jul | 5.4095 | 3.9804
16731 | jul | 5.4235 | 3.9076
16732 | jul | 5.3636 | 4.097
16734 | jul | 5.4657 | 4.1807
16735 | jul | 5.3887 | 4.1818
16738 | jul | 5.3329 | 4.1691
16740 | jul | 5.3353 | 4.1459
16743 | jul | 5.3706 | 3.9045
16744 | jul | 5.3615 | 4.1057
16745 | jul | 5.4204 | 3.9762
16746 | jul | 5.3627 | 3.8368
16748 | jul | 5.3468 | 3.7946
16749 | jul | 5.3632 | 4.0528
16750 | jul | 5.3898 | 3.903
16801 | jul | 5.7246 | 3.4936
16802 | jul | 5.7159 | 3.5022
16803 | jul | 5.7173 | 3.5043
16820 | jul | 5.6085 | 3.5738
16821 | jul | 5.5767 | 3.7144
16822 | jul | 5.6135 | 3.5489
16823 | jul | 5.7168 | 3.5048
16827 | jul | 5.7077 | 3.4989
16828 | jul | 5.7245 | 3.4917
16829 | jul | 5.5953 | 3.6066
16830 | jul | 5.544 | 3.8745
16832 | jul | 5.6808 | 3.5311
16833 | jul | 5.5935 | 3.8911
16836 | jul | 5.5594 | 3.7914
16837 | jul | 5.6167 | 3.8491
16838 | jul | 5.5642 | 3.9153
16839 | jul | 5.6052 | 3.6593
16840 | jul | 5.5644 | 3.7122
16841 | jul | 5.721 | 3.4993
16844 | jul | 5.6419 | 3.5651
16845 | jul | 5.5924 | 3.6522
16852 | jul | 5.6651 | 3.5336
16854 | jul | 5.6404 | 3.5504
16858 | jul | 5.5983 | 3.7148
16859 | jul | 5.6132 | 3.6309
16860 | jul | 5.5661 | 3.7009
16861 | jul | 5.6229 | 3.8706
16863 | jul | 5.6287 | 3.8399
16864 | jul | 5.6053 | 3.5685
16865 | jul | 5.7605 | 3.4805
16866 | jul | 5.5653 | 3.6962
16870 | jul | 5.6594 | 3.5775
16871 | jul | 5.5622 | 3.6775
16872 | jul | 5.6136 | 3.5855
16874 | jul | 5.6032 | 3.6079
16875 | jul | 5.7061 | 3.5083
16877 | jul | 5.7121 | 3.5549
16878 | jul | 5.609 | 3.7918
16879 | jul | 5.5707 | 3.6922
16881 | jul | 5.5935 | 3.7834
16882 | jul | 5.6173 | 3.5839
16901 | jul | 5.3368 | 3.3211
16912 | jul | 5.3479 | 3.3555
16914 | jul | 5.4468 | 3.3205
16915 | jul | 5.299 | 3.7497
16917 | jul | 5.3609 | 3.3196
16920 | jul | 5.4311 | 3.296
16921 | jul | 5.3138 | 3.467
16922 | jul | 5.2859 | 3.5871
16923 | jul | 5.286 | 3.6688
16925 | jul | 5.4872 | 3.2825
16926 | jul | 5.4452 | 3.4122
16927 | jul | 5.287 | 3.5339
16928 | jul | 5.3779 | 3.3603
16929 | jul | 5.4702 | 3.2685
16930 | jul | 5.3556 | 3.4182
16932 | jul | 5.3445 | 3.3814
16933 | jul | 5.3879 | 3.3114
16935 | jul | 5.3843 | 3.2949
16936 | jul | 5.4576 | 3.287
16937 | jul | 5.2662 | 3.5771
16938 | jul | 5.376 | 3.3867
16939 | jul | 5.3526 | 3.3879
16940 | jul | 5.4466 | 3.2751
16941 | jul | 5.2672 | 3.6085
16942 | jul | 5.4069 | 3.3297
16943 | jul | 5.3012 | 3.4643
16946 | jul | 5.4294 | 3.2761
16947 | jul | 5.4815 | 3.3254
16948 | jul | 5.2461 | 3.6215
16950 | jul | 5.3193 | 3.4378
17002 | jul | 5.8562 | 3.3715
17003 | jul | 6.223 | 3.3314
17004 | jul | 5.8209 | 3.3948
17005 | jul | 6.031 | 3.4776
17006 | jul | 5.9014 | 3.326
17007 | jul | 6.2349 | 3.1352
17009 | jul | 5.8406 | 3.4013
17011 | jul | 6.4124 | 3.2087
17013 | jul | 6.1771 | 3.1833
17014 | jul | 5.9846 | 3.4688
17015 | jul | 6.1388 | 3.1649
17017 | jul | 6.0469 | 3.4769
17018 | jul | 6.2271 | 3.3208
17019 | jul | 6.2973 | 3.1206
17020 | jul | 6.2168 | 3.3014
17021 | jul | 5.8545 | 3.3547
17022 | jul | 6.3857 | 3.1718
17023 | jul | 6.0457 | 3.4597
17024 | jul | 6.0297 | 3.3084
17025 | jul | 6.3411 | 3.2424
17026 | jul | 6.127 | 3.4932
17028 | jul | 6.18 | 3.3379
17029 | jul | 5.8671 | 3.3619
17030 | jul | 5.9817 | 3.5218
17032 | jul | 6.1266 | 3.3957
17033 | jul | 6.3221 | 3.1759
17034 | jul | 6.4425 | 3.0619
17035 | jul | 5.883 | 3.3495
17036 | jul | 6.35 | 3.1338
17037 | jul | 6.0019 | 3.3322
17038 | jul | 6.1121 | 3.4471
17040 | jul | 6.0575 | 3.2533
17042 | jul | 6.2417 | 3.4256
17043 | jul | 6.4377 | 3.2063
17044 | jul | 5.8627 | 3.3826
17045 | jul | 6.0772 | 3.4207
17046 | jul | 6.2102 | 3.4453
17047 | jul | 5.9759 | 3.3097
17048 | jul | 5.9937 | 3.5126
17049 | jul | 5.9277 | 3.4462
17050 | jul | 6.3257 | 3.2045
17051 | jul | 5.8543 | 3.3618
17052 | jul | 5.8436 | 3.3705
17053 | jul | 6.275 | 3.2538
17055 | jul | 6.3365 | 3.169
17057 | jul | 6.4309 | 3.0611
17058 | jul | 5.9946 | 3.3582
17059 | jul | 5.9797 | 3.3744
17060 | jul | 5.8658 | 3.3633
17061 | jul | 6.0942 | 3.4174
17062 | jul | 6.0834 | 3.3924
17063 | jul | 5.7377 | 3.4999
17065 | jul | 6.1443 | 3.1232
17066 | jul | 5.8617 | 3.352
17067 | jul | 6.1998 | 3.5442
17068 | jul | 6.1043 | 3.3072
17070 | jul | 6.4233 | 3.1404
17071 | jul | 5.8338 | 3.3586
17073 | jul | 6.2314 | 3.5908
17074 | jul | 6.0915 | 3.35
17076 | jul | 5.9789 | 3.4016
17078 | jul | 6.2816 | 3.2432
17080 | jul | 6.0203 | 3.5012
17082 | jul | 5.9538 | 3.3468
17084 | jul | 5.7891 | 3.4352
17086 | jul | 5.9328 | 3.4974
17087 | jul | 6.1912 | 3.5864
17090 | jul | 6.1535 | 3.2472
17094 | jul | 6.0228 | 3.4147
17097 | jul | 5.9879 | 3.5097
17098 | jul | 5.951 | 3.5478
17099 | jul | 5.8281 | 3.4071
17101 | jul | 6.4272 | 3.1941
17102 | jul | 6.4123 | 3.2111
17103 | jul | 6.4087 | 3.1858
17104 | jul | 6.4323 | 3.1587
17109 | jul | 6.3829 | 3.1643
17110 | jul | 6.3558 | 3.2353
17111 | jul | 6.407 | 3.1007
17112 | jul | 6.2667 | 3.2559
17113 | jul | 6.4407 | 3.1034
17201 | jul | 5.9767 | 3.2333
17202 | jul | 5.9704 | 3.2273
17211 | jun | 5.6646 | 3.1621
17212 | jul | 5.913 | 3.2286
17213 | jul | 5.8549 | 3.3439
17214 | jul | 5.996 | 3.1269
17215 | jul | 5.841 | 3.3241
17217 | jul | 5.837 | 3.3583
17219 | jul | 5.8426 | 3.3501
17220 | jul | 5.8446 | 3.3418
17221 | jul | 5.8374 | 3.3249
17222 | jul | 5.9236 | 3.2192
17223 | jul | 5.8247 | 3.3337
17224 | jul | 5.8547 | 3.3082
17225 | jul | 5.9871 | 3.1716
17228 | jul | 5.7959 | 3.3384
17229 | jul | 5.7844 | 3.3517
17232 | jul | 5.9441 | 3.2712
17233 | jul | 5.8464 | 3.3074
17236 | jul | 5.9214 | 3.2224
17237 | jul | 5.9934 | 3.1842
17238 | jul | 5.8479 | 3.2818
17239 | jul | 5.8438 | 3.3308
17240 | jul | 5.9452 | 3.2735
17241 | jul | 6.0053 | 3.2124
17243 | jul | 5.8464 | 3.3418
17244 | jul | 5.9144 | 3.2823
17246 | jul | 5.9062 | 3.2801
17252 | jul | 5.9277 | 3.2542
17255 | jul | 5.8512 | 3.3308
17257 | jul | 6.0019 | 3.1958
17260 | jul | 5.8604 | 3.3461
17262 | jul | 5.859 | 3.3291
17264 | jul | 5.7877 | 3.3601
17265 | jul | 5.8507 | 3.314
17266 | jul | 6.0277 | 3.1555
17267 | jun | 5.6894 | 3.1756
17268 | jul | 6.0064 | 3.157
17271 | jul | 5.8283 | 3.3351
17301 | jul | 6.3066 | 3.083
17302 | jul | 6.4129 | 3.531
17304 | jul | 6.1453 | 3.0274
17307 | jul | 6.0531 | 3.0717
17309 | jul | 6.4053 | 3.4751
17313 | jul | 6.3693 | 3.3296
17314 | jul | 6.4437 | 3.6006
17315 | jul | 6.3664 | 3.1143
17316 | jul | 6.304 | 3.0717
17319 | jul | 6.4331 | 3.0703
17320 | jul | 6.0133 | 3.0734
17321 | jul | 6.3955 | 3.5348
17322 | jul | 6.3584 | 3.4337
17324 | jul | 6.121 | 3.0856
17325 | jul | 6.1963 | 2.9286
17327 | jul | 6.2803 | 3.3336
17329 | jul | 6.2475 | 3.2702
17331 | jul | 6.2703 | 3.1277
17339 | jul | 6.3814 | 3.1314
17340 | jul | 6.278 | 2.9821
17344 | jul | 6.2809 | 3.0764
17345 | jul | 6.4551 | 3.0798
17347 | jul | 6.4471 | 3.1268
17349 | jul | 6.2759 | 3.401
17350 | jul | 6.2751 | 3.0081
17352 | jul | 6.3567 | 3.5027
17353 | jul | 5.913 | 3.1727
17356 | jul | 6.3717 | 3.3746
17360 | jul | 6.3472 | 3.279
17361 | jul | 6.2732 | 3.3978
17362 | jul | 6.313 | 3.1946
17363 | jul | 6.3031 | 3.4543
17364 | jul | 6.3466 | 3.1254
17365 | jul | 6.3214 | 3.1142
17366 | jul | 6.3858 | 3.3701
17368 | jul | 6.4099 | 3.3462
17370 | jul | 6.4373 | 3.0627
17372 | jul | 6.253 | 3.0534
17401 | jul | 6.4283 | 3.1945
17402 | jul | 6.4084 | 3.2588
17403 | jul | 6.4062 | 3.2512
17404 | jul | 6.4268 | 3.1316
17406 | jul | 6.4229 | 3.2166
17407 | jul | 6.3789 | 3.2873
17408 | jul | 6.3946 | 3.1793
17501 | jul | 6.3243 | 3.6482
17502 | jul | 6.4419 | 3.1239
17505 | jul | 6.384 | 3.664
17509 | jun | 6.104 | 3.5413
17512 | jul | 6.4206 | 3.3421
17516 | jul | 6.4092 | 3.5149
17517 | jul | 6.2298 | 3.7327
17518 | jul | 6.4238 | 3.656
17519 | jun | 6.0388 | 3.571
17520 | jul | 6.3933 | 3.4759
17522 | jul | 6.2994 | 3.6913
17527 | jun | 6.0599 | 3.5691
17529 | jun | 6.1299 | 3.5111
17532 | jul | 6.4046 | 3.6198
17535 | jun | 6.1007 | 3.5434
17536 | jun | 6.1528 | 3.5058
17538 | jul | 6.4044 | 3.3961
17540 | jul | 6.3752 | 3.6651
17543 | jul | 6.317 | 3.5505
17545 | jul | 6.3246 | 3.3966
17547 | jul | 6.4373 | 3.2052
17551 | jul | 6.4127 | 3.4926
17552 | jul | 6.403 | 3.2792
17554 | jul | 6.417 | 3.4037
17555 | jun | 6.011 | 3.6
17557 | jun | 6.0912 | 3.531
17560 | jun | 6.1475 | 3.4733
17562 | jun | 6.1291 | 3.5216
17563 | jun | 6.2103 | 3.44
17565 | jul | 6.3965 | 3.5829
17566 | jun | 6.1573 | 3.4911
17569 | jul | 6.2067 | 3.7584
17572 | jun | 6.1369 | 3.4901
17576 | jul | 6.3776 | 3.6755
17578 | jul | 6.2489 | 3.6756
17579 | jun | 6.1397 | 3.4851
17581 | jun | 6.0382 | 3.5611
17582 | jul | 6.4186 | 3.4178
17584 | jul | 6.3784 | 3.6262
17601 | jul | 6.4056 | 3.5153
17602 | jul | 6.3865 | 3.621
17603 | jul | 6.4072 | 3.4999
17701 | jul | 5.6928 | 3.6415
17702 | jul | 5.6873 | 3.6512
17721 | jul | 5.6095 | 3.5538
17723 | jul | 5.4046 | 3.4762
17724 | jul | 5.3672 | 3.4327
17728 | jul | 5.59 | 3.5865
17729 | jul | 5.372 | 3.5866
17737 | jul | 5.6261 | 3.6246
17740 | jul | 5.6053 | 3.559
17742 | jul | 5.6347 | 3.6163
17744 | jul | 5.6808 | 3.5914
17745 | jul | 5.5459 | 3.5339
17747 | jul | 5.613 | 3.5889
17751 | jul | 5.6743 | 3.5121
17752 | jul | 5.7519 | 3.6879
17754 | jul | 5.6355 | 3.6482
17756 | jul | 5.7283 | 3.648
17758 | jul | 5.42 | 3.6273
17763 | jul | 5.4261 | 3.5093
17764 | jul | 5.4585 | 3.5985
17765 | jul | 5.3821 | 3.4822
17768 | jul | 5.3917 | 3.5404
17771 | jul | 5.4742 | 3.54
17772 | jul | 5.8354 | 3.6416
17774 | jul | 5.5741 | 3.6133
17776 | jul | 5.4677 | 3.4763
17777 | jul | 5.8307 | 3.6687
17778 | jul | 5.5301 | 3.6628
17779 | jul | 5.596 | 3.5443
17801 | jul | 5.953 | 3.5865
17810 | jul | 5.6946 | 3.6778
17812 | jul | 5.785 | 3.5376
17813 | jul | 5.8182 | 3.5515
17814 | jul | 5.5358 | 3.6086
17815 | jul | 5.7737 | 3.6004
17820 | jul | 5.7728 | 3.6357
17821 | jul | 5.8589 | 3.613
17823 | jul | 5.9853 | 3.5696
17824 | jul | 5.8473 | 3.6132
17827 | jul | 5.9936 | 3.5423
17830 | jul | 6.0032 | 3.5331
17832 | jul | 5.8047 | 3.6525
17834 | jul | 5.8095 | 3.6538
17835 | jul | 5.6342 | 3.6261
17836 | jul | 5.9214 | 3.5914
17837 | jul | 5.8317 | 3.6398
17841 | jul | 5.8157 | 3.4867
17842 | jul | 5.9279 | 3.5558
17844 | jul | 5.8009 | 3.6196
17845 | jul | 5.6918 | 3.594
17846 | jul | 5.6898 | 3.5989
17847 | jul | 5.8983 | 3.6356
17851 | jul | 5.7901 | 3.6655
17853 | jul | 5.9912 | 3.5019
17855 | jul | 5.9309 | 3.5945
17856 | jul | 5.7854 | 3.6718
17857 | jul | 5.9156 | 3.6104
17859 | jul | 5.7369 | 3.5679
17860 | jul | 5.8973 | 3.5999
17864 | jul | 6.0322 | 3.5086
17866 | jul | 5.8579 | 3.6235
17867 | jul | 5.9815 | 3.5587
17868 | jul | 5.8598 | 3.6059
17870 | jul | 5.9713 | 3.5764
17872 | jul | 5.846 | 3.6416
17876 | jul | 5.9565 | 3.5901
17877 | jul | 5.9005 | 3.6002
17878 | jul | 5.6667 | 3.5777
17881 | jul | 5.9265 | 3.5959
17888 | jul | 5.7531 | 3.6765
17889 | jul | 5.9535 | 3.5977
17901 | jul | 5.8012 | 3.7157
17921 | jul | 5.7494 | 3.703
17922 | jul | 5.9932 | 3.721
17923 | jul | 5.8486 | 3.6753
17925 | jul | 5.7366 | 3.7828
17929 | jul | 5.8797 | 3.7145
17931 | jul | 5.694 | 3.7443
17935 | jul | 5.7066 | 3.7183
17938 | jul | 5.8788 | 3.6231
17941 | jul | 5.9212 | 3.5844
17948 | jul | 5.6721 | 3.762
17954 | jul | 5.7793 | 3.7183
17957 | jul | 5.9187 | 3.597
17959 | jul | 5.7355 | 3.7662
17960 | jul | 5.9255 | 3.7846
17961 | jul | 5.9279 | 3.7551
17963 | jul | 5.972 | 3.603
17964 | jul | 5.8587 | 3.6351
17965 | jul | 5.7907 | 3.7454
17967 | jul | 5.6684 | 3.7215
17968 | jul | 5.9266 | 3.5743
17970 | jul | 5.7201 | 3.7467
17972 | jul | 5.9351 | 3.6954
17976 | jul | 5.6691 | 3.7432
17978 | jul | 5.9416 | 3.5634
17980 | jul | 5.9921 | 3.5198
17981 | jul | 5.8888 | 3.6371
17983 | jul | 5.9055 | 3.5951
17985 | jul | 5.6616 | 3.686
18011 | jun | 5.9416 | 3.6163
18013 | jul | 6.179 | 3.9743
18014 | jun | 5.8963 | 3.5975
18015 | jun | 6.0048 | 3.4829
18017 | jun | 5.9709 | 3.5183
18018 | jun | 5.9895 | 3.4946
18020 | jun | 5.964 | 3.5362
18031 | jun | 5.926 | 3.5913
18032 | jun | 5.9506 | 3.5245
18034 | jun | 6.019 | 3.4788
18035 | jun | 5.8283 | 3.6
18036 | jun | 6.0198 | 3.4964
18037 | jun | 5.8928 | 3.5592
18038 | jun | 5.8195 | 3.6475
18040 | jun | 5.93 | 3.6037
18041 | jun | 6.0005 | 3.573
18042 | jun | 5.9653 | 3.5565
18045 | jun | 5.9546 | 3.5563
18049 | jun | 5.999 | 3.521
18051 | jun | 5.9024 | 3.5957
18052 | jun | 5.9347 | 3.5335
18053 | jul | 6.0141 | 3.8263
18054 | jun | 6.091 | 3.5143
18055 | jun | 5.9973 | 3.5033
18056 | jun | 5.979 | 3.5827
18058 | jul | 5.9481 | 3.9054
18059 | jun | 5.8603 | 3.5788
18062 | jun | 5.9702 | 3.5685
18064 | jun | 5.9244 | 3.594
18066 | jul | 6.047 | 3.8353
18067 | jun | 5.9004 | 3.5648
18069 | jun | 5.909 | 3.5692
18070 | jun | 5.9836 | 3.5835
18071 | jul | 5.949 | 3.872
18072 | jun | 5.8995 | 3.6824
18073 | jun | 6.045 | 3.5448
18074 | jun | 6.1114 | 3.5342
18076 | jun | 6.0568 | 3.5428
18077 | jun | 5.9984 | 3.5154
18078 | jun | 5.86 | 3.5945
18080 | jul | 6.0425 | 3.842
18087 | jun | 5.9619 | 3.5533
18088 | jul | 6.0491 | 3.8609
18091 | jun | 5.8791 | 3.6594
18092 | jun | 5.9933 | 3.5547
18101 | jun | 5.9907 | 3.4894
18102 | jun | 5.9841 | 3.4962
18103 | jun | 6.002 | 3.4887
18104 | jun | 5.9605 | 3.5221
18106 | jun | 5.9602 | 3.5425
18109 | jun | 5.9767 | 3.5028
18201 | jul | 5.564 | 3.7777
18202 | jul | 5.5971 | 3.7467
18210 | jul | 5.7268 | 3.9242
18211 | jul | 5.9388 | 3.8019
18214 | jul | 5.6893 | 3.776
18216 | jul | 5.5586 | 3.8018
18218 | jul | 5.7491 | 3.7978
18219 | jul | 5.6487 | 3.6937
18220 | jul | 5.6386 | 3.7793
18222 | jul | 5.6213 | 3.693
18224 | jul | 5.5749 | 3.7635
18229 | jul | 5.7277 | 3.8531
18232 | jul | 5.7412 | 3.8042
18235 | jul | 5.8723 | 3.8436
18237 | jul | 5.6091 | 3.7893
18240 | jul | 5.7025 | 3.8104
18245 | jul | 5.6414 | 3.7961
18246 | jul | 5.6373 | 3.7062
18248 | jul | 5.6135 | 3.7603
18249 | jul | 5.6587 | 3.6804
18250 | jul | 5.7827 | 3.8077
18252 | jul | 5.794 | 3.7859
18255 | jul | 5.6278 | 3.8171
18301 | jul | 6.0958 | 4.0119
18302 | jul | 6.0633 | 4.0429
18321 | jul | 6.0089 | 3.9899
18322 | jul | 5.9622 | 3.9292
18324 | jul | 6.0271 | 4.0649
18325 | jul | 5.7991 | 4.025
18326 | jul | 5.8524 | 4.0162
18327 | jul | 6.1455 | 4.0255
18328 | jul | 5.9445 | 4.0445
18330 | jul | 5.8443 | 3.9469
18331 | jul | 5.9696 | 3.912
18332 | jul | 5.9799 | 4.0062
18333 | jul | 5.9126 | 3.9056
18334 | jul | 5.6417 | 4.0183
18336 | jun | 5.7143 | 3.6198
18337 | jul | 5.9598 | 3.9874
18340 | jul | 5.98 | 3.9339
18343 | jul | 6.1994 | 4.0318
18344 | jul | 5.7718 | 4.0248
18346 | jul | 5.637 | 4.0399
18347 | jul | 5.5548 | 3.9497
18350 | jul | 5.5891 | 4.0151
18352 | jul | 5.9146 | 3.9966
18353 | jul | 6.0153 | 3.9322
18354 | jul | 6.0455 | 3.9534
18355 | jul | 5.8331 | 4.0222
18360 | jul | 6.0256 | 3.9809
18370 | jul | 5.7737 | 4.0297
18371 | jun | 5.7483 | 3.7626
18372 | jul | 5.8827 | 4.0086
18403 | jul | 5.652 | 3.7274
18405 | jul | 5.7908 | 3.7884
18407 | jul | 5.6314 | 3.7058
18411 | jul | 5.7413 | 3.5415
18414 | jul | 5.74 | 3.5423
18415 | jul | 5.7065 | 3.7278
18417 | jul | 5.6165 | 3.7113
18419 | jul | 5.7408 | 3.5213
18421 | jul | 5.5788 | 3.7368
18424 | jul | 5.5586 | 3.9078
18425 | jul | 5.8717 | 3.9193
18426 | jul | 5.7473 | 3.9709
18427 | jul | 5.6778 | 3.8732
18428 | jul | 5.8255 | 3.9076
18430 | jul | 5.534 | 3.7141
18431 | jul | 5.7156 | 3.7759
18433 | jul | 5.6617 | 3.6723
18434 | jul | 5.664 | 3.7129
18435 | jul | 5.8326 | 3.8479
18436 | jul | 5.6614 | 3.814
18437 | jul | 5.5535 | 3.6861
18438 | jul | 5.7584 | 3.8775
18439 | jul | 5.5295 | 3.7223
18441 | jul | 5.6485 | 3.6362
18443 | jul | 5.7703 | 3.7637
18444 | jul | 5.6184 | 3.793
18445 | jul | 5.6347 | 3.9779
18446 | jul | 5.7052 | 3.5606
18447 | jul | 5.6841 | 3.6606
18451 | jul | 5.7851 | 3.9168
18452 | jul | 5.6738 | 3.6764
18453 | jul | 5.5434 | 3.7584
18455 | jul | 5.4953 | 3.7047
18456 | jul | 5.6629 | 3.7765
18458 | jul | 5.9161 | 3.9416
18460 | jul | 5.591 | 3.997
18461 | jul | 5.5125 | 3.6636
18462 | jul | 5.4896 | 3.6798
18463 | jul | 5.6141 | 3.9179
18464 | jul | 5.8076 | 3.9074
18465 | jul | 5.5411 | 3.674
18466 | jul | 5.5942 | 3.9957
18469 | jul | 5.7351 | 3.7474
18470 | jul | 5.5775 | 3.6973
18472 | jul | 5.6215 | 3.7767
18503 | jul | 5.7151 | 3.6037
18504 | jul | 5.7285 | 3.5733
18505 | jul | 5.6813 | 3.6653
18507 | jul | 5.6814 | 3.6487
18508 | jul | 5.7124 | 3.6079
18509 | jul | 5.7066 | 3.6237
18510 | jul | 5.7006 | 3.6349
18512 | jul | 5.6828 | 3.6784
18517 | jul | 5.7272 | 3.5659
18518 | jul | 5.721 | 3.5687
18519 | jul | 5.6983 | 3.6359
18603 | jul | 5.7267 | 3.5656
18610 | jul | 5.6521 | 3.9758
18612 | jul | 5.6503 | 3.5399
18614 | jul | 5.3943 | 3.5489
18615 | jul | 5.7469 | 3.4902
18616 | jul | 5.4025 | 3.5419
18617 | jul | 5.6804 | 3.5598
18618 | jul | 5.5284 | 3.5859
18619 | jul | 5.4455 | 3.5846
18621 | jul | 5.6272 | 3.5523
18622 | jul | 5.63 | 3.5739
18623 | jul | 5.6389 | 3.3794
18624 | jul | 5.5908 | 3.873
18628 | jul | 5.3651 | 3.6187
18629 | jul | 5.4681 | 3.5604
18630 | jul | 5.6691 | 3.4328
18631 | jul | 5.7291 | 3.5936
18632 | jul | 5.3544 | 3.6065
18634 | jul | 5.6835 | 3.5592
18635 | jul | 5.7067 | 3.6121
18636 | jul | 5.4704 | 3.6039
18640 | jul | 5.6703 | 3.6526
18641 | jul | 5.6935 | 3.6133
18642 | jul | 5.7188 | 3.5668
18643 | jul | 5.7325 | 3.5327
18644 | jul | 5.7423 | 3.5257
18651 | jul | 5.7277 | 3.5279
18655 | jul | 5.6507 | 3.5671
18656 | jul | 5.4782 | 3.6165
18657 | jul | 5.6955 | 3.4769
18660 | jul | 5.72 | 3.5892
18661 | jul | 5.5852 | 3.7861
18701 | jul | 5.7498 | 3.5496
18702 | jul | 5.6521 | 3.6806
18704 | jul | 5.7557 | 3.5276
18705 | jul | 5.7238 | 3.5775
18706 | jul | 5.7063 | 3.5801
18707 | jul | 5.6538 | 3.636
18708 | jul | 5.6959 | 3.5283
18709 | jul | 5.7596 | 3.5222
18801 | jul | 5.5889 | 3.5468
18810 | jul | 5.5864 | 3.241
18812 | jul | 5.5748 | 3.5158
18817 | jul | 5.54 | 3.2488
18818 | jul | 5.5935 | 3.4459
18821 | jul | 5.6058 | 3.548
18822 | jul | 5.6035 | 3.5426
18823 | jul | 5.6242 | 3.6213
18824 | jul | 5.6866 | 3.5447
18825 | jul | 5.5756 | 3.6285
18826 | jul | 5.6507 | 3.578
18828 | jul | 5.6202 | 3.4241
18829 | jul | 5.6151 | 3.3458
18830 | jul | 5.617 | 3.3783
18831 | jul | 5.5677 | 3.2259
18832 | jul | 5.5185 | 3.3351
18833 | jul | 5.4423 | 3.4464
18834 | jul | 5.6203 | 3.594
18837 | jul | 5.6112 | 3.2796
18840 | jul | 5.5951 | 3.2321
18842 | jul | 5.586 | 3.666
18844 | jul | 5.648 | 3.5141
18845 | jul | 5.6301 | 3.3318
18846 | jul | 5.5618 | 3.4167
18847 | jul | 5.5392 | 3.6146
18848 | jul | 5.5972 | 3.238
18850 | jul | 5.5969 | 3.2185
18851 | jul | 5.614 | 3.3293
18853 | jul | 5.6006 | 3.3188
18854 | jul | 5.6375 | 3.2182
18901 | jun | 6.1577 | 3.3897
18902 | jun | 6.1289 | 3.4045
18913 | jun | 6.1314 | 3.4195
18914 | jun | 6.1651 | 3.4039
18915 | jun | 6.1788 | 3.4134
18917 | jun | 6.0986 | 3.4405
18920 | jun | 6.0353 | 3.507
18923 | jun | 6.1168 | 3.424
18925 | jun | 6.1834 | 3.3559
18927 | jun | 6.1387 | 3.4303
18929 | jun | 6.1975 | 3.3412
18930 | jun | 6.01 | 3.5122
18932 | jun | 6.1596 | 3.4219
18933 | jun | 6.141 | 3.415
18934 | jun | 6.1368 | 3.3998
18936 | jun | 6.2073 | 3.3995
18938 | jun | 6.172 | 3.3994
18940 | jun | 6.2283 | 3.3378
18942 | jun | 6.0424 | 3.4866
18944 | jun | 6.0806 | 3.4584
18947 | jun | 6.0749 | 3.4534
18951 | jun | 6.0363 | 3.4977
18954 | jun | 6.231 | 3.3348
18955 | jun | 6.0263 | 3.4913
18960 | jun | 6.0939 | 3.4734
18964 | jun | 6.1566 | 3.4492
18966 | jun | 6.2434 | 3.3484
18969 | jun | 6.1294 | 3.4731
18972 | jun | 6.0071 | 3.5368
18974 | jun | 6.2202 | 3.3494
18976 | jun | 6.1985 | 3.364
18977 | jun | 6.2368 | 3.3432
19001 | jun | 6.2568 | 3.4028
19002 | jun | 6.2221 | 3.4047
19003 | jun | 6.2546 | 3.4605
19004 | jun | 6.2627 | 3.435
19006 | jun | 6.2604 | 3.3832
19007 | jun | 6.2652 | 3.2885
19008 | jun | 6.2433 | 3.4907
19010 | jun | 6.2444 | 3.4774
19012 | jun | 6.2721 | 3.4192
19013 | jun | 6.2292 | 3.4342
19014 | jun | 6.2205 | 3.4729
19015 | jun | 6.2309 | 3.4572
19018 | jun | 6.2663 | 3.4548
19020 | jun | 6.273 | 3.3549
19021 | jun | 6.2747 | 3.3286
19022 | jun | 6.2407 | 3.4294
19023 | jun | 6.275 | 3.4377
19025 | jun | 6.2434 | 3.4049
19026 | jun | 6.2609 | 3.4603
19027 | jun | 6.2734 | 3.4213
19029 | jun | 6.2537 | 3.4151
19030 | jun | 6.2589 | 3.2826
19031 | jun | 6.2481 | 3.4282
19032 | jun | 6.2638 | 3.4238
19033 | jun | 6.2514 | 3.4514
19034 | jun | 6.2407 | 3.4187
19035 | jun | 6.2507 | 3.4558
19036 | jun | 6.2649 | 3.4441
19038 | jun | 6.2584 | 3.4219
19040 | jun | 6.2348 | 3.3747
19041 | jun | 6.2492 | 3.4711
19043 | jun | 6.2598 | 3.4481
19044 | jun | 6.2255 | 3.3847
19046 | jun | 6.2706 | 3.4085
19047 | jun | 6.2577 | 3.3266
19050 | jun | 6.273 | 3.4386
19053 | jun | 6.2584 | 3.3533
19054 | jun | 6.2585 | 3.2661
19055 | jun | 6.26 | 3.2741
19056 | jun | 6.264 | 3.3146
19057 | jun | 6.2622 | 3.2894
19061 | jun | 6.2078 | 3.4586
19063 | jun | 6.2328 | 3.5084
19064 | jun | 6.253 | 3.4788
19066 | jun | 6.2648 | 3.4377
19067 | jun | 6.2548 | 3.2618
19070 | jun | 6.2577 | 3.4617
19072 | jun | 6.2595 | 3.443
19073 | jun | 6.2258 | 3.5251
19074 | jun | 6.2578 | 3.4305
19075 | jun | 6.2514 | 3.4215
19076 | jun | 6.2556 | 3.4369
19078 | jun | 6.2481 | 3.4342
19079 | jun | 6.2713 | 3.4286
19081 | jun | 6.2494 | 3.4658
19082 | jun | 6.2679 | 3.4441
19083 | jun | 6.255 | 3.466
19085 | jun | 6.2383 | 3.4882
19086 | jun | 6.2414 | 3.4721
19087 | jun | 6.2265 | 3.5116
19090 | jun | 6.2456 | 3.392
19094 | jun | 6.2429 | 3.4464
19095 | jun | 6.2686 | 3.4238
19096 | jun | 6.2607 | 3.4484
19103 | jun | 6.2528 | 3.4284
19104 | jun | 6.2603 | 3.43
19106 | jun | 6.2434 | 3.4273
19107 | jun | 6.2477 | 3.4277
19111 | jun | 6.2753 | 3.4131
19112 | jun | 6.2358 | 3.4089
19113 | jun | 6.255 | 3.4119
19114 | jun | 6.2744 | 3.3877
19115 | jun | 6.2787 | 3.3945
19116 | jun | 6.2696 | 3.3754
19118 | jun | 6.2585 | 3.4356
19119 | jun | 6.2619 | 3.4317
19120 | jun | 6.262 | 3.4225
19121 | jun | 6.2567 | 3.4291
19122 | jun | 6.2489 | 3.4266
19123 | jun | 6.2467 | 3.427
19124 | jun | 6.2553 | 3.4199
19125 | jun | 6.2454 | 3.4251
19126 | jun | 6.2669 | 3.4238
19127 | jun | 6.2608 | 3.4354
19128 | jun | 6.2582 | 3.4376
19129 | jun | 6.2598 | 3.4302
19130 | jun | 6.2544 | 3.4287
19131 | jun | 6.264 | 3.4325
19132 | jun | 6.2571 | 3.4287
19133 | jun | 6.2525 | 3.426
19134 | jun | 6.2463 | 3.4233
19135 | jun | 6.2529 | 3.4095
19136 | jun | 6.2602 | 3.3977
19137 | jun | 6.2452 | 3.4189
19138 | jun | 6.2652 | 3.4271
19139 | jun | 6.2683 | 3.4324
19140 | jun | 6.2569 | 3.4259
19141 | jun | 6.2626 | 3.4256
19142 | jun | 6.2746 | 3.429
19143 | jun | 6.269 | 3.4305
19144 | jun | 6.2611 | 3.4294
19145 | jun | 6.2543 | 3.4243
19146 | jun | 6.2552 | 3.4287
19147 | jun | 6.2439 | 3.4277
19148 | jun | 6.2366 | 3.4228
19149 | jun | 6.2628 | 3.4126
19150 | jun | 6.2657 | 3.4292
19151 | jun | 6.2678 | 3.4392
19152 | jun | 6.2732 | 3.4034
19153 | jun | 6.2617 | 3.409
19154 | jun | 6.2774 | 3.3722
19301 | jun | 6.2113 | 3.5483
19310 | jun | 6.0592 | 3.5624
19311 | jun | 6.1268 | 3.4985
19312 | jun | 6.2182 | 3.5349
19317 | jun | 6.1795 | 3.5102
19319 | jun | 6.2119 | 3.5568
19320 | jun | 6.0839 | 3.5844
19330 | jun | 6.0682 | 3.5476
19333 | jun | 6.2227 | 3.5236
19335 | jun | 6.1364 | 3.6022
19341 | jun | 6.1663 | 3.5998
19342 | jun | 6.2121 | 3.5295
19343 | jun | 6.0941 | 3.6243
19344 | jun | 6.0079 | 3.6272
19348 | jun | 6.1581 | 3.5212
19350 | jun | 6.111 | 3.4726
19352 | jun | 6.0942 | 3.5059
19355 | jun | 6.2001 | 3.5701
19362 | jun | 6.1829 | 3.471
19363 | jun | 6.1221 | 3.5047
19365 | jun | 6.0289 | 3.5836
19372 | jun | 6.1277 | 3.5933
19373 | jun | 6.2062 | 3.5479
19374 | jun | 6.1346 | 3.4989
19380 | jun | 6.1875 | 3.5813
19382 | jun | 6.1917 | 3.5678
19383 | jun | 6.1933 | 3.5786
19390 | jun | 6.1024 | 3.5225
19401 | jun | 6.2262 | 3.4661
19403 | jun | 6.2171 | 3.4803
19405 | jun | 6.2312 | 3.4783
19406 | jun | 6.2245 | 3.5025
19422 | jun | 6.2251 | 3.4348
19425 | jun | 6.1549 | 3.6027
19426 | jun | 6.2063 | 3.491
19428 | jun | 6.2407 | 3.468
19435 | jun | 6.0888 | 3.5616
19436 | jun | 6.2136 | 3.4118
19438 | jun | 6.1787 | 3.4631
19440 | jun | 6.1691 | 3.43
19444 | jun | 6.2486 | 3.4439
19446 | jun | 6.2028 | 3.4252
19453 | jun | 6.2 | 3.5386
19454 | jun | 6.2068 | 3.4059
19460 | jun | 6.1948 | 3.5556
19462 | jun | 6.2359 | 3.4497
19464 | jun | 6.1465 | 3.5563
19465 | jun | 6.1367 | 3.5856
19468 | jun | 6.1916 | 3.5264
19473 | jun | 6.1836 | 3.4916
19475 | jun | 6.1724 | 3.5678
19477 | jun | 6.2195 | 3.4113
19492 | jun | 6.1563 | 3.5091
19501 | jul | 6.2081 | 3.798
19503 | jun | 5.9814 | 3.6149
19504 | jun | 5.9871 | 3.6064
19505 | jun | 5.9961 | 3.6178
19506 | jul | 6.1394 | 3.6855
19507 | jul | 6.0783 | 3.6028
19508 | jun | 6.0268 | 3.623
19510 | jul | 6.1576 | 3.8606
19512 | jun | 6.0093 | 3.6261
19518 | jun | 6.0687 | 3.6143
19520 | jun | 6.0623 | 3.6226
19522 | jul | 6.1445 | 3.8961
19525 | jun | 6.0997 | 3.5662
19526 | jul | 6.0762 | 3.7681
19529 | jul | 6.0253 | 3.8126
19530 | jul | 6.115 | 3.8714
19533 | jul | 6.1781 | 3.7851
19534 | jul | 6.0723 | 3.8235
19539 | jun | 5.9142 | 3.6369
19540 | jun | 5.9836 | 3.6089
19541 | jul | 6.14 | 3.7528
19543 | jun | 5.9992 | 3.6258
19547 | jun | 5.951 | 3.6629
19549 | jul | 6.0467 | 3.7527
19551 | jul | 6.2045 | 3.6819
19555 | jul | 6.1271 | 3.8099
19560 | jul | 6.1877 | 3.8721
19562 | jun | 5.9032 | 3.6418
19565 | jul | 6.1983 | 3.7314
19567 | jul | 6.204 | 3.624
19601 | jul | 6.2035 | 3.8519
19602 | jul | 6.2119 | 3.8801
19604 | jul | 6.2042 | 3.8752
19605 | jul | 6.1894 | 3.8294
19606 | jun | 5.9726 | 3.6478
19607 | jun | 5.973 | 3.6233
19608 | jul | 6.2016 | 3.7886
19609 | jul | 6.2045 | 3.8178
19610 | jul | 6.2038 | 3.8276
19611 | jul | 6.2097 | 3.8625
19701 | jun | 6.1924 | 3.3453
19702 | jun | 6.1711 | 3.3754
19703 | jun | 6.2017 | 3.4192
19706 | jun | 6.2213 | 3.2662
19707 | jun | 6.1364 | 3.4547
19709 | jun | 6.2213 | 3.3555
19711 | jun | 6.1265 | 3.4273
19713 | jun | 6.1521 | 3.3915
19716 | jun | 6.1368 | 3.4164
19717 | jun | 6.1321 | 3.4246
19720 | jun | 6.1882 | 3.3228
19734 | jun | 6.2307 | 3.3801
19736 | jun | 6.1481 | 3.4523
19801 | jun | 6.172 | 3.3589
19802 | jun | 6.171 | 3.3839
19803 | jun | 6.1763 | 3.4371
19804 | jun | 6.1551 | 3.3757
19805 | jun | 6.1509 | 3.3887
19806 | jun | 6.161 | 3.3967
19807 | jun | 6.1581 | 3.4475
19808 | jun | 6.134 | 3.4103
19809 | jun | 6.1829 | 3.3899
19810 | jun | 6.192 | 3.4463
19901 | jul | 6.3247 | 3.3265
19902 | jun | 6.1551 | 3.1149
19904 | jul | 6.3782 | 3.4638
19930 | jun | 5.7714 | 2.7616
19931 | jun | 6.0686 | 3.2273
19933 | jun | 6.0863 | 3.2592
19934 | jul | 6.3472 | 3.4616
19938 | jul | 6.3974 | 3.4955
19939 | jun | 5.8083 | 2.8857
19940 | jun | 5.9963 | 3.185
19941 | jun | 6.0379 | 3.1099
19943 | jun | 6.1881 | 3.3254
19944 | jun | 5.7055 | 2.7585
19945 | jun | 5.804 | 2.9033
19946 | jun | 6.1323 | 3.0804
19947 | jun | 5.9654 | 3.0848
19950 | jun | 6.1214 | 3.2717
19951 | jun | 5.8722 | 2.9196
19952 | jun | 6.1783 | 3.3002
19953 | jul | 6.3714 | 3.4866
19954 | jun | 6.1251 | 3.2221
19956 | jun | 5.9997 | 3.1781
19958 | jun | 5.8374 | 2.8307
19960 | jun | 6.0526 | 3.098
19962 | jul | 6.2919 | 3.296
19963 | jul | 6.2154 | 3.1523
19964 | jul | 6.3573 | 3.5001
19966 | jun | 5.852 | 2.9608
19967 | jun | 5.7663 | 2.7898
19968 | jun | 5.9394 | 2.9555
19970 | jun | 5.7673 | 2.7778
19971 | jun | 5.7941 | 2.7647
19973 | jun | 6.07 | 3.2351
19975 | jun | 5.7608 | 2.8341
19977 | jul | 6.3783 | 3.4601
19979 | jul | 6.3254 | 3.4448
20001 | jun | 6.4531 | 3.0144
20002 | jun | 6.4394 | 3.0367
20003 | jun | 6.4517 | 3.0113
20004 | jun | 6.467 | 2.9907
20005 | jun | 6.466 | 2.9955
20006 | jun | 6.4736 | 2.9805
20007 | jun | 6.4756 | 2.9698
20008 | jun | 6.4466 | 3.0035
20009 | jun | 6.458 | 3.0047
20010 | jun | 6.4405 | 3.0225
20011 | jun | 6.4177 | 3.0457
20012 | jun | 6.3891 | 3.0629
20015 | jun | 6.4056 | 3.0344
20016 | jun | 6.4397 | 2.988
20017 | jun | 6.4215 | 3.0571
20018 | jun | 6.4227 | 3.0633
20019 | jun | 6.422 | 3.0598
20020 | jun | 6.4514 | 3.0038
20024 | jun | 6.4746 | 2.9749
20032 | jun | 6.4806 | 2.9531
20036 | jun | 6.4703 | 2.9883
20037 | jun | 6.4785 | 2.9746
20041 | jun | 6.0645 | 3.032
20057 | jun | 6.4845 | 2.9667
20059 | jun | 6.4508 | 3.0179
20064 | jun | 6.4228 | 3.0506
20105 | jul | 6.1313 | 3.2696
20106 | jun | 5.9796 | 3.2792
20109 | jun | 6.1181 | 3.0488
20110 | jun | 6.1701 | 2.9887
20111 | jun | 6.2111 | 2.9431
20112 | jun | 6.2341 | 2.936
20115 | jun | 6.0049 | 3.3196
20117 | jul | 6.0796 | 3.3432
20119 | jun | 6.1387 | 3.0853
20120 | jun | 6.1034 | 3.0354
20121 | jun | 6.1382 | 2.996
20124 | jun | 6.2203 | 2.9234
20129 | jul | 6.1712 | 3.2528
20130 | jul | 5.9774 | 3.373
20132 | jul | 6.0754 | 3.3141
20135 | jul | 6.0225 | 3.3575
20136 | jun | 6.122 | 3.0476
20137 | jun | 6.054 | 3.2606
20141 | jul | 6.0551 | 3.3457
20143 | jun | 6.0815 | 3.1223
20144 | jun | 5.9702 | 3.3555
20147 | jul | 6.204 | 3.2379
20148 | jul | 6.1789 | 3.2461
20151 | jun | 6.0838 | 3.0164
20152 | jun | 6.0698 | 3.1041
20155 | jun | 6.0765 | 3.1487
20158 | jul | 6.1291 | 3.2949
20164 | jun | 6.127 | 3.072
20165 | jun | 6.1499 | 3.1034
20166 | jun | 6.0823 | 3.0991
20169 | jun | 6.0609 | 3.2216
20170 | jun | 6.127 | 3.0394
20171 | jun | 6.0915 | 2.9993
20175 | jul | 6.1658 | 3.2769
20176 | jul | 6.2038 | 3.2292
20180 | jul | 6.1195 | 3.2388
20181 | jun | 6.1359 | 3.0531
20184 | jul | 6.0009 | 3.3734
20186 | jun | 6.056 | 3.2502
20187 | jun | 6.0704 | 3.2241
20190 | jun | 6.1698 | 3.0091
20191 | jun | 6.1501 | 2.9911
20192 | jun | 6.1371 | 3.0064
20194 | jun | 6.1646 | 3.029
20197 | jul | 6.1439 | 3.2594
20198 | jul | 6.0556 | 3.3465
20601 | jun | 6.3797 | 3.0345
20602 | jun | 6.3772 | 2.9937
20603 | jun | 6.4275 | 2.9153
20606 | jun | 6.3839 | 3.0759
20607 | jun | 6.4767 | 2.8718
20608 | jun | 6.3486 | 3.1537
20609 | jun | 6.3883 | 3.0788
20611 | jun | 6.4395 | 2.9468
20613 | jun | 6.3814 | 3.0763
20615 | jun | 6.4117 | 3.1255
20616 | jun | 6.493 | 2.8229
20617 | jun | 6.3802 | 3.0349
20618 | jun | 6.4003 | 3.0602
20619 | jun | 6.3856 | 3.1079
20620 | jun | 6.3831 | 3.1037
20621 | jun | 6.4114 | 3.0605
20622 | jun | 6.4159 | 3.04
20623 | jun | 6.4119 | 3.0386
20624 | jun | 6.4033 | 3.0889
20625 | jun | 6.4054 | 3.0397
20626 | jun | 6.3881 | 3.0732
20628 | jun | 6.3503 | 3.0984
20630 | jun | 6.3745 | 3.1023
20632 | jun | 6.4469 | 2.9623
20634 | jun | 6.3869 | 3.1025
20636 | jun | 6.3948 | 3.1147
20637 | jun | 6.377 | 3.0942
20639 | jun | 6.3388 | 3.1913
20640 | jun | 6.4361 | 2.8287
20645 | jun | 6.423 | 3.0137
20646 | jun | 6.4268 | 2.9211
20650 | jun | 6.3845 | 3.1002
20653 | jun | 6.3963 | 3.0973
20656 | jun | 6.4035 | 3.1023
20657 | jun | 6.374 | 3.1081
20658 | jun | 6.4397 | 2.8219
20659 | jun | 6.4117 | 3.0958
20662 | jun | 6.4135 | 2.8761
20664 | jun | 6.4327 | 2.9992
20667 | jun | 6.3907 | 3.0975
20670 | jun | 6.3997 | 3.097
20674 | jun | 6.3728 | 3.1064
20675 | jun | 6.4238 | 2.8863
20676 | jun | 6.3852 | 3.1559
20677 | jun | 6.4514 | 2.8934
20678 | jun | 6.3636 | 3.171
20680 | jun | 6.3377 | 3.0994
20684 | jun | 6.3537 | 3.099
20685 | jun | 6.3999 | 3.1229
20687 | jun | 6.3377 | 3.0994
20688 | jun | 6.3868 | 3.1056
20689 | jun | 6.3232 | 3.2106
20690 | jun | 6.3804 | 3.1088
20692 | jun | 6.3805 | 3.1048
20693 | jun | 6.4649 | 2.883
20695 | jun | 6.4066 | 2.9291
20701 | jun | 6.3503 | 3.1922
20705 | jun | 6.3589 | 3.1783
20706 | jun | 6.3634 | 3.1614
20707 | jun | 6.3449 | 3.1965
20708 | jun | 6.3563 | 3.1917
20710 | jun | 6.3951 | 3.1125
20711 | jun | 6.3358 | 3.1975
20712 | jun | 6.4072 | 3.0826
20714 | jun | 6.2962 | 3.2276
20715 | jun | 6.3399 | 3.2039
20716 | jun | 6.3276 | 3.2085
20720 | jun | 6.3434 | 3.1937
20721 | jun | 6.335 | 3.1843
20722 | jun | 6.407 | 3.0884
20723 | jun | 6.3256 | 3.197
20724 | jun | 6.3542 | 3.1964
20732 | jun | 6.3237 | 3.2119
20733 | jun | 6.2962 | 3.2276
20735 | jun | 6.4407 | 2.9692
20736 | jun | 6.3238 | 3.1983
20737 | jun | 6.3863 | 3.1277
20740 | jun | 6.3737 | 3.1435
20742 | jun | 6.3787 | 3.1288
20743 | jun | 6.3981 | 3.0911
20744 | jun | 6.4886 | 2.9051
20745 | jun | 6.4872 | 2.9314
20746 | jun | 6.4258 | 3.0282
20747 | jun | 6.403 | 3.0714
20748 | jun | 6.4443 | 2.9917
20751 | jun | 6.2976 | 3.2272
20754 | jun | 6.3313 | 3.1913
20755 | jun | 6.3629 | 3.1967
20758 | jun | 6.3054 | 3.2187
20759 | jun | 6.2877 | 3.1988
20762 | jun | 6.412 | 3.0422
20763 | jun | 6.3405 | 3.1931
20764 | jun | 6.3384 | 3.2145
20769 | jun | 6.3521 | 3.1814
20770 | jun | 6.3674 | 3.1641
20771 | jun | 6.3623 | 3.1695
20772 | jun | 6.3702 | 3.1332
20774 | jun | 6.3468 | 3.169
20776 | jun | 6.3505 | 3.2077
20777 | jun | 6.2477 | 3.1964
20778 | jun | 6.3321 | 3.218
20779 | jun | 6.3013 | 3.2252
20781 | jun | 6.3991 | 3.103
20782 | jun | 6.3939 | 3.0968
20783 | jun | 6.37 | 3.1228
20784 | jun | 6.3796 | 3.1376
20785 | jun | 6.3826 | 3.1253
20794 | jun | 6.345 | 3.1886
20812 | jun | 6.3575 | 3.0125
20814 | jun | 6.3428 | 3.0537
20815 | jun | 6.3819 | 3.0401
20816 | jun | 6.3946 | 3.0023
20817 | jun | 6.3226 | 3.0367
20818 | jun | 6.3371 | 3.0134
20832 | jun | 6.1973 | 3.1729
20833 | jul | 6.3623 | 3.3622
20837 | jul | 6.2445 | 3.2284
20838 | jul | 6.2696 | 3.2248
20839 | jul | 6.2597 | 3.207
20841 | jul | 6.2655 | 3.2454
20842 | jul | 6.2564 | 3.2111
20850 | jun | 6.2241 | 3.118
20851 | jun | 6.2425 | 3.1241
20852 | jun | 6.2737 | 3.0958
20853 | jun | 6.2231 | 3.1452
20854 | jun | 6.2544 | 3.0633
20855 | jun | 6.1902 | 3.1563
20860 | jun | 6.2256 | 3.1797
20861 | jun | 6.2481 | 3.1872
20862 | jun | 6.2121 | 3.1916
20866 | jun | 6.3189 | 3.1926
20868 | jun | 6.2819 | 3.1851
20871 | jul | 6.2499 | 3.2429
20872 | jul | 6.2571 | 3.2489
20874 | jul | 6.2766 | 3.272
20876 | jul | 6.264 | 3.2859
20877 | jun | 6.1725 | 3.1533
20878 | jun | 6.1886 | 3.1264
20879 | jul | 6.317 | 3.3303
20882 | jul | 6.3013 | 3.3159
20886 | jul | 6.3023 | 3.3168
20895 | jun | 6.3205 | 3.0847
20901 | jun | 6.3455 | 3.1148
20902 | jun | 6.3111 | 3.1171
20903 | jun | 6.3554 | 3.124
20904 | jun | 6.3204 | 3.1611
20905 | jun | 6.2775 | 3.1771
20906 | jun | 6.2563 | 3.1461
20910 | jun | 6.3611 | 3.082
20912 | jun | 6.3845 | 3.0861
21001 | jun | 6.3116 | 3.3541
21005 | jun | 6.34 | 3.3378
21009 | jun | 6.377 | 3.302
21010 | jun | 6.42 | 3.263
21012 | jun | 6.4355 | 3.1813
21013 | jun | 6.3175 | 3.2846
21014 | jun | 6.3116 | 3.3302
21015 | jun | 6.3093 | 3.3459
21017 | jun | 6.363 | 3.3239
21028 | jun | 6.2891 | 3.368
21029 | jul | 6.4422 | 3.3995
21030 | jul | 6.4923 | 3.428
21031 | jul | 6.5 | 3.4328
21032 | jun | 6.4089 | 3.1809
21034 | jun | 6.249 | 3.3971
21035 | jun | 6.3587 | 3.2046
21036 | jul | 6.3892 | 3.3534
21037 | jun | 6.3726 | 3.2053
21040 | jun | 6.4114 | 3.2791
21042 | jul | 6.4491 | 3.3506
21043 | jul | 6.5329 | 3.3864
21044 | jun | 6.2785 | 3.1989
21045 | jun | 6.3101 | 3.1875
21046 | jun | 6.3172 | 3.1926
21047 | jun | 6.3103 | 3.3073
21048 | jul | 6.3068 | 3.3085
21050 | jul | 6.4867 | 3.5743
21051 | jun | 6.3622 | 3.2622
21053 | jul | 6.2956 | 3.3885
21054 | jun | 6.3792 | 3.1924
21056 | jun | 6.4635 | 3.1852
21057 | jun | 6.3743 | 3.2314
21060 | jun | 6.5006 | 3.1168
21061 | jun | 6.4587 | 3.1355
21071 | jul | 6.3993 | 3.3497
21074 | jul | 6.282 | 3.3313
21075 | jun | 6.3537 | 3.1703
21076 | jun | 6.3808 | 3.1685
21077 | jun | 6.3984 | 3.1641
21078 | jun | 6.2382 | 3.3956
21082 | jun | 6.3525 | 3.2601
21084 | jul | 6.4542 | 3.5376
21085 | jun | 6.4007 | 3.2683
21087 | jun | 6.4002 | 3.2485
21090 | jun | 6.441 | 3.1312
21093 | jul | 6.5471 | 3.4431
21102 | jul | 6.2595 | 3.3068
21104 | jul | 6.39 | 3.3199
21108 | jun | 6.4298 | 3.1653
21111 | jul | 6.4661 | 3.4695
21113 | jun | 6.3695 | 3.1953
21114 | jun | 6.368 | 3.1965
21117 | jul | 6.4627 | 3.3707
21120 | jul | 6.3481 | 3.4136
21122 | jun | 6.4782 | 3.1573
21128 | jun | 6.4317 | 3.2139
21131 | jul | 6.5375 | 3.4789
21132 | jul | 6.4239 | 3.5524
21133 | jul | 6.4569 | 3.3542
21136 | jul | 6.3904 | 3.3539
21140 | jun | 6.3825 | 3.1994
21144 | jun | 6.4073 | 3.1694
21146 | jun | 6.4451 | 3.1657
21152 | jul | 6.4353 | 3.4153
21153 | jul | 6.5221 | 3.4084
21154 | jul | 6.4675 | 3.5897
21155 | jul | 6.3341 | 3.3573
21156 | jun | 6.4145 | 3.2475
21157 | jul | 6.2734 | 3.2573
21158 | jul | 6.2785 | 3.1467
21160 | jul | 6.4639 | 3.6118
21161 | jul | 6.389 | 3.4786
21162 | jun | 6.4465 | 3.2199
21163 | jul | 6.4386 | 3.3422
21201 | jun | 6.4689 | 3.1188
21202 | jun | 6.4852 | 3.1122
21204 | jun | 6.3515 | 3.1922
21205 | jun | 6.5055 | 3.114
21206 | jun | 6.4688 | 3.1483
21207 | jul | 6.5706 | 3.4039
21208 | jul | 6.5318 | 3.4009
21209 | jun | 6.3534 | 3.1809
21210 | jun | 6.3928 | 3.1647
21211 | jun | 6.4191 | 3.1468
21212 | jun | 6.4021 | 3.1643
21213 | jun | 6.4895 | 3.1197
21214 | jun | 6.4504 | 3.1485
21215 | jun | 6.3596 | 3.1721
21216 | jun | 6.3981 | 3.1504
21217 | jun | 6.4381 | 3.1338
21218 | jun | 6.4535 | 3.1345
21219 | jun | 6.5182 | 3.1455
21220 | jun | 6.4621 | 3.2047
21221 | jun | 6.4984 | 3.1649
21222 | jun | 6.5332 | 3.1188
21223 | jun | 6.446 | 3.1254
21224 | jun | 6.5261 | 3.1083
21225 | jun | 6.511 | 3.0962
21226 | jun | 6.5344 | 3.0985
21227 | jun | 6.4391 | 3.1243
21228 | jul | 6.5741 | 3.3937
21229 | jun | 6.3993 | 3.1444
21230 | jun | 6.4905 | 3.1032
21231 | jun | 6.51 | 3.1009
21234 | jun | 6.4147 | 3.1854
21236 | jun | 6.4341 | 3.194
21237 | jun | 6.473 | 3.1621
21239 | jun | 6.4274 | 3.1557
21240 | jun | 6.4286 | 3.1458
21244 | jul | 6.5105 | 3.3747
21250 | jun | 6.3936 | 3.1417
21251 | jun | 6.461 | 3.1348
21252 | jun | 6.3795 | 3.181
21286 | jun | 6.3776 | 3.1945
21401 | jun | 6.403 | 3.1886
21402 | jun | 6.4043 | 3.1907
21403 | jun | 6.3802 | 3.1962
21409 | jun | 6.4259 | 3.1886
21502 | jun | 5.5659 | 3.2338
21520 | jun | 4.9894 | 3.9844
21521 | jun | 5.1171 | 3.7389
21522 | jun | 4.9791 | 3.9546
21523 | jun | 5.0841 | 3.7761
21530 | jun | 5.6518 | 3.1617
21531 | jun | 5.0183 | 3.9991
21532 | jun | 5.2108 | 3.6602
21536 | jun | 5.0415 | 3.8999
21538 | jun | 4.9313 | 3.9597
21539 | jun | 5.1524 | 3.7115
21540 | jun | 5.1673 | 3.6751
21541 | jun | 4.9176 | 4.0359
21545 | jun | 5.3268 | 3.5466
21550 | jun | 4.8335 | 4.1484
21555 | jun | 5.7003 | 3.0786
21557 | jun | 5.3613 | 3.452
21561 | jun | 4.9724 | 3.9273
21562 | jun | 5.2338 | 3.602
21601 | jun | 6.3396 | 3.233
21607 | jul | 6.409 | 3.4875
21610 | jul | 6.5118 | 3.548
21612 | jun | 6.4358 | 3.1547
21613 | jun | 6.3366 | 3.1239
21617 | jun | 6.3236 | 3.3447
21619 | jun | 6.3951 | 3.2216
21620 | jul | 6.5223 | 3.5114
21622 | jun | 6.3602 | 3.0983
21623 | jul | 6.4664 | 3.5041
21625 | jun | 6.3182 | 3.2859
21626 | jun | 6.2942 | 3.0785
21628 | jul | 6.4509 | 3.4385
21629 | jun | 6.2677 | 3.3108
21631 | jun | 6.3018 | 3.189
21632 | jun | 6.2019 | 3.2759
21634 | jun | 6.3123 | 3.07
21635 | jul | 6.4337 | 3.5212
21636 | jun | 6.2473 | 3.3939
21638 | jun | 6.3754 | 3.2439
21639 | jun | 6.2519 | 3.3593
21640 | jul | 6.3894 | 3.5181
21643 | jun | 6.2458 | 3.2304
21644 | jul | 6.4204 | 3.4896
21645 | jul | 6.4712 | 3.5068
21647 | jun | 6.436 | 3.1545
21648 | jun | 6.3805 | 3.1058
21649 | jul | 6.3755 | 3.497
21650 | jul | 6.4222 | 3.5085
21651 | jul | 6.4324 | 3.4579
21654 | jun | 6.3785 | 3.1758
21655 | jun | 6.2769 | 3.2563
21657 | jun | 6.315 | 3.3236
21658 | jun | 6.3485 | 3.2732
21659 | jun | 6.1741 | 3.2199
21660 | jun | 6.2984 | 3.3472
21661 | jun | 6.3814 | 3.2672
21662 | jun | 6.4047 | 3.1617
21663 | jun | 6.4183 | 3.1737
21665 | jun | 6.436 | 3.1545
21666 | jun | 6.3817 | 3.2073
21667 | jul | 6.5077 | 3.5356
21668 | jul | 6.4197 | 3.4734
21669 | jun | 6.3894 | 3.0957
21671 | jun | 6.436 | 3.1545
21672 | jun | 6.2821 | 3.0658
21673 | jun | 6.35 | 3.1885
21675 | jun | 6.2878 | 3.062
21676 | jun | 6.436 | 3.1545
21677 | jun | 6.3746 | 3.1166
21678 | jul | 6.5267 | 3.5313
21679 | jun | 6.3212 | 3.2805
21701 | jul | 6.247 | 3.1034
21702 | jul | 6.1284 | 3.1259
21703 | jul | 6.2041 | 3.1492
21704 | jul | 6.261 | 3.1503
21710 | jul | 6.253 | 3.1793
21711 | jul | 5.9693 | 3.1638
21713 | jul | 6.0382 | 3.1588
21716 | jul | 6.1108 | 3.2156
21718 | jul | 6.0789 | 3.1883
21719 | jul | 6.0063 | 3.1377
21722 | jul | 5.9997 | 3.1518
21723 | jul | 6.3368 | 3.3087
21727 | jul | 6.1362 | 2.9923
21733 | jul | 6.0758 | 3.1193
21737 | jul | 6.3669 | 3.3369
21738 | jul | 6.3519 | 3.3255
21740 | jul | 6.0265 | 3.1365
21742 | jul | 6.0103 | 3.1517
21750 | jul | 5.871 | 3.2006
21754 | jul | 6.2593 | 3.181
21755 | jul | 6.1216 | 3.187
21756 | jul | 6.0795 | 3.1613
21757 | jul | 6.2803 | 2.9847
21758 | jul | 6.0931 | 3.2074
21765 | jul | 6.3489 | 3.3141
21766 | jun | 5.7128 | 3.0988
21767 | jul | 6.0203 | 3.1317
21769 | jul | 6.0608 | 3.1773
21770 | jul | 6.2592 | 3.1881
21771 | jul | 6.2729 | 3.2181
21773 | jul | 6.004 | 3.1782
21774 | jul | 6.2675 | 3.1415
21776 | jul | 6.2846 | 3.1638
21777 | jul | 6.1928 | 3.2
21778 | jul | 6.1776 | 3.0277
21779 | jul | 6.0701 | 3.1788
21780 | jul | 6.0081 | 3.1288
21782 | jul | 6.0921 | 3.1536
21783 | jul | 5.9935 | 3.1651
21784 | jul | 6.3256 | 3.2892
21787 | jul | 6.2799 | 2.9714
21788 | jul | 6.0781 | 3.0996
21790 | jul | 6.2242 | 3.2007
21791 | jul | 6.2968 | 3.0773
21793 | jul | 6.2237 | 3.0874
21794 | jul | 6.3763 | 3.325
21795 | jul | 6.0603 | 3.119
21797 | jul | 6.3002 | 3.2929
21798 | jul | 6.2415 | 3.0488
21801 | jun | 6.0337 | 3.1555
21804 | jun | 5.9493 | 3.0835
21811 | jun | 5.7593 | 2.8678
21813 | jun | 5.7571 | 2.8419
21814 | jun | 6.1966 | 3.0673
21817 | jun | 6.0396 | 2.873
21821 | jun | 6.2233 | 3.0517
21822 | jun | 6.0595 | 3.0411
21826 | jun | 6.0276 | 3.0947
21829 | jun | 5.847 | 2.8025
21830 | jun | 6.1198 | 3.1552
21835 | jun | 6.2984 | 3.1722
21837 | jun | 6.1516 | 3.18
21838 | jun | 6.0327 | 2.8736
21840 | jun | 6.1825 | 3.0495
21841 | jun | 5.7585 | 2.8637
21842 | jun | 5.6921 | 2.7579
21849 | jun | 5.8832 | 3.0763
21850 | jun | 5.8387 | 3.0086
21851 | jun | 5.954 | 2.8407
21853 | jun | 6.0841 | 2.9859
21856 | jun | 6.1635 | 3.0917
21861 | jun | 6.1123 | 3.2184
21863 | jun | 5.8538 | 2.894
21864 | jun | 5.8767 | 2.7903
21865 | jun | 6.1743 | 3.0605
21869 | jun | 6.2402 | 3.1361
21871 | jun | 6.0391 | 2.9033
21872 | jun | 5.8127 | 2.9489
21874 | jun | 5.8249 | 2.9931
21875 | jun | 5.9658 | 3.1738
21901 | jun | 6.1881 | 3.4331
21903 | jun | 6.1959 | 3.417
21904 | jun | 6.1922 | 3.4292
21911 | jun | 6.1794 | 3.4547
21912 | jul | 6.439 | 3.6175
21913 | jul | 6.4436 | 3.5774
21914 | jun | 6.1938 | 3.419
21915 | jun | 6.2074 | 3.4146
21917 | jun | 6.1997 | 3.4389
21918 | jun | 6.2219 | 3.4227
21919 | jul | 6.4534 | 3.5889
21921 | jun | 6.1633 | 3.4296
22003 | jun | 6.3781 | 2.8793
22015 | jun | 6.3272 | 2.8632
22025 | jun | 6.3202 | 2.8773
22026 | jun | 6.3758 | 2.8425
22027 | jun | 6.3334 | 2.9299
22030 | jun | 6.2224 | 2.9287
22031 | jun | 6.3074 | 2.9069
22032 | jun | 6.2965 | 2.8909
22033 | jun | 6.1364 | 2.9649
22039 | jun | 6.3137 | 2.8646
22041 | jun | 6.4503 | 2.8972
22042 | jun | 6.3828 | 2.9076
22043 | jun | 6.3591 | 2.9383
22044 | jun | 6.4273 | 2.905
22046 | jun | 6.3858 | 2.9282
22060 | jun | 6.4785 | 2.8089
22066 | jun | 6.2092 | 3.0445
22067 | jun | 6.2821 | 2.9971
22079 | jun | 6.4288 | 2.8107
22101 | jun | 6.3662 | 2.978
22102 | jun | 6.2961 | 2.9809
22124 | jun | 6.1948 | 2.9539
22134 | jun | 6.2509 | 2.9467
22150 | jun | 6.443 | 2.83
22151 | jun | 6.3988 | 2.856
22152 | jun | 6.3877 | 2.8341
22153 | jun | 6.3992 | 2.816
22172 | jun | 6.303 | 2.8957
22180 | jun | 6.2915 | 2.9331
22181 | jun | 6.234 | 2.9516
22182 | jun | 6.251 | 2.9728
22191 | jun | 6.3958 | 2.8198
22192 | jun | 6.3333 | 2.857
22193 | jun | 6.3104 | 2.8784
22201 | jun | 6.4852 | 2.9352
22202 | jun | 6.5002 | 2.9329
22203 | jun | 6.466 | 2.9223
22204 | jun | 6.4934 | 2.911
22205 | jun | 6.4355 | 2.9281
22206 | jun | 6.5122 | 2.893
22207 | jun | 6.4404 | 2.9519
22209 | jun | 6.4922 | 2.9523
22211 | jun | 6.5011 | 2.9356
22213 | jun | 6.4048 | 2.9374
22301 | jun | 6.5236 | 2.8902
22302 | jun | 6.5232 | 2.8827
22303 | jun | 6.542 | 2.8513
22304 | jun | 6.5023 | 2.8654
22305 | jun | 6.5188 | 2.9016
22306 | jun | 6.5612 | 2.816
22307 | jun | 6.5501 | 2.8419
22308 | jun | 6.5462 | 2.8244
22309 | jun | 6.5316 | 2.8071
22310 | jun | 6.5114 | 2.8382
22311 | jun | 6.4788 | 2.8846
22312 | jun | 6.456 | 2.8692
22314 | jun | 6.527 | 2.8823
22315 | jun | 6.5072 | 2.8142
22401 | jun | 6.272 | 3.0073
22405 | jun | 6.328 | 2.9634
22406 | jun | 6.2206 | 3.0305
22407 | jun | 6.2064 | 3.0633
22408 | jun | 6.2992 | 3.012
22427 | jun | 6.3572 | 3.069
22432 | jun | 6.3225 | 3.134
22433 | jun | 6.1181 | 3.2074
22435 | jun | 6.3518 | 3.1642
22436 | jun | 6.4117 | 3.0508
22437 | jun | 6.3596 | 3.2291
22438 | jun | 6.4056 | 3.0929
22443 | jun | 6.418 | 3.0266
22448 | jun | 6.445 | 2.9572
22454 | jun | 6.369 | 3.1961
22460 | jun | 6.3543 | 3.1939
22469 | jun | 6.3926 | 3.1296
22473 | jun | 6.3286 | 3.1526
22476 | jun | 6.4055 | 3.0807
22480 | jun | 6.3412 | 3.2188
22482 | jun | 6.3298 | 3.1934
22485 | jun | 6.4074 | 2.9637
22488 | jun | 6.383 | 3.1314
22503 | jun | 6.3551 | 3.215
22504 | jun | 6.359 | 3.2434
22508 | jun | 6.1345 | 3.1733
22509 | jun | 6.4204 | 3.0636
22511 | jun | 6.3492 | 3.1391
22514 | jun | 6.3515 | 3.0881
22520 | jun | 6.4124 | 3.0934
22534 | jun | 6.2082 | 3.1073
22535 | jun | 6.3653 | 3.0293
22538 | jun | 6.3838 | 2.9865
22539 | jun | 6.305 | 3.0893
22542 | jun | 6.1071 | 3.2298
22546 | jun | 6.3071 | 3.0922
22551 | jun | 6.1788 | 3.1272
22553 | jun | 6.178 | 3.0979
22554 | jun | 6.3191 | 2.9237
22556 | jun | 6.2296 | 2.9855
22560 | jun | 6.3733 | 3.1428
22567 | jun | 6.0984 | 3.246
22572 | jun | 6.3836 | 3.1451
22576 | jun | 6.3423 | 3.2166
22578 | jun | 6.3494 | 3.239
22579 | jun | 6.3298 | 3.1934
22580 | jun | 6.2847 | 3.0464
22601 | jun | 5.8761 | 3.1626
22602 | jun | 5.7921 | 3.1761
22603 | jun | 5.8244 | 3.1338
22610 | jun | 5.7187 | 3.2998
22611 | jul | 6.0002 | 3.2931
22620 | jun | 5.9457 | 3.2807
22624 | jun | 5.9076 | 3.138
22625 | jun | 5.7022 | 3.138
22627 | jun | 5.8729 | 3.3087
22630 | jun | 5.8188 | 3.2697
22637 | jun | 5.6947 | 3.1613
22639 | jun | 5.9159 | 3.3205
22640 | jun | 5.8 | 3.3263
22641 | jun | 5.6823 | 3.2082
22642 | jun | 5.8313 | 3.3348
22643 | jun | 5.8933 | 3.3466
22644 | jun | 5.6081 | 3.251
22645 | jun | 5.8024 | 3.1948
22649 | jun | 5.8207 | 3.1915
22650 | jun | 5.7015 | 3.2751
22652 | jun | 5.7362 | 3.1992
22654 | jun | 5.6219 | 3.2314
22655 | jun | 5.8439 | 3.1916
22656 | jun | 5.9297 | 3.1583
22657 | jun | 5.7287 | 3.2002
22660 | jun | 5.7135 | 3.2001
22663 | jun | 5.9117 | 3.2344
22664 | jun | 5.6377 | 3.2363
22701 | jun | 6.0776 | 3.2536
22709 | jun | 6.0132 | 3.2873
22712 | jun | 6.1302 | 3.1557
22713 | jun | 5.9578 | 3.2989
22714 | jun | 6.0964 | 3.215
22715 | jun | 6.0119 | 3.2941
22716 | jun | 5.9463 | 3.2945
22718 | jun | 6.1232 | 3.177
22719 | jun | 5.8084 | 3.3285
22720 | jun | 6.1685 | 3.0826
22722 | jun | 5.9429 | 3.3022
22724 | jun | 6.0599 | 3.2433
22725 | jun | 6.0024 | 3.2958
22726 | jun | 6.1288 | 3.1764
22727 | jun | 5.82 | 3.3078
22728 | jun | 6.1386 | 3.1265
22729 | jun | 6.0773 | 3.2795
22730 | jun | 6.0282 | 3.3
22731 | jun | 5.9611 | 3.2877
22732 | jun | 6.0336 | 3.3034
22733 | jun | 6.0703 | 3.3019
22734 | jun | 6.115 | 3.1815
22735 | jun | 5.9768 | 3.2994
22736 | jun | 6.1593 | 3.1125
22737 | jun | 6.0428 | 3.2574
22738 | jun | 6.0172 | 3.2839
22740 | jun | 5.7292 | 3.3541
22741 | jun | 6.1187 | 3.1974
22742 | jun | 6.1491 | 3.1244
22743 | jun | 5.659 | 3.3458
22747 | jun | 5.764 | 3.3514
22749 | jun | 5.8337 | 3.3312
22801 | jun | 5.6377 | 2.8437
22802 | jun | 5.5574 | 2.993
22807 | jun | 5.6367 | 2.8621
22810 | jun | 5.4162 | 3.3004
22811 | jun | 5.2479 | 3.4394
22812 | jun | 5.4653 | 2.9468
22815 | jun | 5.5358 | 3.1156
22820 | jun | 5.1482 | 3.518
22821 | jun | 5.2545 | 3.2537
22824 | jun | 5.5421 | 3.2623
22827 | jun | 5.6524 | 3.1033
22830 | jun | 5.2737 | 3.339
22831 | jun | 5.1142 | 3.4873
22832 | jun | 5.6454 | 2.9556
22834 | jun | 5.5319 | 3.0223
22835 | jun | 5.6635 | 3.2472
22840 | jun | 5.636 | 2.9775
22841 | jun | 5.6443 | 2.8085
22842 | jun | 5.5618 | 3.1972
22843 | jun | 5.2108 | 3.2705
22844 | jun | 5.6475 | 3.1138
22845 | jun | 5.4317 | 3.2702
22846 | jun | 5.6379 | 2.9224
22847 | jun | 5.6006 | 3.1365
22849 | jun | 5.6692 | 3.1136
22851 | jun | 5.6318 | 3.2326
22853 | jun | 5.5983 | 3.0873
22901 | jun | 5.9903 | 3.0789
22902 | jun | 6.0557 | 3.0063
22903 | jun | 5.9783 | 3.0222
22904 | jun | 6.0426 | 3.0619
22911 | jun | 6.0499 | 3.1332
22920 | jun | 5.7508 | 2.9175
22922 | jun | 5.9736 | 2.8733
22923 | jun | 6.0349 | 3.2161
22931 | jun | 5.9437 | 2.9354
22932 | jun | 5.7372 | 3.0126
22935 | jun | 5.7802 | 3.1387
22936 | jun | 5.9546 | 3.1334
22937 | jun | 6.0307 | 2.9011
22938 | jun | 5.8845 | 2.9127
22939 | jun | 5.6034 | 2.7881
22940 | jun | 5.7711 | 3.0985
22942 | jun | 6.0552 | 3.2044
22943 | jun | 5.7332 | 2.929
22946 | jun | 6.0405 | 2.9318
22947 | jun | 6.0594 | 3.1162
22948 | jun | 6.0457 | 3.3101
22949 | jun | 5.8725 | 2.8875
22952 | jun | 5.5474 | 2.9521
22958 | jun | 5.6742 | 2.9337
22959 | jun | 5.972 | 2.9715
22960 | jun | 6.0768 | 3.2846
22963 | jun | 6.0844 | 2.8908
22964 | jun | 5.8709 | 2.9144
22967 | jun | 5.7037 | 2.9665
22968 | jun | 5.9823 | 3.2078
22969 | jun | 6.0028 | 2.8875
22971 | jun | 5.9699 | 2.8741
22972 | jun | 6.0441 | 3.2773
22973 | jun | 5.7555 | 3.2207
22974 | jun | 6.0769 | 3.0208
22976 | jun | 5.5862 | 3.0353
22980 | jun | 5.6449 | 2.8251
23002 | jun | 6.1817 | 2.9891
23004 | jun | 6.0714 | 2.8077
23005 | jun | 6.336 | 3.1204
23009 | jun | 6.3872 | 3.1432
23011 | jun | 6.4257 | 3.3849
23015 | jun | 6.2591 | 3.0943
23021 | jun | 6.3638 | 3.3311
23022 | jun | 6.0833 | 2.7594
23023 | jun | 6.3855 | 3.2048
23024 | jun | 6.2 | 3.0776
23025 | jun | 6.3638 | 3.3311
23027 | jun | 6.1288 | 2.8119
23030 | jun | 6.3993 | 3.2451
23032 | jun | 6.3824 | 3.2877
23035 | jun | 6.3576 | 3.2745
23038 | jun | 6.1105 | 2.8413
23039 | jun | 6.2453 | 3.0142
23040 | jun | 6.1198 | 2.8346
23043 | jun | 6.3573 | 3.2575
23045 | jun | 6.2524 | 3.1981
23047 | jun | 6.3196 | 3.104
23050 | jun | 6.3643 | 3.309
23055 | jun | 6.0891 | 2.7921
23056 | jun | 6.3638 | 3.3311
23059 | jun | 6.3048 | 3.1145
23060 | jun | 6.3086 | 3.1314
23061 | jun | 6.378 | 3.3995
23062 | jun | 6.2936 | 3.4491
23063 | jun | 6.1638 | 2.9055
23065 | jun | 6.1695 | 2.9874
23066 | jun | 6.2524 | 3.1981
23069 | jun | 6.379 | 3.1357
23070 | jun | 6.3573 | 3.2575
23071 | jun | 6.3655 | 3.2902
23072 | jun | 6.3096 | 3.425
23075 | jun | 6.359 | 3.1627
23079 | jun | 6.3695 | 3.2596
23083 | jun | 6.1408 | 2.9692
23084 | jun | 6.1014 | 2.964
23085 | jun | 6.3822 | 3.2448
23086 | jun | 6.4237 | 3.2034
23089 | jun | 6.436 | 3.3276
23091 | jun | 6.3947 | 3.2886
23092 | jun | 6.3739 | 3.2936
23093 | jun | 6.0992 | 3.1104
23102 | jun | 6.226 | 3.0056
23103 | jun | 6.2663 | 3.0542
23106 | jun | 6.4067 | 3.1614
23109 | jun | 6.301 | 3.2561
23110 | jun | 6.4136 | 3.341
23111 | jun | 6.3769 | 3.172
23112 | jun | 6.258 | 3.0847
23113 | jun | 6.2681 | 3.0774
23114 | jun | 6.2643 | 3.0869
23116 | jun | 6.3685 | 3.1574
23117 | jun | 6.1539 | 3.0978
23119 | jun | 6.2524 | 3.1981
23120 | jun | 6.2078 | 3.0391
23123 | jun | 6.0909 | 2.7707
23124 | jun | 6.4354 | 3.2225
23125 | jun | 6.2524 | 3.1981
23126 | jun | 6.3699 | 3.1206
23128 | jun | 6.3507 | 3.31
23129 | jun | 6.2461 | 3.0309
23130 | jun | 6.2524 | 3.1981
23138 | jun | 6.2682 | 3.2182
23139 | jun | 6.2051 | 2.9455
23140 | jun | 6.4083 | 3.2396
23141 | jun | 6.4067 | 3.1792
23146 | jun | 6.2644 | 3.0647
23148 | jun | 6.384 | 3.16
23149 | jun | 6.391 | 3.3343
23150 | jun | 6.3838 | 3.1444
23153 | jun | 6.164 | 2.9568
23156 | jun | 6.4046 | 3.3652
23160 | jun | 6.2358 | 2.9924
23161 | jun | 6.4017 | 3.2293
23163 | jun | 6.2731 | 3.2227
23168 | jun | 6.4178 | 3.4132
23169 | jun | 6.366 | 3.2787
23173 | jun | 6.2938 | 3.1421
23175 | jun | 6.3867 | 3.2953
23176 | jun | 6.3604 | 3.2702
23177 | jun | 6.3987 | 3.1992
23180 | jun | 6.3818 | 3.2677
23181 | jun | 6.4258 | 3.2849
23185 | jun | 6.3417 | 3.5162
23186 | jun | 6.3533 | 3.5329
23188 | jun | 6.3851 | 3.4757
23192 | jun | 6.2581 | 3.0805
23219 | jun | 6.3387 | 3.1664
23220 | jun | 6.3269 | 3.1611
23221 | jun | 6.3142 | 3.1528
23222 | jun | 6.3299 | 3.1788
23223 | jun | 6.3461 | 3.1719
23224 | jun | 6.3408 | 3.1446
23225 | jun | 6.3169 | 3.1402
23226 | jun | 6.3016 | 3.1488
23227 | jun | 6.3279 | 3.1661
23228 | jun | 6.3149 | 3.1502
23229 | jun | 6.2884 | 3.1311
23230 | jun | 6.31 | 3.1586
23231 | jun | 6.395 | 3.1221
23233 | jun | 6.2836 | 3.102
23234 | jun | 6.3567 | 3.1323
23235 | jun | 6.2982 | 3.1275
23236 | jun | 6.2947 | 3.1184
23237 | jun | 6.3726 | 3.1159
23238 | jun | 6.2789 | 3.0962
23250 | jun | 6.3757 | 3.1441
23294 | jun | 6.3006 | 3.1345
23301 | jun | 6.0219 | 2.785
23302 | jun | 5.9715 | 2.7545
23303 | jun | 5.9555 | 2.7457
23306 | jun | 6.1623 | 2.9291
23307 | jun | 6.1368 | 2.9192
23308 | jun | 5.995 | 2.7596
23310 | jun | 6.2066 | 2.9775
23314 | jun | 6.3363 | 3.4278
23315 | jun | 6.371 | 3.5912
23320 | jun | 6.3385 | 3.3187
23321 | jun | 6.3556 | 3.394
23322 | jun | 6.2866 | 3.4684
23323 | jun | 6.3343 | 3.4571
23324 | jun | 6.3592 | 3.3023
23325 | jun | 6.3551 | 3.2623
23336 | jun | 5.8357 | 2.7003
23337 | jun | 5.8895 | 2.7086
23350 | jun | 6.1551 | 2.9267
23354 | jun | 6.1783 | 2.9489
23356 | jun | 5.8727 | 2.7702
23357 | jun | 6.02 | 2.7984
23359 | jun | 5.9816 | 2.765
23395 | jun | 5.902 | 2.7491
23404 | jun | 6.037 | 2.804
23405 | jun | 6.1975 | 2.967
23409 | jun | 6.0011 | 2.7912
23410 | jun | 6.0571 | 2.8395
23413 | jun | 6.1423 | 2.9211
23415 | jun | 5.9366 | 2.7654
23416 | jun | 5.9794 | 2.7814
23417 | jun | 6.0384 | 2.8351
23418 | jun | 6.0355 | 2.8087
23420 | jun | 6.0928 | 2.8637
23421 | jun | 6.006 | 2.7717
23426 | jun | 6.0107 | 2.8172
23430 | jun | 6.3378 | 3.4956
23432 | jun | 6.3391 | 3.4587
23433 | jun | 6.3448 | 3.3799
23434 | jun | 6.3196 | 3.5795
23435 | jun | 6.3479 | 3.4125
23436 | jun | 6.343 | 3.4077
23437 | jun | 6.3119 | 3.6678
23438 | jun | 6.271 | 3.7081
23442 | jun | 5.9694 | 2.7571
23451 | jun | 6.3075 | 3.1334
23452 | jun | 6.3133 | 3.1749
23453 | jun | 6.2748 | 3.2144
23454 | jun | 6.3022 | 3.1594
23455 | jun | 6.338 | 3.1596
23456 | jun | 6.2211 | 3.2393
23457 | jun | 6.2417 | 3.3293
23459 | jun | 6.3416 | 3.1356
23460 | jun | 6.2675 | 3.216
23461 | jun | 6.2414 | 3.1215
23462 | jun | 6.3259 | 3.201
23463 | jun | 6.3361 | 3.2548
23464 | jun | 6.3286 | 3.2489
23487 | jun | 6.3572 | 3.5362
23502 | jun | 6.3467 | 3.2048
23503 | jun | 6.3515 | 3.1412
23504 | jun | 6.3554 | 3.2282
23505 | jun | 6.3521 | 3.1817
23507 | jun | 6.3549 | 3.2466
23508 | jun | 6.3537 | 3.2309
23509 | jun | 6.3538 | 3.1931
23510 | jun | 6.3557 | 3.2529
23511 | jun | 6.3515 | 3.1412
23513 | jun | 6.3517 | 3.1727
23517 | jun | 6.3548 | 3.2352
23518 | jun | 6.3499 | 3.1478
23521 | jun | 6.3455 | 3.1397
23523 | jun | 6.3571 | 3.2609
23529 | jun | 6.3535 | 3.2191
23601 | jun | 6.3107 | 3.4141
23602 | jun | 6.3133 | 3.4593
23603 | jun | 6.3127 | 3.5007
23604 | jun | 6.3246 | 3.4987
23605 | jun | 6.3174 | 3.3765
23606 | jun | 6.313 | 3.4417
23607 | jun | 6.3358 | 3.3341
23608 | jun | 6.3132 | 3.4789
23651 | jun | 6.3515 | 3.1412
23661 | jun | 6.296 | 3.3937
23662 | jun | 6.2935 | 3.3976
23663 | jun | 6.2937 | 3.3977
23665 | jun | 6.2937 | 3.3981
23666 | jun | 6.2978 | 3.3964
23668 | jun | 6.2937 | 3.3977
23669 | jun | 6.2937 | 3.3977
23690 | jun | 6.307 | 3.4944
23692 | jun | 6.293 | 3.4295
23693 | jun | 6.2955 | 3.413
23696 | jun | 6.2801 | 3.4014
23701 | jun | 6.3573 | 3.3509
23702 | jun | 6.3582 | 3.3311
23703 | jun | 6.3542 | 3.286
23704 | jun | 6.3573 | 3.2978
23707 | jun | 6.3561 | 3.2988
23708 | jun | 6.356 | 3.2682
23709 | jun | 6.3579 | 3.2987
23801 | jun | 6.3852 | 3.0612
23803 | jun | 6.344 | 3.0913
23805 | jun | 6.3653 | 3.1265
23806 | jun | 6.3737 | 3.057
23821 | jun | 6.2236 | 3.2018
23824 | jun | 6.192 | 3.1028
23827 | jun | 6.3135 | 3.5786
23828 | jun | 6.3013 | 3.5584
23829 | jun | 6.3598 | 3.4756
23830 | jun | 6.3602 | 3.1989
23831 | jun | 6.371 | 3.094
23832 | jun | 6.2941 | 3.1051
23833 | jun | 6.2691 | 3.1018
23834 | jun | 6.3856 | 3.0675
23836 | jun | 6.4003 | 3.0866
23837 | jun | 6.3559 | 3.5076
23838 | jun | 6.2792 | 3.0864
23839 | jun | 6.3609 | 3.4361
23840 | jun | 6.2775 | 3.1662
23841 | jun | 6.3125 | 3.1721
23842 | jun | 6.3896 | 3.1798
23843 | jun | 6.259 | 3.2416
23844 | jun | 6.3345 | 3.4712
23845 | jun | 6.1768 | 3.3305
23846 | jun | 6.3485 | 3.4829
23847 | jun | 6.2842 | 3.4175
23850 | jun | 6.2421 | 3.1151
23851 | jun | 6.3304 | 3.6249
23856 | jun | 6.2724 | 3.2988
23857 | jun | 6.1927 | 3.3668
23860 | jun | 6.3975 | 3.1044
23866 | jun | 6.3592 | 3.5021
23867 | jun | 6.3384 | 3.3223
23868 | jun | 6.24 | 3.3198
23872 | jun | 6.2657 | 3.1852
23874 | jun | 6.3044 | 3.6248
23875 | jun | 6.3917 | 3.0862
23876 | jun | 6.2436 | 3.1869
23878 | jun | 6.3708 | 3.4916
23879 | jun | 6.2529 | 3.4602
23881 | jun | 6.3767 | 3.3434
23882 | jun | 6.3585 | 3.2662
23883 | jun | 6.341 | 3.5075
23885 | jun | 6.303 | 3.1181
23887 | jun | 6.205 | 3.4057
23888 | jun | 6.3719 | 3.4408
23889 | jun | 6.2778 | 3.2269
23890 | jun | 6.3803 | 3.3321
23893 | jun | 6.1981 | 3.3377
23894 | jun | 6.2222 | 3.1077
23897 | jun | 6.3738 | 3.3774
23898 | jun | 6.3692 | 3.5439
23901 | jun | 6.1212 | 2.9502
23915 | jun | 6.1731 | 3.1993
23917 | jun | 6.176 | 3.2184
23919 | jun | 6.1728 | 3.2774
23920 | jun | 6.2208 | 3.2615
23921 | jun | 6.0618 | 2.8617
23922 | jun | 6.1374 | 3.0361
23923 | jun | 6.1382 | 3.0273
23924 | jun | 6.1457 | 3.1504
23927 | jun | 6.1578 | 3.1931
23930 | jun | 6.1384 | 3.0495
23934 | jun | 6.1201 | 3.0104
23936 | jun | 6.0769 | 2.8602
23937 | jun | 6.1504 | 3.0917
23938 | jun | 6.1983 | 3.1792
23942 | jun | 6.1317 | 3.0538
23944 | jun | 6.1711 | 3.1624
23947 | jun | 6.1362 | 3.0766
23950 | jun | 6.1818 | 3.2616
23952 | jun | 6.1386 | 3.1373
23954 | jun | 6.1368 | 3.0669
23958 | jun | 6.0951 | 2.9803
23959 | jun | 6.1625 | 3.017
23960 | jun | 6.0994 | 2.96
23962 | jun | 6.1779 | 3.0664
23963 | jun | 6.132 | 2.9938
23964 | jun | 6.1799 | 3.1326
23966 | jun | 6.1495 | 2.9723
23967 | jun | 6.175 | 3.0876
23968 | jun | 6.1582 | 3.1631
23970 | jun | 6.1788 | 3.2062
23974 | jun | 6.1346 | 3.1194
23976 | jun | 6.177 | 3.1118
24011 | jun | 5.871 | 3.0032
24012 | jun | 5.8779 | 2.9906
24013 | jun | 5.9073 | 2.9941
24014 | jun | 5.9168 | 3.0377
24015 | jun | 5.817 | 3.0259
24016 | jun | 5.8524 | 3.0073
24017 | jun | 5.7765 | 3.0205
24018 | jun | 5.6927 | 3.1102
24019 | jun | 5.804 | 2.9917
24020 | jun | 5.823 | 2.9764
24053 | jun | 5.6466 | 3.4474
24054 | jun | 6.0675 | 3.2869
24055 | jun | 5.9403 | 3.3018
24059 | jun | 5.5179 | 3.2138
24060 | jun | 5.3571 | 3.1645
24064 | jun | 5.8822 | 3.0082
24065 | jun | 5.8049 | 3.2015
24066 | jun | 5.7793 | 3.0228
24067 | jun | 5.6019 | 3.2961
24069 | jun | 6.1179 | 3.2921
24070 | jun | 5.4641 | 3.0949
24072 | jun | 5.425 | 3.3352
24073 | jun | 5.3909 | 3.2207
24076 | jun | 5.6885 | 3.434
24077 | jun | 5.8648 | 2.9645
24078 | jun | 5.9879 | 3.2972
24079 | jun | 5.4779 | 3.3139
24082 | jun | 5.9155 | 3.3254
24083 | jun | 5.8228 | 2.956
24084 | jun | 5.3452 | 3.1987
24085 | jun | 5.6256 | 3.013
24086 | jun | 5.2706 | 3.1724
24087 | jun | 5.4876 | 3.1533
24088 | jun | 5.7493 | 3.3276
24089 | jun | 5.971 | 3.2998
24090 | jun | 5.7357 | 2.9689
24091 | jun | 5.3619 | 3.4079
24092 | jun | 6.0488 | 3.2032
24093 | jun | 5.2515 | 3.149
24095 | jun | 6.0111 | 3.0514
24101 | jun | 6.0005 | 3.0884
24102 | jun | 5.8905 | 3.3073
24104 | jun | 6.1289 | 3.0647
24105 | jun | 5.2718 | 3.4204
24112 | jun | 6.0012 | 3.2959
24120 | jun | 5.4183 | 3.5153
24121 | jun | 6.0733 | 3.0795
24122 | jun | 5.8488 | 3.0319
24124 | jun | 5.226 | 3.1704
24127 | jun | 5.3462 | 3.1301
24128 | jun | 5.2554 | 3.1996
24131 | jun | 5.2471 | 3.1632
24133 | jun | 5.873 | 3.326
24134 | jun | 5.2609 | 3.1831
24136 | jun | 5.1753 | 3.2474
24137 | jun | 6.086 | 3.2193
24138 | jun | 5.3876 | 3.3041
24139 | jun | 6.139 | 3.1337
24141 | jun | 5.3763 | 3.2068
24147 | jun | 5.2684 | 3.1371
24148 | jun | 6.0383 | 3.2989
24149 | jun | 5.3532 | 3.3054
24150 | jun | 5.1431 | 3.2617
24151 | jun | 5.9547 | 3.2652
24153 | jun | 5.5966 | 3.0805
24161 | jun | 6.1282 | 3.1511
24162 | jun | 5.4423 | 3.2414
24165 | jun | 5.9802 | 3.3139
24167 | jun | 5.2675 | 3.177
24168 | jun | 5.9752 | 3.2976
24171 | jun | 5.7575 | 3.3646
24174 | jun | 5.9088 | 3.042
24175 | jun | 5.7576 | 2.9805
24176 | jun | 6.0892 | 3.1751
24179 | jun | 5.9544 | 3.0199
24184 | jun | 6.0374 | 3.1563
24185 | jun | 5.4967 | 3.4124
24201 | jun | 5.5089 | 3.4403
24202 | jun | 5.4929 | 3.4525
24210 | jun | 5.398 | 3.4943
24211 | jun | 5.3753 | 3.5084
24216 | jun | 5.5034 | 3.8289
24217 | jun | 5.4416 | 3.5681
24219 | jun | 5.5145 | 3.7532
24220 | jun | 5.4849 | 3.5799
24221 | jun | 5.6939 | 3.6681
24224 | jun | 5.4697 | 3.5181
24225 | jun | 5.4074 | 3.5373
24226 | jun | 5.4978 | 3.6137
24228 | jun | 5.5367 | 3.666
24230 | jun | 5.4418 | 3.6536
24236 | jun | 5.1636 | 3.6181
24237 | jun | 5.4629 | 3.5774
24239 | jun | 5.403 | 3.5478
24243 | jun | 5.5799 | 3.8184
24244 | jun | 5.6168 | 3.6217
24245 | jun | 5.4792 | 3.6018
24248 | jun | 5.7633 | 4.0405
24250 | jun | 5.5585 | 3.5714
24251 | jun | 5.6242 | 3.4572
24256 | jun | 5.5274 | 3.5994
24258 | jun | 5.5907 | 3.4087
24260 | jun | 5.3423 | 3.5298
24263 | jun | 5.6967 | 3.8483
24265 | jun | 5.5636 | 3.8882
24266 | jun | 5.3601 | 3.527
24269 | jun | 5.493 | 3.6257
24270 | jun | 5.5073 | 3.4611
24271 | jun | 5.5369 | 3.4851
24272 | jun | 5.4748 | 3.6
24273 | jun | 5.4196 | 3.7773
24277 | jun | 5.6432 | 3.8641
24279 | jun | 5.5224 | 3.7532
24280 | jun | 5.2647 | 3.5413
24281 | jun | 5.7287 | 3.9351
24282 | jun | 5.5964 | 3.9386
24283 | jun | 5.4633 | 3.5804
24290 | jun | 5.656 | 3.3813
24292 | jun | 4.9737 | 3.7635
24293 | jun | 5.4495 | 3.7481
24301 | jun | 5.3147 | 3.2514
24311 | jun | 5.1266 | 3.5805
24312 | jun | 5.3612 | 3.4137
24313 | jun | 5.372 | 3.3447
24314 | jun | 5.1411 | 3.3211
24315 | jun | 5.1846 | 3.2793
24316 | jun | 5.2102 | 3.5127
24317 | jun | 5.5818 | 3.481
24318 | jun | 5.0833 | 3.538
24319 | jun | 5.2196 | 3.5707
24322 | jun | 5.1759 | 3.5425
24323 | jun | 5.1655 | 3.5087
24324 | jun | 5.3554 | 3.2967
24325 | jun | 5.3064 | 3.4624
24326 | jun | 5.1388 | 3.6406
24328 | jun | 5.457 | 3.5077
24330 | jun | 5.2423 | 3.5615
24333 | jun | 5.3395 | 3.5822
24340 | jun | 5.3038 | 3.522
24343 | jun | 5.3659 | 3.4764
24347 | jun | 5.3418 | 3.3239
24348 | jun | 5.186 | 3.6692
24350 | jun | 5.2644 | 3.4727
24351 | jun | 5.4955 | 3.5372
24352 | jun | 5.3856 | 3.5209
24354 | jun | 5.1686 | 3.5759
24360 | jun | 5.3362 | 3.3362
24361 | jun | 5.3295 | 3.5137
24363 | jun | 5.0964 | 3.7276
24366 | jun | 5.1881 | 3.2065
24368 | jun | 5.1425 | 3.535
24370 | jun | 5.2149 | 3.5297
24374 | jun | 5.1415 | 3.5943
24375 | jun | 5.0957 | 3.6606
24377 | jun | 5.1868 | 3.5109
24378 | jun | 5.0804 | 3.7017
24380 | jun | 5.2708 | 3.4704
24381 | jun | 5.3652 | 3.5004
24382 | jun | 5.1934 | 3.4191
24401 | jun | 5.5126 | 2.8707
24413 | jun | 4.6868 | 4.2458
24416 | jun | 5.7009 | 3.0487
24421 | jun | 5.3233 | 3.1112
24422 | jun | 5.5011 | 3.0837
24426 | jun | 5.3393 | 3.1342
24430 | jun | 5.303 | 3.1633
24431 | jun | 5.6539 | 2.8635
24432 | jun | 5.2017 | 3.2992
24433 | jun | 4.895 | 3.8078
24435 | jun | 5.5665 | 3.0493
24437 | jun | 5.6435 | 2.7717
24439 | jun | 5.4049 | 3.1523
24440 | jun | 5.4519 | 3.0275
24441 | jun | 5.6394 | 2.8855
24442 | jun | 5.0444 | 3.5332
24445 | jun | 5.2153 | 3.2828
24450 | jun | 5.6408 | 3.0712
24458 | jun | 5.0018 | 3.6345
24459 | jun | 5.4103 | 3.0858
24460 | jun | 5.3111 | 3.2368
24464 | jun | 5.4744 | 3.0973
24465 | jun | 4.7869 | 4.0345
24467 | jun | 5.5987 | 2.8011
24468 | jun | 4.9193 | 3.801
24471 | jun | 5.6324 | 2.9111
24472 | jun | 5.4752 | 3.0651
24473 | jun | 5.5646 | 3.0743
24477 | jun | 5.5131 | 2.9226
24479 | jun | 5.3529 | 3.0757
24482 | jun | 5.5901 | 2.7952
24483 | jun | 5.5347 | 3.0754
24484 | jun | 5.0441 | 3.5826
24485 | jun | 5.1235 | 3.3953
24486 | jun | 5.6245 | 2.8014
24487 | jun | 5.0813 | 3.5338
24501 | jun | 6.1081 | 2.9458
24502 | jun | 6.1049 | 2.9585
24503 | jun | 6.0533 | 2.948
24504 | jun | 6.1196 | 2.9419
24517 | jun | 6.1498 | 3.0267
24520 | jun | 6.1856 | 3.2343
24521 | jun | 5.9086 | 2.9397
24522 | jun | 6.0887 | 2.9443
24523 | jun | 5.9797 | 3.0394
24526 | jun | 5.8628 | 3.0228
24527 | jun | 6.1585 | 3.2325
24528 | jun | 6.1851 | 3.0192
24529 | jun | 6.155 | 3.182
24530 | jun | 6.0726 | 3.2524
24531 | jun | 6.1317 | 3.207
24534 | jun | 6.1965 | 3.0894
24536 | jun | 5.9794 | 2.9766
24538 | jun | 6.1373 | 2.9466
24539 | jun | 6.1781 | 3.0967
24540 | jun | 6.1612 | 3.2677
24541 | jun | 6.1461 | 3.2898
24549 | jun | 6.11 | 3.2626
24550 | jun | 6.1288 | 2.9968
24551 | jun | 6.0671 | 2.9789
24553 | jun | 6.0671 | 2.8813
24554 | jun | 6.1738 | 3.0136
24555 | jun | 5.7609 | 3.0439
24556 | jun | 6.0138 | 3.0007
24557 | jun | 6.1769 | 3.1151
24558 | jun | 6.1868 | 3.136
24562 | jun | 6.0378 | 2.8609
24563 | jun | 6.1619 | 3.0611
24565 | jun | 6.194 | 3.1419
24566 | jun | 6.1794 | 3.2064
24569 | jun | 6.1928 | 3.0451
24570 | jun | 6.0283 | 3.0084
24571 | jun | 6.1453 | 3.0469
24572 | jun | 6.0876 | 2.9167
24574 | jun | 5.8917 | 2.9813
24577 | jun | 6.1837 | 3.0736
24578 | jun | 5.7062 | 3.0618
24579 | jun | 5.7596 | 3.0509
24580 | jun | 6.1384 | 3.2011
24586 | jun | 6.1975 | 3.2552
24588 | jun | 6.1215 | 2.982
24589 | jun | 6.2031 | 3.1262
24590 | jun | 6.0654 | 2.8703
24592 | jun | 6.1826 | 3.1817
24593 | jun | 6.1423 | 2.945
24594 | jun | 6.202 | 3.2264
24597 | jun | 6.1797 | 3.1533
24598 | jun | 6.1497 | 3.1968
24599 | jun | 6.0317 | 2.8717
24602 | jun | 5.2471 | 3.435
24603 | jun | 5.5612 | 3.5845
24605 | jun | 5.179 | 3.298
24609 | jun | 5.2548 | 3.5054
24613 | jun | 5.1946 | 3.241
24614 | jun | 5.4874 | 3.535
24620 | jun | 5.4907 | 3.4926
24622 | jun | 5.3061 | 3.4646
24627 | jun | 5.4932 | 3.5726
24630 | jun | 5.1542 | 3.4423
24631 | jun | 5.3883 | 3.5054
24634 | jun | 5.3868 | 3.4679
24637 | jun | 5.2236 | 3.5014
24639 | jun | 5.322 | 3.4952
24641 | jun | 5.2795 | 3.4845
24646 | jun | 5.379 | 3.5269
24649 | jun | 5.3121 | 3.5141
24651 | jun | 5.102 | 3.5268
24656 | jun | 5.4383 | 3.5457
24657 | jun | 5.3551 | 3.475
24701 | jun | 5.2009 | 3.1803
24712 | jun | 5.2411 | 3.1566
24714 | jun | 5.191 | 3.2138
24715 | jun | 5.2046 | 3.2322
24726 | jun | 5.2419 | 3.2659
24731 | jun | 5.2069 | 3.1676
24733 | jun | 5.1837 | 3.2254
24736 | jun | 5.1979 | 3.2259
24740 | jun | 5.2163 | 3.1666
24747 | jun | 5.1976 | 3.1877
24801 | jun | 5.282 | 3.2811
24815 | jun | 5.2926 | 3.3866
24818 | jun | 5.3849 | 3.3263
24822 | jun | 5.376 | 3.3627
24823 | jun | 5.3969 | 3.3843
24827 | jun | 5.3206 | 3.4066
24828 | jun | 5.373 | 3.3088
24834 | jun | 5.3682 | 3.301
24839 | jun | 5.4761 | 3.381
24844 | jun | 5.4255 | 3.3821
24849 | jun | 5.2936 | 3.3503
24850 | jun | 5.3732 | 3.4312
24859 | jun | 5.3287 | 3.3168
24860 | jun | 5.2971 | 3.3658
24862 | jun | 5.4932 | 3.4247
24868 | jun | 5.2347 | 3.2443
24869 | jun | 5.4478 | 3.3683
24870 | jun | 5.2666 | 3.4015
24873 | jun | 5.3407 | 3.3286
24874 | jun | 5.3188 | 3.2869
24879 | jun | 5.3318 | 3.4031
24882 | jun | 5.4399 | 3.3679
24884 | jun | 5.2812 | 3.3319
24901 | jun | 5.2191 | 3.2314
24910 | jun | 5.1787 | 3.2839
24915 | jun | 4.6723 | 4.3689
24916 | jun | 5.203 | 3.2669
24918 | jun | 5.3162 | 3.1218
24920 | jun | 4.6385 | 4.4436
24925 | jun | 5.2329 | 3.1601
24927 | jun | 4.664 | 4.4651
24931 | jun | 5.0504 | 3.5065
24934 | jun | 4.7575 | 4.1942
24935 | jun | 5.2931 | 3.1497
24938 | jun | 5.1993 | 3.2846
24941 | jun | 5.2085 | 3.1963
24943 | jun | 5.0646 | 3.4725
24944 | jun | 4.7173 | 4.244
24945 | jun | 5.2689 | 3.1482
24946 | jun | 4.8075 | 4.1266
24951 | jun | 5.169 | 3.2272
24954 | jun | 4.8747 | 4.0041
24957 | jun | 5.2105 | 3.2737
24962 | jun | 5.2318 | 3.2111
24963 | jun | 5.2746 | 3.1447
24966 | jun | 4.9554 | 3.769
24970 | jun | 5.2542 | 3.1603
24974 | jun | 5.2289 | 3.1621
24976 | jun | 5.2545 | 3.1489
24977 | jun | 5.0685 | 3.4778
24981 | jun | 5.2681 | 3.1813
24983 | jun | 5.2202 | 3.1736
24984 | jun | 5.184 | 3.219
24985 | jun | 5.2916 | 3.1464
24986 | jun | 5.1563 | 3.3446
24991 | jun | 5.0585 | 3.5214
24993 | jun | 5.2699 | 3.1395
25003 | jun | 5.6274 | 3.2096
25005 | jun | 5.485 | 3.2998
25007 | jun | 5.2523 | 3.4174
25008 | jun | 5.2944 | 3.4217
25009 | jun | 5.5883 | 3.2334
25015 | jun | 5.498 | 3.2614
25019 | jun | 5.3767 | 3.3672
25021 | jun | 5.4393 | 3.3727
25024 | jun | 5.5474 | 3.2536
25025 | jun | 5.4987 | 3.2642
25028 | jun | 5.4939 | 3.341
25030 | jun | 5.4256 | 3.3174
25033 | jun | 5.5898 | 3.1886
25035 | jun | 5.5123 | 3.2622
25039 | jun | 5.4469 | 3.3018
25043 | jun | 5.3427 | 3.425
25044 | jun | 5.2541 | 3.4479
25045 | jun | 5.5099 | 3.2706
25047 | jun | 5.5755 | 3.4623
25048 | jun | 5.3172 | 3.4049
25049 | jun | 5.5191 | 3.2721
25051 | jun | 5.5792 | 3.2578
25053 | jun | 5.5727 | 3.321
25059 | jun | 5.3891 | 3.3528
25060 | jun | 5.354 | 3.3825
25062 | jun | 5.2699 | 3.4223
25063 | jun | 5.3356 | 3.4598
25064 | jun | 5.639 | 3.1644
25071 | jun | 5.5861 | 3.2198
25075 | jun | 5.4247 | 3.3364
25079 | jun | 5.5543 | 3.2445
25081 | jun | 5.5635 | 3.2844
25082 | jun | 5.6099 | 3.202
25083 | jun | 5.4443 | 3.3088
25085 | jun | 5.3358 | 3.3872
25088 | jun | 5.4249 | 3.3178
25093 | jun | 5.4713 | 3.332
25103 | jun | 5.4267 | 3.3303
25106 | jun | 5.6355 | 3.2627
25107 | jun | 5.5518 | 3.2397
25108 | jun | 5.5623 | 3.3571
25111 | jun | 5.3981 | 3.3456
25113 | jun | 5.3532 | 3.4155
25114 | jun | 5.5196 | 3.3419
25115 | jun | 5.3209 | 3.3933
25118 | jun | 5.4125 | 3.3417
25119 | jun | 5.3311 | 3.4007
25121 | jun | 5.5683 | 3.3793
25123 | jun | 5.582 | 3.2272
25124 | jun | 5.5737 | 3.2096
25125 | jun | 5.4073 | 3.3357
25130 | jun | 5.5309 | 3.3133
25132 | jun | 5.4583 | 3.2883
25133 | jun | 5.4001 | 3.3532
25136 | jun | 5.3688 | 3.3712
25139 | jun | 5.4208 | 3.3323
25140 | jun | 5.2943 | 3.4054
25141 | jun | 5.3648 | 3.4222
25142 | jun | 5.601 | 3.2403
25143 | jun | 5.6344 | 3.1581
25148 | jun | 5.4716 | 3.3099
25154 | jun | 5.5642 | 3.2654
25159 | jun | 5.6032 | 3.1759
25160 | jun | 5.4412 | 3.3075
25161 | jun | 5.4026 | 3.3536
25164 | jun | 5.4397 | 3.3228
25165 | jun | 5.5628 | 3.2498
25168 | jun | 5.5955 | 3.1763
25169 | jun | 5.5996 | 3.2456
25173 | jun | 5.3518 | 3.3855
25174 | jun | 5.2497 | 3.427
25177 | jun | 5.6332 | 3.1686
25180 | jun | 5.243 | 3.4135
25181 | jun | 5.4989 | 3.3035
25187 | jun | 5.5962 | 3.2291
25193 | jun | 5.4178 | 3.343
25202 | jun | 5.6242 | 3.1881
25204 | jun | 5.4109 | 3.3632
25208 | jun | 5.3214 | 3.3963
25209 | jun | 5.3008 | 3.4131
25213 | jun | 5.6126 | 3.1743
25214 | jun | 5.5193 | 3.2625
25231 | jun | 5.57 | 3.2279
25234 | jun | 5.4396 | 3.4255
25235 | jun | 5.3946 | 3.4105
25239 | jun | 5.5899 | 3.2744
25241 | jun | 5.5757 | 3.2576
25243 | jun | 5.5302 | 3.2732
25244 | jun | 5.5498 | 3.296
25245 | jun | 5.5672 | 3.2405
25248 | jun | 5.5724 | 3.2293
25251 | jun | 5.4888 | 3.3096
25252 | jun | 5.5474 | 3.3639
25253 | jun | 5.6317 | 3.2716
25259 | jun | 5.4677 | 3.3449
25260 | jun | 5.6532 | 3.2969
25261 | jun | 5.4155 | 3.4572
25262 | jun | 5.5975 | 3.2905
25264 | jun | 5.6069 | 3.2696
25266 | jun | 5.4309 | 3.3581
25267 | jun | 5.3647 | 3.5057
25268 | jun | 5.4133 | 3.42
25270 | jun | 5.5098 | 3.3413
25271 | jun | 5.5648 | 3.2719
25275 | jun | 5.5532 | 3.3264
25276 | jun | 5.4847 | 3.3481
25285 | jun | 5.39 | 3.3715
25286 | jun | 5.5225 | 3.2625
25287 | jun | 5.6625 | 3.2768
25301 | jun | 5.6192 | 3.1862
25302 | jun | 5.631 | 3.1823
25303 | jun | 5.6313 | 3.1762
25304 | jun | 5.5884 | 3.206
25306 | jun | 5.555 | 3.2271
25309 | jun | 5.6378 | 3.1838
25311 | jun | 5.6066 | 3.1974
25312 | jun | 5.6192 | 3.1777
25313 | jun | 5.6353 | 3.1576
25314 | jun | 5.6126 | 3.1984
25315 | jun | 5.5488 | 3.2293
25320 | jun | 5.5938 | 3.2014
25401 | jul | 6.0244 | 3.1505
25403 | jul | 5.9914 | 3.1549
25404 | jul | 6.0715 | 3.1327
25405 | jul | 6.0242 | 3.1646
25411 | jun | 5.7672 | 3.0948
25413 | jun | 5.9085 | 3.1242
25414 | jul | 6.0473 | 3.2533
25419 | jul | 6.0648 | 3.1128
25420 | jun | 5.8414 | 3.0891
25422 | jun | 5.7262 | 3.0806
25425 | jul | 6.0566 | 3.2601
25427 | jun | 5.8265 | 3.0878
25428 | jun | 5.8964 | 3.0977
25430 | jul | 6.0418 | 3.1945
25431 | jun | 5.6678 | 3.0782
25434 | jun | 5.6537 | 3.1049
25437 | jun | 5.6299 | 3.0923
25438 | jul | 6.0605 | 3.2209
25442 | jul | 6.0788 | 3.1841
25443 | jul | 6.0914 | 3.1515
25444 | jun | 5.6079 | 3.1255
25446 | jul | 6.0185 | 3.2515
25501 | jun | 5.6031 | 3.2842
25502 | jun | 5.6137 | 3.2384
25503 | jun | 5.6185 | 3.2256
25504 | jun | 5.6359 | 3.2843
25505 | jun | 5.6149 | 3.3707
25506 | jun | 5.6046 | 3.3041
25508 | jun | 5.6156 | 3.4153
25510 | jun | 5.6182 | 3.2109
25511 | jun | 5.6362 | 3.4775
25512 | jun | 5.6107 | 3.3687
25514 | jun | 5.6481 | 3.4856
25515 | jun | 5.6194 | 3.256
25517 | jun | 5.6472 | 3.486
25520 | jun | 5.623 | 3.2397
25521 | jun | 5.6014 | 3.2377
25523 | jun | 5.6062 | 3.2502
25524 | jun | 5.6246 | 3.4032
25526 | jun | 5.6192 | 3.1957
25529 | jun | 5.5936 | 3.271
25530 | jun | 5.6388 | 3.4452
25534 | jun | 5.6233 | 3.4295
25535 | jun | 5.6229 | 3.3483
25537 | jun | 5.6315 | 3.2835
25540 | jun | 5.6136 | 3.3266
25541 | jun | 5.6247 | 3.2368
25544 | jun | 5.6011 | 3.2901
25545 | jun | 5.6361 | 3.2593
25547 | jun | 5.589 | 3.4046
25550 | jun | 5.6484 | 3.2648
25555 | jun | 5.6326 | 3.4504
25557 | jun | 5.6119 | 3.3543
25559 | jun | 5.6183 | 3.2852
25560 | jun | 5.6263 | 3.1619
25564 | jun | 5.611 | 3.2127
25565 | jun | 5.6086 | 3.3414
25567 | jun | 5.6034 | 3.2422
25570 | jun | 5.6145 | 3.38
25571 | jun | 5.6073 | 3.2794
25573 | jun | 5.6002 | 3.2471
25601 | jun | 5.5922 | 3.4595
25607 | jun | 5.4237 | 3.3963
25608 | jun | 5.5385 | 3.4301
25617 | jun | 5.4282 | 3.4082
25621 | jun | 5.5491 | 3.4389
25632 | jun | 5.5516 | 3.441
25635 | jun | 5.5022 | 3.4217
25638 | jun | 5.5814 | 3.5011
25650 | jun | 5.5067 | 3.411
25651 | jun | 5.5553 | 3.4678
25654 | jun | 5.5357 | 3.395
25661 | jun | 5.6727 | 3.6073
25666 | jun | 5.6401 | 3.5324
25669 | jun | 5.6829 | 3.57
25670 | jun | 5.6161 | 3.5467
25671 | jun | 5.6355 | 3.515
25674 | jun | 5.6739 | 3.5802
25676 | jun | 5.657 | 3.5698
25678 | jun | 5.6145 | 3.5529
25699 | jun | 5.6627 | 3.5463
25701 | jun | 5.6382 | 3.3317
25702 | jun | 5.6469 | 3.2953
25703 | jun | 5.6494 | 3.3286
25704 | jun | 5.6348 | 3.4111
25705 | jun | 5.6484 | 3.3044
25801 | jun | 5.1887 | 3.4632
25811 | jun | 5.2329 | 3.31
25812 | jun | 5.2989 | 3.4056
25813 | jun | 5.1014 | 3.4981
25817 | jun | 5.234 | 3.4123
25820 | jun | 5.1794 | 3.2456
25823 | jun | 5.1537 | 3.4136
25825 | jun | 5.1118 | 3.41
25827 | jun | 5.1677 | 3.4444
25831 | jun | 5.0994 | 3.5373
25832 | jun | 5.0733 | 3.4984
25837 | jun | 5.2049 | 3.4705
25839 | jun | 5.2326 | 3.4186
25840 | jun | 5.1806 | 3.5007
25841 | jun | 5.1606 | 3.2952
25843 | jun | 5.1172 | 3.379
25844 | jun | 5.2258 | 3.4296
25845 | jun | 5.2919 | 3.3397
25848 | jun | 5.2381 | 3.397
25854 | jun | 5.1547 | 3.5505
25857 | jun | 5.1523 | 3.3722
25862 | jun | 5.2222 | 3.468
25864 | jun | 5.1698 | 3.4662
25865 | jun | 5.2033 | 3.4236
25868 | jun | 5.0811 | 3.6154
25870 | jun | 5.2447 | 3.3501
25876 | jun | 5.2742 | 3.3209
25880 | jun | 5.2197 | 3.4578
25882 | jun | 5.2579 | 3.3016
25901 | jun | 5.2315 | 3.4424
25902 | jun | 5.1755 | 3.3167
25908 | jun | 5.1668 | 3.3992
25913 | jun | 5.2599 | 3.3756
25915 | jun | 5.1966 | 3.3515
25917 | jun | 5.2679 | 3.4394
25918 | jun | 5.1205 | 3.4292
25920 | jun | 5.2142 | 3.3922
25922 | jun | 5.1962 | 3.2089
25928 | jun | 5.2261 | 3.3007
25932 | jun | 5.1956 | 3.4466
25936 | jun | 5.1978 | 3.4657
25938 | jun | 5.2507 | 3.4622
25951 | jun | 5.2248 | 3.245
25958 | jun | 4.9728 | 3.6907
25962 | jun | 5.0196 | 3.6264
25965 | jun | 5.062 | 3.5005
25966 | jun | 5.1023 | 3.4332
25969 | jun | 5.1531 | 3.3264
25971 | jun | 5.2122 | 3.2097
25976 | jun | 5.0503 | 3.5612
25977 | jun | 5.1109 | 3.4691
25978 | jun | 5.2003 | 3.2747
25979 | jun | 5.2394 | 3.1866
25981 | jun | 4.9287 | 3.7917
25984 | jun | 4.9712 | 3.6715
25985 | jun | 5.138 | 3.3889
25986 | jun | 5.0476 | 3.5375
25989 | jun | 5.1035 | 3.4222
26003 | jun | 5.5906 | 3.7726
26031 | jun | 5.5655 | 3.7973
26032 | jun | 5.6646 | 3.6948
26033 | jun | 5.4166 | 3.8381
26034 | jun | 5.6922 | 3.5224
26035 | jun | 5.7162 | 3.6157
26036 | jun | 5.4896 | 3.7891
26037 | jun | 5.7224 | 3.6279
26038 | jun | 5.5389 | 3.802
26039 | jun | 5.4633 | 3.8281
26040 | jun | 5.5588 | 3.8015
26041 | jun | 5.5006 | 3.8151
26047 | jun | 5.7023 | 3.5443
26050 | jun | 5.6845 | 3.519
26055 | jun | 5.4631 | 3.8358
26059 | jun | 5.5645 | 3.7643
26060 | jun | 5.5892 | 3.7365
26062 | jun | 5.7178 | 3.5845
26070 | jun | 5.6919 | 3.6855
26101 | jun | 5.6593 | 3.4729
26104 | jun | 5.66 | 3.4665
26105 | jun | 5.6708 | 3.4835
26133 | jun | 5.6368 | 3.4211
26134 | jun | 5.5995 | 3.5308
26136 | jun | 5.4395 | 3.4897
26137 | jun | 5.3934 | 3.538
26138 | jun | 5.4499 | 3.4974
26141 | jun | 5.4739 | 3.4264
26142 | jun | 5.6389 | 3.4515
26143 | jun | 5.5433 | 3.436
26146 | jun | 5.5116 | 3.6835
26147 | jun | 5.421 | 3.4821
26148 | jun | 5.4583 | 3.5158
26149 | jun | 5.4578 | 3.7472
26150 | jun | 5.6315 | 3.4483
26151 | jun | 5.4339 | 3.4489
26152 | jun | 5.4623 | 3.4692
26155 | jun | 5.4737 | 3.7998
26159 | jun | 5.4805 | 3.7672
26160 | jun | 5.5253 | 3.3953
26161 | jun | 5.5282 | 3.524
26164 | jun | 5.5992 | 3.3541
26167 | jun | 5.4067 | 3.8254
26169 | jun | 5.6167 | 3.4257
26170 | jun | 5.5434 | 3.6189
26175 | jun | 5.4857 | 3.7311
26178 | jun | 5.4293 | 3.5622
26180 | jun | 5.5944 | 3.4688
26181 | jun | 5.6518 | 3.4521
26184 | jun | 5.6162 | 3.5031
26187 | jun | 5.6763 | 3.4702
26201 | jun | 4.9981 | 4.3605
26202 | jun | 5.014 | 3.8467
26203 | jun | 5.0792 | 3.9151
26205 | jun | 5.0069 | 3.9057
26206 | jun | 4.9165 | 4.12
26208 | jun | 4.9932 | 3.9722
26210 | jun | 5.0585 | 4.28
26215 | jun | 5.0481 | 4.233
26217 | jun | 4.9405 | 4.2324
26218 | jun | 4.9343 | 4.3895
26222 | jun | 5.019 | 4.1555
26224 | jun | 4.7663 | 4.5782
26228 | jun | 5.0314 | 4.1876
26230 | jun | 4.7565 | 4.5932
26234 | jun | 4.929 | 4.3463
26236 | jun | 4.9088 | 4.3537
26237 | jun | 4.8202 | 4.5192
26238 | jun | 4.9887 | 4.4028
26241 | jun | 4.6429 | 4.5793
26250 | jun | 4.8065 | 4.5469
26253 | jun | 4.6175 | 4.5672
26254 | jun | 4.6263 | 4.577
26257 | jun | 4.7236 | 4.5252
26260 | jun | 4.6697 | 4.3831
26261 | jun | 4.8775 | 3.9976
26263 | jun | 4.6651 | 4.387
26264 | jun | 4.6094 | 4.5801
26266 | jun | 4.9369 | 4.0953
26267 | jun | 4.8135 | 4.5058
26268 | jun | 4.5872 | 4.5975
26269 | jun | 4.6974 | 4.5969
26270 | jun | 4.6357 | 4.4881
26271 | jun | 4.6746 | 4.611
26273 | jun | 4.6191 | 4.6836
26276 | jun | 4.6947 | 4.6787
26278 | jun | 4.7012 | 4.5933
26280 | jun | 4.6556 | 4.6156
26282 | jun | 4.6853 | 4.6708
26283 | jun | 4.7602 | 4.6537
26287 | jun | 4.7814 | 4.6214
26288 | jun | 4.802 | 4.4104
26289 | jun | 4.6385 | 4.5356
26291 | jun | 4.7166 | 4.454
26292 | jun | 4.7 | 4.4998
26293 | jun | 4.6495 | 4.529
26294 | jun | 4.6432 | 4.6804
26296 | jun | 4.5925 | 4.5261
26301 | jun | 5.2459 | 4.0191
26320 | jun | 5.4241 | 3.7747
26321 | jun | 5.3014 | 3.7608
26325 | jun | 5.3767 | 3.6576
26327 | jun | 5.3823 | 3.6638
26330 | jun | 5.1929 | 4.0775
26335 | jun | 5.271 | 3.736
26337 | jun | 5.5269 | 3.5928
26338 | jun | 5.2339 | 3.894
26339 | jun | 5.2956 | 3.8932
26342 | jun | 5.3565 | 3.6207
26343 | jun | 5.1288 | 4.1193
26346 | jun | 5.5089 | 3.6525
26347 | jun | 5.1443 | 4.1591
26348 | jun | 5.2747 | 3.9214
26351 | jun | 5.3251 | 3.5937
26354 | jun | 5.1392 | 4.142
26362 | jun | 5.4361 | 3.6208
26372 | jun | 5.1459 | 4.1754
26374 | jun | 5.1009 | 4.1441
26376 | jun | 5.1538 | 3.9821
26377 | jun | 5.3517 | 3.8568
26378 | jun | 5.2068 | 4.068
26384 | jun | 5.2949 | 3.6985
26385 | jun | 5.1893 | 4.1194
26386 | jun | 5.2538 | 3.969
26404 | jun | 5.2397 | 4.0063
26405 | jun | 4.9534 | 4.4682
26408 | jun | 5.1675 | 4.1424
26410 | jun | 5.035 | 4.2735
26411 | jun | 5.3095 | 3.8123
26412 | jun | 5.2497 | 3.8477
26415 | jun | 5.4241 | 3.7069
26416 | jun | 5.0039 | 4.379
26419 | jun | 5.3537 | 3.8646
26421 | jun | 5.3788 | 3.6889
26425 | jun | 4.8717 | 4.5428
26426 | jun | 5.2792 | 3.9229
26430 | jun | 5.2946 | 3.636
26431 | jun | 5.2486 | 3.9677
26437 | jun | 5.2979 | 3.9028
26440 | jun | 5.0305 | 4.3157
26443 | jun | 5.3367 | 3.7413
26444 | jun | 4.9606 | 4.4059
26447 | jun | 5.2154 | 3.9637
26448 | jun | 5.2586 | 3.9443
26451 | jun | 5.2252 | 4.0748
26452 | jun | 5.2142 | 3.9819
26456 | jun | 5.3538 | 3.7611
26501 | jun | 5.3427 | 3.7445
26505 | jun | 5.3497 | 3.7353
26508 | jun | 5.2576 | 3.8678
26519 | jun | 5.048 | 4.1069
26521 | jun | 5.3473 | 3.7774
26525 | jun | 5.0877 | 4.0251
26537 | jun | 5.0564 | 4.1828
26541 | jun | 5.3903 | 3.6901
26542 | jun | 5.1789 | 3.9992
26546 | jun | 5.3767 | 3.7036
26547 | jun | 5.1334 | 4.0843
26554 | jun | 5.2544 | 3.9249
26560 | jun | 5.2966 | 3.8393
26561 | jun | 5.3337 | 3.884
26562 | jun | 5.3115 | 3.8613
26568 | jun | 5.2598 | 3.9454
26570 | jun | 5.323 | 3.8175
26571 | jun | 5.2852 | 3.8902
26575 | jun | 5.3353 | 3.8649
26581 | jun | 5.374 | 3.8644
26582 | jun | 5.2859 | 3.9093
26585 | jun | 5.3114 | 3.8849
26587 | jun | 5.2881 | 3.8906
26588 | jun | 5.3124 | 3.8027
26590 | jun | 5.3214 | 3.8328
26591 | jun | 5.2695 | 3.9258
26601 | jun | 5.2108 | 3.7471
26610 | jun | 5.1654 | 3.7171
26611 | jun | 5.3114 | 3.5818
26615 | jun | 5.2854 | 3.6604
26617 | jun | 5.2555 | 3.5658
26619 | jun | 5.2854 | 3.6382
26621 | jun | 5.227 | 3.7963
26623 | jun | 5.3173 | 3.5077
26624 | jun | 5.2965 | 3.5805
26627 | jun | 5.2695 | 3.7189
26629 | jun | 5.2227 | 3.6988
26631 | jun | 5.2546 | 3.7834
26636 | jun | 5.3385 | 3.498
26638 | jun | 5.3695 | 3.467
26651 | jun | 5.193 | 3.6032
26656 | jun | 5.3616 | 3.3765
26660 | jun | 5.0554 | 3.8023
26662 | jun | 5.0674 | 3.7383
26667 | jun | 5.2839 | 3.4505
26675 | jun | 5.2244 | 3.5158
26676 | jun | 4.99 | 3.7679
26678 | jun | 5.1677 | 3.5602
26679 | jun | 5.0916 | 3.6615
26680 | jun | 5.1065 | 3.6094
26681 | jun | 5.0087 | 3.7923
26684 | jun | 5.1253 | 3.6002
26690 | jun | 5.3319 | 3.4062
26691 | jun | 5.0513 | 3.8635
26704 | jun | 5.5681 | 3.1828
26705 | jun | 4.8151 | 4.4441
26710 | jun | 5.4802 | 3.3262
26711 | jun | 5.5894 | 3.1922
26714 | jun | 5.4965 | 3.2816
26716 | jun | 4.784 | 4.4317
26717 | jun | 5.0186 | 3.8626
26719 | jun | 5.6057 | 3.1287
26720 | jun | 4.7627 | 4.2541
26722 | jun | 5.6594 | 3.0753
26726 | jun | 5.3024 | 3.5273
26731 | jun | 5.1711 | 3.7101
26739 | jun | 4.829 | 4.1197
26743 | jun | 5.2199 | 3.6345
26750 | jun | 5.2028 | 3.637
26753 | jun | 5.5489 | 3.2117
26755 | jun | 5.4294 | 3.342
26757 | jun | 5.5264 | 3.2274
26761 | jun | 5.4956 | 3.2682
26763 | jun | 5.6327 | 3.0882
26764 | jun | 4.888 | 4.2549
26767 | jun | 5.6253 | 3.1359
26801 | jun | 5.3523 | 3.4027
26802 | jun | 5.0511 | 3.6256
26804 | jun | 4.6724 | 4.2958
26807 | jun | 4.8771 | 3.9119
26808 | jun | 5.5872 | 3.224
26810 | jun | 5.3268 | 3.4097
26812 | jun | 5.286 | 3.4383
26814 | jun | 4.7198 | 4.2241
26815 | jun | 4.955 | 3.7127
26817 | jun | 5.6408 | 3.1473
26818 | jun | 5.3125 | 3.5153
26833 | jun | 5.0065 | 3.9141
26836 | jun | 5.3197 | 3.4624
26838 | jun | 5.0961 | 3.6234
26845 | jun | 5.385 | 3.4121
26847 | jun | 5.1927 | 3.6597
26851 | jun | 5.4648 | 3.3248
26852 | jun | 5.4888 | 3.3187
26855 | jun | 4.9636 | 3.9796
26865 | jun | 5.5847 | 3.2227
26866 | jun | 5.0264 | 3.8108
26884 | jun | 4.7493 | 4.2294
27006 | jun | 6.1222 | 3.6825
27007 | jun | 5.9397 | 3.4826
27009 | jun | 6.0265 | 3.3766
27011 | jun | 5.9837 | 3.6387
27012 | jun | 6.1 | 3.6254
27013 | jul | 6.2051 | 3.6815
27016 | jun | 5.9372 | 3.3693
27017 | jun | 5.8266 | 3.5659
27018 | jun | 6.0137 | 3.5706
27019 | jun | 5.9831 | 3.4196
27020 | jun | 6.0092 | 3.7834
27021 | jun | 5.9633 | 3.4482
27022 | jun | 5.9027 | 3.359
27023 | jun | 6.0781 | 3.6017
27024 | jun | 5.5371 | 3.578
27025 | jun | 6.0088 | 3.3195
27027 | jun | 6.0092 | 3.3067
27028 | jun | 6.1367 | 3.7598
27030 | jun | 5.7946 | 3.4727
27040 | jun | 6.0338 | 3.535
27041 | jun | 5.9152 | 3.4497
27042 | jun | 6.0082 | 3.3382
27043 | jun | 5.9541 | 3.4782
27045 | jun | 5.9932 | 3.4622
27046 | jun | 5.9776 | 3.3256
27047 | jun | 5.967 | 3.5236
27048 | jun | 6.0218 | 3.2986
27050 | jun | 5.9899 | 3.5039
27051 | jun | 6.0217 | 3.4339
27052 | jun | 5.9917 | 3.374
27053 | jun | 5.8791 | 3.408
27054 | jul | 6.189 | 3.7556
27055 | jun | 6.0398 | 3.6791
27101 | jun | 6.0461 | 3.4947
27103 | jun | 6.0837 | 3.5718
27104 | jun | 6.0728 | 3.5494
27105 | jun | 6.0282 | 3.4781
27106 | jun | 6.0456 | 3.5232
27107 | jun | 6.0603 | 3.5556
27110 | jun | 6.0581 | 3.5159
27127 | jun | 6.0811 | 3.5835
27203 | jun | 6.0365 | 3.8509
27205 | jun | 6.0615 | 3.9268
27207 | apr | 5.0308 | 2.9839
27208 | apr | 5.0588 | 2.9821
27209 | apr | 5.0732 | 3.0291
27212 | jun | 6.142 | 3.33
27214 | jun | 5.9994 | 3.4197
27215 | jun | 5.9862 | 3.6628
27217 | jun | 6.0429 | 3.5462
27229 | apr | 5.0909 | 3.0151
27231 | jun | 6.0264 | 3.5721
27233 | jun | 5.9882 | 3.7207
27235 | jun | 5.9932 | 3.432
27239 | jun | 6.1466 | 3.8956
27242 | apr | 5.0667 | 3.0105
27243 | jun | 5.9923 | 3.7082
27244 | jun | 6.0318 | 3.4978
27248 | jun | 6.0135 | 3.8186
27249 | jun | 5.9984 | 3.5058
27252 | apr | 5.0312 | 2.983
27253 | jun | 5.9865 | 3.7949
27258 | jun | 5.9861 | 3.7281
27260 | jun | 6.0124 | 3.5669
27262 | jun | 6.0382 | 3.5675
27263 | jun | 5.9996 | 3.617
27265 | jun | 6.0173 | 3.5159
27278 | jun | 5.9948 | 3.6659
27281 | apr | 5.0987 | 2.9871
27282 | jun | 5.9739 | 3.5124
27283 | jun | 5.9799 | 3.6769
27284 | jun | 6.0195 | 3.4445
27288 | jun | 6.0624 | 3.297
27291 | jun | 6.1066 | 3.3761
27292 | jun | 6.1224 | 3.7726
27295 | jun | 6.1152 | 3.6908
27298 | jun | 5.9902 | 3.7749
27299 | jun | 6.1616 | 3.7637
27301 | jun | 5.9814 | 3.4973
27302 | jun | 6.0169 | 3.6526
27305 | jun | 6.1767 | 3.2908
27306 | apr | 5.1596 | 2.989
27310 | jun | 6.0021 | 3.3903
27311 | jun | 6.1162 | 3.3273
27312 | jun | 6.0235 | 3.9495
27313 | jun | 5.9785 | 3.6548
27314 | jun | 6.0673 | 3.4839
27315 | jun | 6.15 | 3.315
27316 | jun | 6.0455 | 3.9421
27317 | jun | 6.0056 | 3.735
27320 | jun | 6.0315 | 3.3576
27325 | apr | 5.0631 | 2.9948
27326 | jun | 6.0883 | 3.3303
27330 | apr | 5.065 | 2.9674
27332 | apr | 5.0968 | 3.0046
27341 | apr | 5.0565 | 3.0097
27343 | jun | 6.1593 | 3.2916
27344 | jun | 6.0095 | 3.9666
27349 | jun | 5.9846 | 3.8389
27350 | jun | 6.0298 | 3.7307
27355 | jun | 6.0094 | 3.8692
27356 | apr | 5.0653 | 3.0409
27357 | jun | 6.0154 | 3.348
27358 | jun | 6.0005 | 3.3617
27360 | jun | 6.0818 | 3.6737
27370 | jun | 6.0559 | 3.7154
27371 | jun | 6.1486 | 4.0827
27376 | apr | 5.0906 | 2.9977
27377 | jun | 5.9807 | 3.6042
27379 | jun | 6.1002 | 3.3946
27401 | jun | 5.9611 | 3.4896
27403 | jun | 5.9605 | 3.4696
27405 | jun | 5.971 | 3.4725
27406 | jun | 5.97 | 3.5703
27407 | jun | 5.9655 | 3.5076
27408 | jun | 5.9649 | 3.4413
27409 | jun | 5.9735 | 3.418
27410 | jun | 5.9699 | 3.4053
27411 | jun | 5.9594 | 3.4751
27413 | jun | 5.96 | 3.4672
27455 | jun | 5.9882 | 3.3974
27501 | jun | 6.0715 | 3.8445
27502 | jun | 6.0214 | 3.7265
27503 | jun | 6.0473 | 3.4205
27504 | jun | 6.0951 | 3.8919
27505 | apr | 5.0964 | 2.9741
27507 | jun | 6.119 | 3.2344
27508 | jun | 6.0708 | 3.4819
27509 | jun | 6.0683 | 3.3359
27510 | jul | 5.95 | 3.7122
27511 | jun | 6.0089 | 3.58
27513 | jun | 6.0141 | 3.5393
27514 | jul | 5.9473 | 3.687
27516 | jul | 5.9622 | 3.8036
27517 | jun | 6.0316 | 3.8078
27518 | jun | 6.0082 | 3.6147
27519 | jun | 6.03 | 3.6091
27520 | jun | 6.0689 | 3.7413
27521 | jun | 6.0937 | 3.8911
27522 | jun | 6.0755 | 3.3161
27523 | jun | 6.0312 | 3.7205
27524 | jun | 6.1057 | 3.8876
27525 | jun | 6.0723 | 3.3256
27526 | jun | 6.0365 | 3.8543
27527 | jun | 6.0673 | 3.7204
27529 | jun | 6.0606 | 3.6766
27530 | jun | 6.1532 | 3.8663
27531 | jun | 6.1759 | 3.9009
27534 | jun | 6.1801 | 3.9458
27536 | jun | 6.0843 | 3.3061
27537 | jun | 6.0888 | 3.3013
27539 | jun | 6.0146 | 3.6996
27540 | jun | 6.0184 | 3.8099
27541 | jun | 6.03 | 3.4938
27542 | jun | 6.1508 | 3.8036
27544 | jun | 6.0781 | 3.3211
27545 | jun | 6.0371 | 3.5547
27546 | apr | 5.099 | 2.9439
27549 | jun | 6.0958 | 3.4108
27551 | jun | 6.1537 | 3.3865
27553 | jun | 6.1238 | 3.2885
27557 | jun | 6.085 | 3.6648
27559 | apr | 5.0547 | 2.924
27560 | jun | 6.0245 | 3.4831
27562 | apr | 5.0592 | 2.8742
27563 | jun | 6.1451 | 3.2959
27565 | jun | 6.0742 | 3.2865
27569 | jun | 6.1315 | 3.8401
27571 | jun | 6.0139 | 3.4325
27572 | jun | 6.0448 | 3.403
27573 | jun | 6.0861 | 3.3404
27574 | jun | 6.0984 | 3.319
27576 | jun | 6.1066 | 3.7911
27577 | jun | 6.0984 | 3.8356
27581 | jun | 6.0542 | 3.3282
27583 | jun | 6.0511 | 3.4006
27587 | jun | 6.0457 | 3.374
27589 | jun | 6.1195 | 3.3837
27591 | jun | 6.0387 | 3.5905
27592 | jun | 6.0503 | 3.785
27596 | jun | 6.0458 | 3.3836
27597 | jun | 6.0438 | 3.5613
27601 | jun | 6.0319 | 3.5313
27603 | jun | 6.0377 | 3.6669
27604 | jun | 6.0373 | 3.4938
27605 | jun | 6.0267 | 3.5136
27606 | jun | 6.014 | 3.5811
27607 | jun | 6.0123 | 3.4844
27608 | jun | 6.0274 | 3.4918
27609 | jun | 6.0292 | 3.4525
27610 | jun | 6.0455 | 3.5772
27612 | jun | 6.0161 | 3.4335
27613 | jun | 6.0217 | 3.3533
27614 | jun | 6.0389 | 3.3655
27615 | jun | 6.0279 | 3.3901
27616 | jun | 6.0321 | 3.4527
27617 | jun | 6.0145 | 3.3689
27695 | jun | 6.0115 | 3.482
27701 | jun | 6.051 | 3.4833
27703 | jun | 6.0406 | 3.3917
27704 | jun | 6.0565 | 3.398
27705 | jun | 6.0244 | 3.5994
27707 | jun | 6.0419 | 3.6009
27709 | jun | 6.0456 | 3.4718
27712 | jun | 6.0423 | 3.4652
27713 | jun | 6.0504 | 3.5699
27801 | jun | 6.2018 | 3.8033
27803 | jun | 6.1727 | 3.7496
27804 | jun | 6.1706 | 3.694
27805 | jun | 6.2058 | 3.9647
27806 | apr | 4.9237 | 2.8238
27807 | jun | 6.1317 | 3.7013
27808 | apr | 4.8803 | 2.914
27809 | jun | 6.1837 | 3.7036
27810 | apr | 4.8242 | 2.9392
27812 | jun | 6.2077 | 4.0691
27814 | apr | 4.9382 | 2.8808
27816 | jun | 6.0948 | 3.4984
27817 | apr | 4.9704 | 2.9388
27818 | jun | 6.2899 | 3.7336
27820 | jun | 6.2949 | 3.717
27821 | apr | 4.9455 | 2.849
27822 | jun | 6.1759 | 3.8241
27823 | jun | 6.2224 | 3.6353
27824 | jun | 5.9086 | 3.8941
27826 | jun | 5.9963 | 4.0214
27828 | apr | 4.9856 | 2.9687
27829 | jun | 6.197 | 4.0297
27830 | jun | 6.202 | 3.9142
27831 | jun | 6.2689 | 3.5574
27832 | jun | 6.2244 | 3.472
27834 | apr | 4.9837 | 2.943
27837 | apr | 4.9877 | 2.9726
27839 | jun | 6.2675 | 3.672
27840 | jun | 6.2282 | 4.0426
27842 | jun | 6.1919 | 3.4129
27843 | jun | 6.2129 | 3.8888
27844 | jun | 6.181 | 3.5008
27845 | jun | 6.2794 | 3.6623
27846 | jun | 6.1366 | 4.2747
27847 | jun | 6.2246 | 3.9131
27849 | jun | 6.2145 | 3.9749
27850 | jun | 6.1858 | 3.4637
27851 | jun | 6.1854 | 3.8414
27852 | jun | 6.2179 | 3.9634
27853 | jun | 6.2914 | 3.6095
27855 | jun | 6.2914 | 3.7854
27856 | jun | 6.1306 | 3.6114
27857 | jun | 6.2196 | 3.9714
27858 | apr | 4.9923 | 2.9815
27860 | apr | 4.847 | 2.9906
27862 | jun | 6.2993 | 3.6804
27863 | jun | 6.1777 | 3.8887
27864 | jun | 6.2128 | 3.9069
27865 | apr | 4.8898 | 2.9723
27866 | jun | 6.2668 | 3.531
27869 | jun | 6.2719 | 3.7864
27870 | jun | 6.2273 | 3.5261
27871 | jun | 6.194 | 4.1048
27872 | jun | 6.2454 | 3.8696
27874 | jun | 6.2305 | 3.8296
27875 | jun | 6.0489 | 4.1626
27876 | jun | 6.2785 | 3.6014
27880 | jun | 6.1405 | 3.753
27882 | jun | 6.1047 | 3.5811
27883 | jun | 6.1781 | 3.9816
27884 | apr | 4.9703 | 2.9517
27885 | jun | 5.9705 | 4.0424
27886 | jun | 6.2143 | 3.9112
27888 | jun | 6.1507 | 4.0722
27889 | apr | 4.9399 | 2.9632
27890 | jun | 6.2758 | 3.5825
27891 | jun | 6.1876 | 3.6719
27892 | jun | 6.1815 | 4.1939
27893 | jun | 6.1837 | 3.8794
27896 | jun | 6.1595 | 3.7755
27897 | jun | 6.2684 | 3.8096
27909 | jun | 6.1945 | 3.8044
27910 | jun | 6.2208 | 3.9145
27916 | jun | 6.0914 | 3.5434
27917 | jun | 6.1417 | 3.54
27919 | jun | 6.2079 | 3.9386
27921 | jun | 6.1918 | 3.6732
27922 | jun | 6.2163 | 3.9465
27923 | jun | 6.1299 | 3.5085
27924 | jun | 6.1926 | 4.0854
27925 | jun | 6.0191 | 3.9904
27926 | jun | 6.2655 | 3.7556
27927 | jun | 6.1512 | 3.4034
27928 | jun | 6.0611 | 4.175
27929 | jun | 6.1645 | 3.4828
27932 | jun | 6.1627 | 4.1852
27935 | jun | 6.2631 | 3.8432
27937 | jun | 6.2713 | 3.7796
27938 | jun | 6.2533 | 3.8942
27939 | jun | 6.0763 | 3.5664
27941 | jun | 5.9262 | 3.55
27942 | jun | 6.2042 | 3.9976
27944 | jun | 6.1545 | 4.025
27946 | jun | 6.2392 | 3.9284
27947 | jun | 6.0717 | 3.5669
27948 | jun | 5.9183 | 3.5493
27949 | jun | 5.9262 | 3.55
27950 | jun | 6.1897 | 3.3783
27953 | jun | 5.942 | 3.7678
27954 | jun | 5.8646 | 3.5765
27956 | jun | 6.1539 | 3.5146
27957 | jun | 6.1921 | 4.205
27958 | jun | 6.2188 | 3.5307
27959 | jun | 5.809 | 3.5249
27962 | jun | 6.1203 | 4.2794
27964 | jun | 5.9262 | 3.55
27965 | jun | 6.0717 | 3.5669
27966 | jun | 5.9611 | 3.5545
27970 | jun | 6.103 | 4.2432
27973 | jun | 6.1603 | 3.5966
27974 | jun | 6.1187 | 3.6258
27976 | jun | 6.2646 | 3.6642
27978 | jun | 5.8819 | 3.7229
27979 | jun | 6.2629 | 3.8364
27980 | jun | 6.1918 | 4.0523
27981 | jun | 5.809 | 3.5249
27983 | jun | 6.1986 | 4.1598
27986 | jun | 6.2577 | 3.8534
28001 | jun | 6.2386 | 3.9613
28006 | jul | 6.3653 | 3.6808
28012 | jul | 6.4478 | 3.7527
28016 | jul | 6.2858 | 3.7865
28018 | jul | 5.9199 | 4.0748
28020 | jul | 5.9648 | 4.0017
28021 | jul | 6.1968 | 3.8227
28023 | jul | 6.2756 | 3.8096
28025 | jun | 6.3002 | 3.6905
28027 | jun | 6.3335 | 3.6605
28031 | jul | 6.3597 | 3.6394
28032 | jul | 6.4458 | 3.7401
28033 | jul | 6.2082 | 3.7817
28034 | jul | 6.3258 | 3.7345
28036 | jul | 6.3424 | 3.6682
28037 | jul | 6.296 | 3.6556
28040 | jul | 6.0431 | 3.9932
28043 | jul | 6.0691 | 3.9986
28052 | jul | 6.3751 | 3.8006
28054 | jul | 6.4034 | 3.7537
28056 | jul | 6.4258 | 3.7687
28071 | jun | 6.1872 | 3.8462
28073 | jul | 6.2702 | 3.8494
28075 | jun | 6.3511 | 3.5796
28078 | jul | 6.378 | 3.6634
28079 | jun | 6.3812 | 3.6149
28080 | jul | 6.3049 | 3.6867
28081 | jul | 6.3181 | 3.7585
28083 | jun | 6.2642 | 3.7291
28086 | jul | 6.2829 | 3.8274
28088 | jul | 6.2903 | 3.8027
28090 | jul | 6.1004 | 3.9023
28091 | apr | 5.1922 | 2.8698
28092 | jul | 6.2087 | 3.7471
28097 | jun | 6.3009 | 3.7813
28098 | jul | 6.4274 | 3.7301
28103 | jun | 6.3019 | 3.9028
28104 | jun | 6.396 | 3.601
28105 | jun | 6.3947 | 3.5606
28107 | jun | 6.3364 | 3.6435
28110 | jun | 6.3643 | 3.7108
28112 | jun | 6.3278 | 3.7944
28114 | jul | 6.145 | 3.9268
28115 | jul | 6.3065 | 3.6678
28117 | jul | 6.3183 | 3.6205
28119 | apr | 5.2101 | 2.8265
28120 | jul | 6.4097 | 3.6926
28124 | jun | 6.2426 | 3.7953
28125 | jul | 6.2573 | 3.6955
28127 | jun | 6.1964 | 3.9509
28128 | jun | 6.2799 | 4.02
28129 | jun | 6.3021 | 3.8566
28133 | apr | 5.2208 | 2.8726
28134 | jun | 6.438 | 3.6742
28135 | apr | 5.2038 | 2.8927
28137 | jun | 6.1875 | 3.8816
28138 | jun | 6.204 | 3.7918
28139 | jul | 5.9731 | 4.0759
28144 | jun | 6.1783 | 3.7858
28146 | jun | 6.1718 | 3.8054
28147 | jul | 6.2277 | 3.8074
28150 | jul | 6.1667 | 3.8848
28152 | jul | 6.2171 | 3.8732
28159 | jun | 6.1756 | 3.7834
28160 | jul | 6.0148 | 4.0322
28163 | jun | 6.3373 | 3.7561
28164 | jul | 6.3792 | 3.6751
28166 | jul | 6.246 | 3.6029
28167 | jul | 5.8669 | 4.1484
28168 | jul | 6.1073 | 3.8549
28170 | apr | 5.1975 | 2.9041
28173 | jun | 6.4084 | 3.6951
28174 | jun | 6.305 | 3.8395
28202 | jun | 6.4263 | 3.6059
28203 | jun | 6.4294 | 3.6223
28204 | jun | 6.4209 | 3.5885
28205 | jun | 6.4104 | 3.5476
28206 | jun | 6.4159 | 3.5837
28207 | jun | 6.4204 | 3.5927
28208 | jun | 6.44 | 3.6743
28209 | jun | 6.4277 | 3.6231
28210 | jun | 6.428 | 3.6342
28211 | jun | 6.4122 | 3.571
28212 | jun | 6.3985 | 3.5229
28213 | jun | 6.382 | 3.5462
28214 | jul | 6.4323 | 3.7061
28215 | jun | 6.3797 | 3.5268
28216 | jul | 6.413 | 3.6863
28217 | jun | 6.4407 | 3.6761
28226 | jun | 6.4182 | 3.6087
28227 | jun | 6.3748 | 3.5577
28262 | jun | 6.3715 | 3.5819
28269 | jun | 6.3809 | 3.631
28270 | jun | 6.402 | 3.5599
28273 | jun | 6.4433 | 3.7142
28277 | jun | 6.4201 | 3.6317
28278 | jun | 6.4443 | 3.7705
28301 | apr | 5.1743 | 2.7835
28303 | apr | 5.1717 | 2.8364
28304 | apr | 5.1717 | 2.8056
28305 | apr | 5.1801 | 2.7755
28306 | apr | 5.1819 | 2.7147
28307 | may | 5.5562 | 3.27
28308 | may | 5.5479 | 3.2761
28310 | may | 5.543 | 3.2957
28311 | apr | 5.1565 | 2.8639
28312 | apr | 5.1842 | 2.7012
28314 | may | 5.5777 | 3.2388
28315 | apr | 5.1136 | 2.9428
28318 | apr | 5.1691 | 2.7555
28320 | apr | 5.2214 | 2.5407
28323 | apr | 5.1224 | 2.9252
28326 | may | 5.5031 | 3.3716
28327 | apr | 5.0827 | 2.988
28328 | apr | 5.1484 | 2.826
28333 | jun | 6.1801 | 3.9192
28334 | apr | 5.112 | 2.9006
28337 | apr | 5.2082 | 2.6129
28338 | apr | 5.1396 | 2.9393
28339 | apr | 5.129 | 2.8952
28340 | apr | 5.2932 | 2.5595
28341 | apr | 5.1292 | 2.9219
28343 | apr | 5.2388 | 2.7441
28344 | apr | 5.1336 | 2.835
28345 | apr | 5.2129 | 2.8114
28347 | apr | 5.156 | 2.9091
28348 | apr | 5.1817 | 2.6919
28349 | apr | 5.1323 | 2.9122
28351 | apr | 5.199 | 2.8123
28352 | apr | 5.2623 | 2.7345
28356 | apr | 5.1509 | 2.8688
28357 | apr | 5.1845 | 2.7342
28358 | apr | 5.2422 | 2.5335
28360 | apr | 5.2495 | 2.5822
28363 | apr | 5.1734 | 2.8798
28364 | apr | 5.2572 | 2.6864
28365 | apr | 5.1338 | 2.9607
28366 | apr | 5.117 | 2.9275
28369 | apr | 5.2687 | 2.5324
28371 | apr | 5.1801 | 2.7047
28372 | apr | 5.24 | 2.6293
28373 | apr | 5.1314 | 2.9308
28374 | apr | 5.1055 | 2.9767
28376 | apr | 5.1757 | 2.8496
28377 | apr | 5.2184 | 2.7221
28379 | apr | 5.2116 | 2.8363
28382 | apr | 5.1697 | 2.7613
28383 | apr | 5.2965 | 2.6173
28384 | apr | 5.2083 | 2.6218
28385 | apr | 5.1551 | 2.8043
28386 | apr | 5.2057 | 2.7068
28387 | apr | 5.1048 | 2.9644
28390 | may | 5.532 | 3.3236
28391 | apr | 5.1631 | 2.7317
28392 | apr | 5.2229 | 2.5882
28393 | apr | 5.154 | 2.8447
28394 | may | 5.512 | 3.3477
28395 | apr | 5.146 | 2.8021
28396 | apr | 5.1863 | 2.8334
28398 | apr | 5.1535 | 2.8858
28399 | apr | 5.2211 | 2.6059
28401 | apr | 5.1698 | 2.5133
28403 | apr | 5.1807 | 2.4972
28405 | apr | 5.1755 | 2.5179
28409 | apr | 5.1372 | 2.48
28411 | apr | 5.1675 | 2.5454
28412 | apr | 5.127 | 2.4768
28420 | apr | 5.1871 | 2.4831
28421 | apr | 5.1897 | 2.614
28422 | apr | 5.0745 | 2.4679
28423 | apr | 5.1917 | 2.5239
28425 | apr | 5.2018 | 2.6666
28428 | apr | 5.0999 | 2.4668
28429 | apr | 5.1772 | 2.5547
28430 | apr | 5.2971 | 2.538
28431 | apr | 5.2596 | 2.5272
28432 | apr | 5.2423 | 2.526
28433 | apr | 5.2334 | 2.553
28434 | apr | 5.2219 | 2.5665
28435 | apr | 5.1965 | 2.5705
28436 | apr | 5.1841 | 2.5265
28438 | apr | 5.2671 | 2.519
28439 | apr | 5.3013 | 2.5423
28441 | apr | 5.1859 | 2.6982
28442 | apr | 5.2137 | 2.5221
28443 | apr | 5.1512 | 2.6302
28444 | apr | 5.205 | 2.6762
28445 | apr | 5.1157 | 2.6849
28447 | apr | 5.1906 | 2.6418
28448 | apr | 5.2051 | 2.5873
28449 | apr | 5.0431 | 2.4545
28450 | apr | 5.217 | 2.5341
28451 | apr | 5.1462 | 2.5101
28452 | apr | 5.1819 | 2.4649
28453 | apr | 5.1644 | 2.8241
28454 | apr | 5.1507 | 2.7396
28455 | apr | 5.2248 | 2.4975
28456 | apr | 5.193 | 2.5514
28457 | apr | 5.1824 | 2.6152
28458 | apr | 5.169 | 2.7905
28460 | apr | 5.1129 | 2.6802
28461 | apr | 5.0529 | 2.462
28462 | apr | 5.1213 | 2.4745
28463 | apr | 5.2477 | 2.518
28464 | apr | 5.1643 | 2.7738
28465 | apr | 5.0511 | 2.4543
28466 | apr | 5.1708 | 2.7788
28467 | apr | 5.1588 | 2.4527
28468 | apr | 5.1481 | 2.4492
28469 | apr | 5.148 | 2.4502
28470 | apr | 5.1417 | 2.4545
28472 | apr | 5.2242 | 2.523
28478 | apr | 5.1887 | 2.7012
28479 | apr | 5.1014 | 2.4816
28480 | apr | 5.1592 | 2.5355
28501 | apr | 5.052 | 3.095
28504 | apr | 5.0778 | 3.0767
28508 | apr | 5.1345 | 2.9939
28510 | apr | 4.9429 | 2.6262
28511 | apr | 4.7539 | 2.7072
28512 | apr | 4.8528 | 2.5108
28513 | apr | 5.003 | 3.0189
28515 | apr | 4.9185 | 2.7579
28516 | apr | 4.7988 | 2.6249
28518 | apr | 5.1282 | 2.8964
28520 | apr | 4.7539 | 2.7072
28521 | apr | 5.145 | 2.8563
28523 | apr | 5.0466 | 2.9713
28525 | apr | 5.106 | 3.0407
28526 | apr | 5.037 | 3.0595
28527 | apr | 4.9774 | 2.8628
28528 | apr | 4.783 | 2.588
28529 | apr | 4.9889 | 2.6847
28530 | apr | 5.0226 | 3.0473
28531 | apr | 4.783 | 2.588
28532 | apr | 4.9689 | 2.5937
28537 | apr | 4.8524 | 2.8059
28538 | apr | 5.0194 | 3.0525
28539 | apr | 5.0634 | 2.6771
28540 | apr | 5.101 | 2.7755
28542 | apr | 5.0747 | 2.6867
28543 | apr | 5.0969 | 2.7504
28544 | apr | 5.0889 | 2.7243
28546 | apr | 5.089 | 2.79
28547 | apr | 5.0884 | 2.7183
28551 | apr | 5.0855 | 3.027
28552 | apr | 4.8497 | 2.8179
28553 | apr | 4.783 | 2.588
28555 | apr | 5.0619 | 2.7595
28556 | apr | 4.8944 | 2.7115
28557 | apr | 4.8205 | 2.5063
28560 | apr | 5.0045 | 2.7641
28562 | apr | 5.0389 | 2.7935
28570 | apr | 4.9427 | 2.5567
28571 | apr | 4.895 | 2.6698
28572 | apr | 5.1242 | 2.9811
28573 | apr | 5.0487 | 2.8166
28574 | apr | 5.107 | 2.8924
28577 | apr | 4.7539 | 2.7072
28578 | apr | 5.1202 | 3.002
28579 | apr | 4.7857 | 2.595
28580 | apr | 5.033 | 3.0121
28581 | apr | 4.7539 | 2.7072
28582 | apr | 5.0294 | 2.656
28584 | apr | 5.0019 | 2.6252
28585 | apr | 5.0696 | 2.9887
28586 | apr | 5.0051 | 2.9392
28587 | apr | 4.8959 | 2.761
28590 | apr | 4.9865 | 3.0006
28594 | apr | 4.9868 | 2.5804
28601 | jul | 6.0216 | 3.8873
28602 | jul | 6.0597 | 3.8744
28604 | jun | 5.0445 | 3.795
28605 | jun | 5.1639 | 3.8777
28606 | jun | 5.8431 | 3.9158
28607 | jun | 5.1479 | 3.8396
28609 | jul | 6.1785 | 3.6539
28610 | jul | 6.124 | 3.7167
28611 | jun | 5.4243 | 4.0323
28612 | jul | 5.9622 | 3.9809
28613 | jul | 6.101 | 3.7689
28615 | jun | 5.0144 | 3.7564
28617 | jun | 5.1566 | 3.7659
28618 | jun | 5.3155 | 3.8682
28621 | jun | 5.8873 | 3.63
28622 | jun | 5.0449 | 3.7536
28623 | jun | 5.3933 | 3.6478
28624 | jun | 5.6586 | 3.8875
28625 | jul | 6.1132 | 3.657
28626 | jun | 5.1856 | 3.8306
28627 | jun | 5.4803 | 3.6782
28630 | jul | 5.9391 | 4.0178
28631 | jun | 5.0976 | 3.7519
28634 | jul | 6.0825 | 3.7273
28635 | jun | 5.5891 | 3.7454
28636 | jul | 5.9937 | 3.7851
28637 | jul | 6.0177 | 3.9226
28638 | jul | 5.912 | 4.0812
28640 | jun | 5.185 | 3.7969
28642 | jun | 5.9596 | 3.6834
28643 | jun | 4.9944 | 3.7889
28644 | jun | 5.2314 | 3.7828
28645 | jun | 5.7602 | 4.0569
28649 | jun | 5.5427 | 3.7691
28650 | jul | 6.1893 | 3.7029
28651 | jun | 5.5619 | 3.7919
28654 | jun | 5.8867 | 3.9108
28655 | jul | 5.7784 | 4.0648
28657 | jun | 5.0752 | 3.9612
28658 | jul | 6.1432 | 3.7572
28659 | jun | 5.878 | 3.8074
28660 | jul | 6.0538 | 3.709
28663 | jun | 5.1687 | 3.7361
28665 | jun | 5.526 | 3.84
28668 | jun | 5.5864 | 3.6939
28669 | jun | 5.8934 | 3.7414
28670 | jun | 5.9439 | 3.7475
28672 | jun | 5.1779 | 3.7736
28673 | jul | 6.2395 | 3.637
28675 | jun | 5.2938 | 3.7136
28676 | jun | 5.8355 | 3.6303
28677 | jul | 6.1908 | 3.6066
28678 | jul | 6.0901 | 3.7022
28679 | jun | 5.0666 | 3.7237
28681 | jul | 5.937 | 3.9041
28682 | jul | 6.2859 | 3.6254
28683 | jun | 5.689 | 3.6418
28684 | jun | 5.047 | 3.8007
28685 | jun | 5.6452 | 3.7123
28689 | jul | 5.9772 | 3.7998
28690 | jul | 5.9453 | 4.0005
28692 | jun | 5.0502 | 3.7352
28693 | jun | 4.989 | 3.8017
28694 | jun | 5.1688 | 3.8116
28697 | jun | 5.8415 | 3.8474
28698 | jun | 5.0406 | 3.7348
28701 | jun | 5.2716 | 3.5728
28702 | jun | 5.4297 | 4.7358
28704 | jun | 5.2642 | 4.089
28705 | jun | 5.0976 | 3.854
28708 | jun | 5.0184 | 5.2078
28709 | jun | 5.0496 | 4.1048
28711 | jun | 5.2593 | 4.2831
28712 | jun | 5.2146 | 4.6485
28713 | jun | 5.3435 | 4.8078
28714 | jun | 5.1223 | 4.0095
28715 | jun | 5.1634 | 4.0351
28716 | jun | 5.0286 | 4.6479
28717 | jun | 5.1653 | 5.6853
28718 | jun | 5.4667 | 4.3802
28719 | jun | 5.1316 | 4.6061
28721 | jun | 5.1359 | 3.9249
28722 | jun | 6.0009 | 4.2048
28723 | jun | 5.0884 | 5.2775
28726 | jun | 5.4205 | 4.4818
28729 | jun | 5.2705 | 4.3445
28730 | jun | 5.2883 | 4.2458
28731 | jun | 5.4666 | 4.4554
28732 | jun | 5.2963 | 4.2594
28733 | jun | 5.4959 | 4.6275
28734 | jun | 5.2836 | 5.3465
28735 | jun | 5.3665 | 4.3334
28736 | jun | 5.1029 | 5.5086
28739 | jun | 5.3435 | 4.4187
28740 | jun | 5.1611 | 3.8421
28741 | jun | 5.171 | 5.8177
28742 | jun | 5.1908 | 4.3323
28743 | jun | 5.2594 | 3.6094
28745 | jun | 5.0364 | 4.4285
28746 | jun | 5.6552 | 4.3666
28747 | jun | 5.185 | 5.0592
28748 | jun | 5.2063 | 3.6646
28751 | jun | 5.0151 | 4.8322
28752 | jun | 5.5803 | 4.3421
28753 | jun | 5.2685 | 3.5303
28754 | jun | 5.1499 | 3.8093
28756 | jun | 5.8277 | 4.2977
28759 | jun | 5.2722 | 4.2354
28761 | jul | 5.7125 | 4.1822
28762 | jun | 5.3856 | 4.3534
28763 | jun | 5.3258 | 5.4652
28766 | jun | 5.27 | 4.4485
28768 | jun | 5.2204 | 4.4648
28771 | jun | 5.4493 | 4.8117
28772 | jun | 5.2426 | 4.828
28773 | jun | 5.6391 | 4.3855
28774 | jun | 5.2246 | 5.2751
28775 | jun | 5.2826 | 5.6013
28777 | jun | 5.211 | 4.0691
28778 | jun | 5.1754 | 4.1532
28779 | jun | 5.1453 | 4.9658
28781 | jun | 5.2869 | 5.3606
28782 | jun | 5.9059 | 4.2429
28783 | jun | 5.0544 | 5.3272
28785 | jun | 5.0627 | 4.2953
28786 | jun | 4.9895 | 4.8371
28787 | jun | 5.2084 | 3.7841
28789 | jun | 5.2247 | 4.6793
28790 | jun | 5.4929 | 4.4003
28791 | jun | 5.3241 | 4.3212
28792 | jun | 5.4116 | 4.3924
28801 | jun | 5.2785 | 3.7999
28803 | jun | 5.2721 | 4.0051
28804 | jun | 5.2661 | 3.7433
28805 | jun | 5.2072 | 3.9935
28806 | jun | 5.2706 | 3.7919
28901 | jun | 5.3856 | 5.0794
28902 | jun | 5.6172 | 4.5993
28904 | jun | 5.3854 | 5.2471
28905 | jun | 5.5089 | 4.7982
28906 | jun | 5.6233 | 4.4687
28909 | jun | 5.5807 | 4.7143
29001 | apr | 5.3905 | 2.7126
29003 | apr | 5.4309 | 2.7369
29006 | may | 5.902 | 3.3785
29009 | may | 5.8187 | 3.2405
29010 | may | 5.8872 | 3.1866
29014 | jun | 6.4582 | 3.7483
29015 | jun | 6.4917 | 3.6736
29016 | may | 5.9477 | 3.1524
29018 | apr | 5.4087 | 2.6965
29020 | may | 5.8034 | 3.1111
29030 | apr | 5.4131 | 2.7125
29031 | may | 5.9059 | 3.2192
29032 | may | 5.8091 | 3.1642
29033 | may | 6.0619 | 3.2047
29036 | jun | 6.5278 | 3.6471
29037 | jun | 6.3831 | 3.5612
29038 | apr | 5.4566 | 2.7316
29039 | apr | 5.4539 | 2.7124
29040 | may | 5.8947 | 3.09
29042 | apr | 5.4679 | 2.7722
29044 | may | 5.9708 | 3.1062
29045 | may | 5.8763 | 3.1086
29046 | may | 5.9582 | 3.2029
29047 | apr | 5.395 | 2.7022
29048 | apr | 5.3312 | 2.6687
29051 | may | 5.9612 | 3.2679
29052 | may | 5.9889 | 3.1505
29053 | may | 6.0302 | 3.3215
29054 | may | 5.9485 | 3.3382
29055 | may | 5.8925 | 3.1997
29056 | apr | 5.3316 | 2.6374
29058 | may | 5.8056 | 3.2491
29059 | apr | 5.3562 | 2.6788
29061 | may | 6.0052 | 3.1704
29063 | may | 6.0102 | 3.1654
29065 | jun | 6.5109 | 3.6184
29067 | may | 5.7474 | 3.2892
29069 | may | 5.9656 | 3.2365
29070 | may | 5.9383 | 3.3757
29072 | may | 5.9931 | 3.2633
29073 | may | 5.9977 | 3.3204
29075 | jun | 6.5214 | 3.5971
29078 | may | 5.8466 | 3.0681
29080 | may | 5.9674 | 3.2355
29081 | apr | 5.4374 | 2.7622
29082 | apr | 5.4495 | 2.7694
29101 | may | 5.8332 | 3.302
29102 | apr | 5.3704 | 2.696
29104 | may | 5.9638 | 3.1987
29105 | may | 5.8964 | 3.4688
29107 | apr | 5.4483 | 2.8225
29108 | jun | 6.4565 | 3.7249
29111 | apr | 5.3635 | 2.6776
29112 | may | 6.0238 | 3.3954
29113 | apr | 5.4741 | 2.7876
29114 | apr | 5.3992 | 2.676
29115 | apr | 5.4451 | 2.7212
29117 | apr | 5.438 | 2.719
29118 | apr | 5.4238 | 2.7441
29123 | may | 5.9976 | 3.4127
29125 | may | 5.9917 | 3.2264
29126 | jun | 6.505 | 3.6081
29127 | jun | 6.4963 | 3.6858
29128 | may | 5.9042 | 3.0493
29129 | may | 5.8513 | 3.4324
29130 | may | 5.8868 | 3.1398
29133 | apr | 5.4486 | 2.7018
29135 | may | 6.0081 | 3.2502
29137 | may | 6.0025 | 3.515
29138 | jun | 6.4131 | 3.7122
29142 | apr | 5.3823 | 2.6956
29145 | jun | 6.4238 | 3.6712
29146 | apr | 5.4379 | 2.8866
29148 | apr | 5.3591 | 2.7017
29150 | may | 5.9711 | 3.1754
29152 | may | 5.932 | 3.0877
29153 | may | 5.9497 | 3.1704
29154 | may | 5.9629 | 3.1413
29160 | may | 6.0125 | 3.3615
29161 | apr | 5.4531 | 2.6741
29162 | apr | 5.3877 | 2.686
29163 | apr | 5.3769 | 2.6885
29164 | may | 5.9802 | 3.5197
29166 | jun | 6.4112 | 3.9335
29168 | may | 5.9832 | 3.1095
29169 | may | 6.0517 | 3.197
29170 | may | 6.0427 | 3.2514
29172 | may | 6.0677 | 3.2392
29175 | may | 5.7524 | 3.1939
29178 | jun | 6.4612 | 3.7237
29180 | may | 5.9371 | 3.1618
29201 | may | 6.0378 | 3.1818
29203 | may | 5.9934 | 3.1494
29204 | may | 6.0002 | 3.1605
29205 | may | 6.0192 | 3.1727
29206 | may | 5.9778 | 3.1547
29207 | may | 5.977 | 3.1548
29208 | may | 6.0327 | 3.1776
29209 | may | 6.02 | 3.1686
29210 | may | 6.0388 | 3.1747
29212 | may | 6.027 | 3.1757
29223 | may | 5.9296 | 3.1222
29229 | may | 5.9131 | 3.1379
29301 | jun | 6.2514 | 3.941
29302 | jun | 6.3487 | 3.9078
29303 | jun | 6.2449 | 3.993
29306 | jun | 6.3206 | 3.9052
29307 | jun | 6.3053 | 3.9884
29316 | jun | 6.214 | 4.0348
29321 | jun | 6.4067 | 3.7938
29322 | jun | 6.0937 | 4.0907
29323 | jul | 6.1198 | 3.9795
29325 | jun | 6.3926 | 3.6268
29330 | jul | 6.1851 | 3.9176
29332 | jun | 6.3546 | 3.4573
29334 | jun | 6.2119 | 3.9145
29335 | jun | 6.3627 | 3.6856
29340 | jul | 6.32 | 3.857
29341 | jul | 6.2027 | 3.9027
29349 | jun | 6.1589 | 4.052
29351 | jun | 6.3979 | 3.6191
29353 | jun | 6.4008 | 3.8743
29355 | jun | 6.4178 | 3.6664
29356 | jun | 5.928 | 4.1667
29360 | jun | 6.3338 | 3.4911
29365 | jun | 6.1571 | 3.9805
29369 | jun | 6.278 | 3.8756
29370 | jun | 6.3601 | 3.4818
29372 | jun | 6.3785 | 3.9222
29374 | jun | 6.3664 | 3.8146
29376 | jun | 6.3243 | 3.8295
29379 | jun | 6.4176 | 3.8029
29384 | jun | 6.3316 | 3.3819
29385 | jun | 6.1878 | 3.9703
29388 | jun | 6.3083 | 3.7762
29401 | apr | 5.3045 | 2.2799
29403 | apr | 5.3048 | 2.3038
29404 | apr | 5.3337 | 2.4645
29405 | apr | 5.3108 | 2.3691
29406 | apr | 5.3213 | 2.4639
29407 | apr | 5.3077 | 2.3455
29410 | apr | 5.3184 | 2.4407
29412 | apr | 5.3055 | 2.2513
29414 | apr | 5.3197 | 2.4721
29418 | apr | 5.3309 | 2.4614
29420 | apr | 5.3292 | 2.5139
29426 | apr | 5.3363 | 2.5784
29429 | apr | 5.2925 | 2.2966
29431 | apr | 5.2806 | 2.4964
29432 | apr | 5.4173 | 2.7129
29434 | apr | 5.3047 | 2.4442
29435 | apr | 5.3586 | 2.6677
29436 | apr | 5.3168 | 2.6429
29437 | apr | 5.3375 | 2.6733
29438 | apr | 5.3695 | 2.4624
29440 | apr | 5.3051 | 2.3096
29445 | apr | 5.3072 | 2.4634
29446 | apr | 5.3893 | 2.5921
29448 | apr | 5.3496 | 2.6769
29449 | apr | 5.3492 | 2.4933
29450 | apr | 5.3182 | 2.373
29451 | apr | 5.2806 | 2.3095
29453 | apr | 5.3033 | 2.3675
29455 | apr | 5.314 | 2.3785
29456 | apr | 5.3069 | 2.5406
29458 | apr | 5.3166 | 2.2612
29461 | apr | 5.2899 | 2.5313
29464 | apr | 5.3021 | 2.2851
29466 | apr | 5.2828 | 2.3176
29468 | apr | 5.3204 | 2.62
29469 | apr | 5.321 | 2.6068
29470 | apr | 5.3282 | 2.5355
29471 | apr | 5.3977 | 2.709
29472 | apr | 5.3135 | 2.6382
29474 | apr | 5.3709 | 2.6743
29475 | apr | 5.4208 | 2.7632
29477 | apr | 5.3779 | 2.6989
29479 | apr | 5.3065 | 2.56
29481 | apr | 5.4243 | 2.7372
29482 | apr | 5.3058 | 2.2362
29483 | apr | 5.2808 | 2.6037
29485 | apr | 5.3001 | 2.5755
29487 | apr | 5.3439 | 2.4132
29488 | apr | 5.391 | 2.7313
29492 | apr | 5.2997 | 2.3675
29501 | apr | 5.4705 | 2.65
29505 | apr | 5.4733 | 2.6464
29506 | apr | 5.4721 | 2.6377
29510 | apr | 5.3169 | 2.442
29511 | apr | 5.3338 | 2.5901
29512 | apr | 5.3135 | 2.6847
29516 | apr | 5.3873 | 2.6389
29518 | apr | 5.3593 | 2.6262
29520 | apr | 5.3016 | 2.717
29525 | apr | 5.3503 | 2.6594
29526 | apr | 5.298 | 2.537
29527 | apr | 5.3256 | 2.5281
29530 | apr | 5.4437 | 2.6415
29532 | apr | 5.4497 | 2.648
29536 | apr | 5.3612 | 2.6169
29540 | apr | 5.4265 | 2.6518
29541 | apr | 5.4688 | 2.6503
29543 | apr | 5.3484 | 2.5918
29544 | apr | 5.3583 | 2.5868
29545 | apr | 5.2995 | 2.5577
29546 | apr | 5.3721 | 2.5594
29547 | apr | 5.3391 | 2.615
29550 | apr | 5.3603 | 2.7307
29554 | apr | 5.3335 | 2.4923
29555 | apr | 5.3695 | 2.5644
29556 | apr | 5.3318 | 2.5922
29560 | apr | 5.3767 | 2.623
29563 | apr | 5.3365 | 2.5783
29564 | apr | 5.3081 | 2.5371
29565 | apr | 5.3979 | 2.6277
29566 | apr | 5.191 | 2.4589
29567 | apr | 5.3217 | 2.6463
29568 | apr | 5.2478 | 2.4726
29569 | apr | 5.2752 | 2.547
29570 | apr | 5.2943 | 2.6999
29571 | apr | 5.401 | 2.6082
29572 | apr | 5.235 | 2.4335
29574 | apr | 5.3638 | 2.5932
29575 | apr | 5.2702 | 2.3678
29576 | apr | 5.2708 | 2.3645
29577 | apr | 5.2945 | 2.4557
29579 | apr | 5.2922 | 2.4671
29580 | apr | 5.3131 | 2.5019
29581 | apr | 5.3401 | 2.5718
29582 | apr | 5.1736 | 2.4377
29583 | apr | 5.4206 | 2.6129
29584 | apr | 5.3062 | 2.7683
29585 | apr | 5.278 | 2.2936
29588 | apr | 5.2977 | 2.4514
29590 | apr | 5.3048 | 2.5803
29591 | apr | 5.4072 | 2.6386
29592 | apr | 5.4072 | 2.6226
29593 | apr | 5.3762 | 2.6633
29596 | apr | 5.2663 | 2.7358
29601 | jun | 6.0816 | 3.8673
29605 | jun | 6.1378 | 3.8023
29607 | jun | 6.1368 | 3.8406
29609 | jun | 6.0397 | 3.9327
29611 | jun | 6.0717 | 3.8432
29613 | jun | 5.998 | 3.9422
29615 | jun | 6.1427 | 3.8816
29617 | jun | 6.0033 | 3.9265
29620 | jun | 6.3213 | 3.3656
29621 | jun | 6.2647 | 3.5057
29624 | jun | 6.3117 | 3.4293
29625 | jun | 6.2394 | 3.4853
29626 | jun | 6.3095 | 3.3929
29627 | jun | 6.2614 | 3.5401
29628 | jun | 6.35 | 3.4285
29630 | jun | 6.0384 | 3.7334
29631 | jun | 6.1024 | 3.6621
29632 | jun | 6.1049 | 3.6709
29635 | jun | 5.5736 | 4.3415
29638 | jun | 6.3202 | 3.3929
29639 | jun | 6.3179 | 3.3879
29640 | jun | 5.9825 | 3.8944
29642 | jun | 6.0661 | 3.7748
29643 | jun | 6.1534 | 3.7186
29644 | jun | 6.2705 | 3.68
29645 | jun | 6.3051 | 3.5757
29646 | jun | 6.3115 | 3.3711
29649 | jun | 6.3227 | 3.3417
29650 | jun | 6.1655 | 3.9152
29651 | jun | 6.1398 | 3.9532
29653 | jun | 6.318 | 3.3369
29654 | jun | 6.3045 | 3.4785
29655 | jun | 6.3474 | 3.4017
29657 | jun | 6.0362 | 3.7383
29658 | jun | 5.7801 | 4.657
29659 | jun | 6.3553 | 3.4109
29661 | jun | 5.7293 | 4.177
29662 | jun | 6.1591 | 3.8135
29664 | jun | 5.6309 | 4.8371
29666 | jun | 6.3435 | 3.4948
29667 | jun | 6.0175 | 3.726
29669 | jun | 6.2042 | 3.651
29670 | jun | 6.1655 | 3.5735
29671 | jun | 5.8071 | 4.0497
29672 | jun | 5.9866 | 3.9466
29673 | jun | 6.1485 | 3.733
29676 | jun | 5.699 | 4.3949
29678 | jun | 6.1056 | 3.7665
29680 | jun | 6.2083 | 3.7132
29681 | jun | 6.1966 | 3.8086
29682 | jun | 5.9331 | 3.9033
29684 | jun | 6.3439 | 3.3714
29685 | jun | 5.6291 | 4.3112
29686 | jun | 5.7218 | 4.5305
29687 | jun | 6.0436 | 3.9912
29688 | jun | 5.8664 | 4.1377
29689 | jun | 6.2182 | 3.5526
29690 | jun | 5.8473 | 4.1103
29691 | jun | 5.8606 | 4.3906
29692 | jun | 6.3222 | 3.3916
29693 | jun | 5.9686 | 4.1831
29696 | jun | 5.9182 | 4.1769
29697 | jun | 6.1819 | 3.6431
29702 | jul | 6.3275 | 3.8528
29704 | jun | 6.4412 | 3.7732
29706 | jun | 6.4505 | 3.8191
29707 | jun | 6.4363 | 3.7046
29708 | jun | 6.448 | 3.7647
29709 | apr | 5.2607 | 2.7993
29710 | jul | 6.4142 | 3.8436
29712 | jun | 6.4427 | 3.7952
29714 | jun | 6.427 | 3.7742
29715 | jun | 6.4462 | 3.7339
29717 | jul | 6.4146 | 3.8623
29718 | may | 5.7653 | 3.352
29720 | jun | 6.3875 | 3.7752
29726 | jun | 6.4457 | 3.8716
29727 | apr | 5.2268 | 2.8548
29728 | apr | 5.2371 | 2.8883
29729 | jun | 6.4325 | 3.7836
29730 | jun | 6.4539 | 3.8192
29732 | jun | 6.4566 | 3.8489
29741 | apr | 5.2357 | 2.8351
29742 | jun | 6.4437 | 3.8852
29743 | jul | 6.4027 | 3.8598
29745 | jul | 6.4328 | 3.8871
29801 | may | 5.8838 | 3.6166
29803 | may | 5.8582 | 3.6173
29805 | may | 5.9068 | 3.5806
29808 | apr | 5.3951 | 2.9125
29809 | apr | 5.3515 | 3.0756
29810 | apr | 5.4353 | 2.7986
29812 | apr | 5.4635 | 2.8088
29817 | apr | 5.472 | 2.8197
29819 | jun | 6.3059 | 3.3793
29821 | jun | 6.3709 | 3.7093
29824 | jun | 6.3709 | 3.7075
29827 | apr | 5.4583 | 2.7948
29828 | may | 5.7965 | 3.5652
29829 | jun | 6.4115 | 4.1773
29831 | may | 5.8279 | 3.5131
29832 | jun | 6.3906 | 4.0184
29835 | jun | 6.3264 | 3.4609
29836 | apr | 5.4176 | 2.8132
29838 | jun | 6.3641 | 3.597
29840 | jun | 6.3353 | 3.4153
29841 | jun | 6.4006 | 4.0088
29842 | jun | 6.4465 | 4.1462
29843 | apr | 5.4578 | 2.7705
29845 | jun | 6.3452 | 3.525
29847 | jun | 6.386 | 4.067
29848 | jun | 6.3253 | 3.4563
29849 | apr | 5.4511 | 2.7883
29851 | may | 5.8026 | 3.5721
29853 | apr | 5.4422 | 2.9082
29856 | apr | 5.4112 | 3.0287
29860 | jun | 6.3795 | 3.9229
29902 | apr | 5.4151 | 2.5176
29906 | apr | 5.4216 | 2.5818
29907 | apr | 5.4044 | 2.535
29909 | apr | 5.452 | 2.6017
29910 | apr | 5.4717 | 2.5553
29911 | apr | 5.454 | 2.7964
29915 | apr | 5.512 | 2.4671
29916 | apr | 5.4245 | 2.8156
29918 | apr | 5.4868 | 2.8091
29920 | apr | 5.3935 | 2.473
29922 | apr | 5.4996 | 2.8066
29924 | apr | 5.4579 | 2.8019
29926 | apr | 5.4432 | 2.4915
29927 | apr | 5.5004 | 2.6465
29928 | apr | 5.4435 | 2.4878
29929 | apr | 5.451 | 2.7868
29932 | apr | 5.4672 | 2.8074
29934 | apr | 5.4859 | 2.8055
29935 | apr | 5.4119 | 2.517
29936 | apr | 5.4346 | 2.7242
29940 | apr | 5.4207 | 2.653
29941 | apr | 5.4187 | 2.7125
29943 | apr | 5.4812 | 2.7764
29944 | apr | 5.4466 | 2.8114
29945 | apr | 5.4075 | 2.7324
30002 | jun | 6.3881 | 3.3181
30004 | jun | 6.1771 | 3.4059
30005 | jun | 6.2 | 3.3922
30008 | jun | 6.3254 | 3.3302
30009 | jun | 6.223 | 3.3677
30011 | jun | 6.2111 | 3.4655
30012 | jun | 6.3738 | 3.3706
30013 | jun | 6.4063 | 3.3715
30014 | jun | 6.4001 | 3.3874
30016 | jun | 6.4693 | 3.3682
30017 | jun | 6.2741 | 3.4107
30019 | jun | 6.2232 | 3.4542
30021 | jun | 6.3635 | 3.3235
30022 | jun | 6.2424 | 3.3622
30024 | jun | 6.2067 | 3.4181
30025 | jun | 6.363 | 3.4014
30028 | jun | 6.0571 | 3.5458
30030 | jun | 6.404 | 3.3112
30032 | jun | 6.4091 | 3.3213
30033 | jun | 6.3788 | 3.3112
30034 | jun | 6.4444 | 3.331
30035 | jun | 6.4054 | 3.3326
30038 | jun | 6.4461 | 3.345
30039 | jun | 6.3376 | 3.371
30040 | jun | 6.1067 | 3.4816
30041 | jun | 6.1042 | 3.4976
30043 | jun | 6.2268 | 3.4261
30044 | jun | 6.2832 | 3.3787
30045 | jun | 6.2494 | 3.4243
30047 | jun | 6.3182 | 3.3571
30052 | jun | 6.3024 | 3.4093
30054 | jun | 6.3603 | 3.39
30055 | jun | 6.4225 | 3.3813
30056 | jun | 6.4264 | 3.3694
30058 | jun | 6.3865 | 3.3491
30060 | jun | 6.3206 | 3.3129
30062 | jun | 6.2946 | 3.3143
30064 | jun | 6.3016 | 3.3579
30066 | jun | 6.2824 | 3.3366
30067 | jun | 6.3236 | 3.2833
30068 | jun | 6.3091 | 3.2946
30069 | jun | 6.3225 | 3.2966
30071 | jun | 6.2969 | 3.3414
30075 | jun | 6.2623 | 3.3353
30076 | jun | 6.2587 | 3.3427
30078 | jun | 6.3017 | 3.3863
30079 | jun | 6.3758 | 3.3188
30080 | jun | 6.3691 | 3.2938
30082 | jun | 6.3787 | 3.3084
30083 | jun | 6.3649 | 3.3318
30084 | jun | 6.3409 | 3.3289
30087 | jun | 6.3499 | 3.3471
30088 | jun | 6.3791 | 3.3358
30092 | jun | 6.2789 | 3.3448
30093 | jun | 6.3096 | 3.3426
30094 | jun | 6.4684 | 3.356
30096 | jun | 6.2647 | 3.3708
30097 | jun | 6.2337 | 3.3883
30101 | jun | 6.2819 | 3.4315
30102 | jun | 6.2558 | 3.4059
30103 | jun | 6.1654 | 3.5062
30104 | jun | 6.2073 | 3.7011
30105 | jun | 6.115 | 3.5217
30106 | jun | 6.3694 | 3.3711
30107 | jun | 6.0537 | 3.5749
30108 | jun | 6.2808 | 3.7248
30110 | jun | 6.2419 | 3.7656
30113 | jun | 6.2231 | 3.7808
30114 | jun | 6.1264 | 3.4773
30115 | jun | 6.1497 | 3.4305
30116 | jun | 6.3354 | 3.6472
30117 | jun | 6.2846 | 3.7062
30118 | jun | 6.289 | 3.6931
30120 | jun | 6.2087 | 3.5294
30121 | jun | 6.1879 | 3.493
30122 | jun | 6.4242 | 3.392
30124 | jun | 6.1872 | 3.7671
30125 | jun | 6.2075 | 3.788
30126 | jun | 6.4193 | 3.3185
30127 | jun | 6.318 | 3.4314
30132 | jun | 6.2591 | 3.5594
30134 | jun | 6.3234 | 3.5258
30135 | jun | 6.4129 | 3.5029
30137 | jun | 6.2448 | 3.465
30139 | jun | 6.1239 | 3.5004
30141 | jun | 6.3005 | 3.5049
30143 | jun | 5.9683 | 3.7417
30144 | jun | 6.2845 | 3.3609
30145 | jun | 6.1692 | 3.5946
30147 | jun | 6.1948 | 3.7499
30148 | jun | 5.9241 | 3.8418
30149 | jun | 6.1521 | 3.655
30152 | jun | 6.2904 | 3.3862
30153 | jun | 6.2218 | 3.7082
30157 | jun | 6.2694 | 3.5956
30161 | jun | 6.1626 | 3.6736
30165 | jun | 6.1413 | 3.6585
30168 | jun | 6.4419 | 3.3422
30170 | jun | 6.3312 | 3.6529
30171 | jun | 6.1414 | 3.4888
30173 | jun | 6.1927 | 3.7265
30175 | jun | 5.9675 | 3.7438
30176 | jun | 6.2261 | 3.7917
30177 | jun | 5.9988 | 3.6813
30178 | jun | 6.2147 | 3.6172
30179 | jun | 6.2522 | 3.7169
30180 | jun | 6.299 | 3.6432
30182 | jun | 6.2536 | 3.7608
30183 | jun | 6.0866 | 3.5418
30184 | jun | 6.1529 | 3.4878
30185 | jun | 6.4146 | 3.5988
30187 | jun | 6.3521 | 3.5884
30188 | jun | 6.2286 | 3.3734
30189 | jun | 6.23 | 3.3972
30204 | jun | 6.6319 | 3.5243
30205 | jun | 6.6061 | 3.523
30206 | jun | 6.6184 | 3.5841
30213 | jun | 6.5177 | 3.46
30214 | jun | 6.5527 | 3.4549
30215 | jun | 6.5739 | 3.4827
30216 | jun | 6.6 | 3.3727
30217 | jun | 6.4376 | 3.5333
30218 | jun | 6.6006 | 3.5699
30220 | jun | 6.5407 | 3.5486
30222 | jun | 6.5641 | 3.5773
30223 | jun | 6.5938 | 3.487
30224 | jun | 6.6087 | 3.5105
30228 | jun | 6.5641 | 3.4488
30230 | jun | 6.5468 | 3.4937
30233 | jun | 6.5951 | 3.3962
30234 | jun | 6.5872 | 3.4
30236 | jun | 6.5487 | 3.3947
30238 | jun | 6.5556 | 3.4161
30240 | jun | 6.514 | 3.364
30241 | jun | 6.5602 | 3.4506
30248 | jun | 6.575 | 3.4215
30251 | jun | 6.5622 | 3.5759
30252 | jun | 6.536 | 3.3807
30253 | jun | 6.5486 | 3.4095
30256 | jun | 6.6311 | 3.5991
30257 | jun | 6.6178 | 3.5135
30258 | jun | 6.6097 | 3.6319
30259 | jun | 6.5439 | 3.5795
30260 | jun | 6.5377 | 3.3644
30263 | jun | 6.5106 | 3.5633
30265 | jun | 6.5278 | 3.5791
30268 | jun | 6.5037 | 3.5231
30269 | jun | 6.5567 | 3.5214
30273 | jun | 6.5365 | 3.3533
30274 | jun | 6.5458 | 3.3895
30276 | jun | 6.5883 | 3.5479
30277 | jun | 6.5457 | 3.5554
30281 | jun | 6.5264 | 3.361
30285 | jun | 6.649 | 3.5874
30286 | jun | 6.644 | 3.6337
30288 | jun | 6.498 | 3.3371
30290 | jun | 6.5418 | 3.4975
30291 | jun | 6.538 | 3.4332
30292 | jun | 6.6189 | 3.5539
30293 | jun | 6.59 | 3.6347
30294 | jun | 6.4933 | 3.3405
30295 | jun | 6.6208 | 3.5689
30296 | jun | 6.5446 | 3.4024
30297 | jun | 6.5264 | 3.3562
30303 | jun | 6.4793 | 3.2885
30305 | jun | 6.408 | 3.2778
30306 | jun | 6.4287 | 3.2941
30307 | jun | 6.4312 | 3.3004
30308 | jun | 6.4578 | 3.2888
30309 | jun | 6.4391 | 3.2827
30310 | jun | 6.5037 | 3.2999
30311 | jun | 6.5034 | 3.3173
30312 | jun | 6.4759 | 3.2958
30313 | jun | 6.4729 | 3.2853
30314 | jun | 6.4907 | 3.2881
30315 | jun | 6.496 | 3.3141
30316 | jun | 6.4661 | 3.3154
30317 | jun | 6.4339 | 3.3072
30318 | jun | 6.455 | 3.288
30319 | jun | 6.3567 | 3.2903
30322 | jun | 6.4111 | 3.3002
30324 | jun | 6.4075 | 3.2897
30326 | jun | 6.3862 | 3.2839
30327 | jun | 6.3837 | 3.2703
30328 | jun | 6.3267 | 3.2791
30329 | jun | 6.3886 | 3.2989
30330 | jun | 6.5099 | 3.3152
30331 | jun | 6.4985 | 3.358
30334 | jun | 6.4782 | 3.2909
30336 | jun | 6.4838 | 3.345
30337 | jun | 6.5259 | 3.3607
30338 | jun | 6.3112 | 3.3061
30339 | jun | 6.3679 | 3.2799
30340 | jun | 6.3283 | 3.3187
30341 | jun | 6.3404 | 3.3052
30342 | jun | 6.3628 | 3.2764
30344 | jun | 6.5171 | 3.3442
30345 | jun | 6.3592 | 3.3095
30346 | jun | 6.3263 | 3.2911
30349 | jun | 6.525 | 3.3986
30350 | jun | 6.2918 | 3.3169
30354 | jun | 6.5141 | 3.3363
30360 | jun | 6.3107 | 3.3186
30363 | jun | 6.4493 | 3.283
30401 | may | 6.0188 | 3.3327
30410 | may | 6.1517 | 3.191
30411 | may | 6.1955 | 3.0993
30413 | jun | 6.4561 | 3.6563
30415 | apr | 5.509 | 2.7883
30417 | may | 6.1695 | 3.3417
30420 | may | 6.1148 | 3.3053
30421 | may | 6.1392 | 3.2964
30425 | apr | 5.4217 | 2.7957
30426 | apr | 5.3828 | 2.8231
30427 | may | 6.1646 | 3.2492
30428 | may | 6.1801 | 3.1337
30434 | jun | 6.4402 | 3.6852
30436 | may | 6.1418 | 3.2348
30438 | may | 6.1667 | 3.279
30439 | may | 6.0767 | 3.3732
30441 | may | 5.9429 | 3.4093
30442 | apr | 5.3827 | 2.7751
30445 | may | 6.1564 | 3.1586
30446 | apr | 5.505 | 2.8032
30450 | apr | 5.4417 | 2.7999
30452 | may | 6.1134 | 3.4058
30453 | may | 6.1624 | 3.2327
30454 | may | 6.09 | 3.1584
30455 | apr | 5.4446 | 2.7784
30456 | apr | 5.3673 | 2.8115
30457 | may | 6.091 | 3.2146
30458 | apr | 5.4493 | 2.8046
30461 | apr | 5.4811 | 2.7976
30467 | apr | 5.4486 | 2.7932
30470 | may | 6.1148 | 3.2003
30471 | may | 6.0379 | 3.3802
30473 | may | 6.1866 | 3.1753
30474 | may | 6.1379 | 3.2282
30477 | jun | 6.4585 | 3.7596
30501 | jun | 6.0175 | 3.667
30504 | jun | 6.0364 | 3.5827
30506 | jun | 5.9973 | 3.6733
30507 | jun | 6.0627 | 3.62
30510 | jun | 5.9776 | 3.9516
30511 | jun | 6.0242 | 3.9544
30512 | jun | 5.5759 | 4.6888
30513 | jun | 5.6869 | 4.3456
30516 | jun | 6.1979 | 3.6589
30517 | jun | 6.1604 | 3.5062
30518 | jun | 6.1485 | 3.4732
30519 | jun | 6.1682 | 3.4779
30520 | jun | 6.1971 | 3.6653
30521 | jun | 6.16 | 3.74
30522 | jun | 5.7047 | 4.2737
30523 | jun | 5.6963 | 4.7182
30525 | jun | 5.4336 | 5.2806
30527 | jun | 5.895 | 3.9651
30528 | jun | 5.742 | 4.3537
30529 | jun | 6.1802 | 3.6058
30530 | jun | 6.2025 | 3.6174
30531 | jun | 5.9027 | 4.1215
30533 | jun | 5.773 | 4.1425
30534 | jun | 5.9213 | 3.8057
30535 | jun | 5.8292 | 4.3041
30536 | jun | 5.7486 | 4.1712
30537 | jun | 5.3405 | 5.4739
30538 | jun | 6.0839 | 3.91
30539 | jun | 5.8018 | 4.0278
30540 | jun | 5.824 | 3.9743
30541 | jun | 5.7094 | 4.2017
30542 | jun | 6.1022 | 3.5251
30543 | jun | 6.0702 | 3.6796
30545 | jun | 5.5448 | 4.9085
30546 | jun | 5.4519 | 5.1823
30547 | jun | 6.1117 | 3.7675
30548 | jun | 6.1987 | 3.4842
30549 | jun | 6.2227 | 3.5081
30552 | jun | 5.6409 | 4.9292
30553 | jun | 6.161 | 3.7419
30554 | jun | 5.993 | 3.8535
30555 | jun | 5.7348 | 4.2098
30557 | jun | 6.1115 | 3.8515
30558 | jun | 6.117 | 3.6563
30559 | jun | 5.7235 | 4.3087
30560 | jun | 5.6835 | 4.4006
30563 | jun | 5.8933 | 4.2559
30564 | jun | 5.9055 | 3.8569
30565 | jun | 6.2604 | 3.5238
30566 | jun | 6.0526 | 3.5585
30567 | jun | 6.1463 | 3.5533
30568 | jun | 5.3649 | 5.4277
30571 | jun | 5.6096 | 4.8068
30572 | jun | 5.5813 | 4.5995
30575 | jun | 6.1215 | 3.5611
30576 | jun | 5.5421 | 5.1121
30577 | jun | 5.9756 | 4.1276
30582 | jun | 5.5572 | 4.7965
30601 | jun | 6.2956 | 3.4841
30602 | jun | 6.299 | 3.4528
30605 | jun | 6.319 | 3.4458
30606 | jun | 6.2894 | 3.4443
30607 | jun | 6.2719 | 3.4829
30609 | jun | 6.3098 | 3.4313
30619 | jun | 6.341 | 3.4455
30620 | jun | 6.2508 | 3.4488
30621 | jun | 6.322 | 3.4106
30622 | jun | 6.2826 | 3.4444
30624 | jun | 6.2698 | 3.5453
30625 | jun | 6.4211 | 3.3539
30627 | jun | 6.3277 | 3.4923
30628 | jun | 6.314 | 3.5096
30629 | jun | 6.3072 | 3.5168
30630 | jun | 6.3287 | 3.4723
30631 | jun | 6.32 | 3.4597
30633 | jun | 6.241 | 3.5857
30634 | jun | 6.2674 | 3.5168
30635 | jun | 6.3372 | 3.466
30641 | jun | 6.3218 | 3.4144
30642 | jun | 6.3819 | 3.3908
30643 | jun | 6.2545 | 3.5171
30646 | jun | 6.2826 | 3.5315
30648 | jun | 6.3204 | 3.4875
30650 | jun | 6.4019 | 3.3677
30655 | jun | 6.3248 | 3.419
30656 | jun | 6.285 | 3.4364
30660 | jun | 6.305 | 3.5082
30662 | jun | 6.2098 | 3.6271
30663 | jun | 6.3868 | 3.3845
30666 | jun | 6.2656 | 3.4577
30667 | jun | 6.3366 | 3.4444
30668 | jun | 6.3195 | 3.5039
30669 | jun | 6.3346 | 3.4474
30673 | jun | 6.2964 | 3.5387
30677 | jun | 6.3388 | 3.4053
30678 | jun | 6.3731 | 3.4017
30680 | jun | 6.2409 | 3.461
30683 | jun | 6.325 | 3.4728
30701 | jun | 6.1487 | 3.4599
30705 | jun | 6.0229 | 3.5471
30707 | jun | 6.0055 | 3.6316
30708 | jun | 5.8432 | 3.8625
30710 | jun | 6.0471 | 3.3952
30711 | jun | 5.9826 | 3.5499
30720 | jun | 6.078 | 3.4261
30721 | jun | 6.0858 | 3.4098
30725 | jun | 6.0006 | 3.5102
30728 | jun | 6.0617 | 3.5412
30730 | jun | 6.0956 | 3.7127
30731 | jun | 5.9681 | 3.8469
30733 | jun | 6.1581 | 3.4766
30734 | jun | 6.1045 | 3.5092
30735 | jun | 6.1362 | 3.431
30736 | jun | 6.0719 | 3.3542
30738 | jun | 5.9556 | 3.7589
30739 | jun | 6.0814 | 3.4282
30740 | jun | 6.0456 | 3.4515
30741 | jun | 6.059 | 3.379
30742 | jun | 6.0917 | 3.3157
30746 | jun | 6.1043 | 3.484
30747 | jun | 6.0754 | 3.6146
30750 | jun | 5.9653 | 3.5825
30751 | jun | 5.9422 | 3.6427
30752 | jun | 5.9731 | 3.7095
30753 | jun | 6.0639 | 3.6033
30755 | jun | 6.057 | 3.3806
30757 | jun | 5.9521 | 3.627
30802 | jun | 6.3399 | 3.5459
30803 | jun | 6.4361 | 3.5105
30805 | jun | 6.3753 | 3.7733
30807 | jun | 6.3197 | 3.3948
30808 | jun | 6.3426 | 3.5429
30809 | jun | 6.3571 | 3.6766
30810 | jun | 6.3846 | 3.437
30813 | jun | 6.3382 | 3.6671
30814 | jun | 6.3338 | 3.5994
30815 | jun | 6.3845 | 3.8791
30816 | jun | 6.3827 | 3.8456
30817 | jun | 6.3248 | 3.4874
30818 | jun | 6.3809 | 3.673
30820 | jun | 6.3943 | 3.3988
30821 | jun | 6.3219 | 3.4157
30822 | apr | 5.3628 | 2.7857
30823 | jun | 6.3768 | 3.5273
30824 | jun | 6.3266 | 3.4522
30828 | jun | 6.3364 | 3.3792
30830 | apr | 5.2664 | 2.8703
30833 | jun | 6.3834 | 3.6383
30901 | jun | 6.4255 | 3.9715
30904 | jun | 6.3941 | 3.8896
30905 | jun | 6.3548 | 3.7164
30906 | jun | 6.4197 | 3.9835
30907 | jun | 6.3714 | 3.7722
30909 | jun | 6.3723 | 3.8005
30912 | jun | 6.4038 | 3.9258
31001 | may | 6.2634 | 3.0516
31002 | may | 6.029 | 3.2542
31003 | jun | 6.6401 | 3.4714
31005 | jun | 6.7595 | 3.4321
31006 | jun | 6.6722 | 3.6449
31007 | jun | 6.7174 | 3.679
31008 | jun | 6.7637 | 3.4343
31009 | may | 6.19 | 3.0561
31011 | may | 6.2323 | 3.0403
31012 | may | 6.1803 | 3.0521
31014 | may | 6.1947 | 3.0577
31015 | may | 6.273 | 3.2666
31016 | jun | 6.6512 | 3.5499
31017 | jun | 6.6348 | 3.5076
31018 | jun | 6.4561 | 3.5507
31019 | may | 6.1451 | 3.0793
31020 | jun | 6.7322 | 3.4142
31021 | may | 6.0968 | 3.1267
31022 | jun | 6.6407 | 3.6189
31023 | may | 6.2314 | 3.0054
31024 | jun | 6.4859 | 3.3315
31025 | jun | 6.7395 | 3.5507
31027 | jun | 6.5826 | 3.6699
31028 | jun | 6.7731 | 3.4031
31029 | jun | 6.6328 | 3.4249
31030 | jun | 6.7433 | 3.512
31031 | jun | 6.6248 | 3.3703
31032 | jun | 6.6165 | 3.3524
31033 | jun | 6.5654 | 3.339
31035 | jun | 6.4743 | 3.5959
31036 | may | 6.2469 | 3.0128
31037 | may | 6.2115 | 3.066
31038 | jun | 6.5682 | 3.3466
31041 | jun | 6.7376 | 3.6799
31042 | jun | 6.6399 | 3.4461
31044 | jun | 6.6866 | 3.4371
31045 | jun | 6.3518 | 3.3763
31046 | jun | 6.6298 | 3.3579
31047 | jun | 6.7547 | 3.4587
31049 | jun | 6.5053 | 3.7658
31050 | jun | 6.7321 | 3.4865
31052 | jun | 6.7432 | 3.4257
31054 | jun | 6.6055 | 3.3648
31055 | may | 6.2417 | 3.0964
31057 | jun | 6.7504 | 3.5663
31058 | jun | 6.6707 | 3.7201
31060 | may | 6.2615 | 3.0745
31061 | jun | 6.536 | 3.3302
31063 | jun | 6.7387 | 3.623
31064 | jun | 6.5191 | 3.3534
31065 | jun | 6.629 | 3.573
31066 | jun | 6.6871 | 3.5005
31068 | jun | 6.7539 | 3.655
31069 | jun | 6.7612 | 3.502
31070 | jun | 6.7149 | 3.6435
31071 | may | 6.2527 | 3.0296
31072 | may | 6.2565 | 3.1979
31075 | may | 6.1551 | 3.0782
31076 | jun | 6.7251 | 3.5939
31077 | may | 6.2669 | 3.0273
31078 | jun | 6.6913 | 3.5404
31079 | may | 6.2519 | 3.1289
31081 | jun | 6.698 | 3.7076
31082 | jun | 6.5198 | 3.4264
31085 | jun | 6.4535 | 3.3563
31087 | jun | 6.4196 | 3.3734
31088 | jun | 6.7732 | 3.4119
31089 | jun | 6.5259 | 3.498
31090 | jun | 6.6048 | 3.4453
31091 | jun | 6.7204 | 3.597
31092 | may | 6.2549 | 3.2073
31093 | jun | 6.7733 | 3.3863
31094 | jun | 6.4565 | 3.4144
31096 | jun | 6.5199 | 3.6359
31097 | jun | 6.65 | 3.568
31098 | jun | 6.7714 | 3.3774
31201 | jun | 6.7254 | 3.3496
31204 | jun | 6.7162 | 3.3582
31206 | jun | 6.7473 | 3.3546
31210 | jun | 6.6901 | 3.3653
31211 | jun | 6.6712 | 3.357
31216 | jun | 6.7687 | 3.365
31217 | jun | 6.6985 | 3.3586
31220 | jun | 6.7003 | 3.3977
31301 | apr | 5.5232 | 2.5772
31302 | apr | 5.5723 | 2.7092
31303 | apr | 5.5226 | 2.8018
31304 | apr | 5.5322 | 2.2897
31305 | apr | 5.5516 | 2.3253
31308 | apr | 5.5555 | 2.7436
31309 | apr | 5.5635 | 2.5786
31312 | apr | 5.5624 | 2.7851
31313 | apr | 5.5457 | 2.6211
31314 | apr | 5.5578 | 2.6921
31315 | apr | 5.562 | 2.6446
31316 | apr | 5.5347 | 2.6058
31319 | apr | 5.548 | 2.2909
31320 | apr | 5.525 | 2.4477
31321 | apr | 5.5134 | 2.7616
31322 | apr | 5.5585 | 2.6704
31323 | apr | 5.522 | 2.4796
31324 | apr | 5.545 | 2.4817
31326 | apr | 5.553 | 2.7646
31328 | apr | 5.5126 | 2.4652
31329 | apr | 5.5375 | 2.7996
31331 | apr | 5.5446 | 2.4002
31401 | apr | 5.554 | 2.5384
31404 | apr | 5.549 | 2.5035
31405 | apr | 5.5554 | 2.573
31406 | apr | 5.5557 | 2.4633
31407 | apr | 5.5569 | 2.6954
31408 | apr | 5.5557 | 2.6428
31409 | apr | 5.5562 | 2.5317
31410 | apr | 5.5344 | 2.4392
31411 | apr | 5.5522 | 2.4054
31415 | apr | 5.5539 | 2.5714
31419 | apr | 5.5476 | 2.4844
31501 | may | 6.2433 | 3.2976
31503 | may | 6.2451 | 3.2901
31510 | may | 6.2024 | 3.252
31512 | may | 6.2525 | 3.2139
31513 | may | 6.1693 | 3.2192
31516 | may | 6.2434 | 3.2865
31518 | may | 6.2076 | 3.2665
31519 | may | 6.2251 | 3.1782
31520 | apr | 5.5044 | 2.3084
31522 | apr | 5.4891 | 2.2303
31523 | apr | 5.5288 | 2.4473
31525 | apr | 5.5324 | 2.3525
31527 | apr | 5.4866 | 2.2538
31532 | may | 6.1988 | 3.1958
31533 | may | 6.2393 | 3.2177
31535 | may | 6.2623 | 3.2196
31537 | may | 6.21 | 3.2346
31539 | may | 6.1978 | 3.1836
31542 | apr | 5.5408 | 2.5862
31543 | apr | 5.5097 | 2.5334
31544 | may | 6.2523 | 3.1214
31545 | may | 6.1998 | 3.2759
31546 | apr | 5.519 | 2.5544
31547 | may | 6.1396 | 2.8912
31548 | may | 6.1822 | 3.001
31549 | may | 6.2421 | 3.1237
31550 | may | 6.2647 | 3.2931
31551 | may | 6.2126 | 3.2716
31552 | may | 6.265 | 3.2575
31553 | apr | 5.5357 | 2.5558
31554 | may | 6.234 | 3.24
31555 | may | 6.1877 | 3.2506
31557 | may | 6.2301 | 3.2648
31558 | may | 6.1303 | 2.8875
31560 | may | 6.2171 | 3.2673
31561 | apr | 5.489 | 2.2283
31562 | apr | 5.5942 | 2.5687
31563 | may | 6.181 | 3.2387
31565 | may | 6.1381 | 3.0452
31566 | apr | 5.5219 | 2.5296
31567 | may | 6.2109 | 3.2183
31568 | may | 6.1714 | 3.108
31569 | may | 6.1499 | 2.9912
31601 | may | 6.389 | 3.0577
31602 | may | 6.3621 | 3.1
31605 | may | 6.333 | 3.1478
31606 | may | 6.3677 | 3.1296
31620 | may | 6.2966 | 3.22
31622 | may | 6.2698 | 3.2566
31623 | may | 6.2903 | 3.2718
31624 | may | 6.2714 | 3.2432
31625 | may | 6.3258 | 3.1892
31626 | may | 6.3334 | 3.3417
31629 | may | 6.3483 | 3.2229
31630 | may | 6.3296 | 3.2346
31631 | may | 6.2732 | 3.2954
31632 | may | 6.3323 | 3.1459
31634 | may | 6.2947 | 3.2565
31635 | may | 6.3296 | 3.1867
31636 | may | 6.3686 | 3.1472
31637 | may | 6.2643 | 3.3057
31638 | may | 6.3474 | 3.1386
31639 | may | 6.2954 | 3.2279
31641 | may | 6.356 | 3.1738
31642 | may | 6.2815 | 3.2313
31643 | may | 6.3652 | 3.1075
31645 | may | 6.3077 | 3.1871
31647 | may | 6.2754 | 3.2735
31648 | may | 6.3059 | 3.2573
31649 | may | 6.333 | 3.2064
31650 | may | 6.2799 | 3.2238
31698 | may | 6.3522 | 3.1162
31699 | may | 6.3301 | 3.1629
31701 | may | 6.2371 | 3.5653
31704 | may | 6.2431 | 3.5653
31705 | may | 6.2391 | 3.576
31707 | may | 6.2307 | 3.569
31709 | jun | 6.7064 | 3.8497
31711 | jun | 6.732 | 3.7543
31712 | may | 6.2758 | 3.311
31714 | may | 6.2765 | 3.3643
31716 | may | 6.2376 | 3.6303
31719 | jun | 6.6922 | 3.8652
31721 | may | 6.2244 | 3.6005
31730 | may | 6.2651 | 3.6614
31733 | may | 6.2338 | 3.3435
31735 | may | 6.2744 | 3.3159
31738 | may | 6.2944 | 3.4698
31743 | may | 6.2782 | 3.3597
31744 | may | 6.2256 | 3.5833
31749 | may | 6.2605 | 3.3036
31750 | may | 6.2658 | 3.1828
31756 | may | 6.2516 | 3.579
31757 | may | 6.3102 | 3.4607
31760 | may | 6.2435 | 3.3007
31763 | may | 6.2731 | 3.4889
31764 | may | 6.2548 | 3.376
31765 | may | 6.2595 | 3.6097
31768 | may | 6.2536 | 3.4991
31771 | may | 6.2613 | 3.3745
31772 | may | 6.2882 | 3.4439
31773 | may | 6.2737 | 3.6049
31774 | may | 6.2273 | 3.2792
31775 | may | 6.2529 | 3.3741
31778 | may | 6.3175 | 3.2965
31779 | may | 6.2584 | 3.6725
31780 | jun | 6.6764 | 3.9082
31781 | may | 6.2678 | 3.4758
31783 | may | 6.2693 | 3.255
31784 | may | 6.2553 | 3.629
31787 | may | 6.2494 | 3.4554
31788 | may | 6.2884 | 3.3468
31789 | may | 6.252 | 3.4489
31790 | may | 6.2555 | 3.3375
31791 | may | 6.258 | 3.518
31792 | may | 6.3022 | 3.605
31793 | may | 6.2443 | 3.3771
31794 | may | 6.2454 | 3.3482
31795 | may | 6.2425 | 3.4194
31796 | may | 6.2878 | 3.3951
31798 | may | 6.2526 | 3.2063
31801 | jun | 6.707 | 3.679
31803 | jun | 6.6978 | 3.7592
31804 | jun | 6.7034 | 3.5867
31805 | jun | 6.7087 | 3.6442
31806 | jun | 6.7119 | 3.7692
31807 | jun | 6.7045 | 3.6235
31808 | jun | 6.7054 | 3.5111
31811 | jun | 6.6423 | 3.5201
31812 | jun | 6.6667 | 3.7072
31815 | jun | 6.6875 | 3.8129
31816 | jun | 6.5972 | 3.6809
31820 | jun | 6.7479 | 3.6103
31821 | jun | 6.7232 | 3.6625
31822 | jun | 6.5906 | 3.5035
31823 | jun | 6.6178 | 3.6058
31824 | jun | 6.6895 | 3.8601
31825 | jun | 6.6954 | 3.821
31826 | jun | 6.6199 | 3.6616
31827 | jun | 6.672 | 3.6804
31829 | jun | 6.7334 | 3.6326
31830 | jun | 6.573 | 3.6285
31831 | jun | 6.6867 | 3.6475
31832 | jun | 6.6651 | 3.946
31833 | jun | 6.5708 | 3.3429
31836 | jun | 6.6303 | 3.6893
31901 | jun | 6.7637 | 3.4933
31903 | jun | 6.7836 | 3.4783
31904 | jun | 6.7435 | 3.5231
31905 | jun | 6.7475 | 3.568
31906 | jun | 6.7807 | 3.5048
31907 | jun | 6.7646 | 3.5701
31909 | jun | 6.7711 | 3.5683
32003 | apr | 5.6874 | 2.1863
32008 | apr | 5.7036 | 2.3737
32009 | may | 6.2977 | 3.18
32011 | may | 6.2101 | 3.0291
32013 | may | 6.4122 | 3.118
32024 | apr | 5.6786 | 2.4829
32025 | apr | 5.6687 | 2.5044
32033 | apr | 5.79 | 2.0101
32034 | may | 6.1117 | 2.7165
32038 | apr | 5.7063 | 2.3545
32040 | apr | 5.6749 | 2.4852
32043 | apr | 5.7652 | 2.1563
32044 | apr | 5.7332 | 2.2017
32046 | may | 6.219 | 3.1062
32052 | may | 6.3309 | 3.2528
32053 | may | 6.3766 | 3.107
32054 | apr | 5.7017 | 2.3804
32055 | apr | 5.6187 | 2.655
32058 | apr | 5.7134 | 2.3668
32059 | may | 6.4113 | 3.0811
32060 | may | 6.3763 | 3.2116
32061 | apr | 5.6826 | 2.457
32062 | apr | 5.6912 | 2.5529
32063 | apr | 5.6816 | 2.4885
32064 | may | 6.3579 | 3.254
32065 | apr | 5.6703 | 2.2857
32066 | may | 6.4121 | 3.1425
32068 | apr | 5.6844 | 2.3017
32071 | apr | 5.699 | 2.481
32073 | apr | 5.6639 | 2.2546
32080 | apr | 5.7729 | 1.9666
32081 | apr | 5.7091 | 1.9596
32082 | apr | 5.7022 | 1.9446
32083 | apr | 5.7019 | 2.391
32084 | apr | 5.7666 | 1.9683
32086 | apr | 5.7806 | 1.9934
32087 | apr | 5.6283 | 2.5882
32091 | apr | 5.7283 | 2.2652
32092 | apr | 5.7593 | 2.0184
32094 | apr | 5.6648 | 2.5934
32095 | apr | 5.7352 | 1.9753
32096 | apr | 5.637 | 2.6815
32097 | may | 6.1431 | 2.8694
32102 | apr | 5.8385 | 2.2065
32110 | apr | 5.7965 | 2.1446
32112 | apr | 5.8221 | 2.213
32113 | apr | 5.8076 | 2.1591
32114 | apr | 5.7584 | 2.0456
32117 | apr | 5.7582 | 2.0434
32118 | apr | 5.7584 | 2.0481
32119 | apr | 5.7601 | 2.0708
32124 | apr | 5.7766 | 2.0882
32127 | apr | 5.7608 | 2.0772
32128 | apr | 5.765 | 2.0834
32129 | apr | 5.7609 | 2.0822
32130 | apr | 5.8015 | 2.1487
32131 | apr | 5.8149 | 2.0894
32132 | apr | 5.8362 | 2.1377
32134 | apr | 5.826 | 2.2102
32136 | apr | 5.7537 | 2.043
32137 | apr | 5.7892 | 2.0662
32139 | apr | 5.8273 | 2.2326
32140 | apr | 5.7864 | 2.1584
32141 | apr | 5.8607 | 2.1615
32145 | apr | 5.7994 | 2.0511
32148 | apr | 5.8056 | 2.1598
32159 | apr | 5.9017 | 2.1459
32162 | apr | 5.907 | 2.1416
32164 | apr | 5.7762 | 2.0848
32168 | apr | 5.8327 | 2.1078
32169 | apr | 5.7901 | 2.1
32174 | apr | 5.7743 | 2.0837
32176 | apr | 5.7557 | 2.0404
32177 | apr | 5.8108 | 2.127
32179 | apr | 5.8666 | 2.2021
32180 | apr | 5.8091 | 2.1908
32181 | apr | 5.8229 | 2.1842
32187 | apr | 5.8185 | 2.144
32189 | apr | 5.8199 | 2.1633
32190 | apr | 5.8152 | 2.2126
32193 | apr | 5.8221 | 2.1956
32195 | apr | 5.8879 | 2.1674
32202 | may | 6.1954 | 2.7792
32204 | may | 6.2058 | 2.838
32205 | may | 6.2264 | 2.9197
32206 | may | 6.1867 | 2.7568
32207 | may | 6.2002 | 2.7686
32208 | may | 6.1793 | 2.8076
32209 | may | 6.1941 | 2.8438
32210 | apr | 5.6291 | 2.3206
32211 | may | 6.1791 | 2.6639
32212 | apr | 5.6404 | 2.2181
32214 | apr | 5.642 | 2.2198
32215 | apr | 5.6571 | 2.3842
32216 | may | 6.1886 | 2.6965
32217 | apr | 5.6241 | 2.1476
32218 | may | 6.1504 | 2.8051
32219 | may | 6.222 | 2.9973
32220 | may | 6.2934 | 3.104
32221 | apr | 5.6383 | 2.4062
32222 | apr | 5.6521 | 2.3551
32223 | apr | 5.6581 | 2.1316
32224 | may | 6.1947 | 2.52
32225 | may | 6.1732 | 2.484
32226 | may | 6.1403 | 2.527
32227 | may | 6.1517 | 2.2574
32233 | may | 6.1669 | 2.324
32234 | apr | 5.6722 | 2.4311
32244 | apr | 5.6478 | 2.289
32246 | may | 6.1867 | 2.58
32250 | apr | 5.6786 | 1.9323
32254 | may | 6.2127 | 2.9192
32256 | apr | 5.6654 | 2.0167
32257 | apr | 5.6405 | 2.1123
32258 | apr | 5.6674 | 2.0512
32259 | apr | 5.692 | 2.0657
32266 | may | 6.2018 | 2.4536
32277 | may | 6.1741 | 2.6589
32301 | may | 6.2927 | 3.9057
32303 | may | 6.284 | 3.9343
32304 | may | 6.2884 | 3.9681
32305 | may | 6.3154 | 3.8271
32306 | may | 6.2904 | 3.9389
32308 | may | 6.2918 | 3.8536
32309 | may | 6.3014 | 3.6881
32310 | may | 6.2892 | 3.882
32311 | may | 6.3164 | 3.7309
32312 | may | 6.2788 | 3.8288
32317 | may | 6.3054 | 3.7094
32320 | may | 6.3272 | 2.1684
32321 | may | 6.2756 | 3.3911
32322 | may | 6.3324 | 2.998
32324 | may | 6.2395 | 3.7789
32327 | may | 6.3434 | 3.6339
32328 | may | 6.3298 | 2.6776
32331 | may | 6.3831 | 3.1451
32332 | may | 6.2424 | 3.8471
32333 | may | 6.2639 | 3.9119
32334 | may | 6.2952 | 3.427
32336 | may | 6.367 | 3.4057
32340 | may | 6.4051 | 3.0422
32343 | may | 6.2786 | 3.9644
32344 | may | 6.3338 | 3.4211
32346 | may | 6.3511 | 3.2472
32347 | may | 6.4076 | 3.1986
32348 | may | 6.4323 | 3.0997
32350 | may | 6.401 | 3.0028
32351 | may | 6.2558 | 3.8585
32352 | may | 6.2421 | 3.8505
32355 | may | 6.3574 | 3.5715
32356 | may | 6.432 | 3.0684
32358 | may | 6.3221 | 3.5104
32359 | may | 6.4464 | 3.0103
32399 | may | 6.2908 | 3.9241
32401 | may | 6.2811 | 2.2666
32403 | may | 6.2962 | 2.1661
32404 | may | 6.2764 | 2.5474
32405 | may | 6.2672 | 2.5164
32407 | may | 6.2791 | 2.4953
32408 | may | 6.2798 | 2.4903
32409 | may | 6.2464 | 2.7555
32413 | may | 6.2594 | 2.6401
32420 | may | 6.2005 | 3.4467
32421 | may | 6.2354 | 3.5704
32423 | may | 6.2122 | 3.6448
32424 | may | 6.258 | 3.5908
32425 | may | 6.1597 | 3.3782
32426 | may | 6.17 | 3.4658
32427 | may | 6.1947 | 3.3526
32428 | may | 6.2065 | 3.2445
32430 | may | 6.2481 | 3.3616
32431 | may | 6.1878 | 3.4465
32433 | may | 6.1165 | 3.7009
32435 | may | 6.1746 | 3.3728
32437 | may | 6.2259 | 2.9044
32438 | may | 6.2215 | 3.2726
32439 | may | 6.2183 | 3.0671
32440 | may | 6.1578 | 3.3902
32442 | may | 6.2413 | 3.7201
32443 | may | 6.2142 | 3.6234
32444 | may | 6.2627 | 2.5269
32445 | may | 6.2145 | 3.5733
32446 | may | 6.2103 | 3.5643
32448 | may | 6.2258 | 3.6035
32449 | may | 6.2678 | 3.061
32455 | may | 6.1921 | 3.3778
32456 | may | 6.331 | 2.2108
32459 | may | 6.2192 | 2.8096
32460 | may | 6.2355 | 3.705
32462 | may | 6.2148 | 3.1294
32464 | may | 6.1414 | 3.5457
32465 | may | 6.3086 | 2.5873
32466 | may | 6.2457 | 2.9508
32501 | may | 6.0798 | 3.4381
32502 | may | 6.0798 | 3.4243
32503 | may | 6.0724 | 3.5113
32504 | may | 6.0683 | 3.5519
32505 | may | 6.0656 | 3.5378
32506 | may | 6.0252 | 3.5343
32507 | may | 6.0457 | 3.4911
32508 | may | 6.0689 | 3.4491
32511 | may | 6.0792 | 3.4284
32514 | may | 6.0516 | 3.7003
32526 | may | 6.0448 | 3.7201
32531 | may | 6.0182 | 3.7527
32533 | may | 6.0401 | 3.9438
32534 | may | 6.0484 | 3.7498
32535 | oct | 3.9507 | 2.4026
32536 | may | 6.0718 | 3.4557
32539 | may | 6.0939 | 3.4839
32541 | may | 6.1812 | 2.5954
32542 | may | 6.0935 | 3.0844
32544 | may | 6.0945 | 2.6878
32547 | may | 6.0993 | 2.7227
32548 | may | 6.1 | 2.6004
32550 | may | 6.1958 | 2.6649
32561 | may | 6.102 | 3.2704
32563 | may | 6.1092 | 3.1987
32564 | may | 6.0532 | 3.6053
32565 | may | 5.9433 | 4.2539
32566 | may | 6.1042 | 3.022
32567 | may | 6.0533 | 3.7051
32568 | may | 5.9339 | 4.3232
32569 | may | 6.0955 | 2.7073
32570 | may | 5.9943 | 4.0006
32571 | may | 6.0264 | 3.9699
32577 | may | 6.002 | 4.1678
32578 | may | 6.1702 | 2.8728
32579 | may | 6.1151 | 2.6193
32580 | may | 6.145 | 2.8111
32583 | may | 6.0466 | 3.5641
32601 | apr | 5.7696 | 2.0775
32603 | apr | 5.7685 | 2.0855
32605 | apr | 5.7618 | 2.0988
32606 | apr | 5.7615 | 2.1232
32607 | apr | 5.7696 | 2.1003
32608 | apr | 5.7811 | 2.0779
32609 | apr | 5.7435 | 2.1199
32611 | apr | 5.7703 | 2.0819
32615 | apr | 5.7353 | 2.2206
32617 | apr | 5.8271 | 2.1832
32618 | apr | 5.7834 | 2.0953
32619 | apr | 5.7045 | 2.2679
32621 | apr | 5.8074 | 2.0708
32622 | apr | 5.7218 | 2.2428
32625 | apr | 5.7589 | 1.9924
32626 | apr | 5.751 | 2.0766
32628 | apr | 5.6878 | 2.2229
32631 | apr | 5.7605 | 2.1317
32640 | apr | 5.7828 | 2.1248
32641 | apr | 5.771 | 2.0742
32643 | apr | 5.7289 | 2.2617
32648 | apr | 5.6961 | 2.1829
32653 | apr | 5.7471 | 2.1422
32656 | apr | 5.7615 | 2.1932
32666 | apr | 5.7712 | 2.1498
32667 | apr | 5.7918 | 2.0828
32668 | apr | 5.8279 | 2.0701
32669 | apr | 5.7704 | 2.1454
32680 | apr | 5.6936 | 2.2219
32686 | apr | 5.8083 | 2.1277
32693 | apr | 5.7374 | 2.1843
32694 | apr | 5.7482 | 2.1437
32696 | apr | 5.7971 | 2.086
32701 | apr | 5.9997 | 2.0006
32702 | apr | 5.8722 | 2.1849
32703 | apr | 6.0167 | 1.9759
32707 | apr | 5.9907 | 2.0044
32708 | apr | 5.9793 | 2.0148
32709 | apr | 5.9945 | 2.0252
32712 | apr | 5.9943 | 2.0354
32713 | apr | 5.9436 | 2.0807
32714 | apr | 6.0069 | 1.9951
32720 | apr | 5.8698 | 2.1294
32724 | apr | 5.8122 | 2.117
32725 | apr | 5.9247 | 2.0771
32726 | apr | 5.9442 | 2.1022
32730 | apr | 5.9971 | 1.998
32732 | apr | 5.9296 | 2.1098
32735 | apr | 5.9022 | 2.1326
32736 | apr | 5.9522 | 2.1092
32738 | apr | 5.901 | 2.0945
32744 | apr | 5.8612 | 2.1024
32746 | apr | 5.98 | 2.0408
32750 | apr | 5.9899 | 2.0188
32751 | apr | 6.0035 | 1.9861
32754 | apr | 5.9337 | 2.2258
32757 | apr | 6.0057 | 2.0181
32759 | apr | 5.8963 | 2.2143
32763 | apr | 5.9095 | 2.0996
32764 | apr | 5.8952 | 2.1368
32765 | apr | 5.9675 | 2.0367
32766 | apr | 5.9501 | 2.104
32767 | apr | 5.8821 | 2.153
32771 | apr | 5.9591 | 2.0586
32773 | apr | 5.9583 | 2.0399
32776 | apr | 5.9756 | 2.0738
32778 | apr | 5.9908 | 2.0592
32779 | apr | 5.9991 | 2.0249
32780 | apr | 5.9658 | 2.1529
32784 | apr | 5.8976 | 2.1568
32789 | apr | 6.0069 | 1.9738
32792 | apr | 5.9981 | 1.9892
32796 | apr | 5.9566 | 2.2283
32798 | apr | 5.9963 | 2.0261
32801 | apr | 6.0277 | 1.8809
32803 | apr | 6.0206 | 1.9155
32804 | apr | 6.0167 | 1.942
32805 | apr | 6.0335 | 1.8474
32806 | apr | 6.0405 | 1.8198
32807 | apr | 6.0198 | 1.9176
32808 | apr | 6.0234 | 1.9313
32809 | apr | 6.0592 | 1.7125
32810 | apr | 6.0142 | 1.9698
32811 | apr | 6.0416 | 1.8244
32812 | apr | 6.056 | 1.7619
32814 | apr | 6.0142 | 1.9417
32815 | apr | 5.9436 | 2.0785
32817 | apr | 5.9953 | 1.9949
32818 | apr | 6.0302 | 1.9273
32819 | apr | 6.0638 | 1.7202
32820 | apr | 5.9693 | 2.0531
32821 | apr | 6.0838 | 1.6475
32822 | apr | 6.0565 | 1.7788
32824 | apr | 6.0875 | 1.6101
32825 | apr | 6.0281 | 1.8866
32826 | apr | 5.9823 | 2.0209
32827 | apr | 6.0957 | 1.6242
32828 | apr | 6.0092 | 1.9358
32829 | apr | 6.0607 | 1.7748
32830 | apr | 6.094 | 1.7082
32831 | apr | 6.0322 | 1.8601
32832 | apr | 6.0723 | 1.7253
32833 | apr | 6.0108 | 1.9345
32835 | apr | 6.0466 | 1.835
32836 | apr | 6.0779 | 1.6951
32837 | apr | 6.0816 | 1.6179
32839 | apr | 6.0483 | 1.7637
32901 | apr | 6.1123 | 1.723
32903 | apr | 6.1098 | 1.7222
32904 | apr | 6.1138 | 1.7279
32905 | apr | 6.1202 | 1.7232
32907 | apr | 6.127 | 1.7218
32908 | apr | 6.1444 | 1.7152
32909 | apr | 6.1506 | 1.7176
32920 | apr | 6.0056 | 1.6892
32922 | apr | 6.003 | 1.8997
32925 | apr | 5.9888 | 1.7594
32926 | apr | 6.007 | 1.9314
32927 | apr | 5.9828 | 2.0265
32931 | apr | 6.0065 | 1.68
32934 | apr | 6.0985 | 1.7505
32935 | apr | 6.1088 | 1.725
32937 | apr | 6.1098 | 1.7222
32940 | apr | 6.081 | 1.7794
32948 | apr | 6.1766 | 1.7176
32949 | apr | 6.1426 | 1.7262
32950 | apr | 6.1358 | 1.725
32951 | apr | 6.1246 | 1.7241
32952 | apr | 6.0193 | 1.839
32953 | apr | 5.9849 | 1.9043
32955 | apr | 6.0596 | 1.8126
32958 | apr | 6.1649 | 1.7501
32960 | apr | 6.2066 | 1.6938
32962 | apr | 6.2116 | 1.6862
32963 | apr | 6.1774 | 1.7376
32966 | apr | 6.2102 | 1.6877
32967 | apr | 6.1751 | 1.7356
32968 | apr | 6.216 | 1.6854
32976 | apr | 6.149 | 1.726
33004 | apr | 6.5763 | 2.3975
33009 | apr | 6.599 | 2.3326
33010 | apr | 6.648 | 2.1708
33012 | apr | 6.6457 | 2.2359
33013 | apr | 6.652 | 2.2138
33014 | apr | 6.6485 | 2.295
33015 | apr | 6.6361 | 2.3277
33016 | apr | 6.6415 | 2.2836
33018 | apr | 6.6273 | 2.3089
33019 | apr | 6.5831 | 2.3587
33020 | apr | 6.5895 | 2.366
33021 | apr | 6.5946 | 2.3847
33023 | apr | 6.6149 | 2.3649
33024 | apr | 6.6013 | 2.4064
33025 | apr | 6.6204 | 2.3692
33026 | apr | 6.6011 | 2.3966
33027 | apr | 6.6155 | 2.3532
33028 | apr | 6.6011 | 2.3769
33029 | apr | 6.6043 | 2.3438
33030 | apr | 6.6117 | 1.9419
33031 | apr | 6.6051 | 2.0458
33032 | apr | 6.5872 | 2.1946
33033 | apr | 6.6039 | 1.8837
33034 | apr | 6.6106 | 1.7915
33035 | apr | 6.5957 | 1.7412
33037 | apr | 6.5487 | 1.6207
33039 | apr | 6.5991 | 1.9523
33040 | apr | 6.7767 | 1.145
33042 | apr | 6.7397 | 1.1927
33043 | apr | 6.7046 | 1.238
33054 | apr | 6.657 | 2.2936
33055 | apr | 6.6398 | 2.3368
33056 | apr | 6.6415 | 2.3379
33060 | apr | 6.5431 | 2.4344
33062 | apr | 6.5414 | 2.429
33063 | apr | 6.5441 | 2.4513
33064 | apr | 6.5378 | 2.4318
33065 | apr | 6.5419 | 2.4435
33066 | apr | 6.5427 | 2.4454
33067 | apr | 6.5348 | 2.4401
33068 | apr | 6.5505 | 2.454
33069 | apr | 6.5448 | 2.4418
33071 | apr | 6.5478 | 2.4501
33073 | apr | 6.5361 | 2.4371
33076 | apr | 6.534 | 2.4275
33122 | apr | 6.6394 | 2.1343
33125 | apr | 6.6484 | 2.015
33126 | apr | 6.638 | 2.1024
33127 | apr | 6.6481 | 1.9948
33128 | apr | 6.6481 | 1.9948
33129 | apr | 6.6481 | 1.9948
33130 | apr | 6.6481 | 1.9948
33131 | apr | 6.6481 | 1.9948
33132 | apr | 6.6481 | 1.9948
33133 | apr | 6.6481 | 1.9948
33134 | apr | 6.6446 | 2.0284
33135 | apr | 6.6481 | 2.0024
33136 | apr | 6.6481 | 1.9948
33137 | apr | 6.6481 | 1.9948
33138 | apr | 6.66 | 2.2928
33140 | apr | 6.5909 | 2.2339
33141 | apr | 6.5909 | 2.2339
33142 | apr | 6.6491 | 2.0294
33143 | apr | 6.644 | 2.0137
33144 | apr | 6.6335 | 2.0923
33145 | apr | 6.648 | 1.9969
33146 | apr | 6.6481 | 1.9948
33147 | apr | 6.6593 | 2.2538
33149 | apr | 6.6481 | 1.9948
33150 | apr | 6.661 | 2.2833
33154 | apr | 6.5909 | 2.2339
33155 | apr | 6.639 | 2.0396
33156 | apr | 6.6412 | 2.0236
33157 | apr | 6.585 | 2.2317
33158 | apr | 6.585 | 2.2317
33160 | apr | 6.6077 | 2.2755
33161 | apr | 6.6573 | 2.3026
33162 | apr | 6.6276 | 2.291
33165 | apr | 6.6081 | 2.1796
33166 | apr | 6.6397 | 2.183
33167 | apr | 6.661 | 2.292
33168 | apr | 6.6621 | 2.308
33169 | apr | 6.6353 | 2.3209
33170 | apr | 6.5959 | 2.1478
33172 | apr | 6.6233 | 2.1735
33173 | apr | 6.6048 | 2.1956
33174 | apr | 6.6218 | 2.1427
33175 | apr | 6.6051 | 2.1936
33176 | apr | 6.5925 | 2.2181
33177 | apr | 6.5857 | 2.2284
33178 | apr | 6.6197 | 2.2499
33179 | apr | 6.6173 | 2.319
33180 | apr | 6.6035 | 2.3059
33181 | apr | 6.5909 | 2.235
33182 | apr | 6.6111 | 2.2113
33183 | apr | 6.6034 | 2.1978
33184 | apr | 6.6093 | 2.1912
33185 | apr | 6.6037 | 2.1943
33186 | apr | 6.5928 | 2.2162
33187 | apr | 6.5991 | 2.1627
33189 | apr | 6.585 | 2.2317
33190 | apr | 6.585 | 2.2317
33193 | apr | 6.6007 | 2.1987
33194 | apr | 6.6062 | 2.1982
33196 | apr | 6.6051 | 2.1405
33199 | apr | 6.6155 | 2.1577
33301 | apr | 6.5628 | 2.4207
33304 | apr | 6.5597 | 2.4219
33305 | apr | 6.5572 | 2.4247
33306 | apr | 6.5547 | 2.4228
33308 | apr | 6.5503 | 2.4255
33309 | apr | 6.5534 | 2.4425
33311 | apr | 6.561 | 2.439
33312 | apr | 6.5723 | 2.4329
33313 | apr | 6.5622 | 2.4561
33314 | apr | 6.5804 | 2.4419
33315 | apr | 6.5706 | 2.4237
33316 | apr | 6.5666 | 2.4175
33317 | apr | 6.5684 | 2.4557
33319 | apr | 6.5567 | 2.456
33321 | apr | 6.5531 | 2.4509
33322 | apr | 6.5638 | 2.4494
33323 | apr | 6.5651 | 2.4264
33324 | apr | 6.5702 | 2.4514
33325 | apr | 6.5714 | 2.4277
33326 | apr | 6.5725 | 2.4022
33327 | apr | 6.572 | 2.3785
33328 | apr | 6.5828 | 2.4384
33330 | apr | 6.5847 | 2.4128
33331 | apr | 6.5849 | 2.3919
33332 | apr | 6.5811 | 2.3692
33334 | apr | 6.5527 | 2.4311
33351 | apr | 6.5586 | 2.4481
33401 | apr | 6.4715 | 2.3028
33403 | apr | 6.4648 | 2.2708
33404 | apr | 6.4677 | 2.2851
33405 | apr | 6.4785 | 2.3389
33406 | apr | 6.4806 | 2.3464
33407 | apr | 6.4686 | 2.2901
33408 | apr | 6.4499 | 2.1973
33409 | apr | 6.4735 | 2.3132
33410 | apr | 6.4458 | 2.1824
33411 | apr | 6.4677 | 2.2872
33412 | apr | 6.4383 | 2.1858
33413 | apr | 6.4797 | 2.3319
33414 | apr | 6.4814 | 2.3099
33415 | apr | 6.4806 | 2.3405
33417 | apr | 6.4713 | 2.3036
33418 | apr | 6.4313 | 2.1532
33426 | apr | 6.4981 | 2.3972
33428 | apr | 6.5275 | 2.4281
33430 | apr | 6.4361 | 1.8988
33431 | apr | 6.5291 | 2.4168
33432 | apr | 6.532 | 2.4191
33433 | apr | 6.53 | 2.4251
33434 | apr | 6.525 | 2.419
33435 | apr | 6.4906 | 2.3938
33436 | apr | 6.5026 | 2.3969
33437 | apr | 6.5053 | 2.3945
33438 | apr | 6.3892 | 1.785
33440 | apr | 6.4744 | 1.7219
33441 | apr | 6.5351 | 2.4253
33442 | apr | 6.5348 | 2.4305
33444 | apr | 6.5234 | 2.4103
33445 | apr | 6.518 | 2.4071
33446 | apr | 6.5135 | 2.4033
33449 | apr | 6.4945 | 2.3577
33455 | apr | 6.3737 | 1.9514
33458 | apr | 6.4159 | 2.0857
33460 | apr | 6.489 | 2.393
33461 | apr | 6.4861 | 2.3741
33462 | apr | 6.4893 | 2.3893
33463 | apr | 6.4899 | 2.3752
33467 | apr | 6.492 | 2.3677
33469 | apr | 6.401 | 2.051
33470 | apr | 6.427 | 2.0045
33471 | apr | 6.4071 | 1.5192
33472 | apr | 6.5007 | 2.384
33473 | apr | 6.506 | 2.3912
33476 | apr | 6.4024 | 1.7999
33477 | apr | 6.433 | 2.1237
33478 | apr | 6.3957 | 2.0281
33480 | apr | 6.4752 | 2.3216
33483 | apr | 6.5263 | 2.4119
33484 | apr | 6.5164 | 2.4058
33486 | apr | 6.5316 | 2.4221
33487 | apr | 6.5276 | 2.4134
33493 | apr | 6.4351 | 1.8131
33496 | apr | 6.5219 | 2.4132
33498 | apr | 6.5187 | 2.4162
33510 | apr | 6.1972 | 1.2891
33511 | apr | 6.2046 | 1.3
33513 | apr | 5.999 | 1.9588
33514 | apr | 6.0406 | 1.9622
33523 | apr | 6.1388 | 1.7693
33525 | apr | 6.1717 | 1.6799
33527 | apr | 6.207 | 1.3769
33534 | apr | 6.198 | 1.275
33538 | apr | 5.9187 | 2.0889
33540 | apr | 6.1942 | 1.56
33541 | apr | 6.2077 | 1.5381
33542 | apr | 6.2034 | 1.5678
33543 | apr | 6.1992 | 1.4388
33544 | apr | 6.1839 | 1.4341
33545 | apr | 6.2039 | 1.5426
33547 | apr | 6.2249 | 1.5102
33548 | apr | 6.1594 | 1.1904
33549 | apr | 6.1654 | 1.2104
33556 | apr | 6.1356 | 1.1358
33558 | apr | 6.1519 | 1.1902
33559 | apr | 6.1743 | 1.2635
33563 | apr | 6.2054 | 1.4493
33565 | apr | 6.1927 | 1.4497
33566 | apr | 6.2135 | 1.4673
33567 | apr | 6.227 | 1.473
33569 | apr | 6.2096 | 1.3336
33570 | apr | 6.2107 | 1.2898
33572 | apr | 6.2045 | 1.2906
33573 | apr | 6.2129 | 1.334
33576 | apr | 6.175 | 1.6003
33578 | apr | 6.1979 | 1.2768
33579 | apr | 6.2132 | 1.3629
33584 | apr | 6.1911 | 1.3019
33585 | apr | 6.0033 | 2.0251
33592 | apr | 6.1857 | 1.3465
33594 | apr | 6.2128 | 1.3492
33596 | apr | 6.2184 | 1.3689
33597 | apr | 6.1028 | 1.8433
33598 | apr | 6.2196 | 1.395
33602 | apr | 6.1647 | 1.1485
33603 | apr | 6.1631 | 1.1402
33604 | apr | 6.1631 | 1.1379
33605 | apr | 6.1682 | 1.161
33606 | apr | 6.1645 | 1.1501
33607 | apr | 6.1575 | 1.1226
33609 | apr | 6.1589 | 1.1311
33610 | apr | 6.1751 | 1.2009
33611 | apr | 6.1654 | 1.157
33612 | apr | 6.1627 | 1.1342
33613 | apr | 6.1618 | 1.1373
33614 | apr | 6.1581 | 1.1177
33615 | apr | 6.1493 | 1.0885
33616 | apr | 6.1687 | 1.1688
33617 | apr | 6.1696 | 1.178
33618 | apr | 6.1575 | 1.1151
33619 | apr | 6.1811 | 1.2129
33620 | apr | 6.1665 | 1.1571
33621 | apr | 6.1774 | 1.1964
33624 | apr | 6.1543 | 1.1033
33625 | apr | 6.1514 | 1.0788
33626 | apr | 6.1433 | 1.0754
33629 | apr | 6.1596 | 1.1372
33634 | apr | 6.1537 | 1.0991
33635 | apr | 6.1435 | 1.087
33637 | apr | 6.1739 | 1.2167
33647 | apr | 6.1792 | 1.2888
33701 | apr | 6.1786 | 1.2113
33702 | apr | 6.1603 | 1.1629
33703 | apr | 6.1687 | 1.1836
33704 | apr | 6.1728 | 1.1956
33705 | apr | 6.1886 | 1.2367
33706 | apr | 6.1676 | 1.1861
33707 | apr | 6.1687 | 1.1901
33708 | apr | 6.1676 | 1.1861
33709 | apr | 6.1574 | 1.1715
33710 | apr | 6.1621 | 1.1794
33711 | apr | 6.1708 | 1.1942
33712 | apr | 6.1794 | 1.2152
33713 | apr | 6.1685 | 1.1904
33714 | apr | 6.1614 | 1.1754
33715 | apr | 6.1676 | 1.1861
33716 | apr | 6.1508 | 1.1447
33755 | apr | 6.1278 | 1.1311
33756 | apr | 6.1284 | 1.1324
33759 | apr | 6.1293 | 1.1167
33760 | apr | 6.1357 | 1.1326
33761 | apr | 6.1251 | 1.11
33762 | apr | 6.1422 | 1.1346
33763 | apr | 6.1225 | 1.1161
33764 | apr | 6.1291 | 1.1298
33765 | apr | 6.1272 | 1.127
33767 | apr | 6.1269 | 1.1289
33770 | apr | 6.1284 | 1.1324
33771 | apr | 6.1294 | 1.1332
33772 | apr | 6.1404 | 1.1488
33773 | apr | 6.1319 | 1.1359
33774 | apr | 6.1284 | 1.1324
33776 | apr | 6.1284 | 1.1324
33777 | apr | 6.1345 | 1.1393
33778 | apr | 6.1284 | 1.1324
33781 | apr | 6.151 | 1.1605
33782 | apr | 6.1469 | 1.152
33801 | apr | 6.2446 | 1.6088
33803 | apr | 6.2453 | 1.6204
33805 | apr | 6.2321 | 1.5362
33809 | apr | 6.2186 | 1.6216
33810 | apr | 6.2071 | 1.5229
33811 | apr | 6.2357 | 1.5759
33812 | apr | 6.2614 | 1.7252
33813 | apr | 6.2657 | 1.7341
33815 | apr | 6.2257 | 1.5389
33823 | apr | 6.2345 | 1.6428
33825 | apr | 6.2733 | 1.6922
33827 | apr | 6.2421 | 1.797
33830 | apr | 6.2688 | 1.8632
33834 | apr | 6.2517 | 1.5748
33837 | apr | 6.1706 | 1.6851
33838 | apr | 6.2265 | 1.7764
33839 | apr | 6.2506 | 1.8445
33841 | apr | 6.2759 | 1.8282
33843 | apr | 6.2525 | 1.7344
33844 | apr | 6.2064 | 1.7204
33849 | apr | 6.1925 | 1.5834
33850 | apr | 6.2144 | 1.7085
33852 | apr | 6.3479 | 1.5735
33853 | apr | 6.2378 | 1.8242
33857 | apr | 6.3258 | 1.6163
33859 | apr | 6.2453 | 1.8407
33860 | apr | 6.2536 | 1.6749
33865 | apr | 6.2715 | 1.5092
33868 | apr | 6.2006 | 1.6842
33870 | apr | 6.2982 | 1.6562
33872 | apr | 6.3094 | 1.6733
33873 | apr | 6.2828 | 1.681
33875 | apr | 6.3326 | 1.6237
33876 | apr | 6.3202 | 1.6267
33880 | apr | 6.2515 | 1.8081
33881 | apr | 6.2339 | 1.7445
33884 | apr | 6.2396 | 1.8215
33890 | apr | 6.2999 | 1.6131
33896 | apr | 6.1393 | 1.6702
33897 | apr | 6.1496 | 1.7088
33898 | apr | 6.219 | 1.7297
33901 | apr | 6.4868 | 1.1044
33903 | apr | 6.4699 | 1.1554
33904 | apr | 6.4848 | 1.0563
33905 | apr | 6.4719 | 1.1977
33907 | apr | 6.4917 | 1.077
33908 | apr | 6.4946 | 1.0585
33909 | apr | 6.4702 | 1.1404
33912 | apr | 6.49 | 1.1045
33913 | apr | 6.476 | 1.191
33914 | apr | 6.4307 | 1.0655
33916 | apr | 6.483 | 1.1344
33917 | apr | 6.4696 | 1.2046
33919 | apr | 6.494 | 1.0574
33920 | apr | 6.4353 | 1.2833
33922 | apr | 6.4155 | 1.1002
33927 | apr | 6.3839 | 1.1942
33928 | apr | 6.4812 | 1.178
33931 | apr | 6.5021 | 1.0406
33935 | apr | 6.4392 | 1.4646
33936 | apr | 6.4538 | 1.2652
33946 | apr | 6.3997 | 1.1613
33947 | apr | 6.3923 | 1.1637
33948 | apr | 6.3905 | 1.1982
33950 | apr | 6.4136 | 1.2001
33952 | apr | 6.3909 | 1.2141
33953 | apr | 6.3764 | 1.1992
33954 | apr | 6.3791 | 1.2221
33955 | apr | 6.4407 | 1.1861
33956 | apr | 6.3979 | 1.07
33960 | apr | 6.3708 | 1.5022
33966 | apr | 6.4882 | 1.105
33967 | apr | 6.4922 | 1.1049
33971 | apr | 6.4645 | 1.2199
33972 | apr | 6.4425 | 1.2798
33973 | apr | 6.4771 | 1.1815
33974 | apr | 6.4566 | 1.2715
33976 | apr | 6.4695 | 1.2117
33980 | apr | 6.3941 | 1.2205
33981 | apr | 6.3911 | 1.1698
33982 | apr | 6.4003 | 1.2916
33983 | apr | 6.3841 | 1.2383
33990 | apr | 6.4728 | 1.0893
33991 | apr | 6.4411 | 1.0898
33993 | apr | 6.4365 | 1.1202
34102 | apr | 6.4861 | 1.2354
34103 | apr | 6.4987 | 1.1907
34104 | apr | 6.4867 | 1.238
34105 | apr | 6.4972 | 1.1962
34108 | apr | 6.4987 | 1.1907
34109 | apr | 6.498 | 1.1923
34110 | apr | 6.4984 | 1.19
34112 | apr | 6.4854 | 1.2466
34113 | apr | 6.4889 | 1.2606
34114 | apr | 6.4736 | 1.3974
34116 | apr | 6.4864 | 1.236
34117 | apr | 6.4624 | 1.4202
34119 | apr | 6.4869 | 1.2105
34120 | apr | 6.4552 | 1.3016
34134 | apr | 6.4969 | 1.0982
34135 | apr | 6.4876 | 1.1706
34140 | apr | 6.4937 | 1.337
34141 | apr | 6.5082 | 1.7512
34142 | apr | 6.4521 | 1.568
34145 | apr | 6.5019 | 1.3023
34201 | apr | 6.2584 | 1.2835
34202 | apr | 6.2616 | 1.2942
34203 | apr | 6.2532 | 1.2584
34205 | apr | 6.2486 | 1.2387
34207 | apr | 6.2573 | 1.2357
34208 | apr | 6.2441 | 1.2608
34209 | apr | 6.2412 | 1.2402
34210 | apr | 6.2597 | 1.2333
34211 | apr | 6.2528 | 1.309
34212 | apr | 6.2416 | 1.301
34219 | apr | 6.2308 | 1.3583
34221 | apr | 6.2242 | 1.2615
34222 | apr | 6.2344 | 1.2667
34223 | apr | 6.3535 | 1.1949
34224 | apr | 6.3893 | 1.1686
34228 | apr | 6.2597 | 1.2333
34229 | apr | 6.3109 | 1.2401
34231 | apr | 6.3102 | 1.2409
34232 | apr | 6.2947 | 1.2541
34233 | apr | 6.3102 | 1.2409
34234 | apr | 6.2597 | 1.2333
34235 | apr | 6.2586 | 1.2779
34236 | apr | 6.2597 | 1.2333
34237 | apr | 6.2597 | 1.2351
34238 | apr | 6.3102 | 1.2409
34239 | apr | 6.3102 | 1.2409
34240 | apr | 6.2844 | 1.2894
34241 | apr | 6.3207 | 1.2588
34243 | apr | 6.2591 | 1.2468
34251 | apr | 6.2843 | 1.3639
34266 | apr | 6.3171 | 1.4006
34269 | apr | 6.3559 | 1.2784
34275 | apr | 6.3278 | 1.206
34285 | apr | 6.3328 | 1.1915
34286 | apr | 6.3553 | 1.254
34287 | apr | 6.3605 | 1.2155
34288 | apr | 6.3724 | 1.2317
34289 | apr | 6.3622 | 1.2421
34291 | apr | 6.3483 | 1.2386
34292 | apr | 6.3401 | 1.2125
34293 | apr | 6.3374 | 1.196
34420 | apr | 5.8684 | 2.1823
34428 | apr | 5.8921 | 1.9083
34429 | apr | 5.9072 | 1.8771
34431 | apr | 5.8472 | 2.0477
34432 | apr | 5.8575 | 2.0945
34433 | apr | 5.88 | 1.9866
34434 | apr | 5.8784 | 2.0376
34436 | apr | 5.9681 | 1.9319
34442 | apr | 5.9039 | 2.0452
34446 | apr | 5.9543 | 1.7981
34448 | apr | 5.947 | 1.7794
34449 | apr | 5.8429 | 1.9861
34450 | apr | 5.9321 | 2.0355
34452 | apr | 5.9439 | 1.9248
34453 | apr | 5.9185 | 2.0281
34461 | apr | 5.9341 | 1.8904
34465 | apr | 5.9024 | 1.978
34470 | apr | 5.8451 | 2.1929
34471 | apr | 5.8494 | 2.1801
34472 | apr | 5.8583 | 2.1994
34473 | apr | 5.8827 | 2.1441
34474 | apr | 5.8527 | 2.1606
34475 | apr | 5.8321 | 2.1709
34476 | apr | 5.8667 | 2.1595
34479 | apr | 5.8348 | 2.1837
34480 | apr | 5.8556 | 2.1852
34481 | apr | 5.848 | 2.1248
34482 | apr | 5.829 | 2.1426
34484 | apr | 5.9005 | 2.1423
34488 | apr | 5.8473 | 2.2151
34491 | apr | 5.8836 | 2.1656
34498 | apr | 5.8777 | 1.9126
34601 | apr | 6.0287 | 1.7642
34602 | apr | 6.0933 | 1.7889
34604 | apr | 6.0786 | 1.6202
34606 | apr | 6.0704 | 1.457
34607 | apr | 6.0488 | 1.5244
34608 | apr | 6.0604 | 1.5191
34609 | apr | 6.066 | 1.5571
34610 | apr | 6.1091 | 1.4834
34613 | apr | 6.033 | 1.6068
34614 | apr | 6.0044 | 1.6642
34637 | apr | 6.1489 | 1.4052
34638 | apr | 6.1345 | 1.2895
34639 | apr | 6.1712 | 1.3748
34652 | apr | 6.0735 | 1.2052
34653 | apr | 6.0792 | 1.2095
34654 | apr | 6.1192 | 1.2494
34655 | apr | 6.1084 | 1.1991
34667 | apr | 6.0767 | 1.429
34668 | apr | 6.0677 | 1.2114
34669 | apr | 6.0801 | 1.4236
34677 | apr | 6.1326 | 1.0934
34683 | apr | 6.117 | 1.1096
34684 | apr | 6.12 | 1.1084
34685 | apr | 6.1229 | 1.1094
34688 | apr | 6.1126 | 1.1444
34689 | apr | 6.1048 | 1.1361
34690 | apr | 6.0899 | 1.1772
34691 | apr | 6.07 | 1.2055
34695 | apr | 6.1308 | 1.1078
34698 | apr | 6.1177 | 1.1086
34705 | apr | 6.03 | 2.007
34711 | apr | 6.1003 | 1.8702
34714 | apr | 6.1448 | 1.7694
34715 | apr | 6.0633 | 1.9493
34731 | apr | 5.936 | 2.1149
34734 | apr | 6.0485 | 1.8619
34736 | apr | 6.1113 | 1.8855
34737 | apr | 6.0417 | 2.0025
34739 | apr | 6.1861 | 1.6794
34741 | apr | 6.0977 | 1.5959
34743 | apr | 6.0935 | 1.5939
34744 | apr | 6.0978 | 1.5884
34746 | apr | 6.1191 | 1.6152
34747 | apr | 6.1242 | 1.6895
34748 | apr | 6.0014 | 2.0543
34753 | apr | 6.0866 | 1.9222
34756 | apr | 6.0677 | 1.9168
34758 | apr | 6.1438 | 1.6397
34759 | apr | 6.1748 | 1.6611
34760 | apr | 6.0655 | 1.885
34761 | apr | 6.0411 | 1.9069
34762 | apr | 6.0233 | 2.0381
34769 | apr | 6.097 | 1.5837
34771 | apr | 6.0689 | 1.7148
34772 | apr | 6.1166 | 1.6232
34773 | apr | 6.1009 | 1.7275
34785 | apr | 5.9453 | 2.0908
34786 | apr | 6.0672 | 1.7932
34787 | apr | 6.0802 | 1.8246
34788 | apr | 5.9197 | 2.1214
34797 | apr | 6.0169 | 2.043
34945 | apr | 6.2602 | 1.6328
34946 | apr | 6.25 | 1.6286
34947 | apr | 6.2938 | 1.5627
34949 | apr | 6.2954 | 1.6046
34950 | apr | 6.2953 | 1.5717
34951 | apr | 6.2321 | 1.6563
34952 | apr | 6.3029 | 1.6728
34953 | apr | 6.3107 | 1.6815
34956 | apr | 6.3599 | 1.7851
34957 | apr | 6.3044 | 1.7034
34972 | apr | 6.2732 | 1.6498
34974 | apr | 6.3625 | 1.6135
34981 | apr | 6.2966 | 1.5855
34982 | apr | 6.2988 | 1.6126
34983 | apr | 6.3012 | 1.6388
34984 | apr | 6.3098 | 1.6971
34986 | apr | 6.3006 | 1.623
34987 | apr | 6.3064 | 1.6469
34988 | apr | 6.3052 | 1.6484
34990 | apr | 6.3532 | 1.7882
34994 | apr | 6.3184 | 1.7523
34996 | apr | 6.3046 | 1.7229
34997 | apr | 6.3721 | 1.8804
35004 | jun | 6.1718 | 3.6317
35005 | jun | 6.2466 | 3.3961
35006 | jun | 6.2848 | 3.4409
35007 | jun | 6.2463 | 3.4322
35010 | jun | 6.3529 | 3.6841
35014 | jun | 6.2516 | 3.7491
35016 | jun | 6.1778 | 3.7227
35019 | jun | 6.1845 | 3.7154
35020 | jun | 6.251 | 3.4111
35022 | jun | 6.2551 | 3.4121
35023 | jun | 6.2706 | 3.4148
35031 | jun | 6.1601 | 3.6829
35033 | jun | 6.2823 | 3.5078
35034 | jun | 6.3508 | 3.3741
35035 | jun | 6.3035 | 3.3986
35036 | jun | 6.2328 | 3.3983
35040 | jun | 6.262 | 3.4274
35042 | jun | 6.3396 | 3.3934
35043 | jun | 6.2367 | 3.4803
35044 | jun | 6.2615 | 3.6273
35045 | jun | 6.3024 | 3.4195
35046 | jun | 6.2823 | 3.4344
35049 | jun | 6.1834 | 3.6139
35051 | jun | 6.2605 | 3.4713
35053 | jun | 6.2713 | 3.5718
35054 | jun | 6.2331 | 3.7066
35055 | jun | 6.2064 | 3.6515
35057 | jun | 6.2335 | 3.621
35058 | jun | 6.1862 | 3.6966
35061 | jun | 6.2482 | 3.4056
35062 | jun | 6.2655 | 3.4148
35063 | jun | 6.2722 | 3.448
35064 | jun | 6.2418 | 3.4039
35068 | jun | 6.2297 | 3.4022
35071 | jun | 6.2384 | 3.4157
35072 | jun | 6.257 | 3.7856
35073 | jun | 6.2472 | 3.4022
35077 | jun | 6.2345 | 3.5655
35078 | jun | 6.2538 | 3.5807
35079 | jun | 6.2118 | 3.5452
35080 | jun | 6.2559 | 3.4136
35083 | jun | 6.1714 | 3.7048
35085 | jun | 6.2783 | 3.4163
35087 | jun | 6.1827 | 3.7212
35089 | jun | 6.2931 | 3.7083
35091 | jun | 6.2416 | 3.4445
35094 | jun | 6.186 | 3.5687
35096 | jun | 6.2894 | 3.7725
35097 | jun | 6.1931 | 3.5822
35098 | jun | 6.2478 | 3.6122
35111 | jun | 6.2645 | 3.4297
35114 | jun | 6.2586 | 3.4096
35115 | jun | 6.2776 | 3.4075
35116 | jun | 6.2445 | 3.4309
35117 | jun | 6.2344 | 3.4051
35118 | jun | 6.2594 | 3.402
35120 | jun | 6.1798 | 3.6859
35121 | jun | 6.1345 | 3.7163
35124 | jun | 6.2362 | 3.4427
35125 | jun | 6.2244 | 3.7238
35126 | jun | 6.1737 | 3.5467
35127 | jun | 6.2495 | 3.4034
35128 | jun | 6.2194 | 3.6982
35130 | jun | 6.2762 | 3.4125
35131 | jun | 6.2418 | 3.731
35133 | jun | 6.1626 | 3.6011
35135 | jun | 6.2598 | 3.7502
35136 | jun | 6.2858 | 3.58
35143 | jun | 6.2687 | 3.4615
35146 | jun | 6.1549 | 3.7039
35147 | jun | 6.2154 | 3.563
35148 | jun | 6.2736 | 3.4177
35150 | jun | 6.2496 | 3.7343
35151 | jun | 6.262 | 3.5978
35160 | jun | 6.2582 | 3.8717
35171 | jun | 6.2901 | 3.4133
35172 | jun | 6.2075 | 3.5265
35173 | jun | 6.1525 | 3.6013
35175 | jun | 6.2102 | 3.7036
35176 | jun | 6.2059 | 3.6004
35178 | jun | 6.2457 | 3.6319
35179 | jun | 6.2177 | 3.6714
35180 | jun | 6.232 | 3.4633
35183 | jun | 6.2797 | 3.5086
35184 | jun | 6.3027 | 3.4085
35186 | jun | 6.2628 | 3.5247
35188 | jun | 6.286 | 3.4323
35203 | jun | 6.2306 | 3.4099
35204 | jun | 6.2321 | 3.4059
35205 | jun | 6.2323 | 3.4143
35206 | jun | 6.2136 | 3.4367
35207 | jun | 6.2282 | 3.3995
35208 | jun | 6.2359 | 3.4046
35209 | jun | 6.235 | 3.4185
35210 | jun | 6.2001 | 3.4858
35211 | jun | 6.2379 | 3.4128
35212 | jun | 6.2243 | 3.415
35213 | jun | 6.2255 | 3.428
35214 | jun | 6.2323 | 3.3952
35215 | jun | 6.2107 | 3.464
35216 | jun | 6.2363 | 3.4288
35217 | jun | 6.2268 | 3.4112
35218 | jun | 6.2361 | 3.4018
35221 | jun | 6.2404 | 3.4091
35222 | jun | 6.2282 | 3.4137
35223 | jun | 6.2246 | 3.4377
35224 | jun | 6.2414 | 3.3984
35226 | jun | 6.2407 | 3.4225
35228 | jun | 6.2428 | 3.4072
35229 | jun | 6.2342 | 3.4211
35233 | jun | 6.231 | 3.4122
35234 | jun | 6.2286 | 3.4068
35235 | jun | 6.1841 | 3.5126
35242 | jun | 6.2169 | 3.4877
35243 | jun | 6.2306 | 3.4395
35244 | jun | 6.2415 | 3.426
35254 | jun | 6.2336 | 3.4062
35401 | jun | 6.3525 | 3.4454
35404 | jun | 6.3361 | 3.4595
35405 | jun | 6.3572 | 3.4142
35406 | jun | 6.323 | 3.483
35441 | jun | 6.3451 | 3.2411
35442 | jun | 6.3408 | 3.2034
35443 | jun | 6.3016 | 3.1488
35444 | jun | 6.2943 | 3.4649
35446 | jun | 6.3406 | 3.4457
35447 | jun | 6.3585 | 3.2923
35452 | jun | 6.3391 | 3.484
35453 | jun | 6.3249 | 3.4352
35456 | jun | 6.3458 | 3.3993
35457 | jun | 6.3356 | 3.4753
35458 | jun | 6.3352 | 3.4776
35459 | jun | 6.3126 | 3.1595
35460 | jun | 6.3074 | 3.1539
35461 | jun | 6.3642 | 3.3056
35462 | jun | 6.3261 | 3.2232
35463 | jun | 6.36 | 3.3776
35464 | jun | 6.3018 | 3.1487
35466 | jun | 6.3409 | 3.4025
35469 | jun | 6.3607 | 3.2858
35470 | jun | 6.3137 | 3.2011
35473 | jun | 6.3439 | 3.4886
35474 | jun | 6.3641 | 3.3286
35475 | jun | 6.3199 | 3.4931
35476 | jun | 6.3489 | 3.4757
35480 | jun | 6.3492 | 3.3712
35481 | jun | 6.3408 | 3.3853
35487 | jun | 6.3465 | 3.4681
35490 | jun | 6.2875 | 3.4494
35501 | jun | 6.309 | 3.481
35503 | jun | 6.3319 | 3.5234
35504 | jun | 6.3189 | 3.4928
35540 | jun | 6.2692 | 3.635
35541 | jun | 6.291 | 3.578
35542 | jun | 6.3224 | 3.523
35543 | jun | 6.3181 | 3.6436
35544 | jun | 6.408 | 3.5248
35546 | jun | 6.2935 | 3.5118
35548 | jun | 6.3478 | 3.5894
35549 | jun | 6.3146 | 3.5425
35550 | jun | 6.2917 | 3.434
35552 | jun | 6.4059 | 3.524
35553 | jun | 6.3095 | 3.6103
35554 | jun | 6.3543 | 3.5557
35555 | jun | 6.3452 | 3.5032
35563 | jun | 6.3869 | 3.5524
35564 | jun | 6.3379 | 3.6324
35565 | jun | 6.306 | 3.6502
35570 | jun | 6.3825 | 3.5683
35571 | jun | 6.363 | 3.609
35572 | jun | 6.2925 | 3.6223
35574 | jun | 6.3376 | 3.4601
35575 | jun | 6.3283 | 3.6
35576 | jun | 6.3645 | 3.3885
35578 | jun | 6.3384 | 3.5635
35579 | jun | 6.2795 | 3.4703
35580 | jun | 6.2891 | 3.4466
35581 | jun | 6.3152 | 3.6723
35582 | jun | 6.4503 | 3.5456
35585 | jun | 6.3363 | 3.6571
35586 | jun | 6.4226 | 3.483
35587 | jun | 6.2953 | 3.5161
35592 | jun | 6.3993 | 3.4636
35593 | jun | 6.4124 | 3.5533
35594 | jun | 6.3729 | 3.5512
35601 | jun | 6.3051 | 3.5856
35603 | jun | 6.3025 | 3.5918
35610 | jun | 6.2979 | 3.5903
35611 | jun | 6.3007 | 3.5765
35613 | jun | 6.2697 | 3.5798
35614 | jun | 6.282 | 3.5755
35616 | jun | 6.4423 | 3.5744
35618 | jun | 6.343 | 3.6054
35619 | jun | 6.284 | 3.6226
35620 | jun | 6.2545 | 3.5674
35621 | jun | 6.2009 | 3.6857
35622 | jun | 6.2375 | 3.6517
35630 | jun | 6.4099 | 3.6525
35633 | jun | 6.3946 | 3.6461
35634 | jun | 6.3601 | 3.6409
35640 | jun | 6.2857 | 3.6094
35643 | jun | 6.3249 | 3.5963
35645 | jun | 6.3573 | 3.6233
35646 | jun | 6.4023 | 3.627
35647 | jun | 6.2695 | 3.5654
35648 | jun | 6.3305 | 3.6056
35650 | jun | 6.2988 | 3.6355
35651 | jun | 6.3175 | 3.6544
35652 | jun | 6.3311 | 3.597
35653 | jun | 6.3775 | 3.6426
35654 | jun | 6.3342 | 3.6714
35660 | jun | 6.4315 | 3.6612
35661 | jun | 6.4293 | 3.6312
35670 | jun | 6.2446 | 3.644
35671 | jun | 6.3035 | 3.5758
35672 | jun | 6.3618 | 3.6152
35673 | jun | 6.3051 | 3.6026
35674 | jun | 6.3964 | 3.6589
35677 | jun | 6.4342 | 3.5773
35739 | jun | 6.2344 | 3.5733
35740 | jun | 6.0689 | 3.6857
35741 | jun | 6.2456 | 3.6425
35744 | jun | 6.0251 | 3.8679
35745 | jun | 6.0481 | 3.7831
35746 | jun | 6.066 | 3.7447
35747 | jun | 6.1806 | 3.7066
35748 | jun | 6.2103 | 3.6696
35749 | jun | 6.2633 | 3.5924
35750 | jun | 6.2332 | 3.5967
35751 | jun | 6.0938 | 3.7391
35752 | jun | 6.097 | 3.7224
35754 | jun | 6.2498 | 3.6476
35755 | jun | 6.1283 | 3.7581
35756 | jun | 6.3029 | 3.5798
35757 | jun | 6.2733 | 3.5927
35758 | jun | 6.2869 | 3.5901
35759 | jun | 6.2425 | 3.6134
35760 | jun | 6.2345 | 3.6743
35761 | jun | 6.19 | 3.6634
35763 | jun | 6.2612 | 3.6426
35764 | jun | 6.152 | 3.7037
35765 | jun | 6.0095 | 3.8569
35766 | jun | 6.0822 | 3.7519
35768 | jun | 6.0716 | 3.7579
35769 | jun | 6.1216 | 3.7409
35771 | jun | 6.0698 | 3.8324
35772 | jun | 6.0468 | 3.7485
35773 | jun | 6.2453 | 3.5937
35774 | jun | 6.0857 | 3.7409
35775 | jun | 6.283 | 3.6082
35776 | jun | 6.126 | 3.7223
35801 | jun | 6.2575 | 3.6292
35802 | jun | 6.2644 | 3.6269
35803 | jun | 6.2603 | 3.6435
35805 | jun | 6.2686 | 3.6158
35806 | jun | 6.2691 | 3.6028
35808 | jun | 6.2764 | 3.6083
35810 | jun | 6.2556 | 3.6132
35811 | jun | 6.2406 | 3.6338
35816 | jun | 6.2662 | 3.6149
35824 | jun | 6.2991 | 3.5851
35898 | jun | 6.2845 | 3.6051
35901 | jun | 6.1863 | 3.7427
35903 | jun | 6.2081 | 3.7302
35904 | jun | 6.1643 | 3.761
35905 | jun | 6.246 | 3.7152
35906 | jun | 6.2389 | 3.714
35907 | jun | 6.2656 | 3.7015
35950 | jun | 6.1132 | 3.7887
35951 | jun | 6.1097 | 3.8024
35952 | jun | 6.1354 | 3.7639
35953 | jun | 6.2113 | 3.7309
35954 | jun | 6.1519 | 3.7767
35956 | jun | 6.121 | 3.8035
35957 | jun | 6.1122 | 3.8057
35958 | jun | 6.0199 | 3.7197
35959 | jun | 6.1125 | 3.7802
35960 | jun | 6.1914 | 3.7454
35961 | jun | 6.0828 | 3.8552
35962 | jun | 6.0901 | 3.8478
35963 | jun | 6.0488 | 3.8892
35966 | jun | 6.0031 | 3.8063
35967 | jun | 6.0228 | 3.9224
35968 | jun | 5.9889 | 3.9578
35971 | jun | 6.0309 | 3.8976
35972 | jun | 6.1463 | 3.7714
35973 | jun | 6.0617 | 3.8201
35974 | jun | 6.0743 | 3.8622
35975 | jun | 6.0911 | 3.8295
35976 | jun | 6.1527 | 3.7322
35978 | jun | 5.9525 | 3.9477
35979 | jun | 5.974 | 3.8043
35980 | jun | 6.1342 | 3.7432
35981 | jun | 5.9517 | 3.8909
35983 | jun | 6.1461 | 3.7875
35984 | jun | 5.9511 | 3.9536
35986 | jun | 5.9947 | 3.9399
35987 | jun | 6.1625 | 3.7564
35988 | jun | 5.9669 | 3.9628
35989 | jun | 5.9362 | 3.9609
36003 | jun | 6.3946 | 3.4913
36005 | may | 5.9267 | 3.465
36006 | jun | 6.3284 | 3.4526
36009 | may | 5.8963 | 3.734
36010 | may | 5.9743 | 3.3986
36013 | jun | 6.4444 | 3.7847
36016 | may | 5.9864 | 3.4228
36017 | may | 6.0014 | 3.3876
36020 | jun | 6.4055 | 3.471
36022 | jun | 6.3474 | 3.4722
36024 | jun | 6.3583 | 3.6423
36025 | jun | 6.3861 | 3.4752
36026 | jun | 6.3135 | 3.6299
36027 | may | 6.0768 | 3.3555
36028 | may | 5.8891 | 3.7888
36029 | jun | 6.4351 | 3.9889
36030 | jun | 6.3186 | 4.0031
36031 | jun | 6.4755 | 4.0748
36032 | jun | 6.334 | 3.7992
36033 | jun | 6.3228 | 4.3216
36034 | may | 5.9557 | 3.583
36035 | jun | 6.3921 | 3.9661
36036 | jun | 6.3964 | 3.8477
36037 | jun | 6.3174 | 4.0895
36038 | may | 5.8972 | 3.8334
36039 | jun | 6.4755 | 3.9256
36040 | jun | 6.3977 | 3.6286
36041 | jun | 6.354 | 3.8361
36042 | jun | 6.3314 | 3.9055
36043 | jun | 6.4269 | 3.527
36046 | jun | 6.3736 | 3.748
36047 | jun | 6.3754 | 3.6636
36048 | may | 5.9595 | 3.4279
36049 | jun | 6.3596 | 4.0245
36051 | jun | 6.3215 | 3.456
36052 | jun | 6.439 | 3.8435
36053 | may | 5.9733 | 3.438
36054 | jun | 6.4098 | 3.4577
36064 | jun | 6.4395 | 3.6978
36066 | jun | 6.3975 | 3.4468
36067 | jun | 6.376 | 3.4557
36069 | jun | 6.4185 | 3.7531
36071 | jun | 6.3542 | 4.1218
36075 | jun | 6.4504 | 3.7642
36078 | jun | 6.4116 | 3.6825
36079 | may | 5.9354 | 3.5387
36080 | jun | 6.3346 | 3.5167
36081 | jun | 6.4378 | 4.05
36082 | may | 5.9205 | 3.5276
36083 | jun | 6.5323 | 3.8372
36088 | jun | 6.5349 | 3.8119
36089 | may | 5.8948 | 3.5113
36091 | jun | 6.313 | 3.4461
36092 | jun | 6.3668 | 3.5445
36093 | jun | 6.3957 | 3.5749
36104 | jun | 6.4341 | 3.4662
36105 | jun | 6.4232 | 3.5674
36106 | jun | 6.43 | 3.5149
36107 | jun | 6.4331 | 3.4893
36108 | jun | 6.4366 | 3.4552
36109 | jun | 6.4312 | 3.5098
36110 | jun | 6.4239 | 3.4907
36111 | jun | 6.4296 | 3.5107
36112 | jun | 6.4356 | 3.4533
36113 | jun | 6.4349 | 3.4625
36115 | jun | 6.434 | 3.4931
36116 | jun | 6.4309 | 3.6041
36117 | jun | 6.422 | 3.5986
36201 | jun | 6.2927 | 3.727
36203 | jun | 6.2846 | 3.7476
36205 | jun | 6.2575 | 3.7457
36206 | jun | 6.2609 | 3.7401
36207 | jun | 6.2468 | 3.7594
36250 | jun | 6.2805 | 3.7062
36251 | jun | 6.2647 | 3.8409
36255 | jun | 6.3076 | 3.7325
36256 | jun | 6.3561 | 3.6472
36258 | jun | 6.2524 | 3.7924
36260 | jun | 6.3051 | 3.7758
36262 | jun | 6.2046 | 3.8053
36263 | jun | 6.2844 | 3.7058
36264 | jun | 6.244 | 3.7619
36265 | jun | 6.2408 | 3.742
36266 | jun | 6.2635 | 3.8008
36267 | jun | 6.2807 | 3.8083
36268 | jun | 6.2789 | 3.8234
36269 | jun | 6.2242 | 3.7895
36271 | jun | 6.2813 | 3.7179
36272 | jun | 6.209 | 3.7727
36273 | jun | 6.2661 | 3.7374
36274 | jun | 6.362 | 3.5405
36276 | jun | 6.3472 | 3.6054
36277 | jun | 6.2615 | 3.7337
36278 | jun | 6.2949 | 3.6709
36279 | jun | 6.2637 | 3.7106
36280 | jun | 6.2985 | 3.6704
36301 | may | 6.1455 | 3.4121
36303 | may | 6.1527 | 3.3958
36305 | may | 6.1379 | 3.3255
36310 | may | 6.096 | 3.4605
36311 | may | 6.0202 | 3.3349
36312 | may | 6.1996 | 3.5271
36314 | may | 6.1071 | 3.3632
36316 | may | 6.054 | 3.3232
36317 | may | 6.0685 | 3.4016
36318 | may | 6.0472 | 3.426
36319 | may | 6.183 | 3.5596
36320 | may | 6.1854 | 3.485
36321 | may | 6.1747 | 3.4797
36322 | may | 6.0738 | 3.1584
36323 | may | 5.9812 | 3.5351
36330 | may | 6.0433 | 3.2853
36340 | may | 6.0936 | 3.4318
36343 | may | 6.2268 | 3.6217
36344 | may | 6.095 | 3.292
36345 | may | 6.1488 | 3.4477
36346 | may | 6.0001 | 3.4245
36349 | may | 6.1242 | 3.3351
36350 | may | 6.1154 | 3.3042
36351 | may | 6.0268 | 3.3817
36352 | may | 6.1145 | 3.2032
36353 | may | 6.1177 | 3.4157
36360 | may | 6.079 | 3.2502
36362 | may | 6.0724 | 3.2022
36370 | may | 6.2219 | 3.5848
36373 | may | 6.1519 | 3.5208
36374 | may | 6.0575 | 3.3398
36375 | may | 6.1211 | 3.3374
36376 | may | 6.1717 | 3.4995
36401 | may | 5.824 | 4.1153
36420 | may | 5.935 | 3.947
36421 | may | 5.9335 | 3.819
36425 | jun | 6.2917 | 4.1685
36426 | may | 5.8665 | 4.3065
36432 | may | 5.8264 | 4.2745
36435 | jun | 6.3123 | 3.9101
36436 | jun | 6.2682 | 3.9832
36441 | oct | 3.9119 | 2.3595
36442 | may | 6.0303 | 3.7582
36444 | jun | 6.3074 | 4.1563
36445 | jun | 6.2838 | 4.54
36446 | jun | 6.2747 | 3.965
36451 | jun | 6.2881 | 4.0578
36453 | may | 6.0204 | 3.6218
36454 | oct | 3.7731 | 2.2707
36456 | jun | 6.3318 | 4.4719
36460 | jun | 6.2756 | 4.5114
36467 | may | 5.9868 | 3.7216
36471 | jun | 6.2856 | 4.3295
36473 | oct | 3.7753 | 2.2859
36474 | may | 5.8761 | 3.9517
36475 | jun | 6.2721 | 4.6916
36477 | may | 6.0646 | 3.5707
36480 | jun | 6.3144 | 4.6307
36481 | jun | 6.3122 | 4.0751
36482 | jun | 6.297 | 4.1393
36483 | may | 5.9607 | 3.9212
36502 | oct | 3.8504 | 2.3377
36505 | may | 5.9226 | 4.1831
36507 | oct | 4.0215 | 2.3698
36509 | may | 5.9918 | 3.9795
36511 | may | 6.0556 | 3.8334
36515 | jun | 6.3453 | 4.4698
36518 | jun | 6.3173 | 4.034
36521 | may | 5.9192 | 4.1533
36522 | jun | 6.3722 | 4.5201
36523 | may | 6.0085 | 3.9235
36524 | jun | 6.311 | 3.7658
36525 | oct | 4.017 | 2.2598
36526 | may | 5.9478 | 4.2793
36527 | oct | 4.07 | 2.3267
36529 | jun | 6.3541 | 4.3497
36530 | may | 6.0344 | 3.8308
36532 | may | 5.9763 | 4.1554
36535 | may | 6.0272 | 3.9625
36538 | jun | 6.3292 | 3.8942
36539 | jun | 6.3226 | 4.1845
36540 | jun | 6.3047 | 4.3884
36541 | may | 5.9773 | 4.0564
36542 | may | 6.051 | 3.7622
36544 | may | 5.9961 | 3.9298
36545 | jun | 6.3229 | 4.2301
36548 | jun | 6.3289 | 4.196
36549 | may | 6.015 | 3.6219
36550 | jun | 6.3619 | 4.7226
36551 | may | 5.9555 | 4.3105
36553 | jun | 6.3754 | 4.4503
36555 | may | 6.0178 | 4.063
36558 | jun | 6.2907 | 3.901
36560 | jun | 6.3865 | 4.672
36561 | may | 6.0285 | 3.6272
36562 | oct | 3.9133 | 2.3468
36567 | may | 6.0085 | 4.1451
36569 | jun | 6.3372 | 4.07
36571 | may | 5.9509 | 4.0838
36572 | may | 5.9567 | 4.132
36574 | may | 6.0412 | 3.9161
36575 | may | 5.9621 | 4.0233
36576 | may | 5.9721 | 4.2204
36578 | oct | 4.0491 | 2.4142
36579 | oct | 3.9297 | 2.2735
36580 | may | 6.0041 | 4.099
36582 | may | 6.0017 | 3.8458
36583 | jun | 6.3343 | 4.1636
36584 | jun | 6.3052 | 4.2104
36585 | jun | 6.3465 | 4.2452
36587 | may | 5.9497 | 4.107
36602 | may | 5.9858 | 3.9489
36603 | may | 5.9897 | 3.8922
36604 | may | 5.9944 | 3.8373
36605 | may | 5.9983 | 3.7075
36606 | may | 5.9947 | 3.8094
36607 | may | 5.9929 | 3.8593
36608 | may | 5.9745 | 3.9955
36609 | may | 5.9899 | 3.8535
36610 | may | 5.9886 | 3.9794
36611 | may | 5.9831 | 3.9804
36612 | may | 5.9875 | 3.9497
36613 | may | 5.9638 | 4.0265
36615 | may | 5.9943 | 3.7577
36617 | may | 5.9931 | 3.8861
36618 | may | 5.9792 | 3.9508
36619 | may | 5.9957 | 3.8205
36688 | may | 5.9836 | 3.9103
36693 | may | 5.9942 | 3.7933
36695 | may | 5.9827 | 3.9659
36701 | jun | 6.368 | 3.5624
36703 | jun | 6.4054 | 3.5529
36720 | jun | 6.3476 | 3.6495
36722 | jun | 6.3427 | 3.6028
36726 | jun | 6.3218 | 3.8193
36727 | jun | 6.3091 | 3.5909
36728 | jun | 6.3451 | 3.589
36732 | jun | 6.3029 | 3.2779
36736 | jun | 6.2991 | 3.5619
36738 | jun | 6.315 | 3.3703
36740 | jun | 6.3064 | 3.1864
36742 | jun | 6.3133 | 3.2823
36744 | jun | 6.3164 | 3.2547
36748 | jun | 6.2949 | 3.3905
36749 | jun | 6.3612 | 3.5057
36750 | jun | 6.3172 | 3.42
36751 | jun | 6.2861 | 3.838
36752 | jun | 6.4331 | 3.5161
36754 | jun | 6.3072 | 3.5194
36756 | jun | 6.3389 | 3.4055
36758 | jun | 6.3396 | 3.4791
36759 | jun | 6.3409 | 3.501
36761 | jun | 6.3376 | 3.7651
36765 | jun | 6.3142 | 3.3016
36767 | jun | 6.3565 | 3.6165
36768 | jun | 6.3122 | 3.9402
36769 | jun | 6.3161 | 3.7078
36773 | jun | 6.3463 | 3.5362
36775 | jun | 6.352 | 3.6653
36776 | jun | 6.3078 | 3.2027
36782 | jun | 6.3031 | 3.4675
36783 | jun | 6.3269 | 3.4862
36784 | jun | 6.2966 | 3.6872
36785 | jun | 6.3906 | 3.629
36786 | jun | 6.3209 | 3.4027
36790 | jun | 6.3293 | 3.445
36792 | jun | 6.3141 | 3.4024
36793 | jun | 6.3329 | 3.4091
36801 | jun | 6.4959 | 3.5368
36804 | jun | 6.5644 | 3.5833
36830 | jun | 6.5296 | 3.6693
36832 | jun | 6.4844 | 3.6702
36849 | jun | 6.5031 | 3.6324
36850 | jun | 6.4184 | 3.6136
36852 | jun | 6.4937 | 3.395
36853 | jun | 6.4089 | 3.6324
36854 | jun | 6.5443 | 3.3732
36855 | jun | 6.4212 | 3.3994
36856 | jun | 6.7456 | 3.5019
36858 | jun | 6.6461 | 3.7033
36860 | jun | 6.6168 | 3.8228
36861 | jun | 6.3918 | 3.6442
36862 | jun | 6.4342 | 3.4749
36863 | jun | 6.4626 | 3.3086
36866 | jun | 6.488 | 3.7177
36867 | jun | 6.7378 | 3.4918
36869 | jun | 6.7075 | 3.4816
36870 | jun | 6.6861 | 3.4881
36871 | jun | 6.7179 | 3.6493
36874 | jun | 6.6067 | 3.5098
36875 | jun | 6.6924 | 3.558
36877 | jun | 6.6953 | 3.4875
36879 | jun | 6.436 | 3.5976
36904 | jun | 6.2688 | 3.4808
36907 | jun | 6.2953 | 3.2978
36908 | jun | 6.2738 | 3.6529
36910 | jun | 6.2926 | 3.3756
36912 | jun | 6.2371 | 3.399
36915 | jun | 6.235 | 3.5834
36916 | jun | 6.3038 | 3.3649
36919 | jun | 6.2774 | 3.7715
36921 | jun | 6.3014 | 3.5884
36922 | jun | 6.2965 | 3.3376
36925 | jun | 6.3095 | 3.2619
37010 | jun | 6.5109 | 3.5234
37012 | jun | 6.1715 | 3.7878
37013 | jun | 6.4108 | 3.2393
37014 | jun | 6.3356 | 3.2871
37015 | jun | 6.4473 | 3.5249
37016 | jun | 6.1726 | 3.7484
37018 | jun | 6.1474 | 3.682
37019 | jun | 6.1821 | 3.4602
37020 | jun | 6.1892 | 3.5206
37022 | jun | 6.3342 | 3.7291
37023 | jun | 6.532 | 3.4643
37025 | jun | 6.3668 | 3.6109
37026 | jun | 6.1374 | 3.739
37027 | jun | 6.3949 | 3.3115
37028 | jun | 6.5553 | 3.5153
37029 | jun | 6.3877 | 3.6322
37030 | jun | 6.2038 | 3.8085
37031 | jun | 6.3551 | 3.654
37032 | jun | 6.4618 | 3.5349
37033 | jun | 6.3754 | 3.572
37034 | jun | 6.2454 | 3.3635
37035 | jun | 6.4655 | 3.552
37036 | jun | 6.4738 | 3.6104
37037 | jun | 6.2032 | 3.5306
37040 | jun | 6.5353 | 3.5056
37042 | jun | 6.5347 | 3.4411
37043 | jun | 6.5282 | 3.5339
37046 | jun | 6.3088 | 3.3338
37047 | jun | 6.187 | 3.4833
37048 | jun | 6.3831 | 3.5923
37049 | jun | 6.3923 | 3.6054
37050 | jun | 6.5132 | 3.5625
37051 | jun | 6.4882 | 3.6103
37052 | jun | 6.5048 | 3.5825
37055 | jun | 6.4183 | 3.6626
37057 | jun | 6.209 | 3.8313
37058 | jun | 6.5539 | 3.5732
37059 | jun | 6.1405 | 3.8339
37060 | jun | 6.2725 | 3.3466
37061 | jun | 6.4926 | 3.6101
37062 | jun | 6.3772 | 3.5426
37064 | jun | 6.347 | 3.4225
37066 | jun | 6.3823 | 3.5825
37067 | jun | 6.3559 | 3.3146
37069 | jun | 6.3757 | 3.3876
37072 | jun | 6.4066 | 3.4792
37073 | jun | 6.3987 | 3.5281
37074 | jun | 6.2807 | 3.7648
37075 | jun | 6.415 | 3.4713
37076 | jun | 6.4271 | 3.2859
37078 | jun | 6.4933 | 3.6104
37079 | jun | 6.523 | 3.5037
37080 | jun | 6.4302 | 3.4915
37082 | jun | 6.4124 | 3.5355
37083 | jun | 6.2035 | 3.8931
37085 | jun | 6.2355 | 3.6134
37086 | jun | 6.3897 | 3.2522
37087 | jun | 6.3412 | 3.627
37090 | jun | 6.3054 | 3.5818
37091 | jun | 6.206 | 3.4123
37095 | jun | 6.1498 | 3.8135
37096 | jun | 6.4254 | 3.5633
37097 | jun | 6.4792 | 3.5894
37098 | jun | 6.3563 | 3.5861
37101 | jun | 6.463 | 3.6427
37110 | jun | 6.008 | 3.8341
37115 | jun | 6.4392 | 3.3832
37118 | jun | 6.1904 | 3.6993
37122 | jun | 6.4035 | 3.3978
37127 | jun | 6.2174 | 3.5484
37128 | jun | 6.27 | 3.4035
37129 | jun | 6.3106 | 3.42
37130 | jun | 6.2424 | 3.5547
37132 | jun | 6.2519 | 3.5119
37134 | jun | 6.5327 | 3.6251
37135 | jun | 6.3646 | 3.2648
37137 | jun | 6.4033 | 3.6107
37138 | jun | 6.4401 | 3.3711
37140 | jun | 6.4562 | 3.6046
37141 | jun | 6.3972 | 3.6185
37142 | jun | 6.5138 | 3.5477
37143 | jun | 6.4206 | 3.4854
37144 | jun | 6.1978 | 3.5044
37145 | jun | 6.1632 | 3.8749
37146 | jun | 6.4395 | 3.5373
37148 | jun | 6.3572 | 3.6824
37149 | jun | 6.1769 | 3.6776
37150 | jun | 6.1275 | 3.9638
37151 | jun | 6.2353 | 3.785
37153 | jun | 6.2595 | 3.3668
37160 | jun | 6.1895 | 3.5054
37166 | jun | 6.0852 | 3.843
37167 | jun | 6.3564 | 3.2979
37171 | jun | 6.5072 | 3.5841
37172 | jun | 6.4168 | 3.5516
37174 | jun | 6.3102 | 3.3803
37175 | jun | 6.5322 | 3.6188
37178 | jun | 6.5109 | 3.603
37179 | jun | 6.3259 | 3.3922
37180 | jun | 6.2246 | 3.3986
37181 | jun | 6.4734 | 3.6365
37183 | jun | 6.157 | 3.6083
37184 | jun | 6.2074 | 3.7222
37185 | jun | 6.5077 | 3.6253
37186 | jun | 6.3053 | 3.8151
37187 | jun | 6.4305 | 3.5949
37188 | jun | 6.3901 | 3.5642
37189 | jun | 6.4355 | 3.4378
37190 | jun | 6.1331 | 3.787
37191 | jun | 6.5196 | 3.4675
37201 | jun | 6.4423 | 3.3486
37203 | jun | 6.4408 | 3.3469
37204 | jun | 6.4411 | 3.3161
37205 | jun | 6.4262 | 3.3813
37206 | jun | 6.4438 | 3.3382
37207 | jun | 6.4418 | 3.3848
37208 | jun | 6.4406 | 3.371
37209 | jun | 6.4297 | 3.4264
37210 | jun | 6.4433 | 3.3162
37211 | jun | 6.4313 | 3.2792
37212 | jun | 6.4385 | 3.3463
37213 | jun | 6.4433 | 3.344
37214 | jun | 6.4381 | 3.3076
37215 | jun | 6.4253 | 3.3475
37216 | jun | 6.4441 | 3.3572
37217 | jun | 6.4346 | 3.2659
37218 | jun | 6.4384 | 3.428
37219 | jun | 6.4418 | 3.3515
37220 | jun | 6.4315 | 3.3086
37221 | jun | 6.4061 | 3.4353
37228 | jun | 6.4418 | 3.3778
37240 | jun | 6.4389 | 3.3531
37301 | jun | 5.9247 | 3.875
37302 | jun | 6.0633 | 3.3447
37303 | jun | 5.9946 | 3.5595
37305 | jun | 5.8554 | 3.8642
37306 | jun | 6.0921 | 3.7322
37307 | jun | 5.958 | 3.6449
37308 | jun | 6.0029 | 3.3916
37309 | jun | 5.9992 | 3.4821
37310 | jun | 6.0038 | 3.4659
37311 | jun | 6.0372 | 3.3921
37312 | jun | 6.0187 | 3.4111
37313 | jun | 5.8418 | 3.8981
37317 | jun | 5.7656 | 4.1337
37318 | jun | 6.0222 | 3.7779
37321 | jun | 5.9039 | 3.5057
37322 | jun | 5.9882 | 3.4641
37323 | jun | 6.0201 | 3.4474
37324 | jun | 6.0325 | 3.7586
37325 | jun | 5.9722 | 3.6182
37327 | jun | 5.8337 | 3.7242
37328 | jun | 6.1821 | 3.6537
37329 | jun | 5.9783 | 3.6968
37330 | jun | 6.0928 | 3.7009
37331 | jun | 5.9678 | 3.6767
37332 | jun | 5.8757 | 3.5439
37333 | jun | 5.7319 | 4.1904
37334 | jun | 6.2068 | 3.561
37335 | jun | 6.1983 | 3.6275
37336 | jun | 6.0183 | 3.389
37337 | jun | 5.7794 | 3.6593
37338 | jun | 5.8592 | 3.5965
37339 | jun | 5.8169 | 3.8683
37340 | jun | 5.9917 | 3.6265
37341 | jun | 6.0542 | 3.3304
37342 | jun | 6.0262 | 3.7876
37343 | jun | 6.0004 | 3.4162
37345 | jun | 6.121 | 3.714
37347 | jun | 6.0358 | 3.6374
37348 | jun | 6.2005 | 3.6073
37350 | jun | 5.9976 | 3.493
37352 | jun | 6.1708 | 3.6134
37353 | jun | 6.0494 | 3.3598
37354 | jun | 5.9568 | 3.7302
37355 | jun | 6.0923 | 3.7343
37356 | jun | 5.9392 | 3.843
37357 | jun | 6.0534 | 3.8062
37359 | jun | 6.1881 | 3.6057
37360 | jun | 6.1433 | 3.637
37361 | jun | 5.9716 | 3.5913
37362 | jun | 5.9175 | 3.7225
37363 | jun | 6.069 | 3.3194
37365 | jun | 5.8044 | 3.8283
37366 | jun | 5.9497 | 3.8459
37367 | jun | 5.7849 | 3.6562
37369 | jun | 5.8881 | 3.8489
37370 | jun | 5.9949 | 3.5171
37373 | jun | 5.9296 | 3.4769
37374 | jun | 5.9446 | 3.7551
37375 | jun | 5.9914 | 3.8066
37376 | jun | 6.0017 | 3.809
37377 | jun | 5.9274 | 3.5743
37379 | jun | 5.9365 | 3.5009
37380 | jun | 5.9956 | 3.7597
37381 | jun | 5.8679 | 3.5731
37385 | jun | 5.7459 | 4.16
37387 | jun | 5.8698 | 3.8739
37388 | jun | 6.122 | 3.6673
37391 | jun | 5.7613 | 4.1401
37396 | jun | 5.9489 | 3.5752
37397 | jun | 5.9034 | 3.7044
37398 | jun | 6.0863 | 3.7204
37402 | jun | 6.0299 | 3.4147
37403 | jun | 6.0483 | 3.3774
37404 | jun | 6.0718 | 3.3332
37405 | jun | 5.9546 | 3.5752
37406 | jun | 6.0838 | 3.2979
37407 | jun | 6.056 | 3.3726
37408 | jun | 6.037 | 3.4029
37409 | jun | 6.0045 | 3.4758
37410 | jun | 6.0345 | 3.4156
37411 | jun | 6.0918 | 3.2925
37412 | jun | 6.0884 | 3.3049
37415 | jun | 6.0126 | 3.4156
37416 | jun | 6.0738 | 3.3077
37419 | jun | 5.9641 | 3.5627
37421 | jun | 6.0841 | 3.301
37601 | jun | 5.5262 | 3.4428
37604 | jun | 5.5262 | 3.4204
37614 | jun | 5.5153 | 3.4287
37615 | jun | 5.6353 | 3.3298
37616 | jun | 5.6049 | 3.2694
37617 | jun | 5.6144 | 3.3632
37618 | jun | 5.5198 | 3.4462
37620 | jun | 5.4454 | 3.4784
37640 | jun | 5.1849 | 3.6464
37641 | jun | 5.5102 | 3.3515
37642 | jun | 5.6845 | 3.356
37643 | jun | 5.3763 | 3.5411
37645 | jun | 5.6739 | 3.3566
37650 | jun | 5.2928 | 3.585
37656 | jun | 5.6496 | 3.2983
37657 | jun | 5.2164 | 3.6412
37658 | jun | 5.2932 | 3.619
37659 | jun | 5.5323 | 3.3839
37660 | jun | 5.6606 | 3.3412
37663 | jun | 5.6501 | 3.3272
37664 | jun | 5.6494 | 3.3365
37665 | jun | 5.672 | 3.3564
37680 | jun | 5.0802 | 3.6686
37681 | jun | 5.5675 | 3.3133
37683 | jun | 5.1349 | 3.6522
37686 | jun | 5.622 | 3.3669
37687 | jun | 5.1092 | 3.7504
37688 | jun | 5.2331 | 3.5893
37690 | jun | 5.5405 | 3.3434
37691 | jun | 5.0595 | 3.7137
37692 | jun | 5.3249 | 3.6024
37694 | jun | 5.572 | 3.4268
37701 | jun | 5.978 | 3.7327
37705 | jun | 5.9131 | 3.9914
37708 | jun | 5.8239 | 3.6861
37709 | jun | 5.8756 | 3.8618
37710 | jun | 5.7745 | 4.081
37711 | jun | 5.7753 | 3.3241
37713 | jun | 5.7707 | 3.4138
37714 | jun | 5.7398 | 4.1691
37715 | jun | 5.7636 | 4.1495
37716 | jun | 5.9011 | 3.9378
37721 | jun | 5.9024 | 3.885
37722 | jun | 5.4331 | 3.8979
37723 | jun | 5.747 | 3.8422
37724 | jun | 5.7771 | 4.1442
37725 | jun | 5.7892 | 3.6363
37726 | jun | 5.7444 | 4.105
37727 | jun | 5.4665 | 3.4811
37729 | jun | 5.7983 | 4.1028
37731 | jun | 5.7401 | 3.5403
37737 | jun | 5.9894 | 3.712
37738 | jun | 5.3716 | 4.4888
37742 | jun | 5.9661 | 3.7179
37743 | jun | 5.5726 | 3.3028
37745 | jun | 5.673 | 3.2467
37748 | jun | 5.9309 | 3.7862
37752 | jun | 5.7815 | 4.049
37753 | jun | 5.4173 | 3.6654
37754 | jun | 5.9299 | 3.9263
37755 | jun | 5.7897 | 4.1454
37756 | jun | 5.7589 | 4.1644
37757 | jun | 5.8346 | 4.0949
37760 | jun | 5.8144 | 3.7132
37762 | jun | 5.7986 | 4.063
37763 | jun | 6.009 | 3.6736
37764 | jun | 5.9086 | 3.7269
37765 | jun | 5.7202 | 3.5754
37766 | jun | 5.8226 | 4.1072
37769 | jun | 5.8388 | 4.0596
37770 | jun | 5.7935 | 4.035
37771 | jun | 6.0243 | 3.6969
37772 | jun | 5.9996 | 3.7024
37774 | jun | 6.0033 | 3.6751
37777 | jun | 5.9842 | 3.7292
37778 | jun | 5.8133 | 3.5337
37779 | jun | 5.8683 | 3.9361
37801 | jun | 5.955 | 3.7524
37803 | jun | 5.8901 | 3.8605
37804 | jun | 5.954 | 3.7597
37806 | jun | 5.9072 | 3.8156
37807 | jun | 5.8707 | 3.9931
37809 | jun | 5.7545 | 3.3222
37810 | jun | 5.7911 | 3.3733
37811 | jun | 5.7922 | 3.5611
37813 | jun | 5.8176 | 3.5494
37814 | jun | 5.8413 | 3.6331
37818 | jun | 5.7247 | 3.2753
37819 | jun | 5.7837 | 4.0946
37820 | jun | 5.8792 | 3.7584
37821 | jun | 5.703 | 3.5067
37825 | jun | 5.8367 | 4.0479
37826 | jun | 5.983 | 3.6016
37829 | jun | 5.8339 | 3.8814
37830 | jun | 5.9812 | 3.7971
37840 | jun | 5.8222 | 3.9744
37841 | jun | 5.824 | 4.1481
37843 | jun | 5.6697 | 3.3701
37846 | jun | 5.9996 | 3.6474
37847 | jun | 5.7737 | 4.1494
37848 | jun | 5.8514 | 3.9275
37849 | jun | 5.9417 | 3.8719
37852 | jun | 5.7802 | 4.1594
37853 | jun | 5.9708 | 3.7475
37854 | jun | 5.8299 | 3.7436
37857 | jun | 5.7457 | 3.3517
37860 | jun | 5.8185 | 3.4759
37861 | jun | 5.8492 | 3.8151
37862 | jun | 5.7552 | 3.9068
37863 | jun | 5.7309 | 3.8766
37865 | jun | 5.8971 | 3.7995
37866 | jun | 5.854 | 4.057
37869 | jun | 5.7602 | 3.7787
37870 | jun | 5.8111 | 4.1233
37871 | jun | 5.9107 | 3.7814
37872 | jun | 5.7851 | 4.1437
37873 | jun | 5.7078 | 3.3923
37874 | jun | 5.9832 | 3.6675
37876 | jun | 5.7643 | 3.7534
37877 | jun | 5.8096 | 3.6826
37878 | jun | 5.712 | 4.1823
37879 | jun | 5.8024 | 3.9588
37880 | jun | 5.9809 | 3.5799
37881 | jun | 5.801 | 3.7598
37882 | jun | 5.6044 | 4.3399
37885 | jun | 5.7962 | 4.0589
37886 | jun | 5.8621 | 3.8882
37887 | jun | 5.8083 | 4.0025
37888 | jun | 5.8403 | 3.9388
37890 | jun | 5.7836 | 3.5642
37891 | jun | 5.8043 | 3.4321
37892 | jun | 5.7859 | 4.0983
37902 | aug | 5.4165 | 3.2132
37909 | aug | 5.4229 | 3.2127
37912 | jun | 5.9568 | 3.825
37914 | jun | 5.9408 | 3.7814
37915 | jun | 5.9703 | 3.7875
37916 | aug | 5.4203 | 3.2034
37917 | jun | 5.9601 | 3.8156
37918 | jun | 5.9365 | 3.8641
37919 | aug | 5.4309 | 3.1791
37920 | jun | 5.9663 | 3.7509
37921 | jun | 5.964 | 3.8007
37922 | jun | 5.9851 | 3.733
37923 | aug | 5.4299 | 3.2134
37924 | jun | 5.9283 | 3.8149
37931 | jun | 5.966 | 3.8037
37932 | jun | 6.0143 | 3.7443
37934 | jun | 6.0097 | 3.7243
37938 | jun | 5.9217 | 3.92
38001 | aug | 6.2159 | 2.5341
38002 | jun | 7.166 | 3.191
38004 | jun | 7.1667 | 3.1127
38006 | aug | 6.2204 | 2.575
38008 | jun | 6.8545 | 3.2708
38011 | jun | 7.1221 | 3.0799
38012 | aug | 6.2492 | 2.5584
38015 | aug | 6.3844 | 2.3143
38016 | jun | 7.1979 | 3.2686
38017 | jun | 7.0679 | 3.3316
38018 | jun | 7.1863 | 3.2957
38019 | jun | 7.0605 | 3.0633
38023 | jun | 7.2591 | 3.1546
38024 | aug | 6.2569 | 2.595
38028 | jun | 7.0948 | 3.2528
38030 | aug | 6.2832 | 2.5557
38034 | aug | 6.2229 | 2.536
38037 | aug | 6.256 | 2.4872
38039 | jun | 6.8325 | 3.294
38040 | aug | 6.2658 | 2.498
38041 | aug | 6.3077 | 2.3491
38042 | jun | 6.8504 | 3.2632
38044 | jun | 6.7798 | 3.3615
38049 | jun | 7.0546 | 3.1293
38052 | jun | 6.7654 | 3.3049
38053 | jun | 7.2628 | 3.1943
38057 | jun | 6.8816 | 3.3145
38058 | jun | 7.1852 | 3.1242
38059 | aug | 6.1996 | 2.6128
38060 | jun | 7.013 | 3.2313
38061 | jun | 6.7576 | 3.3542
38063 | aug | 6.2907 | 2.4189
38066 | jun | 6.9865 | 3.3121
38067 | jun | 6.7901 | 3.2844
38068 | jun | 6.9522 | 3.2366
38069 | jun | 6.9922 | 3.2244
38075 | jun | 6.9252 | 3.2807
38076 | jun | 6.9423 | 3.2707
38079 | jul | 7.079 | 3.394
38080 | jul | 7.0936 | 3.4012
38103 | jul | 7.3819 | 3.1698
38104 | jul | 7.349 | 3.1984
38105 | jul | 7.3716 | 3.1791
38106 | jul | 7.3644 | 3.1704
38107 | jul | 7.3687 | 3.1844
38108 | jul | 7.3399 | 3.2139
38109 | jul | 7.3325 | 3.1283
38111 | jul | 7.3015 | 3.2391
38112 | jul | 7.3367 | 3.2121
38113 | jul | 7.3675 | 3.1345
38114 | jul | 7.3256 | 3.2145
38115 | jul | 7.2159 | 3.3134
38116 | jul | 7.3056 | 3.1813
38117 | jul | 7.276 | 3.2664
38118 | jul | 7.2598 | 3.2409
38119 | jun | 7.2512 | 3.3386
38120 | jun | 7.2628 | 3.3097
38122 | jul | 7.3076 | 3.2424
38125 | jun | 7.1588 | 3.3728
38126 | jul | 7.3715 | 3.1765
38127 | jul | 7.3837 | 3.1709
38128 | jul | 7.3347 | 3.2288
38131 | jul | 7.3152 | 3.2073
38132 | jul | 7.3235 | 3.2034
38133 | jun | 7.2327 | 3.2512
38134 | jun | 7.276 | 3.2795
38135 | jun | 7.2642 | 3.2439
38138 | jun | 7.2021 | 3.3319
38139 | jun | 7.1556 | 3.3292
38141 | jul | 7.193 | 3.3176
38152 | jul | 7.2981 | 3.2444
38201 | aug | 6.0008 | 2.7794
38220 | aug | 6.0322 | 2.672
38221 | jun | 6.5599 | 3.64
38222 | jun | 6.6395 | 3.6347
38224 | aug | 5.9604 | 2.8675
38225 | aug | 6.036 | 2.7677
38226 | aug | 6.0192 | 2.8273
38229 | aug | 6.0175 | 2.7606
38230 | aug | 6.0758 | 2.6773
38231 | aug | 5.9585 | 2.857
38232 | jul | 7.0294 | 3.4731
38233 | aug | 6.1393 | 2.6353
38236 | aug | 5.9369 | 2.9389
38237 | aug | 6.0892 | 2.7369
38240 | aug | 6.1992 | 2.6797
38241 | aug | 5.9932 | 2.8329
38242 | aug | 5.9399 | 2.9275
38251 | jun | 6.7193 | 3.6668
38253 | aug | 6.1263 | 2.6812
38255 | aug | 6.1004 | 2.675
38256 | jun | 6.5962 | 3.6493
38257 | aug | 6.0904 | 2.7894
38258 | aug | 6.0217 | 2.7096
38259 | aug | 6.1691 | 2.64
38260 | jul | 6.9688 | 3.533
38261 | jul | 6.9397 | 3.5741
38301 | aug | 6.1348 | 2.6395
38305 | aug | 6.087 | 2.5974
38310 | jun | 6.6499 | 3.5249
38311 | jun | 6.5152 | 3.5412
38313 | aug | 6.0175 | 2.7017
38315 | jun | 6.7118 | 3.4848
38316 | aug | 6.0828 | 2.6352
38317 | aug | 5.9332 | 2.9193
38318 | aug | 5.9194 | 2.9102
38320 | jun | 6.5607 | 3.6568
38321 | aug | 5.9734 | 2.7333
38326 | jun | 6.5792 | 3.4978
38327 | jun | 6.6292 | 3.5188
38328 | aug | 5.9299 | 2.9398
38329 | jun | 6.5254 | 3.5648
38330 | aug | 6.1576 | 2.592
38332 | aug | 5.9972 | 2.9156
38333 | jun | 6.5463 | 3.6392
38334 | jun | 6.7118 | 3.534
38337 | aug | 6.1937 | 2.5438
38339 | jun | 6.6854 | 3.4525
38340 | aug | 6.0647 | 2.8507
38341 | jun | 6.5573 | 3.6323
38342 | aug | 5.9408 | 2.9161
38343 | aug | 6.1514 | 2.5507
38344 | aug | 5.9642 | 2.811
38345 | aug | 5.995 | 2.7855
38347 | aug | 6.0142 | 2.8555
38348 | aug | 6.0154 | 2.6546
38351 | aug | 5.9608 | 2.8313
38352 | aug | 6.0116 | 2.7894
38355 | aug | 6.0678 | 2.577
38356 | jun | 6.8702 | 3.4959
38357 | jun | 6.6362 | 3.4771
38358 | aug | 6.0615 | 2.6081
38359 | jun | 6.6177 | 3.5564
38361 | jun | 6.615 | 3.54
38362 | aug | 6.0825 | 2.567
38363 | jun | 6.5478 | 3.5967
38366 | aug | 6.069 | 2.7513
38367 | jun | 6.7283 | 3.4142
38368 | aug | 5.9672 | 2.91
38369 | aug | 6.122 | 2.6197
38370 | jun | 6.5894 | 3.5499
38371 | jun | 6.6 | 3.5627
38372 | jun | 6.5162 | 3.54
38374 | jun | 6.5849 | 3.5784
38375 | jun | 6.7121 | 3.4537
38376 | jun | 6.6242 | 3.5034
38379 | jun | 6.6565 | 3.5027
38380 | jun | 6.5464 | 3.6078
38381 | jun | 6.8745 | 3.3602
38382 | aug | 6.1514 | 2.5697
38387 | aug | 5.918 | 2.9065
38388 | aug | 5.9309 | 2.878
38390 | aug | 5.939 | 2.8381
38391 | aug | 6.2157 | 2.6867
38392 | jun | 6.9204 | 3.4291
38401 | jun | 6.3178 | 3.4248
38425 | jun | 6.4148 | 3.531
38449 | jun | 6.2333 | 3.5413
38450 | jun | 6.3001 | 3.5799
38451 | jun | 6.2373 | 3.4502
38452 | jun | 6.3215 | 3.6227
38453 | jun | 6.2182 | 3.5303
38454 | jun | 6.352 | 3.5376
38456 | jun | 6.2619 | 3.5517
38457 | jun | 6.3109 | 3.5876
38459 | jun | 6.2068 | 3.5179
38460 | jun | 6.273 | 3.5601
38461 | jun | 6.3143 | 3.5238
38462 | jun | 6.3014 | 3.5577
38463 | jun | 6.3109 | 3.6187
38464 | jun | 6.2692 | 3.5676
38468 | jun | 6.2997 | 3.578
38469 | jun | 6.3142 | 3.595
38471 | jun | 6.3557 | 3.597
38472 | jun | 6.226 | 3.4908
38473 | jun | 6.2783 | 3.5698
38474 | jun | 6.2975 | 3.5058
38475 | jun | 6.4431 | 3.5403
38476 | jun | 6.3467 | 3.5374
38477 | jun | 6.2458 | 3.5481
38478 | jun | 6.235 | 3.5172
38481 | jun | 6.3238 | 3.608
38482 | jun | 6.3447 | 3.4871
38483 | jun | 6.2647 | 3.5459
38485 | jun | 6.3017 | 3.5468
38486 | jun | 6.2786 | 3.5891
38487 | jun | 6.3412 | 3.4998
38488 | jun | 6.2201 | 3.5649
38501 | jun | 6.0236 | 3.9521
38504 | jun | 5.7728 | 4.2215
38505 | jun | 5.9809 | 3.9431
38506 | jun | 5.9341 | 3.9658
38541 | jun | 6.0393 | 4.0788
38542 | jun | 5.8336 | 4.1162
38543 | jun | 5.8533 | 4.1461
38544 | jun | 6.0718 | 3.8783
38545 | jun | 6.0954 | 3.913
38547 | jun | 6.1942 | 3.7798
38548 | jun | 6.1446 | 3.8554
38549 | jun | 5.963 | 4.1415
38551 | jun | 6.0918 | 4.0407
38552 | jun | 6.1572 | 3.847
38553 | jun | 5.7115 | 4.1265
38554 | jun | 5.7766 | 4.1216
38555 | jun | 5.6973 | 3.6814
38556 | jun | 5.8009 | 4.2535
38558 | jun | 5.7221 | 3.8826
38559 | jun | 5.9626 | 3.7681
38560 | jun | 6.1729 | 3.8345
38562 | jun | 6.1147 | 3.9406
38563 | jun | 6.2152 | 3.7773
38564 | jun | 6.1354 | 3.8888
38565 | jun | 5.7403 | 4.1909
38567 | jun | 6.1754 | 3.812
38568 | jun | 6.0505 | 4.0288
38569 | jun | 6.1591 | 3.8272
38570 | jun | 5.9313 | 4.0789
38571 | jun | 5.6758 | 3.912
38572 | jun | 5.6973 | 3.6566
38573 | jun | 5.9478 | 4.1221
38574 | jun | 5.758 | 4.0229
38575 | jun | 6.1109 | 4.0133
38577 | jun | 5.8688 | 4.2347
38578 | jun | 5.6819 | 3.8291
38579 | jun | 5.9859 | 3.7802
38580 | jun | 5.859 | 4.0651
38581 | jun | 5.9796 | 3.7988
38582 | jun | 6.1247 | 3.8527
38583 | jun | 5.8875 | 3.8173
38585 | jun | 5.8464 | 3.7589
38587 | jun | 6.0144 | 3.8055
38588 | jun | 6.1273 | 3.9575
38589 | jun | 5.7732 | 4.1767
38601 | jun | 6.7539 | 3.3924
38603 | jun | 6.7277 | 3.3636
38606 | aug | 6.2183 | 2.6287
38610 | jun | 6.701 | 3.3627
38611 | jun | 6.9672 | 3.4411
38614 | aug | 6.3467 | 2.338
38617 | aug | 6.3729 | 2.4425
38618 | jul | 7.0535 | 3.338
38619 | aug | 6.2441 | 2.7872
38620 | aug | 6.1977 | 2.6156
38621 | aug | 6.3253 | 2.6042
38625 | jun | 6.6254 | 3.3278
38626 | aug | 6.4094 | 2.557
38627 | aug | 6.0593 | 2.7775
38629 | jun | 6.7363 | 3.3284
38631 | aug | 6.3962 | 2.4218
38632 | jul | 7.1555 | 3.202
38633 | jun | 6.7152 | 3.3854
38635 | jun | 6.7881 | 3.4396
38637 | jul | 7.2594 | 3.1294
38641 | jul | 7.2681 | 3.1045
38642 | jun | 6.7821 | 3.386
38643 | aug | 6.2754 | 2.4078
38645 | aug | 6.3409 | 2.3764
38646 | aug | 6.3185 | 2.4526
38647 | jun | 6.7689 | 3.3382
38650 | jun | 6.6874 | 3.3997
38651 | jul | 7.2077 | 3.1491
38652 | jun | 6.6393 | 3.4047
38654 | jul | 7.1253 | 3.3581
38655 | aug | 6.0961 | 2.7638
38658 | aug | 6.1813 | 2.6022
38659 | jun | 6.7425 | 3.3978
38661 | jun | 6.8937 | 3.421
38663 | jun | 6.6977 | 3.327
38664 | jul | 7.2684 | 3.1496
38665 | jul | 7.0678 | 3.3378
38666 | aug | 6.2273 | 2.7093
38668 | jul | 6.9749 | 3.4561
38670 | aug | 6.353 | 2.5351
38671 | jul | 7.2453 | 3.177
38672 | jul | 7.2116 | 3.1996
38673 | aug | 6.1363 | 2.7372
38674 | jun | 6.7345 | 3.3195
38676 | jul | 7.2067 | 3.229
38677 | jun | 6.7537 | 3.4005
38680 | jul | 7.2793 | 3.1048
38683 | jun | 6.7375 | 3.3209
38685 | jun | 6.7675 | 3.4188
38701 | aug | 6.2843 | 2.1574
38703 | aug | 6.2866 | 2.1092
38720 | aug | 6.3486 | 2.314
38721 | aug | 6.1895 | 2.3542
38725 | aug | 6.3065 | 2.1315
38726 | aug | 6.324 | 2.1433
38730 | aug | 6.2933 | 2.1306
38731 | aug | 6.2785 | 2.2635
38732 | aug | 6.3123 | 2.1537
38733 | aug | 6.3133 | 2.1527
38736 | aug | 6.275 | 2.1804
38737 | aug | 6.3064 | 2.2441
38740 | aug | 6.3265 | 2.2817
38744 | aug | 6.2482 | 2.2872
38746 | aug | 6.3336 | 2.2314
38748 | aug | 6.2421 | 2.2313
38751 | aug | 6.2647 | 2.1451
38753 | aug | 6.2504 | 2.2321
38754 | aug | 6.2436 | 2.2893
38756 | aug | 6.2765 | 2.0865
38759 | aug | 6.3166 | 2.1938
38761 | aug | 6.2389 | 2.2252
38762 | aug | 6.3135 | 2.2124
38769 | aug | 6.3301 | 2.1791
38771 | aug | 6.305 | 2.203
38773 | aug | 6.2722 | 2.1111
38774 | aug | 6.3136 | 2.2468
38778 | aug | 6.2477 | 2.1904
38780 | aug | 6.2864 | 2.1589
38801 | aug | 5.9516 | 2.6219
38804 | aug | 5.9338 | 2.6746
38821 | aug | 5.8556 | 2.7928
38824 | jun | 6.5578 | 3.3041
38826 | aug | 5.9588 | 2.6458
38827 | jun | 6.5025 | 3.4609
38828 | aug | 5.9636 | 2.7261
38829 | jun | 6.5653 | 3.2913
38833 | jun | 6.5529 | 3.4497
38834 | jun | 6.665 | 3.3811
38838 | jun | 6.514 | 3.4382
38841 | aug | 5.9739 | 2.6814
38843 | aug | 5.8807 | 2.7979
38844 | jun | 6.4413 | 3.4696
38846 | jun | 6.5611 | 3.4079
38847 | jun | 6.4919 | 3.4614
38848 | jun | 6.4398 | 3.4976
38849 | jun | 6.571 | 3.3492
38850 | aug | 5.9589 | 2.5858
38851 | aug | 5.9037 | 2.6536
38852 | jun | 6.5089 | 3.4904
38855 | aug | 5.9248 | 2.7479
38856 | jun | 6.5448 | 3.3232
38857 | aug | 5.9132 | 2.7027
38858 | aug | 5.8808 | 2.6976
38859 | jun | 6.5349 | 3.3476
38860 | aug | 5.8997 | 2.6461
38862 | aug | 5.9065 | 2.6666
38863 | aug | 5.9693 | 2.6208
38864 | aug | 5.9957 | 2.6233
38865 | jun | 6.6161 | 3.3011
38866 | aug | 5.9448 | 2.6931
38868 | aug | 5.9272 | 2.6174
38870 | aug | 5.8425 | 2.8263
38871 | aug | 6.0325 | 2.7239
38873 | jun | 6.5128 | 3.4383
38876 | jun | 6.4273 | 3.4965
38878 | aug | 5.9716 | 2.6288
38901 | jun | 6.7567 | 3.1223
38913 | aug | 6.0447 | 2.6634
38914 | aug | 6.035 | 2.6168
38915 | aug | 6.0373 | 2.6327
38916 | jun | 6.6039 | 3.2573
38917 | jun | 6.824 | 2.9986
38920 | aug | 6.1758 | 2.4335
38921 | aug | 6.2237 | 2.383
38922 | aug | 6.0966 | 2.5854
38923 | jun | 6.771 | 2.9413
38924 | jun | 6.8722 | 3.0864
38925 | jun | 6.6874 | 3.0335
38927 | aug | 6.1911 | 2.5093
38929 | jun | 6.6426 | 3.1352
38930 | aug | 6.1803 | 2.3741
38940 | aug | 6.1579 | 2.4177
38941 | aug | 6.2207 | 2.3162
38943 | jun | 6.7713 | 3.0052
38944 | aug | 6.2645 | 2.271
38948 | aug | 6.1338 | 2.5844
38949 | aug | 6.0298 | 2.675
38950 | aug | 6.2396 | 2.3189
38951 | aug | 6.0085 | 2.6194
38952 | aug | 6.2321 | 2.2501
38953 | aug | 6.1366 | 2.5189
38954 | jun | 6.902 | 3.0836
38961 | aug | 6.1342 | 2.54
38963 | aug | 6.2757 | 2.3224
38964 | aug | 6.2766 | 2.3587
38965 | aug | 6.1009 | 2.6663
38967 | jun | 6.69 | 2.9372
39038 | aug | 6.212 | 2.4225
39039 | jun | 6.7428 | 3.0455
39040 | jun | 6.7661 | 3.0446
39041 | jun | 6.7041 | 3.0317
39042 | jun | 6.5134 | 3.2266
39044 | jun | 6.5413 | 3.4269
39045 | jun | 6.6057 | 2.8356
39046 | jun | 6.6601 | 2.8726
39047 | jun | 6.5786 | 2.9399
39051 | jun | 6.4688 | 2.9354
39056 | jun | 6.6548 | 2.9795
39057 | jun | 6.2952 | 3.3454
39058 | jun | 6.6477 | 2.9855
39059 | jun | 6.5659 | 3.3291
39063 | jun | 6.7182 | 2.826
39066 | jun | 6.6787 | 3.0736
39067 | jun | 6.5436 | 2.7921
39069 | jun | 6.5792 | 3.4031
39071 | jun | 6.727 | 2.9611
39073 | jun | 6.5816 | 3.2047
39074 | jun | 6.3497 | 3.4035
39078 | jun | 6.5558 | 3.5679
39079 | jun | 6.6893 | 2.8204
39082 | jun | 6.5687 | 3.4789
39083 | jun | 6.5461 | 3.5001
39086 | jun | 6.5879 | 3.2192
39088 | aug | 6.1855 | 2.5082
39090 | jun | 6.5128 | 2.7766
39092 | jun | 6.2764 | 3.5418
39094 | jun | 6.4905 | 3.0871
39095 | jun | 6.792 | 2.9948
39096 | jun | 6.6274 | 3.1698
39097 | aug | 6.1873 | 2.5036
39108 | jun | 6.4494 | 2.8978
39110 | jun | 6.6708 | 2.858
39111 | jun | 6.472 | 3.7128
39113 | aug | 6.1921 | 2.3669
39114 | jun | 6.4993 | 3.5975
39116 | jun | 6.4225 | 3.6655
39117 | jun | 6.4065 | 3.334
39119 | jun | 6.4629 | 3.7909
39120 | jun | 6.6401 | 3.5823
39140 | jun | 6.5645 | 3.8794
39144 | jun | 6.5506 | 3.3703
39145 | jun | 6.4704 | 3.2197
39146 | jun | 6.6845 | 2.8718
39149 | jun | 6.5545 | 3.724
39150 | jun | 6.6054 | 3.1182
39152 | jun | 6.3323 | 3.5544
39153 | jun | 6.3599 | 3.5804
39154 | jun | 6.6305 | 3.0759
39156 | jun | 6.7978 | 3.1164
39157 | jun | 6.6455 | 2.8659
39159 | aug | 6.1807 | 2.436
39160 | jun | 6.6349 | 2.7599
39162 | jun | 6.8085 | 3.1225
39166 | jun | 6.8862 | 3.281
39168 | jun | 6.3754 | 3.5644
39169 | jun | 6.8841 | 3.1634
39170 | jun | 6.5977 | 3.1554
39175 | jun | 6.6054 | 3.1867
39176 | jun | 6.6666 | 2.8392
39177 | jun | 6.8239 | 3.1429
39179 | jun | 6.7085 | 2.9196
39180 | jun | 6.6724 | 3.0835
39183 | jun | 6.7712 | 3.1017
39189 | jun | 6.395 | 3.1912
39191 | jun | 6.528 | 3.7149
39192 | jun | 6.6906 | 2.7896
39194 | jun | 6.8277 | 3.1926
39201 | jun | 6.635 | 2.949
39202 | jun | 6.6348 | 2.933
39203 | jun | 6.6384 | 2.9419
39204 | jun | 6.6404 | 2.9678
39206 | jun | 6.6395 | 2.8956
39208 | jun | 6.6132 | 2.9707
39209 | jun | 6.662 | 2.9542
39210 | jun | 6.637 | 2.9302
39211 | jun | 6.6349 | 2.8779
39212 | jun | 6.637 | 3.0103
39213 | jun | 6.6519 | 2.9121
39216 | jun | 6.6357 | 2.9145
39218 | jun | 6.624 | 2.9951
39232 | jun | 6.6235 | 2.9125
39272 | jun | 6.6245 | 3.0658
39301 | jun | 6.1768 | 3.3813
39305 | jun | 6.2307 | 3.2824
39307 | jun | 6.1738 | 3.3285
39309 | jun | 6.3411 | 3.2396
39320 | jun | 6.2652 | 3.2591
39322 | jun | 6.2439 | 3.8669
39323 | jun | 6.2097 | 3.3419
39325 | jun | 6.2511 | 3.2729
39326 | jun | 6.3027 | 3.2482
39327 | jun | 6.2385 | 3.3476
39328 | jun | 6.3059 | 3.2115
39330 | jun | 6.1944 | 3.3851
39332 | jun | 6.217 | 3.365
39335 | jun | 6.327 | 3.2458
39336 | jun | 6.2455 | 3.4989
39337 | jun | 6.2521 | 3.2898
39338 | jun | 6.2721 | 3.5078
39339 | jun | 6.3574 | 3.0526
39341 | jun | 6.3632 | 3.1394
39342 | jun | 6.2006 | 3.3071
39345 | jun | 6.2289 | 3.4326
39346 | jun | 6.3383 | 3.0065
39347 | jun | 6.2288 | 3.4409
39348 | jun | 6.2419 | 3.4643
39350 | jun | 6.3046 | 3.132
39352 | jun | 6.3342 | 3.195
39354 | jun | 6.2892 | 3.1584
39355 | jun | 6.1866 | 3.4874
39356 | jun | 6.2161 | 3.4355
39358 | jun | 6.3155 | 3.1609
39359 | jun | 6.355 | 3.2645
39360 | jun | 6.2347 | 3.5581
39361 | jun | 6.3402 | 3.1449
39362 | jun | 6.2747 | 3.9693
39363 | jun | 6.1824 | 3.4078
39364 | jun | 6.2609 | 3.3078
39365 | jun | 6.2874 | 3.2854
39366 | jun | 6.2469 | 3.465
39367 | jun | 6.2383 | 3.7277
39401 | jun | 6.4101 | 3.8495
39402 | jun | 6.4435 | 3.8025
39406 | jun | 6.4213 | 3.7652
39421 | jun | 6.5103 | 3.9617
39422 | jun | 6.3144 | 3.4901
39423 | jun | 6.3506 | 3.9712
39425 | jun | 6.3788 | 4.0655
39426 | jun | 6.3819 | 4.1013
39427 | jun | 6.5306 | 4.0159
39428 | jun | 6.45 | 3.751
39429 | jun | 6.5144 | 4.0646
39437 | jun | 6.3828 | 3.5473
39439 | jun | 6.2817 | 3.4652
39440 | jun | 6.3536 | 3.4436
39443 | jun | 6.3268 | 3.4845
39451 | jun | 6.3176 | 4.2008
39452 | jun | 6.348 | 4.4407
39455 | jun | 6.4443 | 4.0153
39456 | jun | 6.3433 | 4.106
39459 | jun | 6.4053 | 3.6378
39461 | jun | 6.3102 | 4.0447
39462 | jun | 6.3658 | 3.915
39464 | jun | 6.3586 | 3.5984
39465 | jun | 6.3809 | 3.7133
39466 | jun | 6.3513 | 4.1457
39470 | jun | 6.3941 | 4.0572
39474 | jun | 6.5377 | 4.0274
39475 | jun | 6.4518 | 3.9201
39476 | jun | 6.322 | 3.8053
39478 | jun | 6.484 | 4.0852
39479 | jun | 6.4442 | 3.734
39480 | jun | 6.3725 | 3.5331
39481 | jun | 6.3426 | 3.4903
39482 | jun | 6.4768 | 3.9185
39483 | jun | 6.5393 | 4.1362
39501 | jun | 6.3672 | 4.5264
39503 | jun | 6.3303 | 4.4172
39507 | jun | 6.3676 | 4.5327
39520 | jun | 6.2904 | 4.1641
39525 | jun | 6.2599 | 4.1403
39529 | jun | 6.3333 | 4.1742
39530 | may | 5.9702 | 4.0074
39531 | may | 5.9679 | 4.0107
39532 | may | 5.9658 | 4.0842
39534 | may | 5.9692 | 4.0044
39540 | may | 5.9758 | 4.0294
39553 | jun | 6.2963 | 4.5376
39556 | jun | 6.2769 | 4.1604
39560 | jun | 6.3237 | 4.3937
39561 | jun | 6.3576 | 4.2869
39562 | may | 5.9587 | 4.1597
39563 | jun | 6.2826 | 4.5054
39564 | may | 6.0029 | 4.1249
39565 | may | 5.9748 | 4.1425
39567 | jun | 6.2794 | 4.4955
39571 | jun | 6.2869 | 4.2593
39572 | jun | 6.3265 | 4.2039
39573 | jun | 6.3502 | 4.2904
39574 | jun | 6.3401 | 4.4121
39576 | jun | 6.2503 | 4.1483
39577 | jun | 6.3753 | 4.1802
39581 | jun | 6.2807 | 4.5114
39601 | jun | 6.5103 | 3.8313
39629 | jun | 6.5114 | 3.8002
39630 | jun | 6.5381 | 3.7362
39631 | jun | 6.5325 | 4.3477
39633 | jun | 6.6088 | 4.1206
39638 | jun | 6.5658 | 4.1142
39641 | jun | 6.5415 | 4.0755
39643 | jun | 6.5327 | 4.1363
39645 | jun | 6.5246 | 3.9314
39647 | jun | 6.5107 | 3.6772
39648 | jun | 6.5188 | 3.7619
39652 | jun | 6.4991 | 3.77
39653 | jun | 6.5408 | 3.7835
39654 | jun | 6.5831 | 4.1523
39656 | jun | 6.5756 | 4.1775
39657 | jun | 6.4932 | 3.8292
39661 | jun | 6.585 | 3.7523
39662 | jun | 6.5347 | 3.9398
39663 | jun | 6.5882 | 4.1259
39664 | jun | 6.5265 | 3.7591
39665 | jun | 6.5709 | 4.0074
39666 | jun | 6.5261 | 3.736
39667 | jun | 6.4832 | 4.0269
39668 | jun | 6.5249 | 3.4903
39669 | jun | 6.5851 | 4.2023
39701 | jun | 6.399 | 3.2359
39702 | jun | 6.3807 | 3.2564
39705 | jun | 6.4232 | 3.3054
39710 | jun | 6.4395 | 3.334
39730 | aug | 5.8699 | 2.7983
39735 | jun | 6.452 | 3.0371
39739 | jun | 6.3832 | 3.1709
39740 | jun | 6.4289 | 3.4
39741 | jun | 6.5177 | 3.3126
39743 | jun | 6.3914 | 3.1995
39744 | jun | 6.572 | 3.119
39745 | jun | 6.5205 | 2.9258
39746 | jun | 6.4695 | 3.4302
39747 | jun | 6.594 | 2.9014
39750 | jun | 6.4964 | 3.2079
39751 | jun | 6.5265 | 3.2651
39752 | jun | 6.4988 | 3.167
39755 | jun | 6.5134 | 3.2557
39756 | aug | 5.881 | 2.7917
39759 | jun | 6.4374 | 3.2044
39762 | jun | 6.4397 | 3.2349
39766 | jun | 6.3883 | 3.3239
39767 | jun | 6.5908 | 2.9945
39769 | jun | 6.4043 | 3.0965
39772 | jun | 6.4416 | 2.9539
39773 | jun | 6.5074 | 3.3649
39776 | aug | 5.9089 | 2.7032
39813 | may | 6.1997 | 3.6469
39815 | may | 6.23 | 3.8317
39817 | may | 6.286 | 3.6952
39819 | may | 6.2519 | 3.7446
39823 | may | 6.1999 | 3.6493
39824 | may | 6.1609 | 3.5931
39825 | may | 6.2804 | 3.6857
39826 | may | 6.2496 | 3.5087
39827 | may | 6.269 | 3.7118
39828 | may | 6.2596 | 3.7492
39834 | may | 6.2679 | 3.7599
39836 | may | 6.1449 | 3.552
39837 | may | 6.2446 | 3.7042
39840 | may | 6.1723 | 3.5299
39841 | may | 6.2217 | 3.685
39842 | may | 6.2256 | 3.5451
39845 | may | 6.2423 | 3.6923
39846 | may | 6.1789 | 3.6121
39851 | may | 6.1322 | 3.4866
39854 | jun | 6.6498 | 3.8828
39859 | may | 6.2718 | 3.687
39861 | may | 6.2298 | 3.6768
39862 | may | 6.2169 | 3.6137
39866 | may | 6.2062 | 3.6198
39867 | may | 6.1273 | 3.4213
39870 | may | 6.24 | 3.6594
39877 | may | 6.1974 | 3.5131
39886 | may | 6.2137 | 3.5682
39897 | may | 6.2647 | 3.7531
40003 | jun | 6.0451 | 3.5321
40004 | jun | 6.2152 | 3.6299
40006 | jun | 6.238 | 3.6014
40007 | jun | 6.1322 | 3.5807
40008 | jun | 6.149 | 3.5741
40009 | jun | 6.0501 | 3.9273
40010 | jun | 6.2578 | 3.5
40011 | jun | 6.1832 | 3.5916
40012 | jun | 6.1224 | 3.5965
40013 | jun | 6.2351 | 3.5259
40014 | jun | 6.2461 | 3.4869
40019 | jun | 6.1279 | 3.5453
40022 | jun | 6.1651 | 3.4573
40023 | jun | 6.2177 | 3.4395
40025 | jun | 6.3763 | 3.4037
40026 | jun | 6.3139 | 3.5126
40031 | jun | 6.2272 | 3.5345
40033 | jun | 6.1104 | 3.8683
40036 | jun | 6.1126 | 3.574
40037 | jun | 6.1644 | 3.7685
40040 | jun | 6.0288 | 3.7344
40045 | jun | 6.249 | 3.6257
40046 | jun | 6.0984 | 3.5305
40047 | jun | 6.284 | 3.421
40050 | jun | 6.1597 | 3.5689
40051 | jun | 6.2388 | 3.755
40052 | jun | 6.1956 | 3.8024
40055 | jun | 6.2173 | 3.5716
40056 | jun | 6.282 | 3.4537
40057 | jun | 6.1076 | 3.56
40059 | jun | 6.3486 | 3.4601
40060 | jun | 6.1811 | 3.8806
40061 | jun | 6.1025 | 3.7436
40062 | jun | 6.1769 | 3.8252
40065 | jun | 6.0971 | 3.493
40067 | jun | 6.1875 | 3.4596
40068 | jun | 6.1639 | 3.5384
40069 | jun | 6.0856 | 3.7421
40070 | jun | 6.1815 | 3.5764
40071 | jun | 6.1791 | 3.4762
40075 | jun | 6.1951 | 3.5956
40076 | jun | 6.0556 | 3.5222
40077 | jun | 6.2635 | 3.5586
40078 | jun | 6.0849 | 3.6562
40104 | jun | 6.4447 | 3.6195
40107 | jun | 6.3058 | 3.6346
40108 | jun | 6.403 | 3.6099
40109 | jun | 6.3839 | 3.3953
40111 | jun | 6.4782 | 3.5733
40115 | jun | 6.3994 | 3.6104
40117 | jun | 6.3811 | 3.6221
40118 | jun | 6.3939 | 3.3712
40119 | jun | 6.4658 | 3.5606
40121 | jun | 6.369 | 3.6176
40140 | jun | 6.3892 | 3.6095
40142 | jun | 6.4003 | 3.6205
40143 | jun | 6.4348 | 3.5883
40144 | jun | 6.4079 | 3.5945
40145 | jun | 6.3979 | 3.5882
40146 | jun | 6.4174 | 3.6103
40150 | jun | 6.3382 | 3.5494
40152 | jun | 6.4313 | 3.5637
40155 | jun | 6.386 | 3.5916
40157 | jun | 6.4466 | 3.615
40160 | jun | 6.3473 | 3.6553
40161 | jun | 6.4483 | 3.6136
40162 | jun | 6.349 | 3.6679
40165 | jun | 6.3379 | 3.4714
40170 | jun | 6.4683 | 3.5897
40171 | jun | 6.4579 | 3.6108
40175 | jun | 6.3692 | 3.6367
40176 | jun | 6.4355 | 3.6109
40177 | jun | 6.3713 | 3.5801
40178 | jun | 6.4181 | 3.5753
40202 | jun | 6.4149 | 3.337
40203 | jun | 6.4119 | 3.3466
40204 | jun | 6.4048 | 3.3365
40205 | jun | 6.3843 | 3.3521
40206 | jun | 6.3973 | 3.351
40207 | jun | 6.3771 | 3.3729
40208 | jun | 6.4099 | 3.3477
40209 | jun | 6.4082 | 3.3419
40210 | jun | 6.4057 | 3.3676
40211 | jun | 6.3977 | 3.4011
40212 | jun | 6.4015 | 3.3983
40213 | jun | 6.3945 | 3.349
40214 | jun | 6.4013 | 3.3799
40215 | jun | 6.4037 | 3.3724
40216 | jun | 6.3953 | 3.4221
40217 | jun | 6.4071 | 3.3367
40218 | jun | 6.3678 | 3.3629
40219 | jun | 6.3738 | 3.3617
40220 | jun | 6.3543 | 3.373
40222 | jun | 6.3596 | 3.39
40223 | jun | 6.3184 | 3.4096
40228 | jun | 6.3471 | 3.3713
40229 | jun | 6.3513 | 3.3721
40241 | jun | 6.3422 | 3.4248
40242 | jun | 6.351 | 3.4029
40243 | jun | 6.3086 | 3.4045
40245 | jun | 6.2573 | 3.4446
40258 | jun | 6.3945 | 3.4557
40272 | jun | 6.3983 | 3.4473
40291 | jun | 6.3144 | 3.3836
40292 | jun | 6.4092 | 3.3485
40299 | jun | 6.2834 | 3.4059
40311 | jun | 5.9027 | 3.715
40312 | jun | 5.8628 | 3.7933
40313 | jun | 5.751 | 3.8454
40316 | jun | 5.7611 | 3.8798
40322 | jun | 5.7866 | 3.8696
40324 | jun | 5.9864 | 3.7147
40328 | jun | 6.0151 | 3.8741
40330 | jun | 6.0027 | 3.7429
40336 | jun | 5.8649 | 3.7649
40337 | jun | 5.8352 | 3.8164
40342 | jun | 6.048 | 3.5973
40346 | jun | 5.8071 | 3.8457
40347 | jun | 5.9974 | 3.6719
40350 | jun | 5.8755 | 3.7449
40351 | jun | 5.7439 | 3.8108
40353 | jun | 5.8357 | 3.8069
40355 | jun | 6.1492 | 3.6101
40356 | jun | 5.9316 | 3.8028
40358 | jun | 5.809 | 3.848
40359 | jun | 6.0935 | 3.6214
40360 | jun | 5.8203 | 3.8057
40361 | jun | 5.9118 | 3.7546
40370 | jun | 6.0098 | 3.6845
40371 | jun | 5.7927 | 3.8542
40372 | jun | 6.0148 | 3.6778
40374 | jun | 5.8551 | 3.7749
40376 | jun | 5.7944 | 3.8421
40379 | jun | 6.0162 | 3.6557
40380 | jun | 5.8239 | 3.8254
40383 | jun | 5.9914 | 3.6973
40385 | jun | 5.8894 | 3.7788
40387 | jun | 5.7574 | 3.8737
40390 | jun | 5.9648 | 3.7718
40391 | jun | 5.8957 | 3.7974
40402 | jun | 5.7863 | 3.6065
40403 | jun | 5.8611 | 3.7954
40409 | jun | 5.8633 | 3.79
40419 | jun | 5.8717 | 3.8206
40422 | jun | 5.9672 | 3.8252
40437 | jun | 5.9438 | 3.9113
40440 | jun | 5.9573 | 3.8641
40442 | jun | 5.8972 | 3.9083
40444 | jun | 5.9519 | 3.8083
40445 | jun | 5.8159 | 3.6485
40447 | jun | 5.7998 | 3.7064
40456 | jun | 5.8454 | 3.7297
40460 | jun | 5.8228 | 3.7261
40461 | jun | 5.895 | 3.8162
40464 | jun | 5.9788 | 3.8754
40468 | jun | 6.0014 | 3.8155
40472 | jun | 5.8455 | 3.7896
40475 | jun | 5.9145 | 3.8039
40481 | jun | 5.8042 | 3.722
40484 | jun | 5.9227 | 3.8555
40486 | jun | 5.7874 | 3.6773
40489 | jun | 5.8747 | 3.8793
40502 | jun | 5.9197 | 3.7981
40503 | jun | 5.9313 | 3.795
40504 | jun | 5.9437 | 3.785
40505 | jun | 5.9146 | 3.7932
40507 | jun | 5.9281 | 3.7904
40508 | jun | 5.9303 | 3.7887
40509 | jun | 5.9055 | 3.805
40510 | jun | 5.9692 | 3.76
40511 | jun | 5.9474 | 3.7657
40513 | jun | 5.9562 | 3.7691
40514 | jun | 5.9314 | 3.7979
40515 | jun | 5.9111 | 3.8123
40516 | jun | 5.9055 | 3.7956
40517 | jun | 5.9169 | 3.8036
40601 | jun | 6.0315 | 3.5709
40701 | jun | 5.8436 | 3.6817
40729 | jun | 5.8007 | 3.5654
40734 | jun | 5.8232 | 3.6707
40737 | jun | 5.8335 | 3.5534
40740 | jun | 5.8265 | 3.5205
40741 | jun | 5.8138 | 3.545
40744 | jun | 5.8271 | 3.5559
40759 | jun | 5.8201 | 3.7969
40763 | jun | 5.7828 | 4.0217
40769 | jun | 5.8104 | 3.9294
40771 | jun | 5.8477 | 3.6821
40801 | jun | 5.6661 | 3.9937
40806 | jun | 5.6729 | 4.0139
40807 | jun | 5.4854 | 3.9155
40808 | jun | 5.6813 | 3.9795
40810 | jun | 5.6852 | 4.0151
40813 | jun | 5.7968 | 4.0981
40815 | jun | 5.671 | 3.9717
40816 | jun | 5.7192 | 3.9752
40818 | jun | 5.669 | 3.9862
40819 | jun | 5.7128 | 4.0435
40820 | jun | 5.656 | 3.9465
40823 | jun | 5.5426 | 3.9402
40824 | jun | 5.6875 | 4.0305
40826 | jun | 5.5311 | 3.8292
40828 | jun | 5.6148 | 3.983
40829 | jun | 5.6751 | 3.9888
40831 | jun | 5.6889 | 4.0077
40840 | jun | 5.7247 | 4.0127
40843 | jun | 5.5016 | 3.9193
40845 | jun | 5.7525 | 4.0483
40847 | jun | 5.6505 | 3.9601
40855 | jun | 5.5305 | 3.9058
40856 | jun | 5.7496 | 4.0538
40858 | jun | 5.7449 | 3.9621
40862 | jun | 5.5452 | 3.861
40863 | jun | 5.7083 | 4.0489
40865 | jun | 5.652 | 4.0109
40868 | jun | 5.7783 | 3.9044
40870 | jun | 5.6168 | 3.9953
40873 | jun | 5.6892 | 4.0395
40902 | jun | 5.7768 | 4.0114
40903 | jun | 5.8059 | 3.9013
40906 | jun | 5.8075 | 3.8562
40913 | jun | 5.7663 | 3.9819
40914 | jun | 5.7847 | 3.8016
40915 | jun | 5.8006 | 3.8357
40921 | jun | 5.8085 | 3.8993
40923 | jun | 5.8015 | 3.7742
40927 | jun | 5.5452 | 3.9635
40930 | jun | 5.7986 | 4.0018
40935 | jun | 5.7906 | 3.9456
40939 | jun | 5.8168 | 4.0359
40940 | jun | 5.7578 | 4.115
40943 | jun | 5.8069 | 3.7358
40946 | jun | 5.8136 | 3.6885
40949 | jun | 5.8057 | 3.7856
40953 | jun | 5.7976 | 3.8886
40958 | jun | 5.7643 | 4.0348
40962 | jun | 5.7992 | 3.7375
40964 | jun | 5.6808 | 4.0149
40965 | jun | 5.7747 | 4.1239
40972 | jun | 5.8012 | 3.7481
40977 | jun | 5.7978 | 4.0626
40979 | jun | 5.7695 | 3.9206
40982 | jun | 5.7849 | 3.8701
40983 | jun | 5.817 | 3.6729
40988 | jun | 5.7427 | 4.0233
40995 | jun | 5.8105 | 3.9742
40997 | jun | 5.7835 | 3.9593
41001 | jun | 6.1628 | 3.434
41002 | jun | 5.9799 | 3.5033
41003 | jun | 6.0436 | 3.6352
41004 | jun | 6.0091 | 3.5537
41005 | jun | 6.2136 | 3.4303
41006 | jun | 6.1139 | 3.499
41007 | jun | 6.1293 | 3.4362
41008 | jun | 6.2381 | 3.6092
41010 | jun | 6.0417 | 3.6608
41011 | jun | 6.2072 | 3.3696
41014 | jun | 6.2107 | 3.3622
41015 | jun | 6.1866 | 3.4105
41016 | jun | 6.2111 | 3.3663
41017 | jun | 6.1873 | 3.4091
41018 | jun | 6.1839 | 3.4221
41030 | jun | 6.1067 | 3.5658
41031 | jun | 5.9791 | 3.6738
41033 | jun | 6.1042 | 3.5453
41034 | jun | 5.9283 | 3.5137
41035 | jun | 6.1135 | 3.5997
41039 | jun | 5.8883 | 3.6859
41040 | jun | 6.0797 | 3.574
41041 | jun | 5.8536 | 3.6815
41042 | jun | 6.183 | 3.4431
41043 | jun | 6.0811 | 3.5063
41044 | jun | 5.9312 | 3.5591
41045 | jun | 6.2329 | 3.5984
41046 | jun | 6.1591 | 3.5929
41048 | jun | 6.2179 | 3.3852
41049 | jun | 5.811 | 3.7671
41051 | jun | 6.1572 | 3.4677
41052 | jun | 6.134 | 3.6075
41055 | jun | 5.8887 | 3.6255
41056 | jun | 5.8913 | 3.5696
41059 | jun | 6.1791 | 3.3722
41063 | jun | 6.1351 | 3.5018
41064 | jun | 5.9374 | 3.6244
41071 | jun | 6.219 | 3.3472
41073 | jun | 6.2329 | 3.3336
41074 | jun | 6.2411 | 3.3281
41075 | jun | 6.2272 | 3.333
41076 | jun | 6.2063 | 3.3698
41080 | jun | 6.2576 | 3.4127
41083 | jun | 6.1911 | 3.6028
41085 | jun | 6.2123 | 3.3449
41086 | jun | 6.1922 | 3.5859
41091 | jun | 6.195 | 3.4828
41092 | jun | 6.1588 | 3.5373
41093 | jun | 5.7748 | 3.7306
41094 | jun | 6.1496 | 3.5061
41095 | jun | 6.1975 | 3.5609
41097 | jun | 6.0724 | 3.6293
41098 | jun | 6.2097 | 3.6026
41101 | jun | 5.6502 | 3.5931
41102 | jun | 5.6614 | 3.6824
41121 | jun | 5.6728 | 3.6942
41124 | jun | 5.7039 | 3.7102
41129 | jun | 5.6475 | 3.5393
41132 | jun | 5.6821 | 3.6754
41135 | jun | 5.7203 | 3.6953
41139 | jun | 5.6617 | 3.6919
41141 | jun | 5.7408 | 3.543
41143 | jun | 5.6892 | 3.6962
41144 | jun | 5.6845 | 3.6179
41146 | jun | 5.6904 | 3.7003
41149 | jun | 5.7073 | 3.7727
41159 | jun | 5.7164 | 3.755
41164 | jun | 5.6942 | 3.7199
41166 | jun | 5.7325 | 3.4412
41168 | jun | 5.6702 | 3.6695
41169 | jun | 5.6583 | 3.6704
41171 | jun | 5.6942 | 3.7744
41174 | jun | 5.7299 | 3.3525
41175 | jun | 5.7142 | 3.4458
41179 | jun | 5.7504 | 3.6164
41180 | jun | 5.6862 | 3.6848
41183 | jun | 5.6613 | 3.6823
41189 | jun | 5.8413 | 3.5524
41201 | jun | 5.6811 | 3.6543
41204 | jun | 5.7291 | 3.6877
41214 | jun | 5.7247 | 3.6853
41216 | jun | 5.7388 | 3.7502
41219 | jun | 5.7244 | 3.7476
41222 | jun | 5.7271 | 3.7639
41224 | jun | 5.7141 | 3.6271
41226 | jun | 5.7217 | 3.7593
41230 | jun | 5.678 | 3.5984
41231 | jun | 5.7081 | 3.6283
41232 | jun | 5.7012 | 3.6477
41234 | jun | 5.7374 | 3.705
41238 | jun | 5.7254 | 3.777
41240 | jun | 5.7266 | 3.7058
41250 | jun | 5.7274 | 3.6739
41254 | jun | 5.7214 | 3.6734
41255 | jun | 5.7236 | 3.7302
41256 | jun | 5.7259 | 3.7534
41257 | jun | 5.7169 | 3.7107
41260 | jun | 5.7346 | 3.7083
41262 | jun | 5.7258 | 3.6632
41263 | jun | 5.7234 | 3.6991
41265 | jun | 5.7397 | 3.7102
41267 | jun | 5.7037 | 3.6138
41271 | jun | 5.7324 | 3.6975
41274 | jun | 5.7253 | 3.7253
41301 | jun | 5.7502 | 3.8515
41311 | jun | 5.8114 | 3.7728
41314 | jun | 5.8173 | 3.7649
41317 | jun | 5.7552 | 3.8438
41332 | jun | 5.7316 | 3.8634
41338 | jun | 5.8174 | 3.7213
41339 | jun | 5.7886 | 3.8245
41348 | jun | 5.7819 | 3.8337
41351 | jun | 5.7925 | 3.7849
41360 | jun | 5.7628 | 3.8565
41364 | jun | 5.8142 | 3.7624
41365 | jun | 5.7762 | 3.8364
41366 | jun | 5.7764 | 3.8431
41367 | jun | 5.7502 | 3.8448
41385 | jun | 5.78 | 3.8417
41386 | jun | 5.8031 | 3.7174
41390 | jun | 5.8118 | 3.8225
41397 | jun | 5.7951 | 3.8066
41425 | jun | 5.7296 | 3.8671
41464 | jun | 5.7295 | 3.8026
41465 | jun | 5.7328 | 3.823
41472 | jun | 5.7215 | 3.8354
41501 | jun | 5.7178 | 3.6973
41503 | jun | 5.6789 | 3.6303
41512 | jun | 5.5808 | 3.6892
41513 | jun | 5.6416 | 3.6349
41514 | jun | 5.6932 | 3.6424
41519 | jun | 5.679 | 3.6511
41522 | jun | 5.607 | 3.6508
41524 | jun | 5.6238 | 3.6017
41527 | jun | 5.6742 | 3.6314
41528 | jun | 5.6009 | 3.5551
41531 | jun | 5.6483 | 3.6123
41535 | jun | 5.6647 | 3.635
41537 | jun | 5.5819 | 3.7455
41539 | jun | 5.6716 | 3.6412
41540 | jun | 5.632 | 3.6197
41543 | jun | 5.6611 | 3.6337
41544 | jun | 5.6297 | 3.5793
41548 | jun | 5.625 | 3.6105
41553 | jun | 5.5885 | 3.5676
41554 | jun | 5.6694 | 3.634
41555 | jun | 5.6482 | 3.6191
41557 | jun | 5.7124 | 3.6757
41558 | jun | 5.6316 | 3.5984
41559 | jun | 5.6726 | 3.6463
41560 | jun | 5.7066 | 3.7134
41562 | jun | 5.6803 | 3.6769
41563 | jun | 5.5669 | 3.7088
41564 | jun | 5.6987 | 3.6672
41566 | jun | 5.5926 | 3.5844
41567 | jun | 5.6619 | 3.6347
41568 | jun | 5.556 | 3.5137
41571 | jun | 5.7229 | 3.6843
41572 | jun | 5.6375 | 3.752
41601 | jun | 5.7672 | 3.7327
41602 | jun | 5.7468 | 3.7173
41603 | jun | 5.7609 | 3.7287
41604 | jun | 5.6996 | 3.7508
41605 | jun | 5.7557 | 3.7174
41606 | jun | 5.6692 | 3.7675
41607 | jun | 5.749 | 3.7667
41615 | jun | 5.7592 | 3.7334
41616 | jun | 5.7428 | 3.7864
41621 | jun | 5.7639 | 3.7298
41622 | jun | 5.7518 | 3.768
41630 | jun | 5.7366 | 3.7995
41631 | jun | 5.7467 | 3.744
41632 | jun | 5.7342 | 3.8115
41635 | jun | 5.7463 | 3.7247
41636 | jun | 5.7203 | 3.7584
41640 | jun | 5.7361 | 3.8072
41642 | jun | 5.7601 | 3.7233
41643 | jun | 5.7458 | 3.7664
41645 | jun | 5.7551 | 3.7623
41647 | jun | 5.7377 | 3.747
41649 | jun | 5.7652 | 3.7454
41650 | jun | 5.6798 | 3.7526
41653 | jun | 5.7484 | 3.7466
41655 | jun | 5.7579 | 3.7456
41660 | jun | 5.7284 | 3.7265
41666 | jun | 5.7396 | 3.781
41701 | jun | 5.7496 | 3.8621
41712 | jun | 5.7389 | 3.8541
41714 | jun | 5.768 | 3.8429
41719 | jun | 5.7558 | 3.8555
41721 | jun | 5.7832 | 3.816
41722 | jun | 5.7349 | 3.8535
41723 | jun | 5.756 | 3.8564
41725 | jun | 5.732 | 3.8569
41727 | jun | 5.7728 | 3.8402
41729 | jun | 5.7523 | 3.8615
41731 | jun | 5.7012 | 3.9155
41735 | jun | 5.6616 | 3.9485
41736 | jun | 5.74 | 3.8507
41740 | jun | 5.7301 | 3.8548
41745 | jun | 5.7977 | 3.8231
41746 | jun | 5.7391 | 3.8791
41749 | jun | 5.7677 | 3.8664
41754 | jun | 5.7679 | 3.8456
41759 | jun | 5.7305 | 3.8638
41760 | jun | 5.7321 | 3.8833
41763 | jun | 5.7094 | 3.9346
41764 | jun | 5.7396 | 3.9216
41766 | jun | 5.7652 | 3.8598
41772 | jun | 5.7258 | 3.8464
41773 | jun | 5.7258 | 3.8663
41774 | jun | 5.7319 | 3.9004
41775 | jun | 5.7587 | 3.9151
41776 | jun | 5.7432 | 3.9131
41777 | jun | 5.7103 | 3.956
41804 | jun | 5.6842 | 3.8675
41812 | jun | 5.6237 | 3.8018
41815 | jun | 5.5942 | 3.8247
41817 | jun | 5.7185 | 3.8233
41819 | jun | 5.6267 | 3.9579
41821 | jun | 5.659 | 3.8922
41822 | jun | 5.7231 | 3.8441
41824 | jun | 5.6594 | 3.8396
41825 | jun | 5.5904 | 3.7823
41826 | jun | 5.6778 | 3.8517
41828 | jun | 5.6608 | 3.7966
41831 | jun | 5.7247 | 3.8351
41832 | jun | 5.6819 | 3.8669
41833 | jun | 5.6093 | 3.9114
41834 | jun | 5.719 | 3.8448
41835 | jun | 5.5786 | 3.7684
41836 | jun | 5.7058 | 3.8379
41837 | jun | 5.5482 | 3.8145
41838 | jun | 5.5843 | 3.8042
41839 | jun | 5.7307 | 3.8094
41840 | jun | 5.5811 | 3.7868
41843 | jun | 5.6861 | 3.8225
41844 | jun | 5.7049 | 3.8131
41845 | jun | 5.6519 | 3.8491
41847 | jun | 5.7017 | 3.8512
41848 | jun | 5.6503 | 3.8592
41855 | jun | 5.5912 | 3.8178
41858 | jun | 5.606 | 3.8375
41859 | jun | 5.7167 | 3.7867
41861 | jun | 5.7247 | 3.7974
41862 | jun | 5.7001 | 3.7843
42001 | jun | 6.9586 | 3.47
42003 | jun | 6.9314 | 3.496
42020 | jun | 6.7501 | 3.5932
42021 | jul | 6.9943 | 3.6066
42023 | jul | 7.0315 | 3.5561
42024 | jul | 7.0448 | 3.4678
42025 | jun | 6.8128 | 3.5479
42027 | jun | 6.9268 | 3.524
42028 | jun | 6.8787 | 3.5474
42029 | jun | 6.873 | 3.5203
42031 | jul | 6.9796 | 3.6042
42032 | jul | 7.029 | 3.5393
42035 | jun | 6.9888 | 3.5539
42036 | jun | 6.745 | 3.5723
42038 | jun | 6.7556 | 3.4798
42039 | jun | 6.961 | 3.6041
42040 | jun | 6.7856 | 3.6484
42041 | aug | 6.0858 | 2.8518
42044 | jun | 6.8094 | 3.5255
42045 | jun | 6.841 | 3.5202
42047 | jun | 6.8841 | 3.5753
42048 | jun | 6.76 | 3.5617
42049 | jun | 6.72 | 3.6471
42050 | jul | 7.0147 | 3.4906
42051 | jun | 6.907 | 3.5548
42053 | jun | 6.9903 | 3.4838
42054 | jun | 6.7814 | 3.6036
42055 | jun | 6.7801 | 3.5055
42056 | jul | 7.0157 | 3.4985
42058 | jun | 6.9092 | 3.5071
42064 | jun | 6.8195 | 3.5125
42066 | jun | 6.8617 | 3.6159
42069 | jun | 6.9587 | 3.5223
42071 | jun | 6.7287 | 3.6152
42076 | jun | 6.6263 | 3.5984
42078 | jun | 6.8653 | 3.5532
42079 | jun | 6.7984 | 3.6748
42081 | jun | 6.8863 | 3.5494
42082 | jun | 6.8894 | 3.5302
42083 | jun | 6.8541 | 3.529
42085 | aug | 6.0432 | 2.8615
42086 | jun | 6.9704 | 3.4474
42087 | jul | 7.0345 | 3.5361
42088 | jun | 6.8687 | 3.6782
42101 | jun | 6.417 | 3.7512
42103 | jun | 6.3677 | 3.8264
42104 | jun | 6.3778 | 3.798
42120 | jun | 6.3192 | 3.8191
42122 | jun | 6.365 | 3.8235
42123 | jun | 6.2783 | 3.9256
42124 | jun | 6.1398 | 4.0695
42127 | jun | 6.266 | 3.9252
42129 | jun | 6.165 | 4.0892
42130 | jun | 6.2241 | 4.0244
42131 | jun | 6.2533 | 3.9642
42133 | jun | 6.228 | 3.9423
42134 | jun | 6.3783 | 3.7119
42140 | jun | 6.1479 | 3.9791
42141 | jun | 6.265 | 3.9573
42151 | jun | 6.108 | 4.0443
42153 | jun | 6.2589 | 3.9034
42154 | jun | 6.2167 | 4.0393
42156 | jun | 6.2998 | 3.9008
42157 | jun | 6.1784 | 4.0086
42159 | jun | 6.3526 | 3.8278
42160 | jun | 6.2883 | 3.8748
42163 | jun | 6.2972 | 3.8599
42164 | jun | 6.3155 | 3.8582
42166 | jun | 6.1708 | 4.0533
42167 | jun | 6.1255 | 4.0363
42170 | jun | 6.3911 | 3.7333
42171 | jun | 6.3251 | 3.8423
42202 | jun | 6.4464 | 3.5724
42204 | jun | 6.5213 | 3.5035
42206 | jun | 6.4588 | 3.6636
42207 | jun | 6.3636 | 3.688
42210 | jun | 6.372 | 3.7318
42211 | jun | 6.6333 | 3.4574
42214 | jun | 6.2238 | 4.0448
42215 | jun | 6.6199 | 3.3714
42217 | jun | 6.6016 | 3.362
42220 | jun | 6.5464 | 3.4436
42223 | jun | 6.5301 | 3.3811
42232 | jun | 6.5869 | 3.3536
42234 | jun | 6.5366 | 3.4711
42236 | jun | 6.5548 | 3.3234
42240 | jun | 6.5655 | 3.3359
42252 | jun | 6.4629 | 3.668
42254 | jun | 6.5438 | 3.3761
42256 | jun | 6.5375 | 3.5358
42259 | jun | 6.3099 | 3.7817
42261 | jun | 6.5059 | 3.6049
42262 | jun | 6.544 | 3.3362
42265 | jun | 6.5067 | 3.5268
42266 | jun | 6.5429 | 3.3384
42273 | jun | 6.5447 | 3.5387
42274 | jun | 6.4181 | 3.7325
42275 | jun | 6.441 | 3.6857
42276 | jun | 6.5011 | 3.5758
42280 | jun | 6.5419 | 3.4799
42285 | jun | 6.3739 | 3.7029
42286 | jun | 6.5433 | 3.4197
42287 | jun | 6.4596 | 3.6252
42301 | jun | 6.7538 | 3.3557
42303 | jun | 6.6654 | 3.4513
42320 | jun | 6.5639 | 3.5007
42321 | jun | 6.5681 | 3.4567
42323 | jun | 6.5653 | 3.4703
42324 | jun | 6.5561 | 3.4938
42325 | jun | 6.6501 | 3.3783
42326 | jun | 6.5668 | 3.4766
42327 | jun | 6.728 | 3.351
42328 | jun | 6.6231 | 3.4335
42330 | jun | 6.6125 | 3.425
42333 | jun | 6.5272 | 3.5454
42337 | jun | 6.569 | 3.4744
42338 | jun | 6.53 | 3.5256
42339 | jun | 6.5531 | 3.5033
42343 | jun | 6.5247 | 3.5345
42344 | jun | 6.6403 | 3.373
42345 | jun | 6.5872 | 3.418
42347 | jun | 6.5891 | 3.4827
42348 | jun | 6.5548 | 3.5491
42349 | jun | 6.4975 | 3.5564
42350 | jun | 6.67 | 3.3858
42351 | jun | 6.6061 | 3.5279
42352 | jun | 6.6539 | 3.4174
42354 | jun | 6.5867 | 3.4781
42355 | jun | 6.6535 | 3.4902
42361 | jun | 6.5121 | 3.54
42366 | jun | 6.6147 | 3.4864
42367 | jun | 6.5996 | 3.4162
42368 | jun | 6.5396 | 3.5411
42369 | jun | 6.5844 | 3.468
42371 | jun | 6.699 | 3.3579
42372 | jun | 6.6846 | 3.3643
42376 | jun | 6.6663 | 3.4183
42378 | jun | 6.5815 | 3.503
42404 | jun | 6.7958 | 3.4162
42406 | jun | 6.8214 | 3.3408
42408 | jun | 6.6958 | 3.3863
42409 | jun | 6.7873 | 3.3722
42410 | jun | 6.6743 | 3.3604
42411 | jun | 6.7765 | 3.4833
42413 | jun | 6.7296 | 3.3471
42420 | jun | 6.806 | 3.3116
42431 | jun | 6.6934 | 3.3576
42436 | jun | 6.7587 | 3.36
42437 | jun | 6.8265 | 3.4212
42441 | jun | 6.759 | 3.3755
42442 | jun | 6.6413 | 3.3615
42445 | jun | 6.7272 | 3.4323
42450 | jun | 6.7828 | 3.3939
42451 | jun | 6.8011 | 3.3127
42452 | jun | 6.8004 | 3.3233
42453 | jun | 6.6518 | 3.3662
42455 | jun | 6.7877 | 3.3397
42456 | jun | 6.7623 | 3.3446
42458 | jun | 6.8058 | 3.3007
42459 | jun | 6.8274 | 3.4791
42461 | jun | 6.8287 | 3.382
42462 | jun | 6.8333 | 3.3702
42464 | jun | 6.6308 | 3.3681
42501 | jun | 5.8663 | 3.763
42503 | jun | 5.8922 | 3.8088
42516 | jun | 5.9067 | 3.9455
42518 | jun | 5.9005 | 3.946
42519 | jun | 5.8771 | 3.8674
42528 | jun | 5.9962 | 4.0222
42533 | jun | 5.9202 | 3.8669
42539 | jun | 5.984 | 3.9699
42541 | jun | 5.9308 | 3.924
42544 | jun | 5.9512 | 3.9763
42553 | jun | 5.9109 | 3.913
42565 | jun | 5.9697 | 4.0026
42566 | jun | 5.9148 | 3.9369
42567 | jun | 5.8834 | 3.8629
42602 | jun | 5.9979 | 4.149
42603 | jun | 5.9559 | 4.1376
42629 | jun | 6.0377 | 4.0971
42633 | jun | 5.9128 | 4.0932
42634 | jun | 5.8599 | 3.8333
42635 | jun | 5.8101 | 4.0056
42638 | jun | 5.8331 | 4.0202
42642 | jun | 5.9947 | 4.0609
42647 | jun | 5.8606 | 4.0688
42649 | jun | 5.8256 | 4.0568
42653 | jun | 5.8534 | 3.9395
42701 | jun | 6.3039 | 3.7004
42712 | jun | 6.3538 | 3.6467
42713 | jun | 6.255 | 3.8585
42715 | jun | 6.0961 | 4.1202
42716 | jun | 6.2122 | 3.9177
42717 | jun | 6.0807 | 4.0973
42718 | jun | 6.1537 | 4.0003
42721 | jun | 6.4412 | 3.5905
42722 | jun | 6.2373 | 3.9834
42724 | jun | 6.341 | 3.6746
42726 | jun | 6.3265 | 3.6877
42728 | jun | 6.0988 | 4.0896
42729 | jun | 6.2986 | 3.7721
42731 | jun | 6.1132 | 4.0885
42732 | jun | 6.3531 | 3.66
42733 | jun | 6.0807 | 4.0113
42740 | jun | 6.2751 | 3.7301
42741 | jun | 6.0714 | 4.1044
42742 | jun | 6.1901 | 4.1044
42743 | jun | 6.2089 | 4.0683
42746 | jun | 6.2387 | 3.9885
42748 | jun | 6.2254 | 3.8105
42749 | jun | 6.2596 | 3.9302
42753 | jun | 6.0602 | 4.0458
42754 | jun | 6.3904 | 3.6014
42757 | jun | 6.228 | 3.9282
42762 | jun | 6.4116 | 3.5867
42764 | jun | 6.2172 | 3.9522
42765 | jun | 6.2696 | 3.853
42776 | jun | 6.2601 | 3.7725
42782 | jun | 6.2256 | 4.0016
42784 | jun | 6.2568 | 3.8072
42788 | jun | 6.3055 | 3.7176
43001 | jun | 5.6764 | 3.4234
43002 | jun | 5.871 | 3.2779
43003 | jun | 5.7592 | 3.4372
43004 | jun | 5.7506 | 3.2974
43006 | jun | 5.637 | 3.682
43008 | jun | 5.6916 | 3.3853
43009 | jun | 5.9964 | 3.4373
43011 | jun | 5.6628 | 3.482
43013 | jun | 5.669 | 3.4537
43014 | jun | 5.6426 | 3.6153
43015 | jun | 5.8126 | 3.377
43016 | jun | 5.8604 | 3.2868
43017 | jun | 5.8513 | 3.2933
43019 | jun | 5.6361 | 3.5292
43021 | jun | 5.7817 | 3.3865
43022 | jun | 5.6557 | 3.5646
43023 | jun | 5.6795 | 3.4323
43025 | jun | 5.6912 | 3.383
43026 | jun | 5.8764 | 3.2531
43028 | jun | 5.651 | 3.5934
43029 | jun | 5.9795 | 3.3572
43031 | jun | 5.6781 | 3.4336
43035 | jun | 5.8166 | 3.3475
43037 | jun | 5.6541 | 3.5649
43040 | jun | 5.9314 | 3.3472
43044 | jun | 5.9815 | 3.396
43045 | jun | 5.9816 | 3.3643
43046 | jun | 5.6991 | 3.341
43050 | jun | 5.655 | 3.5256
43054 | jun | 5.7332 | 3.3577
43055 | jun | 5.677 | 3.487
43056 | jun | 5.6852 | 3.4626
43060 | jun | 5.9816 | 3.4213
43061 | jun | 5.8493 | 3.3448
43062 | jun | 5.7043 | 3.3483
43064 | jun | 5.9042 | 3.3077
43065 | jun | 5.8281 | 3.3227
43066 | jun | 5.8621 | 3.3649
43067 | jun | 5.9729 | 3.3759
43068 | jun | 5.7579 | 3.249
43071 | jun | 5.6681 | 3.5187
43072 | jun | 6.1892 | 3.4441
43074 | jun | 5.7409 | 3.4289
43076 | jun | 5.6902 | 3.4054
43078 | jun | 6.0716 | 3.4526
43080 | jun | 5.6645 | 3.5168
43081 | jun | 5.7845 | 3.3415
43082 | jun | 5.782 | 3.3663
43084 | jun | 5.9782 | 3.4059
43085 | jun | 5.8288 | 3.2994
43102 | jun | 5.7567 | 3.1971
43103 | jun | 5.8528 | 3.1038
43105 | jun | 5.713 | 3.2901
43106 | jun | 5.9267 | 3.2419
43107 | jun | 5.701 | 3.3409
43110 | jun | 5.7849 | 3.1683
43112 | jun | 5.7334 | 3.2296
43113 | jun | 5.834 | 3.1726
43115 | jun | 5.8909 | 3.1533
43116 | jun | 5.8877 | 3.1136
43119 | jun | 5.8884 | 3.2177
43123 | jun | 5.8865 | 3.1594
43125 | jun | 5.8442 | 3.1019
43128 | jun | 5.99 | 3.2924
43130 | jun | 5.714 | 3.2613
43135 | jun | 5.7371 | 3.2031
43137 | jun | 5.8747 | 3.0956
43138 | jun | 5.6803 | 3.3044
43140 | jun | 5.9323 | 3.2998
43143 | jun | 5.9047 | 3.2132
43145 | jun | 5.9049 | 3.1781
43146 | jun | 5.8944 | 3.1584
43147 | jun | 5.7485 | 3.2339
43148 | jun | 5.6987 | 3.3331
43149 | jun | 5.7039 | 3.256
43150 | jun | 5.6992 | 3.3622
43152 | jun | 5.7181 | 3.2
43153 | jun | 5.9981 | 3.3081
43154 | jun | 5.7724 | 3.2037
43155 | jun | 5.7027 | 3.2825
43160 | jun | 5.9426 | 3.2321
43162 | jun | 5.9011 | 3.2659
43164 | jun | 5.8989 | 3.161
43201 | jun | 5.852 | 3.203
43202 | jun | 5.8461 | 3.2326
43203 | jun | 5.8523 | 3.1798
43204 | jun | 5.8714 | 3.1822
43205 | jun | 5.8566 | 3.1621
43206 | jun | 5.863 | 3.1489
43207 | jun | 5.8699 | 3.1116
43209 | jun | 5.8527 | 3.1568
43210 | jun | 5.8528 | 3.2155
43211 | jun | 5.8409 | 3.2229
43212 | jun | 5.8601 | 3.1991
43213 | jun | 5.812 | 3.206
43214 | jun | 5.8393 | 3.2615
43215 | jun | 5.8606 | 3.1779
43217 | jun | 5.8672 | 3.0788
43219 | jun | 5.829 | 3.2258
43220 | jun | 5.8534 | 3.2486
43221 | jun | 5.8594 | 3.2309
43222 | jun | 5.865 | 3.1756
43223 | jun | 5.8727 | 3.1469
43224 | jun | 5.8283 | 3.2607
43227 | jun | 5.8372 | 3.1596
43228 | jun | 5.8774 | 3.1961
43229 | jun | 5.82 | 3.3007
43230 | jun | 5.7904 | 3.2821
43231 | jun | 5.8104 | 3.3064
43232 | jun | 5.8304 | 3.1493
43235 | jun | 5.8386 | 3.2889
43240 | jun | 5.8174 | 3.3319
43302 | jun | 5.8713 | 3.377
43310 | jun | 6.0843 | 3.4094
43311 | jun | 6.0377 | 3.4385
43314 | jun | 5.7811 | 3.5128
43315 | jun | 5.7149 | 3.4899
43316 | jun | 5.981 | 3.2169
43318 | jun | 6.1319 | 3.4378
43319 | jun | 5.9849 | 3.4161
43320 | jun | 5.7346 | 3.5254
43321 | jun | 5.685 | 3.4975
43323 | jun | 5.9342 | 3.2192
43324 | jun | 6.0618 | 3.4286
43326 | jun | 6.0673 | 3.3411
43331 | jun | 6.1215 | 3.4151
43332 | jun | 5.9421 | 3.2776
43333 | jun | 6.1189 | 3.4183
43334 | jun | 5.6785 | 3.4867
43335 | jun | 5.7271 | 3.5702
43337 | jun | 5.9249 | 3.252
43338 | jun | 5.6623 | 3.5392
43340 | jun | 5.988 | 3.3184
43341 | jun | 5.9315 | 3.274
43342 | jun | 5.8762 | 3.3573
43343 | jun | 6.1712 | 3.4302
43344 | jun | 5.9244 | 3.331
43345 | jun | 6.0403 | 3.363
43346 | jun | 6.1029 | 3.4117
43347 | jun | 6.0365 | 3.3979
43348 | jun | 6.0959 | 3.4193
43351 | jun | 5.9621 | 3.1888
43356 | jun | 5.8164 | 3.4173
43357 | jun | 6.0384 | 3.4546
43358 | jun | 5.9861 | 3.3771
43359 | jun | 6.0048 | 3.2275
43360 | jun | 5.9966 | 3.4283
43402 | jul | 6.0789 | 3.3103
43403 | jul | 6.0796 | 3.3297
43406 | jul | 6.0611 | 3.2999
43407 | jul | 6.0368 | 3.2904
43410 | jul | 6.0343 | 3.3919
43412 | jul | 6.0734 | 3.0634
43413 | jun | 6.058 | 3.4332
43416 | jul | 6.0579 | 3.1582
43420 | jul | 6.0405 | 3.2738
43430 | jul | 6.0683 | 3.1157
43431 | jul | 6.0582 | 3.2318
43432 | jul | 6.0508 | 3.1154
43435 | jul | 6.0516 | 3.275
43436 | jul | 6.0831 | 3.0349
43438 | jul | 6.088 | 3.1452
43440 | jul | 6.0877 | 3.2469
43442 | jul | 6.0592 | 3.203
43443 | jul | 6.0675 | 3.1771
43445 | jul | 6.06 | 3.0915
43447 | jul | 6.0779 | 3.0797
43449 | jul | 6.0758 | 3.1557
43450 | jul | 6.066 | 3.2476
43451 | jul | 6.0844 | 3.407
43452 | jul | 6.0856 | 3.2108
43456 | jul | 6.0847 | 3.0874
43457 | jul | 6.0611 | 3.3661
43460 | jul | 6.0765 | 3.0754
43462 | jun | 6.0818 | 3.4226
43464 | jul | 6.0774 | 3.335
43465 | jul | 6.0774 | 3.0848
43466 | jul | 6.0749 | 3.3812
43469 | jul | 6.0618 | 3.1735
43501 | jun | 6.1602 | 3.4579
43502 | jun | 6.2459 | 3.3091
43504 | jul | 6.0757 | 3.1077
43506 | jun | 6.273 | 3.4095
43511 | jun | 6.1275 | 3.3945
43512 | jun | 6.3022 | 3.3215
43515 | jul | 6.1167 | 3.2739
43516 | jun | 6.157 | 3.3645
43517 | jun | 6.3068 | 3.4285
43518 | jun | 6.2081 | 3.4817
43521 | jun | 6.1848 | 3.3596
43522 | jun | 6.0887 | 3.3556
43524 | jun | 6.1965 | 3.3124
43525 | jul | 6.0731 | 3.2673
43526 | jun | 6.377 | 3.4147
43527 | jun | 6.225 | 3.2896
43528 | jul | 6.0593 | 3.1266
43532 | jun | 6.1582 | 3.2978
43533 | jul | 6.1134 | 3.2234
43534 | jun | 6.1567 | 3.3287
43535 | jun | 6.1903 | 3.3006
43536 | jun | 6.3637 | 3.406
43537 | jul | 6.0607 | 3.1418
43540 | jul | 6.0926 | 3.1509
43542 | jul | 6.0589 | 3.188
43543 | jun | 6.1711 | 3.488
43545 | jun | 6.2288 | 3.2634
43548 | jun | 6.2284 | 3.3121
43549 | jun | 6.3249 | 3.3767
43551 | jul | 6.0722 | 3.1542
43554 | jun | 6.1432 | 3.505
43556 | jun | 6.3559 | 3.3932
43557 | jun | 6.2556 | 3.3465
43558 | jul | 6.0864 | 3.2129
43560 | jul | 6.0655 | 3.0666
43566 | jul | 6.0713 | 3.2578
43567 | jun | 6.2141 | 3.286
43569 | jun | 6.0834 | 3.3905
43570 | jun | 6.2093 | 3.4017
43571 | jul | 6.0803 | 3.2648
43604 | jul | 6.0807 | 3.0368
43605 | jul | 6.0812 | 3.0351
43606 | jul | 6.077 | 3.0405
43607 | jul | 6.0763 | 3.0516
43608 | jul | 6.0824 | 3.0212
43609 | jul | 6.0773 | 3.0558
43610 | jul | 6.082 | 3.0243
43611 | jul | 6.0833 | 3.0099
43612 | jul | 6.0839 | 3.0072
43613 | jul | 6.0807 | 3.0175
43614 | jul | 6.0694 | 3.0891
43615 | jul | 6.0668 | 3.0779
43616 | jul | 6.0822 | 3.0313
43617 | jul | 6.0605 | 3.0888
43618 | jul | 6.0809 | 3.0387
43619 | jul | 6.0807 | 3.0547
43620 | jul | 6.0813 | 3.0312
43623 | jul | 6.0742 | 3.034
43701 | jun | 5.711 | 3.5297
43713 | jun | 5.5777 | 3.8172
43716 | jun | 5.547 | 3.8301
43718 | jun | 5.5802 | 3.8644
43719 | jun | 5.5799 | 3.8584
43720 | jun | 5.6808 | 3.5518
43723 | jun | 5.669 | 3.642
43724 | jun | 5.6619 | 3.6249
43725 | jun | 5.674 | 3.6297
43727 | jun | 5.6883 | 3.5788
43728 | jun | 5.6439 | 3.4956
43730 | jun | 5.6924 | 3.4511
43731 | jun | 5.6967 | 3.4825
43732 | jun | 5.6765 | 3.6087
43734 | jun | 5.7072 | 3.5488
43739 | jun | 5.6886 | 3.4454
43746 | jun | 5.6963 | 3.4962
43747 | jun | 5.5598 | 3.8137
43748 | jun | 5.6933 | 3.3846
43749 | jun | 5.6801 | 3.6321
43754 | jun | 5.5971 | 3.74
43755 | jun | 5.6464 | 3.6781
43756 | jun | 5.6724 | 3.5579
43758 | jun | 5.6605 | 3.5089
43760 | jun | 5.6987 | 3.4725
43762 | jun | 5.6781 | 3.5956
43764 | jun | 5.6948 | 3.4395
43766 | jun | 5.6871 | 3.3842
43767 | jun | 5.6894 | 3.5792
43771 | jun | 5.6965 | 3.5348
43772 | jun | 5.6646 | 3.6433
43773 | jun | 5.597 | 3.755
43777 | jun | 5.7064 | 3.4893
43778 | jun | 5.6249 | 3.7111
43779 | jun | 5.639 | 3.669
43780 | jun | 5.6424 | 3.6792
43782 | jun | 5.689 | 3.4082
43783 | jun | 5.6924 | 3.4227
43787 | jun | 5.6638 | 3.5283
43788 | jun | 5.6175 | 3.7077
43793 | jun | 5.5593 | 3.7728
43802 | jun | 5.6957 | 3.566
43804 | jun | 5.6606 | 3.6573
43811 | jun | 5.6923 | 3.5735
43812 | jun | 5.6721 | 3.6355
43821 | jun | 5.6921 | 3.562
43822 | jun | 5.6675 | 3.5627
43824 | jun | 5.6667 | 3.6646
43830 | jun | 5.6868 | 3.5199
43832 | jun | 5.6908 | 3.6237
43837 | jun | 5.673 | 3.6319
43840 | jun | 5.665 | 3.6096
43843 | jun | 5.6506 | 3.6303
43844 | jun | 5.6545 | 3.674
43845 | jun | 5.6732 | 3.6034
43901 | jun | 5.6176 | 3.8404
43902 | jun | 5.5395 | 3.8472
43903 | jun | 5.5959 | 3.6558
43906 | jun | 5.5814 | 3.821
43907 | jun | 5.6129 | 3.8368
43908 | jun | 5.6132 | 3.6097
43910 | jun | 5.6348 | 3.7294
43912 | jun | 5.623 | 3.8167
43913 | jun | 5.695 | 3.6974
43915 | jun | 5.5299 | 3.8179
43917 | jun | 5.6239 | 3.805
43920 | jun | 5.6749 | 3.5154
43930 | jun | 5.6495 | 3.5328
43932 | jun | 5.6639 | 3.5755
43933 | jun | 5.5455 | 3.8481
43935 | jun | 5.6288 | 3.793
43938 | jun | 5.6895 | 3.6854
43942 | jun | 5.5233 | 3.834
43943 | jun | 5.6421 | 3.7572
43944 | jun | 5.6663 | 3.6605
43945 | jun | 5.5998 | 3.4897
43946 | jun | 5.5109 | 3.7644
43947 | jun | 5.5414 | 3.8171
43950 | jun | 5.6089 | 3.864
43952 | jun | 5.7013 | 3.6353
43953 | jun | 5.6773 | 3.6838
43963 | jun | 5.6384 | 3.758
43964 | jun | 5.6928 | 3.5811
43968 | jun | 5.6595 | 3.507
43971 | jun | 5.6332 | 3.7688
43973 | jun | 5.6361 | 3.7453
43976 | jun | 5.6056 | 3.7578
43977 | jun | 5.6117 | 3.8492
43983 | jun | 5.6158 | 3.7902
43986 | jun | 5.6037 | 3.7512
43988 | jun | 5.6178 | 3.6979
44001 | jul | 6.0255 | 3.5677
44003 | jul | 5.6549 | 3.3802
44004 | jul | 5.7086 | 3.1297
44010 | jul | 5.7087 | 3.2075
44011 | jul | 6.0799 | 3.3856
44012 | jul | 6.0768 | 3.3478
44017 | jul | 6.0377 | 3.3834
44021 | jul | 5.698 | 3.4469
44022 | jul | 5.7866 | 3.3917
44023 | jul | 5.7354 | 3.4556
44024 | jul | 5.7135 | 3.3566
44026 | jul | 5.7584 | 3.354
44028 | jul | 6.0116 | 3.4506
44030 | jul | 5.697 | 3.1348
44032 | jul | 5.6538 | 3.3246
44035 | jul | 6.0425 | 3.5189
44039 | jul | 6.0622 | 3.4397
44040 | jul | 5.7958 | 3.3283
44041 | jul | 5.7401 | 3.1776
44044 | jul | 5.989 | 3.5432
44046 | jul | 5.684 | 3.3967
44047 | jul | 5.6671 | 3.2653
44048 | jul | 5.6847 | 3.1707
44050 | jul | 5.9805 | 3.6134
44052 | jul | 6.0633 | 3.4373
44053 | jul | 6.0526 | 3.4936
44054 | jul | 6.0729 | 3.4057
44055 | jul | 6.0677 | 3.4517
44056 | jul | 5.8387 | 3.4441
44057 | jul | 5.7367 | 3.1824
44060 | jul | 5.7883 | 3.2297
44062 | jul | 5.7077 | 3.4304
44064 | jul | 5.6894 | 3.3536
44065 | jul | 5.7174 | 3.4232
44067 | jul | 5.8818 | 3.433
44070 | jul | 6.0812 | 3.3593
44072 | jul | 5.7514 | 3.397
44074 | jul | 5.9876 | 3.657
44076 | jul | 5.7027 | 3.3926
44077 | jul | 5.7571 | 3.2282
44081 | jul | 5.7527 | 3.1722
44082 | jul | 5.6664 | 3.2825
44084 | jul | 5.7191 | 3.2722
44085 | jul | 5.6951 | 3.3358
44086 | jul | 5.7137 | 3.2749
44087 | jul | 5.7889 | 3.4565
44089 | jul | 6.0164 | 3.5492
44090 | jul | 5.9149 | 3.6952
44092 | jul | 5.8555 | 3.2655
44093 | jul | 5.6634 | 3.4295
44094 | jul | 5.7925 | 3.2791
44095 | jul | 5.8325 | 3.2302
44099 | jul | 5.7136 | 3.3667
44102 | jul | 6.0274 | 3.3062
44103 | jul | 5.9871 | 3.2903
44104 | jul | 5.9658 | 3.3166
44105 | jul | 5.9555 | 3.3383
44106 | jul | 5.9642 | 3.3018
44107 | jul | 6.0505 | 3.3038
44108 | jul | 5.9775 | 3.278
44109 | jul | 5.9972 | 3.331
44110 | jul | 5.963 | 3.2664
44111 | jul | 6.0452 | 3.317
44112 | jul | 5.9538 | 3.2859
44113 | jul | 6.0059 | 3.3067
44114 | jul | 6.0029 | 3.2886
44115 | jul | 5.9946 | 3.3033
44116 | jul | 6.0656 | 3.3152
44117 | jul | 5.918 | 3.2705
44118 | jul | 5.9249 | 3.3142
44119 | jul | 5.9409 | 3.2562
44120 | jul | 5.9333 | 3.3293
44121 | jul | 5.9106 | 3.3026
44122 | jul | 5.8747 | 3.3489
44123 | jul | 5.9104 | 3.2511
44124 | jul | 5.8414 | 3.3372
44125 | jul | 5.9349 | 3.369
44126 | jul | 6.0663 | 3.332
44127 | jul | 5.9767 | 3.3195
44128 | jul | 5.8869 | 3.3655
44129 | jul | 5.9991 | 3.3633
44130 | jul | 6.0133 | 3.3739
44131 | jul | 5.9516 | 3.3784
44132 | jul | 5.8841 | 3.2546
44133 | jul | 5.9552 | 3.4241
44134 | jul | 5.9791 | 3.3713
44135 | jul | 6.0518 | 3.3389
44136 | jul | 5.9755 | 3.4271
44137 | jul | 5.8983 | 3.3783
44138 | jul | 6.0564 | 3.3927
44139 | jul | 5.8022 | 3.4224
44140 | jul | 6.0803 | 3.3212
44141 | jul | 5.9181 | 3.4332
44142 | jul | 6.0453 | 3.3558
44143 | jul | 5.8613 | 3.2958
44144 | jul | 6.0236 | 3.3289
44145 | jul | 6.0837 | 3.3403
44146 | jul | 5.871 | 3.4018
44147 | jul | 5.9385 | 3.421
44149 | jul | 5.992 | 3.4281
44201 | jun | 5.6066 | 3.316
44202 | jul | 5.7444 | 3.4805
44203 | jun | 5.6885 | 3.1831
44212 | jul | 5.9324 | 3.4802
44214 | jun | 5.6547 | 3.3984
44215 | jun | 5.7149 | 3.3619
44216 | jun | 5.6715 | 3.1301
44217 | jun | 5.6785 | 3.332
44221 | jun | 5.6889 | 3.2263
44223 | jun | 5.7055 | 3.2484
44224 | jun | 5.6785 | 3.2646
44230 | jun | 5.6797 | 3.2048
44231 | jul | 5.7223 | 3.4982
44233 | jul | 5.9103 | 3.4787
44234 | jul | 5.7119 | 3.4896
44235 | jul | 5.8287 | 3.6639
44236 | jun | 5.6783 | 3.3269
44240 | jun | 5.6437 | 3.279
44241 | jun | 5.6318 | 3.386
44243 | jun | 5.6422 | 3.2949
44253 | jul | 5.9145 | 3.5856
44254 | jun | 5.6889 | 3.44
44255 | jul | 5.7216 | 3.5119
44256 | jun | 5.7331 | 3.3687
44260 | jun | 5.6537 | 3.1903
44262 | jun | 5.6794 | 3.2268
44264 | jun | 5.7155 | 3.2932
44266 | jun | 5.5893 | 3.4254
44270 | jun | 5.6844 | 3.2566
44272 | jun | 5.6065 | 3.349
44273 | jun | 5.6999 | 3.3326
44275 | jul | 5.869 | 3.6388
44276 | jun | 5.6793 | 3.2863
44278 | jun | 5.6774 | 3.193
44280 | jul | 5.9523 | 3.496
44281 | jun | 5.7004 | 3.2595
44286 | jul | 5.907 | 3.473
44287 | jun | 5.6265 | 3.4697
44288 | jul | 5.7329 | 3.5246
44301 | jun | 5.6919 | 3.1538
44302 | jun | 5.6993 | 3.1825
44303 | jun | 5.7005 | 3.1947
44304 | jun | 5.6939 | 3.177
44305 | jun | 5.6873 | 3.1678
44306 | jun | 5.6906 | 3.1437
44307 | jun | 5.6974 | 3.1709
44308 | jun | 5.6949 | 3.1758
44310 | jun | 5.6931 | 3.1966
44311 | jun | 5.6939 | 3.1652
44312 | jun | 5.6912 | 3.1171
44313 | jun | 5.7091 | 3.2165
44314 | jun | 5.6925 | 3.1594
44319 | jun | 5.6834 | 3.1231
44320 | jun | 5.7027 | 3.1828
44321 | jun | 5.7069 | 3.2251
44333 | jun | 5.7197 | 3.2599
44401 | jun | 5.5918 | 3.4401
44402 | jul | 5.7503 | 3.4654
44403 | jul | 5.7294 | 3.6677
44404 | jul | 5.7105 | 3.5999
44405 | jul | 5.7141 | 3.7065
44406 | jun | 5.5712 | 3.4971
44408 | jun | 5.5982 | 3.5054
44410 | jul | 5.7344 | 3.5448
44411 | jun | 5.5999 | 3.4005
44412 | jun | 5.598 | 3.4485
44413 | jun | 5.6223 | 3.5567
44417 | jul | 5.7059 | 3.4998
44418 | jul | 5.7155 | 3.6009
44420 | jul | 5.7259 | 3.6528
44423 | jun | 5.563 | 3.4043
44425 | jul | 5.7237 | 3.6861
44427 | jun | 5.5706 | 3.4115
44428 | jul | 5.6838 | 3.502
44429 | jun | 5.5973 | 3.4635
44430 | jul | 5.7456 | 3.5235
44431 | jun | 5.5874 | 3.4661
44432 | jun | 5.5945 | 3.4586
44436 | jul | 5.7047 | 3.7177
44437 | jul | 5.7253 | 3.6389
44438 | jul | 5.7274 | 3.6672
44440 | jul | 5.7275 | 3.6235
44441 | jun | 5.6612 | 3.5265
44442 | jun | 5.5816 | 3.5939
44443 | jun | 5.5908 | 3.5633
44444 | jul | 5.7345 | 3.5517
44445 | jun | 5.6159 | 3.5265
44446 | jul | 5.7298 | 3.6222
44449 | jun | 5.5914 | 3.3898
44450 | jul | 5.7331 | 3.4348
44451 | jul | 5.7216 | 3.625
44452 | jun | 5.5854 | 3.5305
44454 | jun | 5.5945 | 3.5846
44455 | jun | 5.6443 | 3.5132
44460 | jun | 5.5754 | 3.4323
44470 | jul | 5.7422 | 3.4919
44471 | jul | 5.7042 | 3.7145
44473 | jul | 5.7312 | 3.6388
44481 | jul | 5.7412 | 3.5482
44483 | jul | 5.7413 | 3.5545
44484 | jul | 5.7343 | 3.6037
44485 | jul | 5.7415 | 3.5553
44490 | jun | 5.5895 | 3.4651
44491 | jul | 5.7332 | 3.465
44502 | jul | 5.7153 | 3.69
44503 | jul | 5.7184 | 3.684
44504 | jul | 5.721 | 3.6755
44505 | jul | 5.7208 | 3.6852
44506 | jul | 5.7175 | 3.692
44507 | jul | 5.7134 | 3.6893
44509 | jul | 5.7201 | 3.6665
44510 | jul | 5.7212 | 3.6688
44511 | jul | 5.7126 | 3.6787
44512 | jun | 5.5626 | 3.5429
44514 | jun | 5.5699 | 3.5669
44515 | jul | 5.7218 | 3.6458
44601 | jun | 5.5963 | 3.3066
44606 | jun | 5.6577 | 3.3947
44608 | jun | 5.6718 | 3.3912
44609 | jun | 5.5793 | 3.386
44611 | jul | 5.7064 | 3.7391
44612 | jun | 5.6708 | 3.3595
44613 | jun | 5.6694 | 3.3133
44614 | jun | 5.6633 | 3.1463
44615 | jun | 5.6011 | 3.52
44618 | jun | 5.6634 | 3.3105
44620 | jun | 5.6449 | 3.4497
44621 | jun | 5.6675 | 3.582
44622 | jun | 5.6728 | 3.4591
44624 | jun | 5.664 | 3.4873
44625 | jun | 5.5792 | 3.3811
44626 | jun | 5.6585 | 3.2858
44627 | jun | 5.645 | 3.5304
44628 | jun | 5.624 | 3.6684
44629 | jun | 5.6722 | 3.602
44632 | jun | 5.6419 | 3.1714
44633 | jul | 5.7115 | 3.6933
44634 | jun | 5.5867 | 3.3528
44637 | jun | 5.6303 | 3.7389
44638 | jun | 5.6163 | 3.6118
44641 | jun | 5.6143 | 3.2294
44643 | jun | 5.6529 | 3.3586
44644 | jun | 5.6183 | 3.3651
44645 | jun | 5.6735 | 3.2178
44646 | jun | 5.6723 | 3.1651
44647 | jun | 5.6663 | 3.2151
44651 | jun | 5.5818 | 3.4793
44654 | jun | 5.6351 | 3.7115
44656 | jun | 5.6653 | 3.4239
44657 | jun | 5.5966 | 3.366
44662 | jun | 5.6671 | 3.3037
44663 | jun | 5.6703 | 3.5333
44666 | jun | 5.6647 | 3.2105
44667 | jun | 5.6682 | 3.2914
44669 | jun | 5.6039 | 3.306
44672 | jun | 5.5822 | 3.3623
44675 | jun | 5.6592 | 3.5212
44676 | jun | 5.6227 | 3.5696
44677 | jun | 5.6695 | 3.3044
44680 | jun | 5.6768 | 3.4251
44681 | jun | 5.6633 | 3.5852
44683 | jun | 5.6668 | 3.6298
44685 | jun | 5.6937 | 3.0781
44688 | jun | 5.6368 | 3.3314
44689 | jun | 5.6647 | 3.4443
44691 | jun | 5.6427 | 3.4092
44695 | jun | 5.639 | 3.6255
44699 | jun | 5.6599 | 3.7025
44702 | jun | 5.6637 | 3.1671
44703 | jun | 5.6675 | 3.1537
44704 | jun | 5.6492 | 3.1922
44705 | jun | 5.652 | 3.1703
44706 | jun | 5.6628 | 3.2034
44707 | jun | 5.6467 | 3.2207
44708 | jun | 5.6798 | 3.1353
44709 | jun | 5.6786 | 3.1164
44710 | jun | 5.6733 | 3.1585
44714 | jun | 5.6646 | 3.1444
44718 | jun | 5.6867 | 3.105
44720 | jun | 5.697 | 3.0588
44721 | jun | 5.6554 | 3.1308
44730 | jun | 5.622 | 3.2631
44802 | jun | 5.9827 | 3.2969
44804 | jun | 5.9909 | 3.3978
44805 | jun | 5.6277 | 3.5239
44807 | jun | 5.7778 | 3.5339
44811 | jul | 5.9796 | 3.5522
44813 | jun | 5.6108 | 3.5294
44814 | jul | 5.9675 | 3.6421
44817 | jun | 6.0032 | 3.4194
44818 | jun | 5.8276 | 3.4741
44820 | jun | 5.7956 | 3.539
44822 | jun | 5.6224 | 3.5529
44824 | jul | 6.0598 | 3.4318
44826 | jul | 5.9196 | 3.7272
44827 | jun | 5.691 | 3.5779
44830 | jun | 5.9802 | 3.3491
44833 | jun | 5.6881 | 3.5759
44836 | jul | 6.0151 | 3.3913
44837 | jul | 5.843 | 3.7308
44839 | jul | 6.0161 | 3.5665
44840 | jun | 5.619 | 3.5156
44841 | jul | 6.0416 | 3.3264
44842 | jun | 5.6201 | 3.5797
44843 | jun | 5.5859 | 3.5104
44844 | jun | 5.9636 | 3.2174
44846 | jul | 5.9875 | 3.6353
44847 | jul | 5.942 | 3.6704
44849 | jun | 5.9033 | 3.3497
44851 | jul | 5.8726 | 3.7334
44853 | jun | 5.9643 | 3.2636
44854 | jun | 5.7421 | 3.5851
44855 | jul | 5.8891 | 3.755
44857 | jul | 5.9249 | 3.74
44859 | jul | 5.8264 | 3.7139
44864 | jun | 5.6092 | 3.5452
44865 | jun | 5.7155 | 3.5732
44866 | jun | 5.6221 | 3.511
44867 | jul | 5.9759 | 3.531
44870 | jul | 6.0598 | 3.4493
44875 | jun | 5.6773 | 3.5475
44878 | jun | 5.6744 | 3.5439
44880 | jul | 5.8308 | 3.698
44882 | jun | 5.9151 | 3.328
44883 | jun | 5.9367 | 3.3191
44887 | jun | 5.7227 | 3.588
44889 | jul | 5.9286 | 3.6977
44890 | jul | 5.911 | 3.7276
44902 | jun | 5.5719 | 3.492
44903 | jun | 5.6045 | 3.5094
44904 | jun | 5.6073 | 3.5247
44905 | jun | 5.5822 | 3.4933
44906 | jun | 5.5859 | 3.5029
44907 | jun | 5.5718 | 3.4963
45001 | jun | 6.2437 | 3.3578
45002 | jun | 6.2821 | 3.3251
45003 | jun | 6.2544 | 3.3218
45005 | jun | 6.3474 | 3.2758
45011 | jun | 6.3255 | 3.2703
45013 | jun | 6.3151 | 3.2827
45014 | jun | 6.3173 | 3.2866
45015 | jun | 6.3218 | 3.2767
45030 | jun | 6.3023 | 3.3064
45034 | jun | 6.2646 | 3.2809
45036 | jun | 6.2753 | 3.278
45039 | jun | 6.2575 | 3.286
45040 | jun | 6.2819 | 3.279
45042 | jun | 6.3541 | 3.2782
45044 | jun | 6.3118 | 3.2703
45050 | jun | 6.3043 | 3.2698
45052 | jun | 6.2653 | 3.3579
45053 | jun | 6.2909 | 3.2972
45054 | jun | 6.2222 | 3.2881
45056 | jun | 6.2789 | 3.3013
45064 | jun | 6.3317 | 3.2935
45065 | jun | 6.2512 | 3.2837
45066 | jun | 6.3373 | 3.2783
45067 | jun | 6.3348 | 3.2724
45068 | jun | 6.2243 | 3.2872
45069 | jun | 6.3078 | 3.2778
45101 | jun | 5.9071 | 3.5009
45102 | jun | 6.1298 | 3.3736
45103 | jun | 6.1302 | 3.3492
45106 | jun | 6.0612 | 3.4163
45107 | jun | 6.118 | 3.3129
45111 | jun | 6.2474 | 3.3048
45113 | jun | 6.1793 | 3.2964
45118 | jun | 6.0608 | 3.3343
45120 | jun | 6.0532 | 3.4675
45121 | jun | 5.9715 | 3.4399
45122 | jun | 6.1749 | 3.3173
45123 | jun | 5.926 | 3.1952
45130 | jun | 6.0217 | 3.4313
45133 | jun | 5.9425 | 3.2697
45135 | jun | 5.9528 | 3.2579
45140 | jun | 6.2492 | 3.2963
45142 | jun | 6.0095 | 3.3207
45144 | jun | 5.8874 | 3.4744
45146 | jun | 6.0234 | 3.3085
45148 | jun | 6.0667 | 3.3128
45150 | jun | 6.205 | 3.3184
45152 | jun | 6.2161 | 3.2947
45153 | jun | 6.091 | 3.4466
45154 | jun | 6.0301 | 3.3645
45157 | jun | 6.1193 | 3.3999
45159 | jun | 5.9845 | 3.295
45160 | jun | 6.1399 | 3.3407
45162 | jun | 6.1713 | 3.3121
45167 | jun | 5.9259 | 3.4645
45168 | jun | 5.9151 | 3.4295
45169 | jun | 5.9973 | 3.2864
45171 | jun | 5.9719 | 3.3703
45174 | jun | 6.2349 | 3.3128
45176 | jun | 6.0748 | 3.3616
45177 | jun | 6.0968 | 3.2978
45202 | jun | 6.2327 | 3.3414
45203 | jun | 6.223 | 3.3535
45204 | jun | 6.2138 | 3.3696
45205 | jun | 6.2203 | 3.3661
45206 | jun | 6.2469 | 3.3303
45207 | jun | 6.2583 | 3.3223
45208 | jun | 6.2607 | 3.3127
45209 | jun | 6.2727 | 3.3078
45211 | jun | 6.246 | 3.3503
45212 | jun | 6.2735 | 3.3131
45213 | jun | 6.2885 | 3.3023
45214 | jun | 6.2325 | 3.3518
45215 | jun | 6.3124 | 3.3004
45216 | jun | 6.2901 | 3.3118
45217 | jun | 6.2666 | 3.3247
45218 | jun | 6.3113 | 3.3016
45219 | jun | 6.2415 | 3.3398
45220 | jun | 6.2519 | 3.3361
45223 | jun | 6.2567 | 3.3391
45224 | jun | 6.2799 | 3.3235
45225 | jun | 6.2417 | 3.3476
45226 | jun | 6.2474 | 3.3132
45227 | jun | 6.2613 | 3.3072
45228 | jun | 6.2277 | 3.3262
45229 | jun | 6.2604 | 3.3254
45230 | jun | 6.2222 | 3.3232
45231 | jun | 6.3025 | 3.3096
45232 | jun | 6.2725 | 3.3249
45233 | jun | 6.2283 | 3.3678
45236 | jun | 6.2986 | 3.2976
45237 | jun | 6.2898 | 3.308
45238 | jun | 6.22 | 3.3698
45239 | jun | 6.2738 | 3.3308
45240 | jun | 6.3127 | 3.2971
45241 | jun | 6.3162 | 3.2876
45242 | jun | 6.2972 | 3.2934
45243 | jun | 6.2616 | 3.3049
45244 | jun | 6.2201 | 3.3193
45245 | jun | 6.1726 | 3.3472
45246 | jun | 6.3175 | 3.2898
45247 | jun | 6.2858 | 3.3203
45248 | jun | 6.2553 | 3.3455
45249 | jun | 6.2895 | 3.2887
45251 | jun | 6.3024 | 3.3076
45252 | jun | 6.3046 | 3.3037
45255 | jun | 6.1922 | 3.3405
45275 | jun | 6.1987 | 3.4078
45302 | jun | 6.2724 | 3.3995
45303 | jun | 6.3234 | 3.3766
45304 | jun | 6.3098 | 3.2802
45305 | jun | 6.2689 | 3.2864
45306 | jun | 6.2692 | 3.4053
45308 | jun | 6.3115 | 3.3008
45309 | jun | 6.3459 | 3.3083
45311 | jun | 6.3031 | 3.3089
45312 | jun | 6.267 | 3.3977
45314 | jun | 6.1006 | 3.3267
45315 | jun | 6.3696 | 3.3254
45317 | jun | 6.2119 | 3.4258
45318 | jun | 6.3203 | 3.3287
45320 | jun | 6.2747 | 3.3283
45321 | jun | 6.2761 | 3.3184
45322 | jun | 6.3737 | 3.3349
45323 | jun | 6.2275 | 3.3437
45324 | jun | 6.2746 | 3.3198
45325 | jun | 6.3482 | 3.295
45326 | jun | 6.2483 | 3.4047
45327 | jun | 6.3634 | 3.2859
45331 | jun | 6.2872 | 3.3108
45332 | jun | 6.2556 | 3.3786
45333 | jun | 6.3046 | 3.3578
45334 | jun | 6.197 | 3.4124
45335 | jun | 6.0628 | 3.306
45337 | jun | 6.3363 | 3.3071
45338 | jun | 6.3109 | 3.2929
45339 | jun | 6.3455 | 3.3266
45340 | jun | 6.1959 | 3.4154
45341 | jun | 6.3013 | 3.3395
45342 | jun | 6.3736 | 3.2844
45344 | jun | 6.2726 | 3.3767
45345 | jun | 6.3454 | 3.3009
45346 | jun | 6.2678 | 3.3314
45347 | jun | 6.258 | 3.3554
45348 | jun | 6.3539 | 3.4519
45356 | jun | 6.3012 | 3.3648
45359 | jun | 6.3324 | 3.3222
45362 | jun | 6.3424 | 3.4134
45363 | jun | 6.3154 | 3.3487
45365 | jun | 6.2522 | 3.3951
45368 | jun | 6.0282 | 3.3571
45369 | jun | 5.9908 | 3.3842
45370 | jun | 6.2278 | 3.2873
45371 | jun | 6.3585 | 3.3583
45373 | jun | 6.3316 | 3.3648
45377 | jun | 6.3845 | 3.3526
45380 | jun | 6.3237 | 3.3484
45381 | jun | 6.32 | 3.2965
45382 | jun | 6.2948 | 3.2929
45383 | jun | 6.3631 | 3.3351
45385 | jun | 6.1759 | 3.2991
45387 | jun | 6.1739 | 3.3294
45388 | jun | 6.3329 | 3.3878
45390 | jun | 6.32 | 3.4436
45402 | jun | 6.3781 | 3.3014
45403 | jun | 6.3647 | 3.2974
45404 | jun | 6.3671 | 3.3084
45405 | jun | 6.381 | 3.3141
45406 | jun | 6.3855 | 3.3141
45408 | jun | 6.379 | 3.297
45409 | jun | 6.3664 | 3.2928
45410 | jun | 6.3657 | 3.2928
45414 | jun | 6.3816 | 3.3323
45415 | jun | 6.3875 | 3.3318
45416 | jun | 6.3871 | 3.3223
45417 | jun | 6.384 | 3.3018
45418 | jun | 6.3762 | 3.2954
45419 | jun | 6.3557 | 3.2907
45420 | jun | 6.3435 | 3.2886
45424 | jun | 6.3518 | 3.3253
45426 | jun | 6.3722 | 3.3163
45427 | jun | 6.3712 | 3.3038
45429 | jun | 6.3422 | 3.2884
45430 | jun | 6.327 | 3.2862
45431 | jun | 6.3355 | 3.2939
45432 | jun | 6.3331 | 3.2879
45433 | jun | 6.3313 | 3.309
45434 | jun | 6.281 | 3.2897
45439 | jun | 6.3728 | 3.2924
45440 | jun | 6.3039 | 3.2863
45449 | jun | 6.3758 | 3.2888
45458 | jun | 6.3069 | 3.2832
45459 | jun | 6.3306 | 3.2862
45469 | jun | 6.367 | 3.293
45502 | jun | 6.1238 | 3.3878
45503 | jun | 6.0858 | 3.4027
45504 | jun | 6.1794 | 3.3897
45505 | jun | 6.0772 | 3.3812
45506 | jun | 6.1742 | 3.3697
45601 | jun | 5.7981 | 3.0877
45612 | jun | 5.843 | 3.1544
45613 | jun | 5.7429 | 3.0767
45614 | jun | 5.6734 | 3.2821
45616 | jun | 5.7946 | 3.3945
45619 | jun | 5.6379 | 3.3764
45620 | jun | 5.6662 | 3.2817
45622 | jun | 5.6679 | 3.2441
45623 | jun | 5.6212 | 3.2907
45628 | jun | 5.8874 | 3.1469
45629 | jun | 5.6931 | 3.4999
45631 | jun | 5.6445 | 3.2836
45634 | jun | 5.6731 | 3.226
45638 | jun | 5.6519 | 3.5996
45640 | jun | 5.7014 | 3.1795
45644 | jun | 5.7807 | 3.1613
45645 | jun | 5.6258 | 3.4911
45646 | jun | 5.8444 | 3.1922
45647 | jun | 5.7674 | 3.1176
45648 | jun | 5.7393 | 3.1463
45650 | jun | 5.8608 | 3.4097
45651 | jun | 5.6649 | 3.2413
45652 | jun | 5.7367 | 3.2355
45653 | jun | 5.7166 | 3.1844
45654 | jun | 5.6447 | 3.2855
45656 | jun | 5.6743 | 3.2809
45657 | jun | 5.7699 | 3.2851
45658 | jun | 5.6289 | 3.332
45659 | jun | 5.6413 | 3.4825
45660 | jun | 5.8506 | 3.2378
45661 | jun | 5.7944 | 3.0903
45662 | jun | 5.7309 | 3.2497
45663 | jun | 5.7369 | 3.3232
45669 | jun | 5.6342 | 3.32
45671 | jun | 5.8139 | 3.2139
45672 | jun | 5.7236 | 3.1405
45673 | jun | 5.7759 | 3.0639
45675 | jun | 5.6336 | 3.5091
45678 | jun | 5.6167 | 3.3463
45679 | jun | 5.9035 | 3.312
45680 | jun | 5.6419 | 3.4606
45681 | jun | 5.8514 | 3.1462
45682 | jun | 5.6858 | 3.313
45684 | jun | 5.752 | 3.4411
45685 | jun | 5.6837 | 3.2764
45686 | jun | 5.6843 | 3.2697
45688 | jun | 5.612 | 3.3986
45690 | jun | 5.7938 | 3.0388
45692 | jun | 5.6927 | 3.2027
45693 | jun | 5.8792 | 3.395
45694 | jun | 5.7154 | 3.3457
45695 | jun | 5.6696 | 3.2642
45696 | jun | 5.6161 | 3.4024
45697 | jun | 5.912 | 3.3671
45701 | jun | 5.6372 | 3.3759
45710 | jun | 5.6557 | 3.3094
45711 | jun | 5.6411 | 3.4551
45714 | jun | 5.6677 | 3.4935
45715 | jun | 5.6898 | 3.5611
45723 | jun | 5.6435 | 3.4267
45724 | jun | 5.6516 | 3.4957
45727 | jun | 5.6792 | 3.5977
45729 | jun | 5.6706 | 3.5148
45732 | jun | 5.6648 | 3.4266
45734 | jun | 5.5592 | 3.6875
45735 | jun | 5.6325 | 3.412
45741 | jun | 5.6745 | 3.2835
45742 | jun | 5.6572 | 3.4725
45743 | jun | 5.6394 | 3.3596
45744 | jun | 5.6927 | 3.5481
45745 | jun | 5.6347 | 3.629
45746 | jun | 5.6882 | 3.5894
45750 | jun | 5.6668 | 3.5101
45760 | jun | 5.66 | 3.2947
45761 | jun | 5.644 | 3.4
45764 | jun | 5.6473 | 3.3495
45766 | jun | 5.6448 | 3.327
45767 | jun | 5.5404 | 3.6585
45768 | jun | 5.5942 | 3.5504
45769 | jun | 5.6464 | 3.3316
45770 | jun | 5.6164 | 3.3278
45771 | jun | 5.6331 | 3.3095
45772 | jun | 5.6414 | 3.3954
45773 | jun | 5.618 | 3.5349
45775 | jun | 5.6588 | 3.3043
45776 | jun | 5.6364 | 3.3633
45778 | jun | 5.6379 | 3.4519
45780 | jun | 5.639 | 3.3763
45784 | jun | 5.6604 | 3.4993
45786 | jun | 5.6799 | 3.5338
45788 | jun | 5.6597 | 3.551
45789 | jun | 5.5837 | 3.6276
45801 | jun | 6.2261 | 3.3956
45804 | jun | 6.2592 | 3.4008
45805 | jun | 6.2999 | 3.4051
45806 | jun | 6.2674 | 3.407
45807 | jun | 6.2846 | 3.3975
45808 | jun | 6.1882 | 3.3901
45810 | jun | 6.1164 | 3.3844
45812 | jun | 6.1135 | 3.3922
45813 | jun | 6.4311 | 3.4305
45814 | jun | 6.0694 | 3.3263
45817 | jun | 6.1457 | 3.3835
45821 | jun | 6.3799 | 3.3945
45822 | jun | 6.4098 | 3.5321
45827 | jun | 6.3176 | 3.3838
45828 | jun | 6.4119 | 3.5555
45830 | jun | 6.2368 | 3.3803
45831 | jun | 6.2649 | 3.3452
45832 | jun | 6.4854 | 3.5511
45833 | jun | 6.3547 | 3.4283
45835 | jun | 6.0975 | 3.3616
45836 | jun | 6.0877 | 3.3415
45840 | jun | 6.0563 | 3.3919
45841 | jun | 6.0927 | 3.3656
45843 | jun | 6.0406 | 3.2795
45844 | jun | 6.3262 | 3.3979
45845 | jun | 6.3192 | 3.3822
45846 | jun | 6.3984 | 3.5579
45849 | jun | 6.4003 | 3.424
45850 | jun | 6.141 | 3.4014
45851 | jun | 6.4401 | 3.4609
45856 | jun | 6.1874 | 3.3575
45858 | jun | 6.1268 | 3.4198
45860 | jun | 6.349 | 3.4307
45862 | jun | 6.4002 | 3.5037
45863 | jun | 6.389 | 3.449
45865 | jun | 6.3213 | 3.4024
45867 | jun | 6.0425 | 3.2812
45868 | jun | 6.1364 | 3.3848
45869 | jun | 6.3384 | 3.4225
45871 | jun | 6.3242 | 3.4136
45872 | jun | 6.0709 | 3.4342
45873 | jun | 6.3723 | 3.3774
45874 | jun | 6.4655 | 3.5895
45875 | jun | 6.2115 | 3.3643
45877 | jun | 6.1707 | 3.382
45879 | jun | 6.4132 | 3.4202
45880 | jun | 6.4701 | 3.477
45881 | jun | 6.1085 | 3.3832
45882 | jun | 6.4523 | 3.5966
45883 | jun | 6.3714 | 3.4847
45885 | jun | 6.3604 | 3.4398
45886 | jun | 6.4466 | 3.481
45887 | jun | 6.3607 | 3.4441
45889 | jun | 6.0432 | 3.4333
45890 | jun | 6.0102 | 3.2848
45891 | jun | 6.4371 | 3.5096
45894 | jun | 6.3912 | 3.4824
45895 | jun | 6.2699 | 3.4129
45896 | jun | 6.144 | 3.4104
45898 | jul | 6.4513 | 3.6097
46001 | jun | 6.4284 | 3.3056
46011 | jun | 6.4422 | 3.2463
46012 | jun | 6.4126 | 3.313
46013 | jun | 6.4196 | 3.2924
46016 | jun | 6.4217 | 3.269
46017 | jun | 6.3989 | 3.3329
46030 | jun | 6.4937 | 3.3369
46031 | jun | 6.4893 | 3.3327
46032 | jun | 6.4707 | 3.4165
46033 | jun | 6.472 | 3.3565
46034 | jun | 6.5024 | 3.3482
46035 | jun | 6.5196 | 3.7588
46036 | jun | 6.4565 | 3.2728
46037 | jun | 6.4221 | 3.3135
46038 | jun | 6.4481 | 3.3284
46039 | jun | 6.5255 | 3.4476
46040 | jun | 6.4154 | 3.333
46041 | jun | 6.5302 | 3.5986
46044 | jun | 6.4416 | 3.2551
46048 | jun | 6.4296 | 3.3231
46049 | jun | 6.5041 | 3.43
46050 | jun | 6.5097 | 3.5728
46051 | jun | 6.4566 | 3.2614
46052 | jun | 6.4992 | 3.6821
46055 | jun | 6.3939 | 3.3141
46056 | jun | 6.3895 | 3.3883
46057 | jun | 6.5295 | 3.5093
46058 | jun | 6.5554 | 3.6417
46060 | jun | 6.469 | 3.2954
46062 | jun | 6.5 | 3.3585
46064 | jun | 6.4309 | 3.3194
46065 | jun | 6.5725 | 3.5833
46068 | jun | 6.5037 | 3.3332
46069 | jun | 6.5059 | 3.5069
46070 | jun | 6.4519 | 3.3299
46071 | jun | 6.5256 | 3.7562
46072 | jun | 6.4958 | 3.346
46074 | jun | 6.4967 | 3.4529
46075 | jun | 6.4892 | 3.5959
46076 | jun | 6.4835 | 3.2821
46077 | jun | 6.4751 | 3.523
46104 | jun | 6.3067 | 3.4067
46105 | jun | 6.47 | 3.8012
46106 | jun | 6.4058 | 3.123
46107 | jun | 6.4133 | 3.2103
46110 | jun | 6.3855 | 3.1296
46112 | jun | 6.4458 | 3.5162
46113 | jun | 6.4465 | 3.23
46115 | jun | 6.3024 | 3.4526
46117 | jun | 6.3489 | 3.4263
46118 | jun | 6.4587 | 3.4759
46120 | jun | 6.4979 | 3.6083
46121 | jun | 6.4664 | 3.6512
46122 | jun | 6.4482 | 3.6004
46123 | jun | 6.442 | 3.4187
46124 | jun | 6.3576 | 2.9873
46126 | jun | 6.3891 | 3.1861
46127 | jun | 6.2457 | 3.5385
46128 | jun | 6.4759 | 3.6995
46130 | jun | 6.3887 | 3.2516
46131 | jun | 6.3782 | 3.0709
46133 | jun | 6.2244 | 3.4831
46135 | jun | 6.5191 | 3.7266
46140 | jun | 6.3938 | 3.3462
46142 | jun | 6.4312 | 3.1579
46143 | jun | 6.4127 | 3.1432
46147 | jun | 6.4763 | 3.7706
46148 | jun | 6.2981 | 3.4846
46149 | jun | 6.4473 | 3.6923
46150 | jun | 6.307 | 3.3468
46151 | jun | 6.4377 | 3.2879
46156 | jun | 6.275 | 3.4004
46157 | jun | 6.4655 | 3.4176
46158 | jun | 6.4434 | 3.2703
46160 | jun | 6.3833 | 3.1617
46161 | jun | 6.3486 | 3.3343
46162 | jun | 6.3867 | 3.1157
46163 | jun | 6.4087 | 3.2606
46164 | jun | 6.3558 | 3.0454
46165 | jun | 6.4504 | 3.7467
46166 | jun | 6.4515 | 3.4146
46167 | jun | 6.4449 | 3.6126
46168 | jun | 6.4435 | 3.3581
46171 | jun | 6.5572 | 3.6398
46172 | jun | 6.4719 | 3.8355
46173 | jun | 6.253 | 3.4688
46175 | jun | 6.5291 | 3.8314
46176 | jun | 6.3501 | 3.1848
46180 | jun | 6.4765 | 3.5404
46181 | jun | 6.3675 | 3.0848
46182 | jun | 6.3236 | 3.227
46184 | jun | 6.4009 | 3.1175
46186 | jun | 6.3879 | 3.4131
46201 | jun | 6.4242 | 3.249
46202 | jun | 6.4404 | 3.265
46203 | jun | 6.4171 | 3.2244
46204 | jun | 6.4374 | 3.2542
46205 | jun | 6.4388 | 3.2964
46208 | jun | 6.446 | 3.3053
46214 | jun | 6.4569 | 3.3362
46216 | jun | 6.4172 | 3.2991
46217 | jun | 6.4394 | 3.1905
46218 | jun | 6.4278 | 3.2703
46219 | jun | 6.4158 | 3.2564
46220 | jun | 6.4397 | 3.3162
46221 | jun | 6.4505 | 3.2123
46222 | jun | 6.4541 | 3.2817
46224 | jun | 6.4609 | 3.3052
46225 | jun | 6.4367 | 3.2302
46226 | jun | 6.4244 | 3.2855
46227 | jun | 6.4225 | 3.1877
46228 | jun | 6.452 | 3.3428
46229 | jun | 6.4125 | 3.2714
46231 | jun | 6.4505 | 3.3009
46234 | jun | 6.4511 | 3.3975
46235 | jun | 6.4088 | 3.2905
46236 | jun | 6.4026 | 3.3112
46237 | jun | 6.4098 | 3.1843
46239 | jun | 6.4113 | 3.2324
46240 | jun | 6.4486 | 3.352
46241 | jun | 6.4565 | 3.2515
46250 | jun | 6.4402 | 3.3228
46254 | jun | 6.4574 | 3.3775
46256 | jun | 6.4191 | 3.3171
46259 | jun | 6.4041 | 3.1863
46260 | jun | 6.4517 | 3.3818
46268 | jun | 6.4559 | 3.4152
46278 | jun | 6.4536 | 3.4637
46280 | jun | 6.4575 | 3.3656
46290 | jun | 6.4586 | 3.3963
46303 | jul | 6.398 | 3.6077
46304 | jul | 6.3678 | 3.6674
46307 | jul | 6.3915 | 3.6123
46310 | jul | 6.3892 | 3.5761
46311 | jun | 6.5074 | 3.7222
46312 | jul | 6.3979 | 3.6052
46319 | jul | 6.3998 | 3.5952
46320 | jun | 6.4693 | 3.6555
46321 | jun | 6.4901 | 3.6948
46322 | jul | 6.4007 | 3.6041
46323 | jul | 6.4017 | 3.6003
46324 | jun | 6.4814 | 3.6824
46327 | jun | 6.4724 | 3.6557
46340 | jul | 6.3918 | 3.7735
46341 | jul | 6.3839 | 3.645
46342 | jul | 6.3838 | 3.5832
46347 | jul | 6.3713 | 3.7298
46348 | jul | 6.3827 | 3.7438
46349 | jul | 6.4142 | 3.5178
46350 | jul | 6.357 | 3.7789
46356 | jul | 6.4095 | 3.578
46360 | jul | 6.3753 | 3.7148
46365 | jul | 6.3771 | 3.7155
46366 | jul | 6.3819 | 3.7242
46368 | jul | 6.3786 | 3.5875
46371 | jul | 6.371 | 3.7121
46373 | jul | 6.3953 | 3.6167
46374 | jul | 6.3802 | 3.6913
46375 | jul | 6.3979 | 3.6072
46382 | jul | 6.3757 | 3.7915
46383 | jul | 6.3678 | 3.7379
46385 | jul | 6.3694 | 3.6786
46390 | jul | 6.3823 | 3.7697
46391 | jul | 6.3547 | 3.7655
46392 | jul | 6.3716 | 3.6383
46394 | jun | 6.4537 | 3.6381
46402 | jul | 6.3945 | 3.5639
46403 | jul | 6.3873 | 3.5445
46404 | jul | 6.3986 | 3.5734
46405 | jul | 6.3876 | 3.5448
46406 | jul | 6.4008 | 3.5861
46407 | jul | 6.3944 | 3.5594
46408 | jul | 6.3973 | 3.5796
46409 | jul | 6.393 | 3.5682
46410 | jul | 6.3916 | 3.5931
46501 | jul | 6.3653 | 3.6982
46504 | jul | 6.3834 | 3.6428
46506 | jul | 6.3727 | 3.6134
46507 | jun | 6.3851 | 3.4956
46508 | jun | 6.4461 | 3.702
46510 | jun | 6.4634 | 3.6644
46511 | jul | 6.3771 | 3.7448
46514 | jul | 6.3562 | 3.4873
46516 | jul | 6.3662 | 3.5041
46517 | jul | 6.3668 | 3.5248
46524 | jul | 6.3862 | 3.6231
46526 | jul | 6.3786 | 3.5407
46528 | jun | 6.3954 | 3.5256
46530 | jul | 6.3512 | 3.4827
46531 | jul | 6.383 | 3.7407
46532 | jul | 6.3903 | 3.762
46534 | jul | 6.3817 | 3.7572
46536 | jul | 6.3679 | 3.6248
46538 | jul | 6.3842 | 3.5745
46539 | jul | 6.3925 | 3.6675
46540 | jun | 6.3898 | 3.4715
46542 | jul | 6.3673 | 3.5739
46543 | jun | 6.3998 | 3.5107
46544 | jul | 6.357 | 3.5414
46545 | jul | 6.3541 | 3.507
46550 | jul | 6.3772 | 3.5831
46552 | jul | 6.3735 | 3.626
46553 | jul | 6.3696 | 3.5544
46554 | jul | 6.3777 | 3.6578
46555 | jun | 6.4415 | 3.5793
46556 | jul | 6.3601 | 3.5137
46561 | jul | 6.3523 | 3.5101
46562 | jul | 6.4218 | 3.5467
46563 | jul | 6.3692 | 3.69
46565 | jun | 6.3887 | 3.4354
46567 | jun | 6.4247 | 3.5705
46570 | jul | 6.3828 | 3.6733
46571 | jun | 6.3815 | 3.4556
46573 | jul | 6.3682 | 3.5607
46574 | jul | 6.3822 | 3.7195
46580 | jul | 6.4019 | 3.6076
46582 | jul | 6.394 | 3.5839
46590 | jul | 6.4104 | 3.5858
46601 | jul | 6.3622 | 3.5361
46613 | jul | 6.3632 | 3.5459
46614 | jul | 6.3678 | 3.5857
46615 | jul | 6.3591 | 3.5252
46616 | jul | 6.3619 | 3.5245
46617 | jul | 6.3601 | 3.5218
46619 | jul | 6.3711 | 3.5793
46628 | jul | 6.3664 | 3.5376
46635 | jul | 6.3569 | 3.5019
46637 | jul | 6.3578 | 3.4944
46701 | jun | 6.4283 | 3.4644
46702 | jun | 6.5317 | 3.6435
46703 | jun | 6.2301 | 3.4021
46705 | jun | 6.2783 | 3.3724
46706 | jun | 6.3905 | 3.3774
46710 | jun | 6.411 | 3.3991
46711 | jul | 6.4867 | 3.5806
46714 | jul | 6.5171 | 3.4602
46721 | jun | 6.3271 | 3.4076
46723 | jun | 6.4969 | 3.4364
46725 | jul | 6.4719 | 3.433
46730 | jun | 6.3305 | 3.3731
46731 | jul | 6.5608 | 3.4035
46732 | jun | 6.4346 | 3.541
46733 | jul | 6.5149 | 3.4802
46737 | jun | 6.1865 | 3.4556
46738 | jun | 6.4135 | 3.3774
46740 | jul | 6.4698 | 3.6145
46741 | jun | 6.4541 | 3.4054
46742 | jun | 6.2445 | 3.4397
46743 | jun | 6.4314 | 3.4189
46745 | jul | 6.5622 | 3.399
46746 | jun | 6.3357 | 3.3742
46747 | jun | 6.279 | 3.3637
46748 | jun | 6.4765 | 3.3826
46750 | jul | 6.5055 | 3.459
46755 | jun | 6.3592 | 3.3972
46759 | jul | 6.473 | 3.5697
46760 | jun | 6.4403 | 3.5225
46761 | jun | 6.341 | 3.3927
46763 | jun | 6.4517 | 3.3945
46764 | jul | 6.4203 | 3.5158
46765 | jun | 6.4652 | 3.3819
46766 | jul | 6.5027 | 3.4829
46767 | jun | 6.411 | 3.4954
46770 | jul | 6.5819 | 3.3587
46772 | jul | 6.5028 | 3.5472
46773 | jul | 6.4703 | 3.4794
46774 | jun | 6.5322 | 3.4387
46776 | jun | 6.2695 | 3.357
46777 | jul | 6.6113 | 3.3535
46779 | jun | 6.2464 | 3.3807
46781 | jul | 6.4859 | 3.5456
46783 | jul | 6.5722 | 3.3348
46784 | jun | 6.3737 | 3.4213
46785 | jun | 6.383 | 3.4026
46787 | jul | 6.4697 | 3.5009
46788 | jun | 6.4107 | 3.4003
46791 | jul | 6.5889 | 3.3629
46792 | jun | 6.5667 | 3.6362
46793 | jun | 6.3133 | 3.3799
46794 | jun | 6.3976 | 3.4521
46795 | jun | 6.3384 | 3.3958
46797 | jun | 6.4711 | 3.4487
46798 | jul | 6.642 | 3.311
46802 | jul | 6.615 | 3.3325
46803 | jul | 6.603 | 3.3576
46804 | jul | 6.6158 | 3.3151
46805 | jun | 6.6296 | 3.3844
46806 | jul | 6.6081 | 3.354
46807 | jul | 6.6186 | 3.3352
46808 | jun | 6.6379 | 3.3837
46809 | jul | 6.6311 | 3.3167
46814 | jul | 6.5871 | 3.328
46815 | jun | 6.6031 | 3.3922
46816 | jul | 6.5825 | 3.3779
46818 | jun | 6.5891 | 3.4044
46819 | jul | 6.6302 | 3.3353
46825 | jun | 6.5715 | 3.3817
46835 | jun | 6.5475 | 3.3912
46845 | jun | 6.5122 | 3.3799
46901 | jun | 6.5117 | 3.3131
46902 | jun | 6.5015 | 3.3055
46910 | jun | 6.4495 | 3.6842
46911 | jun | 6.5012 | 3.3234
46913 | jun | 6.5655 | 3.4837
46914 | jun | 6.5007 | 3.2898
46917 | jun | 6.5699 | 3.4681
46919 | jun | 6.4994 | 3.3298
46920 | jun | 6.5622 | 3.5004
46923 | jun | 6.5881 | 3.5392
46926 | jun | 6.492 | 3.5328
46928 | jun | 6.4706 | 3.3372
46929 | jun | 6.5669 | 3.4558
46932 | jun | 6.5332 | 3.3463
46933 | jun | 6.4804 | 3.4123
46936 | jun | 6.4964 | 3.287
46938 | jun | 6.4751 | 3.3575
46939 | jun | 6.4794 | 3.8011
46940 | jun | 6.5056 | 3.4869
46941 | jun | 6.515 | 3.5858
46947 | jun | 6.5443 | 3.5154
46950 | jun | 6.509 | 3.6645
46951 | jun | 6.4752 | 3.6127
46952 | jun | 6.4953 | 3.4553
46953 | jun | 6.4834 | 3.4126
46960 | jul | 6.3849 | 3.767
46962 | jun | 6.4977 | 3.6228
46970 | jun | 6.507 | 3.3947
46974 | jun | 6.4927 | 3.5808
46975 | jun | 6.4463 | 3.7934
46978 | jun | 6.536 | 3.7027
46979 | jun | 6.5289 | 3.3973
46982 | jun | 6.4685 | 3.6471
46985 | jun | 6.5141 | 3.8325
46986 | jun | 6.4867 | 3.3106
46988 | jun | 6.496 | 3.5851
46989 | jun | 6.4727 | 3.4804
46990 | jun | 6.5125 | 3.6144
46991 | jun | 6.524 | 3.5653
46992 | jun | 6.5017 | 3.4843
46994 | jun | 6.5346 | 3.3719
46996 | jul | 6.3853 | 3.7217
47001 | jun | 6.292 | 3.4328
47003 | jun | 6.2521 | 3.3184
47006 | jun | 6.2792 | 3.3974
47010 | jun | 6.2634 | 3.308
47011 | jun | 6.2176 | 3.5644
47012 | jun | 6.2816 | 3.3152
47016 | jun | 6.2857 | 3.2999
47017 | jun | 6.2184 | 3.557
47018 | jun | 6.2452 | 3.5109
47020 | jun | 6.2181 | 3.5555
47022 | jun | 6.2976 | 3.3647
47023 | jun | 6.2682 | 3.4964
47024 | jun | 6.2677 | 3.3902
47025 | jun | 6.3011 | 3.3655
47030 | jun | 6.2952 | 3.3404
47031 | jun | 6.2807 | 3.4528
47032 | jun | 6.2929 | 3.4542
47036 | jun | 6.2871 | 3.3904
47037 | jun | 6.2769 | 3.4401
47038 | jun | 6.2048 | 3.5274
47040 | jun | 6.2255 | 3.5065
47041 | jun | 6.2761 | 3.3906
47042 | jun | 6.2548 | 3.5177
47043 | jun | 6.2404 | 3.5889
47060 | jun | 6.295 | 3.317
47102 | jun | 6.4006 | 3.5566
47106 | jun | 6.3701 | 3.5462
47108 | jun | 6.37 | 3.5825
47110 | jun | 6.4283 | 3.6015
47111 | jun | 6.3567 | 3.522
47112 | jun | 6.407 | 3.5934
47114 | jun | 6.3889 | 3.574
47115 | jun | 6.3759 | 3.6286
47116 | jun | 6.4731 | 3.7174
47117 | jun | 6.4021 | 3.5258
47118 | jun | 6.4206 | 3.7038
47119 | jun | 6.3798 | 3.5136
47120 | jun | 6.3567 | 3.6199
47122 | jun | 6.379 | 3.5406
47123 | jun | 6.4179 | 3.6947
47124 | jun | 6.3789 | 3.5597
47125 | jun | 6.3647 | 3.67
47126 | jun | 6.3706 | 3.5472
47129 | jun | 6.4119 | 3.4067
47130 | jun | 6.3979 | 3.4181
47135 | jun | 6.4112 | 3.5807
47136 | jun | 6.3812 | 3.5174
47137 | jun | 6.4308 | 3.6472
47138 | jun | 6.3115 | 3.6016
47140 | jun | 6.3723 | 3.7004
47141 | jun | 6.3344 | 3.5653
47142 | jun | 6.426 | 3.6017
47143 | jun | 6.3966 | 3.5173
47145 | jun | 6.3791 | 3.6603
47147 | jun | 6.3094 | 3.5915
47150 | jun | 6.3907 | 3.4573
47160 | jun | 6.4063 | 3.5564
47161 | jun | 6.3866 | 3.5881
47162 | jun | 6.2838 | 3.5812
47163 | jun | 6.3575 | 3.5535
47164 | jun | 6.3792 | 3.5885
47165 | jun | 6.3596 | 3.5688
47166 | jun | 6.3862 | 3.6079
47167 | jun | 6.3596 | 3.564
47170 | jun | 6.3841 | 3.548
47172 | jun | 6.409 | 3.4799
47174 | jun | 6.4295 | 3.6754
47175 | jun | 6.4462 | 3.728
47177 | jun | 6.3645 | 3.561
47201 | jun | 6.3377 | 3.057
47203 | jun | 6.3443 | 3.0003
47220 | jun | 6.3802 | 3.4241
47223 | jun | 6.2891 | 3.4547
47224 | jun | 6.2218 | 3.585
47227 | jun | 6.3418 | 3.5233
47229 | jun | 6.3921 | 3.5026
47230 | jun | 6.3276 | 3.5777
47231 | jun | 6.2814 | 3.5541
47232 | jun | 6.3329 | 3.1619
47234 | jun | 6.3353 | 3.1126
47235 | jun | 6.3512 | 3.2936
47236 | jun | 6.3364 | 3.1678
47240 | jun | 6.2913 | 3.3453
47243 | jun | 6.2703 | 3.6166
47244 | jun | 6.3373 | 3.1525
47246 | jun | 6.3421 | 3.0712
47250 | jun | 6.2449 | 3.605
47260 | jun | 6.3792 | 3.4624
47264 | jun | 6.3598 | 3.3766
47265 | jun | 6.3292 | 3.4039
47270 | jun | 6.3718 | 3.5049
47272 | jun | 6.32 | 3.2544
47273 | jun | 6.3321 | 3.2453
47274 | jun | 6.3506 | 3.3383
47281 | jun | 6.4027 | 3.4713
47282 | jun | 6.3317 | 3.435
47283 | jun | 6.312 | 3.2965
47302 | jun | 6.3501 | 3.5077
47303 | jun | 6.3935 | 3.5111
47304 | jun | 6.3966 | 3.4425
47305 | jun | 6.3706 | 3.4986
47306 | jun | 6.3789 | 3.4843
47320 | jun | 6.3794 | 3.573
47325 | jun | 6.2605 | 3.4071
47326 | jul | 6.4373 | 3.6545
47327 | jun | 6.2407 | 3.5486
47330 | jun | 6.2621 | 3.456
47331 | jun | 6.2391 | 3.4514
47334 | jun | 6.3835 | 3.394
47336 | jun | 6.4369 | 3.636
47338 | jun | 6.4197 | 3.5473
47339 | jun | 6.2284 | 3.5564
47340 | jun | 6.3253 | 3.5835
47341 | jun | 6.2495 | 3.4457
47342 | jun | 6.4345 | 3.4216
47345 | jun | 6.227 | 3.517
47346 | jun | 6.2283 | 3.5727
47348 | jun | 6.4683 | 3.5844
47352 | jun | 6.2536 | 3.5444
47353 | jun | 6.2504 | 3.3523
47354 | jun | 6.2743 | 3.576
47355 | jun | 6.2469 | 3.4855
47356 | jun | 6.3594 | 3.4317
47357 | jun | 6.2583 | 3.5056
47358 | jun | 6.2547 | 3.5686
47359 | jun | 6.5021 | 3.6635
47360 | jun | 6.2737 | 3.5789
47362 | jun | 6.2803 | 3.5443
47368 | jun | 6.3321 | 3.578
47369 | jun | 6.4927 | 3.7101
47371 | jun | 6.4415 | 3.6595
47373 | jun | 6.4081 | 3.6269
47374 | jun | 6.2646 | 3.4074
47380 | jun | 6.3769 | 3.5979
47381 | jun | 6.4096 | 3.6061
47382 | jun | 6.3409 | 3.5503
47383 | jun | 6.3288 | 3.5652
47384 | jun | 6.3515 | 3.4508
47385 | jun | 6.2788 | 3.5161
47386 | jun | 6.327 | 3.5135
47387 | jun | 6.2468 | 3.5709
47390 | jun | 6.3189 | 3.4968
47392 | jun | 6.2509 | 3.4487
47393 | jun | 6.2369 | 3.5109
47394 | jun | 6.3038 | 3.5525
47396 | jun | 6.3954 | 3.3987
47401 | jun | 6.3738 | 3.3523
47403 | jun | 6.3957 | 3.4352
47404 | jun | 6.4256 | 3.3831
47405 | jun | 6.3964 | 3.3471
47406 | jun | 6.3967 | 3.3439
47408 | jun | 6.4053 | 3.3069
47421 | jun | 6.3755 | 3.5404
47424 | jun | 6.5035 | 3.5749
47427 | jun | 6.5606 | 3.5495
47429 | jun | 6.441 | 3.3914
47431 | jun | 6.5077 | 3.5235
47432 | jun | 6.4743 | 3.7288
47433 | jun | 6.4523 | 3.4469
47436 | jun | 6.3633 | 3.4419
47438 | jun | 6.6182 | 3.535
47441 | jun | 6.6301 | 3.5552
47443 | jun | 6.6236 | 3.5933
47446 | jun | 6.3882 | 3.625
47448 | jun | 6.3575 | 3.1901
47449 | jun | 6.584 | 3.6218
47451 | jun | 6.3821 | 3.5717
47452 | jun | 6.4022 | 3.6517
47453 | jun | 6.4553 | 3.6143
47454 | jun | 6.4166 | 3.6979
47456 | jun | 6.4734 | 3.541
47459 | jun | 6.4598 | 3.5071
47460 | jun | 6.4871 | 3.5071
47462 | jun | 6.4041 | 3.5637
47465 | jun | 6.5956 | 3.5781
47468 | jun | 6.4086 | 3.2651
47469 | jun | 6.4398 | 3.7113
47470 | jun | 6.4123 | 3.6671
47471 | jun | 6.5836 | 3.5582
47501 | jun | 6.7055 | 3.6779
47512 | jun | 6.7175 | 3.5994
47513 | jun | 6.5292 | 3.699
47514 | jun | 6.4687 | 3.6645
47515 | jun | 6.5281 | 3.6566
47516 | jun | 6.7197 | 3.5673
47519 | jun | 6.607 | 3.7048
47520 | jun | 6.5126 | 3.5798
47521 | jun | 6.5357 | 3.719
47522 | jun | 6.4939 | 3.6679
47523 | jun | 6.6792 | 3.5828
47524 | jun | 6.7398 | 3.5788
47525 | jun | 6.4721 | 3.6266
47527 | jun | 6.543 | 3.7231
47528 | jun | 6.7025 | 3.6119
47529 | jun | 6.6487 | 3.6573
47531 | jun | 6.6201 | 3.5702
47532 | jun | 6.6191 | 3.6411
47537 | jun | 6.7008 | 3.5417
47541 | jun | 6.6699 | 3.608
47542 | jun | 6.6491 | 3.6442
47546 | jun | 6.6371 | 3.6836
47550 | jun | 6.6597 | 3.5641
47551 | jun | 6.453 | 3.6617
47552 | jun | 6.6837 | 3.5689
47553 | jun | 6.5844 | 3.7121
47556 | jun | 6.6373 | 3.6017
47557 | jun | 6.7214 | 3.6512
47558 | jun | 6.6514 | 3.7014
47561 | jun | 6.7026 | 3.5158
47562 | jun | 6.589 | 3.6698
47564 | jun | 6.6828 | 3.6778
47567 | jun | 6.7287 | 3.6424
47568 | jun | 6.7 | 3.6472
47574 | jun | 6.4782 | 3.5979
47575 | jun | 6.587 | 3.6857
47576 | jun | 6.4567 | 3.6852
47577 | jun | 6.5951 | 3.6262
47578 | jun | 6.6716 | 3.6048
47579 | jun | 6.6775 | 3.5737
47580 | jun | 6.5582 | 3.7034
47581 | jun | 6.4886 | 3.7199
47585 | jun | 6.6954 | 3.5939
47586 | jun | 6.5233 | 3.6092
47588 | jun | 6.5785 | 3.5766
47590 | jun | 6.6854 | 3.6397
47591 | jun | 6.7185 | 3.591
47597 | jun | 6.7244 | 3.6433
47598 | jun | 6.7208 | 3.6247
47601 | jun | 6.7701 | 3.4258
47610 | jun | 6.8107 | 3.3388
47611 | jun | 6.6709 | 3.5399
47612 | jun | 6.7956 | 3.4288
47613 | jun | 6.7818 | 3.46
47615 | jun | 6.652 | 3.5316
47616 | jun | 6.7796 | 3.4059
47619 | jun | 6.7615 | 3.488
47620 | jun | 6.8121 | 3.3866
47630 | jun | 6.7997 | 3.3319
47631 | jun | 6.7819 | 3.3989
47633 | jun | 6.7899 | 3.4125
47634 | jun | 6.7533 | 3.4157
47635 | jun | 6.7183 | 3.4513
47637 | jun | 6.7224 | 3.5202
47638 | jun | 6.7926 | 3.3781
47639 | jun | 6.7921 | 3.4311
47640 | jun | 6.7352 | 3.6264
47647 | jun | 6.783 | 3.4725
47648 | jun | 6.7773 | 3.5006
47649 | jun | 6.755 | 3.5751
47660 | jun | 6.7435 | 3.5689
47665 | jun | 6.7817 | 3.4676
47666 | jun | 6.7521 | 3.5978
47670 | jun | 6.7631 | 3.5683
47708 | jun | 6.8127 | 3.2964
47710 | jun | 6.8145 | 3.307
47711 | jun | 6.8151 | 3.3064
47712 | jun | 6.8115 | 3.3184
47713 | jun | 6.8124 | 3.2941
47714 | jun | 6.8129 | 3.295
47715 | jun | 6.8146 | 3.3012
47720 | jun | 6.8073 | 3.34
47722 | jun | 6.8134 | 3.298
47725 | jun | 6.8092 | 3.3522
47802 | jun | 6.7176 | 3.4605
47803 | jun | 6.6784 | 3.5043
47804 | jun | 6.7308 | 3.4755
47805 | jun | 6.7021 | 3.4965
47807 | jun | 6.7427 | 3.469
47809 | jun | 6.744 | 3.4686
47832 | jun | 6.6885 | 3.5821
47833 | jun | 6.5559 | 3.5678
47834 | jun | 6.6013 | 3.5835
47836 | jun | 6.6494 | 3.562
47837 | jun | 6.5905 | 3.6077
47838 | jun | 6.6882 | 3.5005
47840 | jun | 6.5897 | 3.5689
47841 | jun | 6.6022 | 3.5448
47842 | jun | 6.7377 | 3.4904
47846 | jun | 6.615 | 3.535
47847 | jun | 6.7272 | 3.5516
47848 | jun | 6.648 | 3.5389
47849 | jun | 6.7698 | 3.389
47850 | jun | 6.695 | 3.4509
47854 | jun | 6.7299 | 3.5339
47858 | jun | 6.6167 | 3.5208
47859 | jun | 6.6267 | 3.7167
47861 | jun | 6.7609 | 3.392
47862 | jun | 6.7115 | 3.552
47866 | jun | 6.6586 | 3.4882
47868 | jun | 6.5224 | 3.578
47872 | jun | 6.6427 | 3.6229
47874 | jun | 6.6938 | 3.5131
47879 | jun | 6.6745 | 3.4716
47882 | jun | 6.7008 | 3.4594
47885 | jun | 6.7523 | 3.4552
47901 | jul | 6.4053 | 3.2442
47904 | jul | 6.4008 | 3.2769
47905 | jun | 6.5786 | 3.6704
47906 | jul | 6.3909 | 3.2797
47907 | jul | 6.4069 | 3.2049
47909 | jul | 6.3603 | 3.4584
47917 | jun | 6.617 | 3.5164
47918 | jun | 6.6213 | 3.7249
47920 | jul | 6.379 | 3.4097
47921 | jun | 6.5991 | 3.5868
47922 | jul | 6.3609 | 3.3871
47923 | jul | 6.3653 | 3.3416
47926 | jun | 6.5698 | 3.6359
47928 | jun | 6.7129 | 3.6033
47929 | jul | 6.3516 | 3.3602
47930 | jun | 6.5217 | 3.7687
47932 | jun | 6.6752 | 3.6775
47933 | jun | 6.5276 | 3.8927
47940 | jun | 6.515 | 3.8271
47942 | jun | 6.6064 | 3.5374
47943 | jul | 6.387 | 3.479
47944 | jun | 6.5877 | 3.5825
47946 | jul | 6.3601 | 3.5384
47948 | jul | 6.3485 | 3.344
47949 | jun | 6.6007 | 3.8139
47950 | jun | 6.573 | 3.655
47951 | jun | 6.6097 | 3.5631
47952 | jun | 6.6743 | 3.6615
47954 | jun | 6.476 | 3.8741
47955 | jun | 6.5449 | 3.859
47957 | jul | 6.3805 | 3.6126
47959 | jul | 6.341 | 3.4365
47960 | jun | 6.5769 | 3.6728
47963 | jul | 6.3945 | 3.4575
47967 | jun | 6.5753 | 3.8572
47968 | jun | 6.4846 | 3.848
47970 | jul | 6.3878 | 3.3451
47971 | jul | 6.3788 | 3.3846
47974 | jun | 6.6919 | 3.6662
47975 | jul | 6.398 | 3.4401
47977 | jul | 6.3475 | 3.3029
47978 | jul | 6.361 | 3.3972
47980 | jul | 6.3393 | 3.3984
47981 | jul | 6.3382 | 3.5886
47987 | jun | 6.6382 | 3.7415
47989 | jun | 6.5468 | 3.8524
47990 | jun | 6.5704 | 3.8745
47991 | jun | 6.6568 | 3.6391
47992 | jul | 6.3773 | 3.4586
47993 | jun | 6.6451 | 3.6319
47994 | jun | 6.5872 | 3.8491
47995 | jul | 6.3445 | 3.3157
48001 | jul | 5.8446 | 2.5619
48002 | jul | 5.8275 | 2.6127
48003 | jul | 5.846 | 2.624
48005 | jul | 5.8851 | 2.6264
48006 | jul | 5.7131 | 2.6109
48009 | jul | 6.1478 | 2.7824
48014 | jul | 5.8049 | 2.6015
48015 | jul | 6.1538 | 2.8789
48017 | jul | 6.157 | 2.8036
48021 | jul | 6.1119 | 2.9092
48022 | jul | 5.7699 | 2.6023
48023 | jul | 5.8522 | 2.5841
48025 | jul | 6.1508 | 2.7753
48026 | jul | 6.0844 | 2.8321
48027 | jul | 5.7654 | 2.5864
48028 | jul | 5.8659 | 2.6302
48030 | jul | 6.1917 | 2.876
48032 | jul | 5.6601 | 2.6328
48033 | jul | 6.1691 | 2.7838
48034 | jul | 6.1572 | 2.7743
48035 | jul | 6.0527 | 2.8134
48036 | jul | 6.0328 | 2.7774
48038 | jul | 6.0511 | 2.7674
48039 | jul | 5.8325 | 2.5106
48040 | jul | 5.7346 | 2.547
48041 | jul | 5.8014 | 2.6006
48042 | jul | 5.9917 | 2.6948
48043 | jul | 6.0199 | 2.7707
48044 | jul | 6.022 | 2.7293
48045 | jul | 5.9908 | 2.7722
48047 | jul | 5.9078 | 2.6771
48048 | jul | 5.8844 | 2.6213
48049 | jul | 5.6922 | 2.6121
48050 | jul | 5.8682 | 2.6106
48051 | jul | 5.9352 | 2.6761
48054 | jul | 5.8114 | 2.4847
48059 | jul | 5.6613 | 2.6346
48060 | jul | 5.7002 | 2.5885
48062 | jul | 5.8382 | 2.6048
48063 | jul | 5.7977 | 2.5703
48064 | jul | 5.8296 | 2.5595
48065 | jul | 5.9088 | 2.6478
48066 | jul | 6.089 | 2.8668
48067 | jul | 6.1751 | 2.8366
48069 | jul | 6.1818 | 2.8469
48070 | jul | 6.1749 | 2.8296
48071 | jul | 6.1732 | 2.8385
48072 | jul | 6.1668 | 2.8132
48073 | jul | 6.1618 | 2.8096
48074 | jul | 5.729 | 2.574
48075 | jul | 6.1723 | 2.8075
48076 | jul | 6.1612 | 2.7953
48079 | jul | 5.7697 | 2.5279
48080 | jul | 6.0824 | 2.9136
48081 | jul | 6.0685 | 2.8791
48082 | jul | 6.0494 | 2.8432
48083 | jul | 6.1528 | 2.798
48084 | jul | 6.1461 | 2.7838
48085 | jul | 6.1269 | 2.7698
48088 | jul | 6.1142 | 2.8523
48089 | jul | 6.1393 | 2.8948
48091 | jul | 6.1772 | 2.8836
48092 | jul | 6.1588 | 2.8447
48093 | jul | 6.1323 | 2.8502
48094 | jul | 5.999 | 2.6827
48095 | jul | 5.9635 | 2.6657
48096 | jul | 5.955 | 2.6448
48097 | jul | 5.7423 | 2.6023
48098 | jul | 6.1248 | 2.7639
48101 | jul | 6.1886 | 2.9091
48103 | jul | 6.1788 | 2.8199
48104 | jul | 6.224 | 2.7925
48105 | jul | 6.2076 | 2.7627
48108 | jul | 6.2232 | 2.8092
48109 | jul | 6.2192 | 2.7857
48111 | jul | 6.2198 | 2.8034
48114 | jul | 6.1409 | 2.6719
48116 | jul | 6.1654 | 2.6989
48117 | jul | 6.1925 | 2.902
48118 | jul | 6.1245 | 2.8338
48120 | jul | 6.1832 | 2.9098
48122 | jul | 6.1812 | 2.918
48124 | jul | 6.1964 | 2.8705
48125 | jul | 6.2012 | 2.8692
48126 | jul | 6.188 | 2.8919
48127 | jul | 6.1965 | 2.8338
48128 | jul | 6.1964 | 2.8521
48130 | jul | 6.1815 | 2.777
48131 | jul | 6.1682 | 2.8982
48133 | jul | 6.1077 | 2.9753
48134 | jul | 6.1739 | 2.9488
48135 | jul | 6.2043 | 2.8087
48137 | jul | 6.1076 | 2.7324
48138 | jul | 6.1247 | 3.0078
48140 | jul | 6.1581 | 2.9285
48141 | jul | 6.2061 | 2.8346
48144 | jul | 6.085 | 2.9972
48145 | jul | 6.1461 | 2.9558
48146 | jul | 6.1761 | 2.9332
48150 | jul | 6.1988 | 2.7777
48152 | jul | 6.1847 | 2.7598
48154 | jul | 6.1932 | 2.7684
48157 | jul | 6.1253 | 2.9692
48158 | jul | 6.1102 | 2.9284
48159 | jul | 6.2048 | 2.8656
48160 | jul | 6.2131 | 2.84
48161 | jul | 6.1755 | 2.9343
48162 | jul | 6.1854 | 2.9279
48164 | jul | 6.2013 | 2.8725
48165 | jul | 6.1568 | 2.7071
48166 | jul | 6.1585 | 2.9858
48167 | jul | 6.1792 | 2.7322
48168 | jul | 6.1894 | 2.7376
48169 | jul | 6.1642 | 2.719
48170 | jul | 6.1984 | 2.7421
48173 | jul | 6.139 | 3.0087
48174 | jul | 6.2087 | 2.8536
48176 | jul | 6.1767 | 2.8498
48178 | jul | 6.1785 | 2.7259
48179 | jul | 6.1561 | 2.9882
48180 | jul | 6.1981 | 2.895
48182 | jul | 6.1088 | 2.9708
48183 | jul | 6.1572 | 2.9757
48184 | jul | 6.2202 | 2.7959
48185 | jul | 6.2066 | 2.7822
48186 | jul | 6.2133 | 2.8009
48187 | jul | 6.2081 | 2.7535
48188 | jul | 6.218 | 2.761
48189 | jul | 6.1941 | 2.7392
48191 | jul | 6.2238 | 2.8083
48192 | jul | 6.157 | 2.9622
48193 | jul | 6.164 | 2.9588
48195 | jul | 6.1729 | 2.9425
48197 | jul | 6.2245 | 2.7813
48198 | jul | 6.2168 | 2.7453
48201 | jul | 6.1686 | 2.9544
48202 | jul | 6.1909 | 2.9383
48203 | jul | 6.2029 | 2.9014
48204 | jul | 6.1912 | 2.9026
48205 | jul | 6.1455 | 2.9341
48206 | jul | 6.1946 | 2.9211
48207 | jul | 6.1415 | 2.9653
48208 | jul | 6.1849 | 2.9398
48209 | jul | 6.1729 | 2.9426
48210 | jul | 6.1835 | 2.923
48211 | jul | 6.1767 | 2.945
48212 | jul | 6.1932 | 2.9308
48213 | jul | 6.153 | 2.9541
48214 | jul | 6.1332 | 2.9667
48215 | jul | 6.114 | 2.9745
48216 | jul | 6.173 | 2.9544
48217 | jul | 6.175 | 2.9314
48218 | jul | 6.1666 | 2.9479
48219 | jul | 6.1828 | 2.81
48220 | jul | 6.1875 | 2.859
48221 | jul | 6.1963 | 2.8704
48223 | jul | 6.1885 | 2.8264
48224 | jul | 6.1243 | 2.9636
48225 | jul | 6.1122 | 2.9415
48226 | jul | 6.1554 | 2.9623
48227 | jul | 6.1922 | 2.862
48228 | jul | 6.1906 | 2.8616
48229 | jul | 6.1659 | 2.9489
48230 | jul | 6.1002 | 2.9795
48234 | jul | 6.1784 | 2.921
48235 | jul | 6.1895 | 2.843
48236 | jul | 6.09 | 2.9521
48237 | jul | 6.1787 | 2.8315
48238 | jul | 6.1982 | 2.8911
48239 | jul | 6.1915 | 2.8156
48240 | jul | 6.1834 | 2.7895
48242 | jul | 6.2105 | 2.852
48301 | jul | 6.1411 | 2.7643
48302 | jul | 6.1223 | 2.7484
48304 | jul | 6.1277 | 2.7617
48306 | jul | 6.0242 | 2.7037
48307 | jul | 6.0763 | 2.7373
48309 | jul | 6.0784 | 2.7357
48310 | jul | 6.1448 | 2.8002
48312 | jul | 6.1126 | 2.8082
48313 | jul | 6.086 | 2.7732
48314 | jul | 6.1064 | 2.7679
48315 | jul | 6.0349 | 2.7194
48316 | jul | 6.0405 | 2.7166
48317 | jul | 6.076 | 2.744
48320 | jul | 6.1036 | 2.7288
48322 | jul | 6.1321 | 2.7353
48323 | jul | 6.1204 | 2.7319
48324 | jul | 6.1068 | 2.7208
48326 | jul | 6.0686 | 2.7234
48327 | jul | 6.0887 | 2.7016
48328 | jul | 6.0875 | 2.7137
48329 | jul | 6.0707 | 2.693
48331 | jul | 6.1475 | 2.7342
48334 | jul | 6.15 | 2.7522
48335 | jul | 6.1677 | 2.7423
48336 | jul | 6.1687 | 2.7626
48340 | jul | 6.0722 | 2.7186
48341 | jul | 6.0989 | 2.7336
48342 | jul | 6.0889 | 2.7323
48346 | jul | 6.0599 | 2.6753
48348 | jul | 6.0405 | 2.6632
48350 | jul | 6.0507 | 2.6436
48353 | jul | 6.1085 | 2.6414
48356 | jul | 6.0908 | 2.6616
48357 | jul | 6.0969 | 2.6514
48359 | jul | 6.039 | 2.7019
48360 | jul | 6.0216 | 2.6922
48362 | jul | 6.006 | 2.68
48363 | jul | 5.9891 | 2.6834
48367 | jul | 5.9365 | 2.658
48370 | jul | 5.9578 | 2.6606
48371 | jul | 5.985 | 2.6527
48374 | jul | 6.1654 | 2.7239
48375 | jul | 6.1668 | 2.7318
48377 | jul | 6.1486 | 2.7227
48380 | jul | 6.1303 | 2.6769
48381 | jul | 6.1336 | 2.691
48382 | jul | 6.1153 | 2.6987
48383 | jul | 6.0881 | 2.6726
48386 | jul | 6.0854 | 2.6845
48390 | jul | 6.1287 | 2.7135
48393 | jul | 6.1472 | 2.7097
48401 | jul | 5.6261 | 2.6217
48412 | jul | 5.8599 | 2.5861
48413 | jul | 5.6037 | 2.5591
48414 | jul | 6.0551 | 2.4788
48415 | jul | 5.9909 | 2.3942
48416 | jul | 5.7408 | 2.5841
48417 | jul | 6.0132 | 2.3664
48418 | jul | 6.0798 | 2.521
48419 | jul | 5.6098 | 2.6151
48420 | jul | 5.9844 | 2.4393
48421 | jul | 5.8934 | 2.5287
48422 | jul | 5.6387 | 2.6289
48423 | jul | 5.9766 | 2.5229
48426 | jul | 5.6659 | 2.5601
48427 | jul | 5.5866 | 2.5992
48428 | jul | 5.8862 | 2.6257
48429 | jul | 6.0425 | 2.4714
48430 | jul | 6.0753 | 2.5837
48432 | jul | 5.578 | 2.5523
48433 | jul | 6.0084 | 2.4429
48435 | jul | 5.8201 | 2.5218
48436 | jul | 6.0502 | 2.5031
48438 | jul | 6.0049 | 2.5809
48439 | jul | 6.0222 | 2.5333
48441 | jul | 5.5159 | 2.5545
48442 | jul | 6.0453 | 2.6016
48444 | jul | 5.8063 | 2.5947
48445 | jul | 5.5737 | 2.5468
48446 | jul | 5.9336 | 2.5629
48449 | jul | 6.019 | 2.4575
48450 | jul | 5.6195 | 2.6465
48451 | jul | 6.0744 | 2.5446
48453 | jul | 5.7066 | 2.5713
48454 | jul | 5.7084 | 2.6033
48455 | jul | 5.9504 | 2.6133
48456 | jul | 5.5537 | 2.5817
48457 | jul | 6.0077 | 2.4005
48458 | jul | 5.9872 | 2.4617
48460 | jul | 6.0071 | 2.4191
48461 | jul | 5.806 | 2.5555
48462 | jul | 6.0174 | 2.6232
48463 | jul | 5.9281 | 2.4936
48464 | jul | 5.8551 | 2.5164
48465 | jul | 5.5592 | 2.5895
48466 | jul | 5.6824 | 2.6016
48467 | jul | 5.5572 | 2.5409
48468 | jul | 5.5241 | 2.5336
48469 | jul | 5.5975 | 2.6233
48470 | jul | 5.5384 | 2.5742
48471 | jul | 5.6459 | 2.5924
48472 | jul | 5.6482 | 2.5751
48473 | jul | 6.0289 | 2.4847
48475 | jul | 5.6085 | 2.5733
48502 | jul | 6.0111 | 2.4869
48503 | jul | 6.012 | 2.4885
48504 | jul | 6.013 | 2.4631
48505 | jul | 6.003 | 2.4709
48506 | jul | 5.9889 | 2.4857
48507 | jul | 6.0231 | 2.4955
48509 | jul | 5.9954 | 2.5019
48519 | jul | 6.0042 | 2.514
48529 | jul | 6.0154 | 2.5057
48532 | jul | 6.0192 | 2.4695
48601 | jul | 5.9936 | 2.3353
48602 | jul | 6.0096 | 2.3025
48603 | jul | 6.0112 | 2.2683
48604 | jul | 5.9925 | 2.2836
48607 | jul | 6.0012 | 2.3121
48609 | jul | 6.0274 | 2.2756
48610 | jul | 5.7101 | 2.3533
48611 | jul | 5.9741 | 2.1863
48612 | jul | 5.8596 | 2.2668
48613 | jul | 5.8324 | 2.259
48614 | jul | 6.0441 | 2.3145
48615 | jul | 5.9963 | 2.2665
48616 | jul | 6.0215 | 2.3788
48617 | jul | 5.8245 | 2.4033
48618 | jul | 5.9047 | 2.3094
48619 | jul | 5.4706 | 2.5739
48621 | jul | 5.4781 | 2.5861
48622 | jul | 5.8124 | 2.4577
48623 | jul | 6.0214 | 2.194
48624 | jul | 5.7391 | 2.3314
48625 | jul | 5.7127 | 2.4243
48626 | jul | 6.0401 | 2.2221
48628 | jul | 5.9 | 2.1835
48629 | jul | 5.6039 | 2.4062
48631 | jul | 5.939 | 2.2347
48632 | jul | 5.7781 | 2.4591
48634 | jul | 5.9026 | 2.2051
48635 | jul | 5.6061 | 2.5163
48636 | jul | 5.4714 | 2.4935
48637 | jul | 6.0207 | 2.2308
48638 | jul | 6.017 | 2.2873
48640 | jul | 5.9938 | 2.1585
48642 | jul | 5.9421 | 2.1436
48647 | jul | 5.4734 | 2.5613
48649 | jul | 6.0316 | 2.3872
48650 | jul | 5.8679 | 2.2601
48651 | jul | 5.625 | 2.3954
48652 | jul | 5.8359 | 2.2337
48653 | jul | 5.5094 | 2.4274
48654 | jul | 5.5443 | 2.5145
48655 | jul | 6.0304 | 2.3169
48656 | jul | 5.5812 | 2.4229
48657 | jul | 5.9286 | 2.2104
48658 | jul | 5.7866 | 2.3488
48659 | jul | 5.7474 | 2.3479
48661 | jul | 5.6054 | 2.4394
48662 | jul | 6.0036 | 2.251
48701 | jul | 5.8496 | 2.4303
48703 | jul | 5.6958 | 2.4885
48705 | jul | 5.5391 | 2.6577
48706 | jul | 5.9665 | 2.2645
48708 | jul | 5.9546 | 2.3196
48710 | jul | 5.9821 | 2.2568
48720 | jul | 5.6911 | 2.5121
48721 | jul | 5.5263 | 2.6282
48722 | jul | 5.9919 | 2.3641
48723 | jul | 5.7894 | 2.4892
48725 | jul | 5.6224 | 2.544
48726 | jul | 5.6831 | 2.5383
48727 | jul | 5.7567 | 2.5499
48728 | jul | 5.5243 | 2.6317
48729 | jul | 5.7099 | 2.5393
48730 | jul | 5.5935 | 2.6569
48731 | jul | 5.6365 | 2.5413
48732 | jul | 5.928 | 2.3416
48733 | jul | 5.8849 | 2.4165
48734 | jul | 5.9669 | 2.3899
48735 | jul | 5.7132 | 2.5117
48737 | jul | 5.5572 | 2.647
48738 | jul | 5.5597 | 2.6317
48739 | jul | 5.6072 | 2.5734
48740 | jul | 5.5442 | 2.6379
48741 | jul | 5.7289 | 2.5452
48742 | jul | 5.5328 | 2.6597
48743 | jul | 5.5892 | 2.5762
48744 | jul | 5.7993 | 2.511
48745 | jul | 5.5575 | 2.6599
48746 | jul | 5.9034 | 2.4707
48747 | jul | 5.9475 | 2.3584
48748 | jul | 5.6161 | 2.6043
48749 | jul | 5.7343 | 2.4037
48750 | jul | 5.5725 | 2.6589
48754 | jul | 5.677 | 2.5248
48755 | jul | 5.6637 | 2.5245
48756 | jul | 5.6705 | 2.4524
48757 | jul | 5.9313 | 2.3924
48759 | jul | 5.7444 | 2.487
48760 | jul | 5.7781 | 2.5357
48761 | jul | 5.5542 | 2.5985
48762 | jul | 5.5286 | 2.6534
48763 | jul | 5.6306 | 2.6073
48765 | jul | 5.6712 | 2.5152
48766 | jul | 5.7031 | 2.4448
48767 | jul | 5.7886 | 2.4646
48768 | jul | 5.9038 | 2.4408
48770 | jul | 5.6506 | 2.522
48801 | jul | 6.001 | 2.3572
48806 | jul | 6.035 | 2.3284
48807 | jul | 6.0305 | 2.3447
48808 | jul | 6.0444 | 2.4789
48809 | jul | 6.0375 | 2.7177
48811 | jul | 6.021 | 2.4599
48813 | jul | 6.1079 | 2.9196
48815 | jul | 6.1389 | 2.8947
48817 | jul | 6.0178 | 2.4495
48818 | jul | 5.9888 | 2.4591
48819 | jul | 6.0839 | 2.6961
48820 | jul | 6.0537 | 2.4879
48821 | jul | 6.0877 | 2.7234
48822 | jul | 6.0778 | 2.597
48823 | jul | 6.0561 | 2.5226
48824 | jul | 6.0664 | 2.566
48825 | jul | 6.0648 | 2.558
48827 | jul | 6.108 | 2.8883
48829 | jul | 5.934 | 2.4898
48831 | jul | 6.0233 | 2.3727
48832 | jul | 5.9885 | 2.4051
48834 | jul | 6.0084 | 2.5837
48835 | jul | 6.0515 | 2.4669
48836 | jul | 6.0798 | 2.5883
48837 | jul | 6.0791 | 2.6839
48838 | jul | 5.9805 | 2.6302
48840 | jul | 6.0457 | 2.5123
48841 | jul | 6.0327 | 2.4059
48842 | jul | 6.085 | 2.6742
48843 | jul | 6.1351 | 2.6583
48845 | jul | 6.0383 | 2.4909
48846 | jul | 6.0821 | 2.6765
48847 | jul | 6.0173 | 2.3218
48848 | jul | 6.0175 | 2.4343
48849 | jul | 6.1565 | 2.8736
48850 | jul | 5.8886 | 2.4853
48851 | jul | 6.0731 | 2.6218
48854 | jul | 6.093 | 2.7083
48855 | jul | 6.1159 | 2.589
48856 | jul | 6.0319 | 2.3883
48857 | jul | 6.0386 | 2.4737
48858 | jul | 5.9203 | 2.4505
48860 | jul | 6.0528 | 2.5481
48861 | jul | 6.0877 | 2.8069
48864 | jul | 6.0653 | 2.573
48865 | jul | 6.0162 | 2.6454
48866 | jul | 6.0141 | 2.3968
48867 | jul | 6.0137 | 2.4288
48871 | jul | 6.0337 | 2.3769
48872 | jul | 6.0281 | 2.4916
48873 | jul | 6.0595 | 2.5393
48875 | jul | 6.0908 | 2.6877
48876 | jul | 6.091 | 2.7779
48877 | jul | 5.9714 | 2.4359
48878 | jul | 5.8785 | 2.4517
48879 | jul | 6.0465 | 2.4129
48880 | jul | 5.988 | 2.3063
48881 | jul | 6.1165 | 2.7934
48883 | jul | 5.966 | 2.3771
48884 | jul | 5.9886 | 2.5468
48885 | jul | 5.9648 | 2.5639
48886 | jul | 5.9103 | 2.4988
48888 | jul | 5.9532 | 2.5253
48889 | jul | 6.0115 | 2.4036
48890 | jul | 6.109 | 2.8032
48891 | jul | 5.9482 | 2.4646
48892 | jul | 6.0651 | 2.613
48893 | jul | 5.859 | 2.4743
48894 | jul | 6.0744 | 2.5408
48895 | jul | 6.0478 | 2.5723
48897 | jul | 6.177 | 2.9595
48906 | jul | 6.0602 | 2.5355
48910 | jul | 6.0713 | 2.5961
48911 | jul | 6.0778 | 2.6396
48912 | jul | 6.0632 | 2.5523
48915 | jul | 6.0646 | 2.5625
48917 | jul | 6.073 | 2.6185
48933 | jul | 6.065 | 2.5642
49001 | jul | 6.3627 | 3.4158
49002 | jun | 6.3175 | 3.3654
49004 | jul | 6.3003 | 3.3604
49006 | jul | 6.3304 | 3.3771
49007 | jul | 6.3379 | 3.3887
49008 | jul | 6.3582 | 3.4027
49009 | jul | 6.2938 | 3.3378
49010 | jul | 6.1363 | 3.0466
49011 | jun | 6.2261 | 3.3344
49012 | jul | 6.2803 | 3.3521
49013 | jul | 6.2541 | 3.0335
49014 | jul | 6.2501 | 3.3293
49015 | jul | 6.2853 | 3.3999
49017 | jul | 6.2592 | 3.2881
49021 | jul | 6.2013 | 3.1733
49022 | jul | 6.3125 | 3.1964
49024 | jun | 6.3208 | 3.368
49026 | jul | 6.2243 | 3.0878
49028 | jun | 6.2977 | 3.336
49029 | jun | 6.1788 | 3.3391
49030 | jun | 6.3419 | 3.35
49031 | jul | 6.3258 | 3.4162
49032 | jun | 6.3762 | 3.3704
49033 | jul | 6.263 | 3.411
49034 | jul | 6.3111 | 3.433
49036 | jun | 6.2193 | 3.3583
49037 | jul | 6.2777 | 3.3513
49038 | jul | 6.2871 | 3.0769
49040 | jun | 6.3305 | 3.3407
49042 | jun | 6.383 | 3.4177
49043 | jul | 6.2624 | 2.9792
49045 | jul | 6.3137 | 3.275
49046 | jul | 6.209 | 3.2386
49047 | jul | 6.3203 | 3.3185
49048 | jul | 6.3354 | 3.4118
49050 | jul | 6.2325 | 3.2144
49051 | jun | 6.2115 | 3.3452
49052 | jun | 6.2748 | 3.3434
49053 | jul | 6.3111 | 3.4049
49055 | jul | 6.2296 | 3.1917
49056 | jul | 6.2258 | 2.9876
49057 | jul | 6.2862 | 3.1204
49058 | jul | 6.1795 | 3.1052
49060 | jul | 6.254 | 3.3117
49061 | jun | 6.3597 | 3.4452
49064 | jul | 6.2798 | 3.1447
49065 | jul | 6.3226 | 3.3468
49066 | jun | 6.3212 | 3.3442
49067 | jun | 6.3541 | 3.399
49068 | jul | 6.2153 | 3.314
49070 | jul | 6.1492 | 3.2008
49071 | jul | 6.3106 | 3.3315
49072 | jun | 6.3654 | 3.36
49073 | jul | 6.1896 | 3.0806
49076 | jul | 6.1365 | 3.1106
49078 | jul | 6.1701 | 3.214
49079 | jul | 6.2906 | 3.23
49080 | jul | 6.2207 | 3.2772
49082 | jun | 6.124 | 3.4608
49083 | jul | 6.2775 | 3.351
49085 | jul | 6.3267 | 3.2872
49087 | jun | 6.359 | 3.3782
49088 | jun | 6.2903 | 3.3574
49089 | jun | 6.2776 | 3.3282
49090 | jul | 6.2278 | 2.8657
49091 | jun | 6.3665 | 3.3748
49092 | jun | 6.1523 | 3.3732
49093 | jun | 6.381 | 3.393
49094 | jun | 6.2096 | 3.3285
49095 | jun | 6.3452 | 3.4491
49096 | jul | 6.1492 | 2.962
49097 | jun | 6.3466 | 3.3606
49098 | jul | 6.2933 | 3.123
49099 | jun | 6.3862 | 3.4347
49101 | jul | 6.345 | 3.4129
49102 | jul | 6.3159 | 3.3463
49103 | jul | 6.3334 | 3.3768
49104 | jul | 6.3284 | 3.3548
49106 | jul | 6.3516 | 3.4471
49107 | jul | 6.3536 | 3.4765
49111 | jul | 6.3186 | 3.2846
49112 | jul | 6.3418 | 3.4546
49113 | jul | 6.3645 | 3.5588
49116 | jul | 6.3618 | 3.5713
49117 | jul | 6.3688 | 3.671
49120 | jul | 6.337 | 3.4363
49125 | jul | 6.3595 | 3.5105
49126 | jul | 6.3256 | 3.2876
49127 | jul | 6.3353 | 3.3538
49128 | jul | 6.365 | 3.5947
49129 | jul | 6.3642 | 3.6154
49130 | jun | 6.3728 | 3.4888
49201 | jul | 6.1152 | 3.0337
49202 | jul | 6.1252 | 3.0259
49203 | jul | 6.1139 | 3.0756
49220 | jul | 6.0602 | 3.2658
49221 | jul | 6.1015 | 3.0744
49224 | jul | 6.1478 | 3.2272
49227 | jun | 6.0643 | 3.5866
49228 | jul | 6.0938 | 3.0412
49229 | jul | 6.1398 | 2.9173
49230 | jul | 6.0873 | 3.0836
49232 | jun | 6.093 | 3.5674
49233 | jul | 6.0647 | 3.2348
49234 | jul | 6.0789 | 3.1819
49235 | jul | 6.0905 | 3.2213
49236 | jul | 6.1073 | 2.9281
49237 | jul | 6.128 | 3.328
49238 | jul | 6.1184 | 2.9512
49240 | jul | 6.1083 | 2.9055
49241 | jul | 6.1008 | 3.412
49242 | jul | 6.0511 | 3.6252
49245 | jul | 6.1723 | 3.4374
49246 | jul | 6.0939 | 3.2986
49247 | jul | 6.0784 | 3.3657
49248 | jul | 6.0963 | 3.1319
49249 | jul | 6.0556 | 3.3606
49250 | jul | 6.0724 | 3.5174
49251 | jul | 6.1139 | 2.8187
49252 | jul | 6.1144 | 3.5499
49253 | jul | 6.0692 | 3.2213
49254 | jul | 6.1109 | 3.0179
49255 | jun | 6.1414 | 3.4929
49256 | jul | 6.1212 | 3.2898
49259 | jul | 6.1092 | 2.8474
49262 | jul | 6.0416 | 3.441
49264 | jul | 6.1237 | 2.9174
49265 | jul | 6.088 | 3.1057
49266 | jul | 6.0478 | 3.5915
49267 | jul | 6.0773 | 3.0209
49268 | jul | 6.1033 | 3.0169
49269 | jul | 6.1444 | 3.1183
49270 | jul | 6.1274 | 2.9479
49271 | jul | 6.0675 | 3.4852
49272 | jul | 6.1175 | 2.8617
49274 | jun | 6.0663 | 3.593
49276 | jul | 6.0875 | 3.0159
49277 | jul | 6.1269 | 2.9234
49279 | jul | 6.1033 | 3.172
49283 | jul | 6.1331 | 3.2243
49284 | jul | 6.1257 | 3.064
49285 | jul | 6.0954 | 2.7503
49286 | jul | 6.1125 | 2.9485
49287 | jul | 6.101 | 3.0256
49288 | jun | 6.1246 | 3.4927
49301 | jul | 6.0711 | 2.8324
49302 | jul | 6.1232 | 2.9663
49303 | jul | 5.9107 | 2.4402
49304 | jul | 5.7124 | 2.3963
49305 | jul | 5.7958 | 2.4519
49306 | jul | 6.0283 | 2.7153
49307 | jul | 5.7798 | 2.4219
49309 | jul | 5.7698 | 2.3976
49310 | jul | 5.8953 | 2.4801
49315 | jul | 6.0648 | 2.8914
49316 | jul | 6.0874 | 2.9874
49318 | jul | 5.9188 | 2.4734
49319 | jul | 5.9405 | 2.6015
49321 | jul | 5.9733 | 2.6697
49322 | jul | 5.9049 | 2.5222
49323 | jul | 6.0712 | 2.9354
49325 | jul | 6.1485 | 2.9849
49326 | jul | 5.9469 | 2.589
49327 | jul | 5.8945 | 2.4219
49328 | jul | 6.0832 | 3.0598
49329 | jul | 5.8783 | 2.4836
49330 | jul | 5.8991 | 2.5241
49331 | jul | 6.0923 | 2.8429
49332 | jul | 5.8209 | 2.4357
49333 | jul | 6.136 | 3.084
49336 | jul | 5.8503 | 2.4403
49337 | jul | 5.865 | 2.435
49338 | jul | 5.7412 | 2.4459
49339 | jul | 5.901 | 2.5304
49340 | jul | 5.8559 | 2.4659
49341 | jul | 6.0121 | 2.693
49342 | jul | 5.786 | 2.4136
49343 | jul | 5.9103 | 2.5508
49344 | jul | 6.1272 | 3.1627
49345 | jul | 5.93 | 2.5975
49346 | jul | 5.8265 | 2.4127
49347 | jul | 5.9217 | 2.5495
49348 | jul | 6.096 | 3.0697
49349 | jul | 5.8105 | 2.417
49401 | jul | 5.976 | 2.5558
49402 | jul | 5.729 | 2.3404
49403 | jul | 5.9443 | 2.5061
49404 | jul | 5.9673 | 2.4643
49405 | jul | 5.7346 | 2.2915
49408 | jul | 6.1541 | 2.8136
49410 | jul | 5.7006 | 2.2915
49411 | jul | 5.6537 | 2.2694
49412 | jul | 5.8579 | 2.3719
49415 | jul | 5.9469 | 2.2751
49417 | jul | 5.981 | 2.3407
49418 | jul | 6.0469 | 2.7837
49419 | jul | 6.0978 | 2.8305
49420 | jul | 5.7938 | 2.3736
49421 | jul | 5.8146 | 2.3745
49423 | jul | 6.0823 | 2.6821
49424 | jul | 6.0286 | 2.5408
49425 | jul | 5.8662 | 2.3209
49426 | jul | 6.0124 | 2.7018
49428 | jul | 6.0105 | 2.6918
49431 | jul | 5.6993 | 2.1952
49435 | jul | 5.9666 | 2.5937
49436 | jul | 5.8339 | 2.3602
49437 | jul | 5.8798 | 2.3089
49440 | jul | 5.9169 | 2.1532
49441 | jul | 5.9416 | 2.1694
49442 | jul | 5.9207 | 2.2473
49444 | jul | 5.9448 | 2.2002
49445 | jul | 5.9077 | 2.2006
49446 | jul | 5.8466 | 2.3699
49448 | jul | 5.9585 | 2.3346
49449 | jul | 5.7863 | 2.3088
49450 | jul | 6.1897 | 2.9071
49451 | jul | 5.9382 | 2.3775
49452 | jul | 5.8463 | 2.3439
49453 | jul | 6.1146 | 2.7067
49454 | jul | 5.712 | 2.2398
49455 | jul | 5.8299 | 2.382
49456 | jul | 5.9756 | 2.2255
49457 | jul | 5.8929 | 2.2766
49459 | jul | 5.7813 | 2.3706
49460 | jul | 5.9943 | 2.4286
49461 | jul | 5.8964 | 2.2548
49464 | jul | 6.0205 | 2.6426
49503 | jul | 6.04 | 2.7799
49504 | jul | 6.0143 | 2.7346
49505 | jul | 6.0311 | 2.7604
49506 | jul | 6.0584 | 2.8275
49507 | jul | 6.0551 | 2.8119
49508 | jul | 6.0687 | 2.8877
49509 | jul | 6.0569 | 2.8166
49512 | jul | 6.0804 | 2.9126
49519 | jul | 6.0545 | 2.7997
49525 | jul | 6.0417 | 2.7618
49534 | jul | 6.0009 | 2.6866
49544 | jul | 5.9583 | 2.6575
49546 | jul | 6.0749 | 2.8702
49548 | jul | 6.0653 | 2.8675
49601 | jul | 5.5182 | 2.5386
49612 | jul | 5.4525 | 2.5072
49613 | jul | 5.5616 | 2.39
49614 | jul | 5.5584 | 2.4075
49615 | jul | 5.4174 | 2.4953
49616 | jul | 5.5279 | 2.446
49617 | jul | 5.5174 | 2.4748
49618 | jul | 5.5075 | 2.5505
49619 | jul | 5.5847 | 2.4004
49620 | jul | 5.4857 | 2.5734
49621 | jul | 5.477 | 2.5462
49622 | jul | 5.37 | 2.4889
49623 | jul | 5.6993 | 2.4495
49625 | jul | 5.5389 | 2.4881
49629 | jul | 5.4805 | 2.5142
49630 | jul | 5.4555 | 2.4707
49631 | jul | 5.7133 | 2.4595
49632 | jul | 5.6123 | 2.4487
49633 | jul | 5.4699 | 2.516
49635 | jul | 5.5361 | 2.417
49636 | jul | 5.4902 | 2.4892
49637 | jul | 5.4757 | 2.5868
49638 | jul | 5.5477 | 2.4855
49639 | jul | 5.7242 | 2.4441
49640 | jul | 5.5064 | 2.4752
49642 | jul | 5.711 | 2.4201
49643 | jul | 5.4914 | 2.5491
49644 | jul | 5.6399 | 2.3846
49645 | jul | 5.5672 | 2.4141
49646 | jul | 5.4333 | 2.5196
49648 | jul | 5.4197 | 2.4958
49649 | jul | 5.4887 | 2.5867
49650 | jul | 5.4848 | 2.5422
49651 | jul | 5.4987 | 2.501
49653 | jul | 5.4468 | 2.5234
49654 | jul | 5.4082 | 2.5084
49655 | jul | 5.6151 | 2.4989
49656 | jul | 5.6051 | 2.4589
49657 | jul | 5.5741 | 2.5021
49659 | jul | 5.3693 | 2.5217
49660 | jul | 5.6152 | 2.3081
49663 | jul | 5.4979 | 2.5578
49664 | jul | 5.4787 | 2.5158
49665 | jul | 5.6482 | 2.4739
49667 | jul | 5.5379 | 2.4467
49668 | jul | 5.5066 | 2.5388
49670 | jul | 5.3651 | 2.4929
49675 | jul | 5.5849 | 2.3492
49676 | jul | 5.464 | 2.5165
49677 | jul | 5.6858 | 2.4723
49679 | jul | 5.7499 | 2.4534
49680 | jul | 5.4711 | 2.541
49682 | jul | 5.4518 | 2.5286
49683 | jul | 5.5256 | 2.4976
49684 | jul | 5.4783 | 2.5781
49686 | jul | 5.4932 | 2.5744
49688 | jul | 5.559 | 2.5222
49689 | jul | 5.6017 | 2.4069
49690 | jul | 5.4796 | 2.5511
49701 | jul | 5.1374 | 2.4875
49705 | jul | 5.3278 | 2.4502
49706 | jul | 5.2684 | 2.4292
49707 | jul | 5.5027 | 2.6187
49709 | jul | 5.4284 | 2.5372
49710 | jul | 4.8329 | 2.4537
49712 | jul | 5.3368 | 2.4589
49713 | jul | 5.3111 | 2.4704
49715 | jul | 4.7955 | 2.6254
49716 | jul | 5.2428 | 2.4294
49718 | jul | 5.1498 | 2.4717
49719 | jul | 4.998 | 2.5634
49720 | jul | 5.3379 | 2.4603
49721 | jul | 5.2511 | 2.4508
49724 | jul | 4.7977 | 2.5575
49725 | jul | 5.0635 | 2.4937
49726 | jul | 5.1483 | 2.4825
49727 | jul | 5.3475 | 2.4757
49728 | jul | 4.8791 | 2.6501
49729 | jul | 5.3539 | 2.4789
49730 | jul | 5.3058 | 2.517
49733 | jul | 5.393 | 2.5056
49735 | jul | 5.3342 | 2.5213
49736 | jul | 4.971 | 2.5064
49738 | jul | 5.4271 | 2.4799
49740 | jul | 5.2215 | 2.4586
49743 | jul | 5.4162 | 2.555
49744 | jul | 5.5301 | 2.6245
49745 | jul | 4.9797 | 2.6206
49746 | jul | 5.4545 | 2.5643
49747 | jul | 5.5378 | 2.6476
49749 | jul | 5.2976 | 2.4177
49751 | jul | 5.3793 | 2.5153
49752 | jul | 4.8473 | 2.6648
49753 | jul | 5.4969 | 2.602
49755 | jul | 5.1733 | 2.4596
49756 | jul | 5.4204 | 2.5311
49757 | jul | 5.0783 | 2.5393
49759 | jul | 5.3394 | 2.503
49760 | jul | 4.979 | 2.5773
49762 | jul | 4.9998 | 2.5391
49765 | jul | 5.3422 | 2.4837
49766 | jul | 5.5275 | 2.637
49768 | jul | 4.8219 | 2.718
49769 | jul | 5.1846 | 2.4604
49770 | jul | 5.3007 | 2.4438
49774 | jul | 4.8791 | 2.5741
49775 | jul | 5.1639 | 2.513
49776 | jul | 5.4551 | 2.5821
49777 | jul | 5.4438 | 2.5616
49779 | jul | 5.38 | 2.5306
49780 | jul | 4.8661 | 2.6561
49781 | jul | 4.9708 | 2.6119
49782 | jul | 5.2089 | 2.4581
49783 | jul | 4.7917 | 2.5055
49788 | jul | 4.7973 | 2.6339
49792 | jul | 5.3366 | 2.4719
49795 | jul | 5.3161 | 2.4883
49799 | jul | 5.3128 | 2.454
49801 | jul | 5.4302 | 3.0846
49802 | jul | 5.4719 | 3.1334
49806 | jul | 5.1401 | 2.8685
49807 | jul | 5.4182 | 2.7107
49812 | jul | 5.4819 | 2.8109
49814 | jul | 5.187 | 2.9688
49815 | jul | 5.2926 | 3.0822
49816 | jul | 5.2038 | 2.6226
49817 | jul | 5.1814 | 2.5216
49818 | jul | 5.3922 | 2.6293
49820 | jul | 5.0403 | 2.5796
49821 | jul | 5.5435 | 2.915
49822 | jul | 5.1951 | 2.767
49825 | jul | 5.2089 | 2.7179
49826 | jul | 5.1987 | 2.7586
49827 | jul | 5.016 | 2.5323
49829 | jul | 5.4074 | 2.5738
49831 | jul | 5.4137 | 3.0037
49833 | jul | 5.3513 | 2.7651
49834 | jul | 5.3515 | 2.9399
49835 | jul | 5.2818 | 2.4112
49836 | jul | 5.0334 | 2.6317
49837 | jul | 5.3785 | 2.5338
49838 | jul | 5.0849 | 2.5314
49839 | jul | 4.8868 | 2.8248
49840 | jul | 5.0832 | 2.5912
49841 | jul | 5.2563 | 2.7521
49847 | jul | 5.4675 | 2.885
49848 | jul | 5.6157 | 2.9532
49849 | jul | 5.1998 | 2.8553
49853 | jul | 4.9413 | 2.6622
49854 | jul | 5.0925 | 2.6659
49855 | jul | 5.2214 | 2.6742
49858 | jul | 5.6379 | 2.9466
49861 | jul | 5.1475 | 2.9277
49862 | jul | 5.0821 | 2.8526
49866 | jul | 5.2057 | 2.7869
49868 | jul | 4.878 | 2.6805
49870 | jul | 5.4782 | 3.0412
49873 | jul | 5.4252 | 2.7981
49874 | jul | 5.4584 | 2.8099
49876 | jul | 5.4762 | 3.0879
49878 | jul | 5.2876 | 2.506
49879 | jul | 5.2018 | 3.1116
49880 | jul | 5.3188 | 2.6274
49881 | jul | 5.3672 | 3.1007
49883 | jul | 4.969 | 2.7557
49884 | jul | 5.025 | 2.8648
49885 | jul | 5.2358 | 2.6653
49886 | jul | 5.4475 | 2.7789
49887 | jul | 5.5812 | 2.8736
49891 | jul | 5.2378 | 2.6007
49892 | jul | 5.4707 | 2.9781
49893 | jul | 5.6245 | 2.944
49894 | jul | 5.3944 | 2.5126
49895 | jul | 5.1277 | 2.7001
49896 | jul | 5.4466 | 2.7182
49905 | jul | 5.2023 | 2.7544
49908 | jul | 5.3092 | 2.7883
49910 | jul | 5.2392 | 3.2893
49911 | jul | 5.2752 | 3.4646
49912 | jul | 5.2487 | 3.1537
49913 | jul | 5.0509 | 2.6794
49916 | jul | 5.2457 | 2.7557
49919 | jul | 5.1571 | 3.0568
49920 | jul | 5.2677 | 3.1245
49921 | jul | 5.2048 | 2.6999
49925 | jul | 5.2513 | 3.2054
49927 | jul | 5.2603 | 3.1309
49930 | jul | 5.1883 | 2.6726
49931 | jul | 5.2005 | 2.6986
49935 | jul | 5.2231 | 3.1429
49938 | jul | 5.3335 | 3.4943
49945 | jul | 5.1712 | 2.6604
49946 | jul | 5.2051 | 2.9051
49947 | jul | 5.2297 | 3.3745
49948 | jul | 5.2531 | 2.9971
49950 | jul | 4.9253 | 2.7663
49952 | jul | 5.2398 | 2.9723
49953 | jul | 5.2601 | 3.0813
49958 | jul | 5.2714 | 2.877
49962 | jul | 5.2028 | 2.8121
49965 | jul | 5.2324 | 2.8586
49967 | jul | 5.2268 | 3.077
49968 | jul | 5.2403 | 3.448
49969 | jul | 5.2203 | 3.292
49970 | jul | 5.204 | 3.0352
50001 | jul | 6.9212 | 3.5821
50002 | jul | 6.8237 | 3.8367
50003 | jul | 7.0044 | 3.6243
50005 | jul | 6.6336 | 3.7141
50006 | jul | 6.6208 | 3.996
50007 | jul | 6.8996 | 3.5633
50008 | jul | 6.843 | 3.9785
50009 | jul | 6.9305 | 3.5272
50010 | jul | 6.8413 | 3.7144
50011 | jul | 6.8476 | 3.7159
50013 | jul | 6.8488 | 3.7115
50014 | jul | 6.8464 | 3.7355
50020 | jul | 6.8423 | 3.8413
50021 | jul | 6.9331 | 3.5217
50022 | jul | 6.9323 | 3.8005
50023 | jul | 6.9403 | 3.5176
50025 | jul | 6.8206 | 3.7844
50026 | jul | 6.9033 | 3.8215
50027 | jul | 6.6681 | 3.8484
50028 | jul | 6.7687 | 3.6482
50029 | jul | 6.8662 | 3.8256
50033 | jul | 7.0116 | 3.4603
50034 | jul | 6.6807 | 3.959
50035 | jul | 6.8916 | 3.5552
50036 | jul | 6.8384 | 3.7897
50038 | jul | 7.0116 | 3.5245
50039 | jul | 6.9615 | 3.6736
50040 | jul | 6.8075 | 3.8868
50041 | jul | 6.5895 | 4.0277
50042 | jul | 6.8548 | 3.8031
50044 | jul | 6.8622 | 3.9079
50046 | jul | 6.8532 | 3.6245
50047 | jul | 6.9654 | 3.5124
50048 | jul | 6.8663 | 3.8223
50049 | jul | 6.8556 | 3.8408
50050 | jul | 6.8211 | 3.8706
50051 | jul | 6.6538 | 3.7414
50052 | jul | 6.8503 | 3.9616
50054 | jul | 6.8524 | 3.6226
50055 | jul | 6.8248 | 3.6451
50056 | jul | 6.7429 | 3.7014
50057 | jul | 6.8706 | 3.8223
50058 | jul | 6.8367 | 3.8265
50059 | jul | 6.8896 | 3.8131
50060 | jul | 6.8414 | 3.9625
50061 | jul | 7.0261 | 3.4428
50062 | jul | 6.8652 | 3.7445
50063 | jul | 7 | 3.5895
50064 | jul | 6.8321 | 3.8673
50065 | jul | 6.8852 | 3.9224
50066 | jul | 6.9524 | 3.7607
50067 | jul | 6.8982 | 3.8753
50068 | jul | 6.8397 | 3.8201
50069 | jul | 7.0026 | 3.5999
50070 | jul | 6.972 | 3.7348
50071 | jul | 6.5859 | 3.994
50072 | jul | 6.9859 | 3.6678
50073 | jul | 6.8857 | 3.5684
50074 | jul | 6.9291 | 3.8962
50075 | jul | 6.742 | 3.8982
50076 | jul | 6.825 | 3.8073
50101 | jul | 6.6037 | 3.9625
50102 | jul | 6.6944 | 3.8385
50103 | jul | 6.8565 | 3.9111
50104 | jul | 6.6432 | 3.8566
50105 | jul | 6.8312 | 3.7695
50106 | jul | 6.6196 | 3.744
50107 | jul | 6.8541 | 3.8371
50108 | jul | 6.9359 | 3.8654
50109 | jul | 6.9526 | 3.5743
50111 | jul | 6.9827 | 3.5158
50112 | jul | 6.6217 | 3.7916
50115 | jul | 6.8736 | 3.8162
50116 | jul | 6.8811 | 3.8999
50117 | jul | 6.8239 | 3.8054
50118 | jul | 6.9157 | 3.5768
50119 | jul | 6.8553 | 3.8449
50120 | jul | 6.6458 | 3.6762
50122 | jul | 6.6533 | 3.8775
50123 | jul | 6.8394 | 3.8688
50124 | jul | 6.8691 | 3.6193
50125 | jul | 6.954 | 3.5128
50126 | jul | 6.6189 | 3.9932
50127 | jul | 6.7985 | 3.6388
50128 | jul | 6.9288 | 3.792
50129 | jul | 6.8595 | 3.8489
50130 | jul | 6.7762 | 3.8871
50131 | jul | 6.9645 | 3.4999
50132 | jul | 6.7422 | 3.928
50133 | jul | 6.9339 | 3.9101
50134 | jul | 6.8752 | 3.656
50135 | jul | 6.674 | 3.7266
50136 | jul | 6.6656 | 3.8648
50138 | jul | 6.8724 | 3.7823
50139 | jul | 6.8769 | 3.7005
50140 | jul | 6.9123 | 3.9094
50141 | jul | 6.6554 | 3.6886
50142 | jul | 6.5601 | 3.766
50143 | jul | 6.7725 | 3.8545
50144 | jul | 6.856 | 3.8939
50146 | jul | 6.9875 | 3.7402
50147 | jun | 6.587 | 3.6955
50148 | jul | 6.6093 | 3.7514
50149 | jul | 6.9666 | 3.7525
50150 | jul | 6.8752 | 3.9286
50151 | jul | 6.8742 | 3.7158
50152 | jul | 6.8741 | 3.7339
50153 | jul | 6.6966 | 3.781
50154 | jul | 6.7285 | 3.7967
50155 | jul | 6.9611 | 3.779
50156 | jul | 6.9034 | 3.6564
50157 | jul | 6.5562 | 3.8454
50158 | jul | 6.6063 | 3.7077
50161 | jul | 6.8476 | 3.6156
50162 | jul | 6.6742 | 3.6675
50163 | jul | 6.8607 | 3.7551
50164 | jul | 6.9301 | 3.8002
50165 | jul | 6.8521 | 3.9546
50166 | jul | 6.9016 | 3.6239
50167 | jul | 6.9981 | 3.6686
50168 | jul | 6.8476 | 3.6173
50169 | jul | 6.8875 | 3.5743
50170 | jul | 6.8554 | 3.6879
50171 | jul | 6.6286 | 3.8378
50173 | jul | 6.5431 | 3.8063
50174 | jul | 6.9619 | 3.7617
50201 | jul | 6.8169 | 3.7115
50206 | jul | 6.6564 | 3.8185
50207 | jul | 6.7209 | 3.8363
50208 | jul | 6.7441 | 3.6848
50210 | jul | 6.96 | 3.6059
50211 | jul | 7.024 | 3.4281
50212 | jul | 6.8553 | 3.8083
50213 | jul | 6.9306 | 3.7299
50214 | jul | 6.8508 | 3.734
50216 | jul | 6.972 | 3.7784
50217 | jul | 6.8109 | 3.895
50218 | jul | 6.9971 | 3.5461
50219 | jul | 6.7758 | 3.8032
50220 | jul | 6.9464 | 3.7316
50222 | jul | 6.9797 | 3.653
50223 | jul | 6.81 | 3.8735
50225 | jul | 6.8829 | 3.6686
50226 | jul | 6.9167 | 3.5678
50227 | jul | 6.5953 | 4.0106
50228 | jul | 6.8758 | 3.6218
50229 | jul | 7.0042 | 3.4752
50230 | jul | 6.6763 | 3.8951
50231 | jul | 6.8033 | 3.849
50232 | jul | 6.7772 | 3.7343
50233 | jul | 6.9882 | 3.717
50234 | jul | 6.7575 | 3.6547
50235 | jul | 6.8911 | 3.7946
50236 | jul | 6.7751 | 3.7992
50237 | jul | 6.9139 | 3.5633
50238 | jul | 6.8541 | 3.944
50239 | jul | 6.6537 | 3.7577
50240 | jul | 6.9944 | 3.5394
50242 | jul | 6.6837 | 3.8102
50244 | jul | 6.8909 | 3.605
50246 | jul | 6.7854 | 3.8865
50247 | jul | 6.695 | 3.6883
50248 | jul | 6.8059 | 3.8184
50249 | jul | 6.7848 | 3.9025
50250 | jul | 6.9514 | 3.7754
50251 | jul | 6.7201 | 3.7637
50252 | jul | 6.8879 | 3.6382
50254 | jul | 6.9518 | 3.8293
50256 | jul | 6.8617 | 3.8716
50257 | jul | 6.9836 | 3.6314
50258 | jul | 6.6459 | 3.785
50261 | jul | 7.0053 | 3.5372
50262 | jul | 6.9008 | 3.8347
50263 | jul | 7.0165 | 3.5104
50264 | jul | 6.8475 | 3.8152
50265 | jul | 7.045 | 3.4183
50266 | jul | 7.0365 | 3.4474
50268 | jul | 6.7023 | 3.8671
50271 | jul | 6.659 | 3.9652
50272 | jul | 6.8558 | 3.7986
50273 | jul | 6.9787 | 3.6603
50274 | jul | 6.8884 | 3.8551
50275 | jul | 6.8794 | 3.7312
50276 | jul | 6.9281 | 3.6728
50277 | jul | 6.9612 | 3.7889
50278 | jul | 6.6815 | 3.7754
50309 | jul | 7.0496 | 3.4348
50310 | jul | 7.0174 | 3.4539
50311 | jul | 7.0364 | 3.4359
50312 | jul | 7.0495 | 3.4249
50313 | jul | 6.9939 | 3.4763
50314 | jul | 7.0364 | 3.4435
50315 | jul | 7.0438 | 3.4331
50316 | jul | 7.0302 | 3.4522
50317 | jul | 7.0015 | 3.475
50320 | jul | 7.0295 | 3.4485
50321 | jul | 7.0425 | 3.4247
50322 | jul | 7.0157 | 3.4524
50323 | jul | 7.0155 | 3.4806
50325 | jul | 7.0285 | 3.4545
50327 | jul | 6.9802 | 3.4924
50401 | jul | 6.4522 | 3.8957
50420 | jul | 6.5417 | 3.9696
50421 | jul | 6.5695 | 3.9218
50423 | jul | 6.587 | 3.7912
50424 | jul | 6.5873 | 3.753
50428 | jul | 6.4596 | 3.8776
50430 | jul | 6.6258 | 3.8008
50432 | jul | 6.5849 | 3.769
50433 | jul | 6.5 | 3.9269
50434 | jul | 6.4777 | 3.8097
50435 | jul | 6.3331 | 3.8414
50436 | jul | 6.5708 | 3.763
50438 | jul | 6.5351 | 3.8161
50439 | jul | 6.5451 | 3.891
50440 | jul | 6.4026 | 3.8649
50441 | jul | 6.554 | 4.0014
50444 | jul | 6.4457 | 3.8334
50446 | jul | 6.4748 | 3.802
50447 | jul | 6.6292 | 3.8558
50448 | jul | 6.4307 | 3.849
50449 | jul | 6.5168 | 3.8756
50450 | jul | 6.514 | 3.7851
50451 | jul | 6.6105 | 3.7231
50452 | jul | 6.5506 | 3.9967
50453 | jul | 6.5663 | 3.768
50454 | jul | 6.2608 | 3.9011
50455 | jul | 6.1613 | 3.9433
50456 | jul | 6.4377 | 3.8644
50457 | jul | 6.5141 | 3.9301
50458 | jul | 6.4005 | 3.875
50459 | jul | 6.4334 | 3.8283
50460 | jul | 6.2989 | 3.8804
50461 | jul | 6.3008 | 3.8784
50464 | jul | 6.4116 | 3.8724
50465 | jul | 6.5836 | 3.7676
50466 | jul | 6.1641 | 3.9612
50467 | jul | 6.436 | 3.8809
50468 | jul | 6.4167 | 3.8784
50469 | jul | 6.4868 | 3.9305
50470 | jul | 6.5714 | 3.9647
50471 | jul | 6.3422 | 3.8541
50472 | jul | 6.3261 | 3.8676
50473 | jul | 6.562 | 3.7762
50475 | jul | 6.5189 | 3.9626
50476 | jul | 6.252 | 3.9078
50477 | jul | 6.4863 | 3.9386
50478 | jul | 6.575 | 3.7692
50479 | jul | 6.4959 | 3.9279
50480 | jul | 6.616 | 3.711
50482 | jul | 6.4822 | 3.8488
50483 | jul | 6.6041 | 3.7441
50484 | jul | 6.5982 | 3.7519
50501 | jul | 6.7329 | 3.9733
50510 | jul | 6.7038 | 3.6767
50511 | jul | 6.6172 | 3.6605
50514 | jul | 6.6805 | 3.5154
50515 | jul | 6.665 | 3.4807
50516 | jul | 6.7149 | 3.9481
50517 | jul | 6.6328 | 3.6373
50518 | jul | 6.7479 | 3.8973
50519 | jul | 6.6561 | 3.7202
50520 | jul | 6.68 | 3.758
50521 | jul | 6.7616 | 3.9556
50522 | jul | 6.612 | 3.6558
50523 | jul | 6.7653 | 3.9562
50524 | jul | 6.7196 | 3.8819
50525 | jul | 6.6503 | 3.9317
50527 | jul | 6.687 | 3.5396
50528 | jul | 6.6683 | 3.5047
50529 | jul | 6.7011 | 3.8688
50530 | jul | 6.7782 | 3.9265
50531 | jul | 6.6693 | 3.4009
50532 | jul | 6.7334 | 3.9752
50533 | jul | 6.7087 | 3.9415
50535 | jul | 6.6981 | 3.7573
50536 | jul | 6.6767 | 3.4575
50538 | jul | 6.8035 | 3.8968
50539 | jul | 6.6724 | 3.5422
50540 | jul | 6.7359 | 3.7456
50541 | jul | 6.696 | 3.7824
50542 | jul | 6.6875 | 3.8915
50543 | jul | 6.7861 | 3.927
50544 | jul | 6.7812 | 3.9303
50545 | jul | 6.6883 | 3.8667
50546 | jul | 6.719 | 3.6278
50548 | jul | 6.7014 | 3.8713
50551 | jul | 6.7505 | 3.7762
50552 | jul | 6.7851 | 3.8656
50554 | jul | 6.7072 | 3.6267
50556 | jul | 6.6544 | 3.7
50557 | jul | 6.7538 | 3.9628
50558 | jul | 6.668 | 3.7893
50559 | jul | 6.6332 | 3.5903
50560 | jul | 6.6413 | 3.7582
50561 | jul | 6.7533 | 3.7893
50562 | jul | 6.7058 | 3.5689
50563 | jul | 6.7522 | 3.815
50565 | jul | 6.682 | 3.6017
50566 | jul | 6.7608 | 3.9439
50567 | jul | 6.7136 | 3.7814
50568 | jul | 6.7296 | 3.7464
50569 | jul | 6.7417 | 3.9909
50570 | jul | 6.6647 | 3.6958
50571 | jul | 6.7167 | 3.7581
50573 | jul | 6.7141 | 3.6201
50574 | jul | 6.7211 | 3.7045
50575 | jul | 6.7309 | 3.7616
50576 | jul | 6.6878 | 3.6346
50577 | jul | 6.668 | 3.8409
50578 | jul | 6.6737 | 3.4442
50579 | jul | 6.7942 | 3.8163
50581 | jul | 6.6951 | 3.6684
50582 | jul | 6.684 | 3.7901
50583 | jul | 6.7291 | 3.785
50585 | jul | 6.6861 | 3.5332
50586 | jul | 6.7917 | 3.8898
50588 | jul | 6.7041 | 3.7333
50590 | jul | 6.673 | 3.629
50591 | jul | 6.7071 | 3.925
50594 | jul | 6.7185 | 3.965
50595 | jul | 6.7326 | 3.9488
50597 | jul | 6.6638 | 3.6125
50598 | jul | 6.6313 | 3.5733
50599 | jul | 6.7164 | 3.9564
50601 | jul | 6.5685 | 3.9757
50602 | jul | 6.4833 | 3.9873
50603 | jun | 6.2622 | 4.0204
50604 | jul | 6.5084 | 3.9802
50605 | jul | 6.5076 | 3.9466
50606 | jul | 6.157 | 3.9331
50607 | jul | 6.1999 | 3.9618
50608 | jul | 6.5281 | 3.9799
50609 | jul | 6.5136 | 3.8475
50611 | jul | 6.4701 | 3.947
50612 | jul | 6.4566 | 4.1132
50613 | jun | 6.4983 | 4.0658
50614 | jun | 6.503 | 4.0453
50616 | jul | 6.3466 | 3.8747
50619 | jul | 6.4534 | 4.0102
50621 | jul | 6.5527 | 3.8103
50622 | jun | 6.44 | 3.9962
50624 | jul | 6.5146 | 4.0745
50625 | jul | 6.509 | 3.966
50626 | jun | 6.3911 | 4.0119
50627 | jul | 6.6319 | 3.8756
50628 | jun | 6.1776 | 3.98
50629 | jun | 6.3255 | 4.0162
50630 | jun | 6.2864 | 3.9546
50632 | jul | 6.4959 | 3.8289
50633 | jul | 6.56 | 3.9922
50634 | jun | 6.4467 | 4.0554
50635 | jul | 6.4901 | 3.895
50636 | jul | 6.4325 | 3.9108
50638 | jul | 6.5166 | 3.9367
50641 | jun | 6.2776 | 4.0234
50642 | jul | 6.5124 | 3.9747
50643 | jun | 6.4851 | 4.1213
50644 | jun | 6.3223 | 4.03
50645 | jun | 6.3288 | 4.0225
50647 | jun | 6.4834 | 4.0366
50648 | jun | 6.3888 | 4.0488
50649 | jul | 6.4927 | 3.9823
50650 | jul | 6.1963 | 3.8844
50651 | jun | 6.4344 | 4.103
50652 | jul | 6.4972 | 3.9252
50653 | jul | 6.4226 | 3.888
50654 | jul | 6.2421 | 3.7886
50655 | jun | 6.208 | 4.0433
50658 | jul | 6.3532 | 3.9975
50659 | jun | 6.2584 | 3.9496
50660 | jul | 6.5213 | 4.1224
50662 | jun | 6.2548 | 4.0296
50665 | jul | 6.5175 | 4.0244
50666 | jun | 6.4154 | 4.0692
50667 | jun | 6.4434 | 4.0377
50668 | jun | 6.3817 | 3.9956
50669 | jul | 6.4977 | 4.0432
50670 | jul | 6.4942 | 4.0986
50671 | jun | 6.2214 | 4.0174
50672 | jul | 6.6137 | 3.9241
50674 | jun | 6.2924 | 3.9947
50675 | jul | 6.4764 | 4.0236
50676 | jun | 6.3698 | 3.9819
50677 | jun | 6.4305 | 4.0247
50680 | jul | 6.5265 | 3.9409
50681 | jun | 6.2643 | 4.0242
50682 | jul | 6.2543 | 3.8478
50701 | jun | 6.4798 | 4.0652
50702 | jun | 6.4738 | 4.0443
50703 | jun | 6.45 | 4.013
50707 | jun | 6.4618 | 4.0345
50801 | jul | 6.9325 | 3.8996
50830 | jul | 6.947 | 3.8494
50833 | jul | 7.0194 | 3.9938
50835 | jul | 6.9598 | 3.9798
50836 | jul | 6.9966 | 3.9655
50837 | jul | 6.9152 | 3.8982
50840 | jul | 6.9688 | 3.991
50841 | jul | 6.9649 | 3.9671
50843 | jul | 6.9461 | 3.8871
50845 | jul | 6.9446 | 3.9649
50846 | jul | 6.8949 | 3.8703
50847 | jul | 6.9745 | 3.886
50848 | jul | 6.9869 | 4.0212
50849 | jul | 6.929 | 3.8271
50851 | jul | 6.9489 | 3.9786
50853 | jul | 6.9246 | 3.8971
50854 | jul | 6.9394 | 3.9407
50857 | jul | 6.9903 | 4.0097
50858 | jul | 6.9371 | 3.8511
50859 | jul | 6.9443 | 3.9498
50860 | jul | 6.9717 | 3.9392
50861 | jul | 6.9393 | 3.917
50862 | jul | 6.9742 | 4.0037
50863 | jul | 6.9356 | 3.9165
50864 | jul | 6.994 | 3.9498
51001 | jul | 7.1308 | 2.8615
51002 | jul | 6.7129 | 3.6271
51003 | jul | 6.9248 | 2.9948
51004 | jul | 6.8585 | 3.1639
51005 | jul | 6.745 | 3.5197
51006 | jul | 6.7847 | 3.4191
51007 | jul | 6.9276 | 2.973
51009 | jul | 6.7783 | 3.3135
51010 | jul | 6.9649 | 3.1673
51011 | jul | 7.1788 | 2.8525
51012 | jul | 6.7844 | 3.3867
51014 | jul | 6.8269 | 3.2417
51016 | jul | 6.8425 | 3.2332
51018 | jul | 6.7937 | 3.3525
51019 | jul | 6.8237 | 3.3204
51020 | jul | 6.7485 | 3.5854
51022 | jul | 6.8777 | 3.0926
51023 | jul | 7.1653 | 2.8311
51024 | jul | 7.0029 | 2.904
51025 | jul | 6.7767 | 3.444
51026 | jul | 6.978 | 3.0467
51027 | jul | 7.0919 | 2.8449
51028 | jul | 6.9269 | 3.0473
51029 | jul | 6.7734 | 3.3571
51030 | jul | 6.948 | 2.9523
51031 | jul | 6.9979 | 2.8883
51033 | jul | 6.6976 | 3.5294
51034 | jul | 6.8697 | 3.2822
51035 | jul | 6.8592 | 3.169
51036 | jul | 7.0099 | 2.8785
51037 | jul | 6.8077 | 3.2908
51038 | jul | 7.0241 | 2.8681
51039 | jul | 6.902 | 3.0368
51040 | jul | 7.0294 | 3.0667
51041 | jul | 6.9536 | 2.9436
51044 | jul | 6.8682 | 3.1746
51046 | jul | 6.8185 | 3.2228
51047 | jul | 6.7176 | 3.4443
51048 | jul | 6.8872 | 3.1499
51049 | jul | 6.8238 | 3.3463
51050 | jul | 6.9124 | 3.043
51051 | jul | 6.9321 | 3.144
51052 | jul | 6.9865 | 2.9466
51053 | jul | 6.7084 | 3.6931
51054 | jul | 6.9977 | 2.9163
51055 | jul | 7.0201 | 2.9481
51056 | jul | 6.9105 | 3.1383
51058 | jul | 6.7481 | 3.3602
51060 | jul | 6.8472 | 3.3635
51061 | jul | 6.8529 | 3.2849
51062 | jul | 7.1316 | 2.8862
51063 | jul | 7.0271 | 2.9894
51101 | jul | 7.032 | 2.8966
51103 | jul | 7.0512 | 2.8926
51104 | jul | 7.0374 | 2.8928
51105 | jul | 7.0184 | 2.9002
51106 | jul | 6.9885 | 2.9146
51108 | jul | 7.0157 | 2.8981
51109 | jul | 7.0693 | 2.8896
51111 | jul | 7.0229 | 2.9046
51201 | jul | 6.8925 | 3.0843
51230 | jul | 7.0974 | 2.8533
51231 | jul | 6.8371 | 3.1566
51232 | jul | 6.8757 | 3.1181
51234 | jul | 6.9696 | 3.0007
51235 | jul | 7.0711 | 2.9122
51237 | jul | 6.9982 | 3.0285
51238 | jul | 6.8851 | 3.0613
51239 | jul | 7.039 | 2.9309
51240 | jul | 7.1486 | 2.7689
51241 | jul | 7.1491 | 2.7377
51243 | jul | 6.9731 | 3.0721
51245 | jul | 6.782 | 3.2515
51246 | jul | 7.0419 | 2.9508
51247 | jul | 7.1172 | 2.8381
51248 | jul | 6.7927 | 3.1893
51249 | jul | 6.8566 | 3.1401
51250 | jul | 7.0495 | 2.8894
51301 | jul | 6.6875 | 3.3589
51331 | jul | 6.6773 | 3.2557
51333 | jul | 6.6635 | 3.3796
51334 | jul | 6.6517 | 3.2676
51338 | jul | 6.7118 | 3.3165
51342 | jul | 6.6609 | 3.3656
51343 | jul | 6.687 | 3.4625
51345 | jul | 6.726 | 3.228
51346 | jul | 6.7404 | 3.2764
51347 | jul | 6.7103 | 3.2384
51350 | jul | 6.7606 | 3.2038
51351 | jul | 6.6909 | 3.2719
51354 | jul | 6.7482 | 3.2035
51355 | jul | 6.68 | 3.2473
51357 | jul | 6.7061 | 3.4025
51358 | jul | 6.6524 | 3.3852
51360 | jul | 6.6737 | 3.2357
51363 | jul | 6.65 | 3.2154
51364 | jul | 6.6511 | 3.2621
51365 | jul | 6.6563 | 3.3196
51366 | jul | 6.6711 | 3.5216
51401 | jul | 6.7885 | 3.806
51430 | jul | 6.7708 | 3.7606
51431 | jul | 6.7227 | 3.6329
51433 | jul | 6.7619 | 3.806
51436 | jul | 6.7543 | 3.7728
51439 | jul | 6.8168 | 3.4507
51440 | jul | 6.8191 | 3.8137
51441 | jul | 6.7743 | 3.6372
51442 | jul | 6.7966 | 3.6036
51443 | jul | 6.8163 | 3.8369
51444 | jul | 6.7953 | 3.7965
51445 | jul | 6.7484 | 3.5475
51446 | jul | 6.8296 | 3.6841
51447 | jul | 6.8502 | 3.6717
51448 | jul | 6.7493 | 3.6542
51449 | jul | 6.7896 | 3.8274
51450 | jul | 6.7336 | 3.7825
51451 | jul | 6.8034 | 3.8361
51452 | jul | 6.7921 | 3.8245
51453 | jul | 6.808 | 3.8688
51454 | jul | 6.8119 | 3.6777
51455 | jul | 6.8024 | 3.7437
51458 | jul | 6.7117 | 3.7039
51460 | jul | 6.8112 | 3.4077
51461 | jul | 6.7778 | 3.5362
51462 | jul | 6.8415 | 3.846
51463 | jul | 6.8027 | 3.7904
51465 | jul | 6.7724 | 3.7009
51466 | jul | 6.7347 | 3.7568
51467 | jul | 6.766 | 3.7323
51501 | jul | 7.1299 | 3.2121
51503 | jul | 7.083 | 3.2814
51510 | jul | 7.1541 | 3.136
51520 | jul | 6.8229 | 3.5421
51521 | jul | 6.9731 | 3.5949
51523 | jul | 7.0582 | 3.0528
51525 | jul | 7.0119 | 3.5836
51526 | jul | 7.1464 | 3.1402
51527 | jul | 6.8404 | 3.604
51528 | jul | 6.8404 | 3.5034
51529 | jul | 6.9099 | 3.4181
51530 | jul | 6.8749 | 3.5442
51531 | jul | 6.863 | 3.7404
51532 | jul | 6.9894 | 3.8196
51533 | jul | 7.035 | 3.6603
51534 | jul | 7.0867 | 3.4812
51535 | jul | 6.9741 | 3.7936
51536 | jul | 6.9875 | 3.589
51537 | jul | 6.9079 | 3.6331
51540 | jul | 7.0535 | 3.5859
51541 | jul | 7.0264 | 3.6054
51542 | jul | 7.1118 | 3.1764
51543 | jul | 6.8308 | 3.7447
51544 | jul | 6.9657 | 3.7821
51545 | jul | 7.0642 | 3.0885
51546 | jul | 7.0476 | 3.3172
51548 | jul | 7.0392 | 3.3506
51549 | jul | 7.0231 | 3.5747
51550 | jul | 7.0544 | 3.2504
51551 | jul | 7.0756 | 3.5403
51552 | jul | 6.9229 | 3.7404
51553 | jul | 7.0166 | 3.4326
51555 | jul | 7.105 | 3.1904
51556 | jul | 7.1005 | 3.1268
51557 | jul | 7.0675 | 3.1435
51558 | jul | 6.9582 | 3.2595
51559 | jul | 7.0391 | 3.3298
51560 | jul | 7.0016 | 3.5695
51561 | jul | 7.1033 | 3.515
51562 | jul | 6.9341 | 3.5036
51563 | jul | 7.0179 | 3.4199
51564 | jul | 7.0197 | 3.2227
51565 | jul | 6.9769 | 3.4779
51566 | jul | 7.0199 | 3.7829
51570 | jul | 6.9869 | 3.517
51571 | jul | 7.0493 | 3.4628
51572 | jul | 6.9035 | 3.2986
51573 | jul | 7.0093 | 3.9011
51575 | jul | 7.0374 | 3.4143
51576 | jul | 7.0542 | 3.2569
51577 | jul | 6.9424 | 3.6953
51578 | jul | 6.8993 | 3.5689
51579 | jul | 6.9976 | 3.379
51601 | jul | 7.0891 | 3.6754
51630 | jul | 7.1101 | 3.7574
51631 | jul | 7.0798 | 3.923
51632 | jul | 7.0434 | 3.9742
51636 | jul | 7.0878 | 3.7773
51637 | jul | 7.0988 | 3.8451
51638 | jul | 7.0496 | 3.7778
51639 | jul | 7.1247 | 3.5506
51640 | jul | 7.2064 | 3.384
51645 | jul | 7.0759 | 3.6233
51646 | jul | 7.0249 | 4.0388
51647 | jul | 7.1292 | 3.5992
51648 | jul | 7.2255 | 3.4381
51649 | jul | 7.1097 | 3.5504
51650 | jul | 7.1727 | 3.4488
51651 | jul | 7.0647 | 3.958
51652 | jul | 7.1618 | 3.4775
51653 | jul | 7.1283 | 3.5203
51654 | jul | 7.165 | 3.4884
51656 | jul | 7.0525 | 3.8596
52001 | jul | 6.1754 | 3.6191
52002 | jul | 6.1874 | 3.6004
52003 | jul | 6.1844 | 3.6046
52030 | jul | 6.2828 | 3.4679
52031 | jul | 6.2201 | 3.5582
52032 | jul | 6.2281 | 3.5057
52033 | jul | 6.25 | 3.5083
52035 | jul | 6.2468 | 3.5696
52036 | jul | 6.2472 | 3.6369
52037 | jul | 6.3937 | 3.5067
52038 | jul | 6.2077 | 3.7974
52039 | jul | 6.1833 | 3.5944
52040 | jul | 6.224 | 3.5838
52041 | jul | 6.2418 | 3.604
52042 | jul | 6.2378 | 3.659
52043 | jul | 6.2242 | 3.6735
52044 | jul | 6.2582 | 3.6065
52045 | jul | 6.1941 | 3.5695
52046 | jul | 6.2093 | 3.5655
52047 | jul | 6.2258 | 3.6042
52048 | jul | 6.2622 | 3.5704
52049 | jul | 6.251 | 3.5254
52050 | jul | 6.2337 | 3.6388
52052 | jul | 6.2514 | 3.5431
52053 | jul | 6.1937 | 3.5883
52054 | jul | 6.1999 | 3.5447
52057 | jul | 6.2448 | 3.6959
52060 | jul | 6.3085 | 3.4317
52064 | jul | 6.2829 | 3.6051
52065 | jul | 6.2151 | 3.5894
52066 | jul | 6.2238 | 3.5618
52068 | jul | 6.1947 | 3.5834
52069 | jul | 6.3211 | 3.5465
52070 | jul | 6.2635 | 3.6459
52071 | jul | 6.182 | 3.5851
52072 | jul | 6.2192 | 3.6427
52073 | jul | 6.1822 | 3.6068
52074 | jul | 6.301 | 3.5142
52076 | jul | 6.2065 | 3.7619
52077 | jul | 6.1823 | 3.8102
52078 | jul | 6.237 | 3.5547
52079 | jul | 6.2191 | 3.5101
52101 | jun | 6.0869 | 3.8055
52132 | jun | 6.1102 | 3.9121
52133 | jul | 6.1626 | 3.874
52134 | jul | 6.1146 | 3.9815
52135 | jul | 6.1685 | 3.8836
52136 | jun | 6.0769 | 3.8646
52140 | jul | 6.1507 | 3.7176
52141 | jul | 6.1719 | 3.8697
52142 | jul | 6.1463 | 4.03
52144 | jun | 6.112 | 3.943
52146 | jul | 6.2173 | 3.5733
52147 | jun | 6.1486 | 4.0316
52151 | jul | 6.1874 | 3.6417
52154 | jun | 6.1695 | 3.9256
52155 | jun | 6.0667 | 3.9058
52156 | jul | 6.1962 | 3.7059
52157 | jul | 6.2461 | 3.5292
52158 | jul | 6.2538 | 3.5189
52159 | jul | 6.2154 | 3.6249
52160 | jul | 6.1779 | 3.6543
52161 | jul | 6.1576 | 3.9205
52162 | jul | 6.1747 | 3.7836
52163 | jun | 6.1157 | 3.909
52164 | jun | 6.1608 | 4.0591
52165 | jun | 6.0981 | 3.8719
52169 | jul | 6.1603 | 3.913
52170 | jul | 6.1937 | 3.6325
52171 | jun | 6.1507 | 3.9586
52172 | jul | 6.156 | 3.7285
52175 | jul | 6.1542 | 4.0107
52201 | jul | 6.6357 | 3.6299
52202 | jul | 6.3337 | 3.6546
52203 | jul | 6.5057 | 3.6596
52205 | jul | 6.3362 | 3.5368
52206 | jul | 6.456 | 3.7215
52207 | jul | 6.3082 | 3.4287
52208 | jul | 6.4701 | 3.9311
52209 | jul | 6.4935 | 3.8508
52210 | jul | 6.3297 | 3.9999
52211 | jul | 6.5166 | 3.8694
52212 | jul | 6.32 | 3.4965
52213 | jul | 6.343 | 3.7491
52214 | jul | 6.3173 | 3.6152
52215 | jul | 6.4617 | 3.9247
52216 | jul | 6.4381 | 3.5374
52217 | jul | 6.448 | 3.991
52218 | jul | 6.2922 | 3.6877
52219 | jul | 6.3021 | 3.5989
52220 | jul | 6.5391 | 3.7412
52221 | jul | 6.5474 | 3.8567
52222 | jul | 6.5808 | 3.8533
52223 | jul | 6.2646 | 3.6089
52224 | jul | 6.4374 | 4.0396
52225 | jul | 6.4513 | 3.9722
52227 | jul | 6.4992 | 3.5122
52228 | jul | 6.4842 | 3.6019
52229 | jul | 6.4128 | 3.9877
52231 | jun | 6.7125 | 3.8397
52232 | jul | 6.496 | 3.8872
52233 | jul | 6.3868 | 3.6132
52236 | jul | 6.534 | 3.6653
52237 | jul | 6.275 | 3.5702
52240 | jul | 6.5711 | 3.5396
52241 | jul | 6.5605 | 3.5221
52242 | jul | 6.5712 | 3.5273
52245 | jul | 6.563 | 3.5278
52246 | jul | 6.577 | 3.5408
52247 | jul | 6.6157 | 3.6119
52248 | jun | 6.7295 | 3.777
52249 | jul | 6.4588 | 3.9536
52251 | jul | 6.5362 | 3.8467
52253 | jul | 6.4697 | 3.5189
52254 | jul | 6.3995 | 3.4829
52255 | jul | 6.444 | 3.5469
52257 | jul | 6.4812 | 3.9
52301 | jul | 6.5203 | 3.8066
52302 | jul | 6.3705 | 3.5821
52305 | jul | 6.3895 | 3.5272
52306 | jul | 6.4478 | 3.5252
52307 | jul | 6.5155 | 3.6655
52308 | jul | 6.5754 | 3.8279
52309 | jul | 6.2945 | 3.4498
52310 | jul | 6.3004 | 3.5299
52313 | jul | 6.3532 | 4.0112
52314 | jul | 6.4639 | 3.5192
52315 | jul | 6.4642 | 3.7944
52316 | jul | 6.5968 | 3.8181
52317 | jul | 6.5363 | 3.526
52318 | jul | 6.4775 | 3.6896
52320 | jul | 6.3823 | 3.514
52321 | jul | 6.2935 | 3.475
52322 | jul | 6.5547 | 3.5932
52323 | jul | 6.3832 | 3.4925
52324 | jul | 6.4102 | 3.696
52325 | jul | 6.5775 | 3.7235
52326 | jul | 6.2818 | 3.8574
52327 | jul | 6.6231 | 3.5705
52328 | jul | 6.3664 | 3.6187
52329 | jul | 6.3055 | 3.9087
52330 | jul | 6.2766 | 3.6718
52332 | jul | 6.4293 | 3.7798
52333 | jul | 6.5172 | 3.5147
52334 | jul | 6.5285 | 3.7092
52335 | jul | 6.6239 | 3.8397
52336 | jul | 6.3654 | 3.5497
52337 | jul | 6.4435 | 3.5305
52338 | jul | 6.5155 | 3.5502
52339 | jul | 6.4825 | 3.8612
52340 | jul | 6.5525 | 3.5523
52341 | jul | 6.363 | 3.6708
52342 | jul | 6.4607 | 3.9252
52345 | jul | 6.347 | 3.8607
52346 | jul | 6.4641 | 3.8826
52347 | jul | 6.5302 | 3.8622
52348 | jul | 6.4494 | 3.9593
52349 | jul | 6.3925 | 3.8979
52352 | jul | 6.3166 | 3.8097
52353 | jun | 6.7135 | 3.7094
52354 | jul | 6.4833 | 3.7719
52355 | jul | 6.6577 | 3.8668
52356 | jul | 6.6205 | 3.7129
52358 | jul | 6.5104 | 3.5514
52359 | jun | 6.7168 | 3.7548
52361 | jul | 6.5586 | 3.7541
52362 | jul | 6.3359 | 3.4806
52401 | jul | 6.4452 | 3.563
52402 | jul | 6.4064 | 3.5889
52403 | jul | 6.4502 | 3.5389
52404 | jul | 6.4806 | 3.5539
52405 | jul | 6.4383 | 3.608
52411 | jul | 6.3899 | 3.6336
52501 | jun | 6.7255 | 3.8142
52530 | jun | 6.741 | 3.6958
52531 | jul | 6.8208 | 3.9788
52533 | jun | 6.7525 | 3.5829
52534 | jul | 6.7681 | 3.8745
52535 | jun | 6.7282 | 3.4237
52536 | jul | 6.8137 | 3.9321
52537 | jun | 6.6614 | 3.6535
52540 | jun | 6.7371 | 3.6081
52542 | jun | 6.6714 | 3.4182
52543 | jul | 6.7809 | 3.8626
52544 | jul | 6.8246 | 4.0364
52548 | jul | 6.8121 | 3.8749
52549 | jun | 6.5227 | 3.7506
52550 | jul | 6.732 | 3.8772
52551 | jun | 6.7204 | 3.4463
52552 | jun | 6.6864 | 3.7762
52553 | jul | 6.7977 | 3.913
52554 | jun | 6.7399 | 3.6161
52555 | jul | 6.7994 | 4.0001
52556 | jun | 6.7352 | 3.5037
52557 | jun | 6.7415 | 3.5052
52560 | jun | 6.7054 | 3.59
52561 | jul | 6.7624 | 3.8589
52563 | jun | 6.7278 | 3.7984
52565 | jun | 6.7064 | 3.4294
52566 | jul | 6.7909 | 3.8638
52567 | jun | 6.7571 | 3.4955
52569 | jul | 6.8607 | 3.974
52570 | jun | 6.6519 | 3.4728
52571 | jul | 6.8238 | 4.0052
52572 | jun | 6.6045 | 3.7556
52573 | jun | 6.6793 | 3.3855
52574 | jul | 6.8474 | 4.0307
52576 | jun | 6.7389 | 3.7264
52577 | jul | 6.7746 | 3.8736
52580 | jun | 6.7449 | 3.6376
52581 | jul | 6.8351 | 4.0191
52583 | jul | 6.839 | 4.0029
52584 | jun | 6.6431 | 3.5364
52585 | jun | 6.7457 | 3.6628
52586 | jul | 6.7261 | 3.8542
52588 | jun | 6.7272 | 3.507
52590 | jun | 6.5638 | 3.7506
52591 | jun | 6.6989 | 3.8578
52593 | jun | 6.6379 | 3.8134
52594 | jun | 6.6599 | 3.8223
52601 | jul | 6.5212 | 3.6215
52619 | jun | 6.677 | 3.3799
52620 | jun | 6.6897 | 3.4142
52621 | jun | 6.6749 | 3.6876
52623 | jun | 6.595 | 3.6628
52624 | jun | 6.6053 | 3.5994
52625 | jun | 6.665 | 3.4449
52626 | jun | 6.6615 | 3.3937
52627 | jun | 6.6394 | 3.5541
52630 | jun | 6.6686 | 3.4718
52631 | jun | 6.6772 | 3.4378
52632 | jun | 6.6665 | 3.3693
52635 | jun | 6.7061 | 3.5167
52637 | jul | 6.5175 | 3.6679
52638 | jun | 6.5893 | 3.6962
52639 | jun | 6.6775 | 3.4137
52640 | jun | 6.6154 | 3.7546
52641 | jun | 6.6413 | 3.606
52644 | jun | 6.6221 | 3.7012
52645 | jun | 6.6033 | 3.6583
52646 | jul | 6.5292 | 3.6976
52647 | jun | 6.6618 | 3.6701
52649 | jun | 6.6365 | 3.5257
52650 | jul | 6.5098 | 3.6517
52651 | jun | 6.701 | 3.4488
52653 | jul | 6.5355 | 3.6895
52654 | jun | 6.6999 | 3.6318
52655 | jun | 6.5882 | 3.7051
52656 | jun | 6.6246 | 3.5394
52657 | jun | 6.6296 | 3.5208
52658 | jun | 6.6083 | 3.6676
52659 | jun | 6.6418 | 3.7134
52660 | jun | 6.6019 | 3.7278
52701 | jul | 6.2619 | 3.6406
52720 | jul | 6.5139 | 3.6187
52721 | jul | 6.4762 | 3.6316
52722 | jun | 6.6436 | 3.8637
52726 | jun | 6.6023 | 3.8495
52727 | jul | 6.3316 | 3.5863
52728 | jun | 6.6013 | 3.8619
52729 | jul | 6.4702 | 3.6523
52730 | jul | 6.4098 | 3.6677
52731 | jul | 6.3751 | 3.5516
52732 | jul | 6.3304 | 3.6016
52738 | jul | 6.5728 | 3.6661
52739 | jul | 6.5968 | 3.6198
52742 | jul | 6.4199 | 3.6581
52745 | jun | 6.5956 | 3.8434
52746 | jun | 6.5975 | 3.8394
52747 | jul | 6.5092 | 3.7423
52748 | jun | 6.6194 | 3.8344
52749 | jul | 6.547 | 3.6852
52750 | jul | 6.3718 | 3.5909
52751 | jul | 6.4458 | 3.6108
52753 | jun | 6.6138 | 3.8804
52754 | jul | 6.5553 | 3.6521
52755 | jul | 6.6092 | 3.5746
52756 | jun | 6.5789 | 3.8493
52760 | jul | 6.5154 | 3.6534
52761 | jul | 6.5322 | 3.7138
52765 | jul | 6.4851 | 3.6879
52766 | jul | 6.5657 | 3.608
52768 | jun | 6.5889 | 3.8718
52769 | jun | 6.5939 | 3.8444
52772 | jul | 6.4772 | 3.5757
52773 | jun | 6.6078 | 3.831
52774 | jul | 6.4297 | 3.5838
52776 | jul | 6.5349 | 3.5861
52777 | jul | 6.4548 | 3.5821
52778 | jul | 6.5096 | 3.6984
52801 | jun | 6.6744 | 3.8219
52802 | jun | 6.6478 | 3.8346
52803 | jun | 6.6717 | 3.8254
52804 | jun | 6.6346 | 3.8289
52806 | jun | 6.6576 | 3.8095
52807 | jun | 6.6494 | 3.8335
53001 | jul | 5.954 | 3.0557
53002 | jul | 6.0135 | 3.2866
53004 | jul | 6.0046 | 2.9793
53005 | jul | 6.107 | 3.2289
53006 | jul | 6.0759 | 3.2775
53007 | jul | 6.1056 | 3.1777
53010 | jul | 5.9832 | 3.1546
53011 | jul | 5.9442 | 3.0607
53012 | jul | 6.0529 | 3.0934
53013 | jul | 5.9974 | 2.9598
53014 | jul | 5.9645 | 3.0401
53015 | jul | 5.924 | 2.9564
53017 | jul | 6.0795 | 3.3306
53018 | jul | 6.1875 | 3.5174
53019 | jul | 5.994 | 3.1137
53020 | jul | 5.8998 | 3.0181
53021 | jul | 5.9923 | 3.0457
53022 | jul | 6.0758 | 3.1781
53023 | jul | 5.926 | 3.0535
53024 | jul | 6.0378 | 3.0207
53027 | jul | 6.0543 | 3.3905
53029 | jul | 6.1262 | 3.4403
53032 | jul | 6.131 | 3.5159
53033 | jul | 6.0686 | 3.3272
53034 | jul | 6.151 | 3.5848
53035 | jul | 6.1146 | 3.492
53036 | jun | 6.0039 | 3.4728
53037 | jul | 6.0496 | 3.1975
53038 | jun | 6.0762 | 3.5665
53039 | jul | 6.1514 | 3.645
53040 | jul | 5.9874 | 3.1541
53042 | jul | 5.8875 | 3.0179
53044 | jul | 5.975 | 2.9199
53045 | jul | 6.1106 | 3.2835
53046 | jul | 6.0926 | 3.2555
53048 | jul | 6.0343 | 3.2746
53049 | jul | 6.023 | 3.0448
53050 | jul | 6.0968 | 3.3977
53051 | jul | 6.095 | 3.2165
53057 | jul | 5.969 | 3.0673
53058 | jul | 6.1718 | 3.5074
53059 | jul | 6.1349 | 3.5545
53061 | jul | 5.9218 | 3.0287
53063 | jul | 5.9099 | 2.9805
53065 | jul | 6.0974 | 3.2557
53066 | jul | 6.1666 | 3.5764
53069 | jul | 6.1733 | 3.5298
53070 | jul | 6.0008 | 2.9326
53072 | jul | 6.1246 | 3.3885
53073 | jul | 5.9173 | 3.0172
53074 | jul | 6.02 | 2.9831
53075 | jul | 5.9699 | 3.0335
53076 | jul | 6.0598 | 3.266
53078 | jul | 6.0843 | 3.4706
53079 | jul | 5.9563 | 3.0558
53080 | jul | 6.0197 | 3.0452
53081 | jul | 5.9962 | 2.8987
53083 | jul | 5.9564 | 2.928
53085 | jul | 5.9473 | 2.9543
53086 | jul | 6.04 | 3.3045
53089 | jul | 6.0942 | 3.336
53090 | jul | 6.008 | 3.173
53091 | jul | 6.035 | 3.3328
53092 | jul | 6.0698 | 3.0528
53093 | jul | 5.9453 | 3.0024
53094 | jun | 6.0442 | 3.5424
53095 | jul | 6.0277 | 3.179
53097 | jul | 6.068 | 3.0853
53098 | jun | 5.9985 | 3.5183
53103 | jul | 6.1632 | 3.4314
53104 | jun | 6.0205 | 3.3865
53105 | jul | 6.1837 | 3.5565
53108 | jul | 6.0803 | 3.3371
53110 | jul | 6.0528 | 3.1948
53114 | jul | 6.1759 | 3.6965
53115 | jul | 6.1809 | 3.6831
53118 | jul | 6.1881 | 3.6064
53119 | jul | 6.1875 | 3.607
53120 | jul | 6.1823 | 3.5862
53121 | jul | 6.1776 | 3.6443
53122 | jul | 6.1043 | 3.2262
53125 | jul | 6.1989 | 3.6465
53126 | jul | 6.1083 | 3.3818
53128 | jul | 6.1889 | 3.6098
53129 | jul | 6.059 | 3.2627
53130 | jul | 6.0696 | 3.284
53132 | jul | 6.0685 | 3.3103
53137 | jun | 6.0901 | 3.5459
53139 | jul | 6.1685 | 3.4917
53140 | jun | 5.926 | 3.1959
53142 | jun | 6.0005 | 3.3316
53143 | jun | 5.9731 | 3.2525
53144 | jun | 5.9502 | 3.2667
53146 | jul | 6.1176 | 3.34
53147 | jul | 6.1897 | 3.6257
53149 | jul | 6.1877 | 3.522
53150 | jul | 6.1132 | 3.3713
53151 | jul | 6.0927 | 3.29
53153 | jul | 6.1946 | 3.5517
53154 | jul | 6.0528 | 3.2685
53156 | jun | 6.1193 | 3.551
53158 | jun | 5.9983 | 3.3199
53168 | jul | 6.1837 | 3.5541
53170 | jul | 6.1876 | 3.5715
53172 | jul | 6.0503 | 3.2232
53177 | jul | 6.1181 | 3.4297
53178 | jun | 6.0604 | 3.5117
53179 | jul | 6.1961 | 3.5873
53181 | jun | 6.1416 | 3.5363
53182 | jul | 6.149 | 3.4616
53183 | jul | 6.1839 | 3.5115
53184 | jul | 6.1975 | 3.6545
53185 | jul | 6.166 | 3.4621
53186 | jul | 6.1259 | 3.3564
53188 | jul | 6.1512 | 3.4347
53189 | jul | 6.1689 | 3.4506
53190 | jun | 6.1143 | 3.6284
53191 | jul | 6.1962 | 3.6457
53202 | jul | 6.0798 | 3.106
53203 | jul | 6.0812 | 3.1233
53204 | jul | 6.0755 | 3.1468
53205 | jul | 6.0898 | 3.1147
53206 | jul | 6.0969 | 3.0968
53207 | jul | 6.0563 | 3.1817
53208 | jul | 6.0898 | 3.1463
53209 | jul | 6.0909 | 3.0795
53210 | jul | 6.099 | 3.1308
53211 | jul | 6.0836 | 3.072
53212 | jul | 6.0921 | 3.0811
53213 | jul | 6.0955 | 3.1658
53214 | jul | 6.0885 | 3.2008
53215 | jul | 6.0709 | 3.1778
53216 | jul | 6.1026 | 3.1178
53217 | jul | 6.0798 | 3.0501
53218 | jul | 6.0977 | 3.1183
53219 | jul | 6.0769 | 3.2066
53220 | jul | 6.0664 | 3.2344
53221 | jul | 6.0541 | 3.2192
53222 | jul | 6.107 | 3.1637
53223 | jul | 6.0861 | 3.1001
53224 | jul | 6.0904 | 3.1377
53225 | jul | 6.1018 | 3.1555
53226 | jul | 6.0999 | 3.1921
53227 | jul | 6.0845 | 3.2367
53228 | jul | 6.0757 | 3.2601
53233 | jul | 6.0832 | 3.1319
53235 | jul | 6.057 | 3.1736
53402 | jul | 6.0784 | 3.2974
53403 | jun | 5.8591 | 3.1173
53404 | jul | 6.0869 | 3.3275
53405 | jun | 5.8222 | 3.0791
53406 | jul | 6.0967 | 3.3736
53502 | jun | 6.1128 | 3.7368
53503 | jun | 5.9764 | 3.7172
53504 | jul | 6.0525 | 3.8325
53505 | jun | 6.1715 | 3.7189
53506 | jun | 6.0215 | 3.7112
53507 | jun | 5.9836 | 3.789
53508 | jun | 6.0111 | 3.7306
53510 | jul | 6.0626 | 3.7915
53511 | jul | 6.1582 | 3.7285
53515 | jun | 5.9422 | 3.6834
53516 | jul | 6.0157 | 3.8408
53517 | jun | 5.9634 | 3.7513
53518 | jun | 5.9856 | 3.5813
53520 | jun | 6.1734 | 3.7923
53521 | jun | 6.0398 | 3.6809
53522 | jul | 6.086 | 3.8161
53523 | jun | 6.0443 | 3.595
53525 | jul | 6.1696 | 3.7117
53526 | jun | 6.0432 | 3.7934
53527 | jun | 5.9749 | 3.5477
53528 | jun | 5.9232 | 3.6517
53529 | jun | 5.8951 | 3.5752
53530 | jul | 6.0508 | 3.8275
53531 | jun | 6.0121 | 3.562
53532 | jun | 5.8986 | 3.5256
53533 | jun | 6.0158 | 3.8241
53534 | jun | 6.0791 | 3.6441
53536 | jun | 6.1032 | 3.6906
53538 | jun | 6.0854 | 3.6109
53541 | jul | 6.07 | 3.8053
53543 | jun | 6.0304 | 3.7444
53544 | jun | 6.0055 | 3.86
53545 | jun | 6.1376 | 3.6975
53546 | jun | 6.1753 | 3.7406
53548 | jun | 6.1649 | 3.7271
53549 | jun | 6.0912 | 3.5793
53550 | jul | 6.104 | 3.7817
53551 | jun | 6.0572 | 3.5787
53553 | jun | 6.044 | 3.8445
53554 | jun | 6.0764 | 3.7858
53555 | jun | 5.8683 | 3.5638
53556 | jun | 6.007 | 3.6589
53557 | jun | 5.9817 | 3.5058
53558 | jun | 5.9666 | 3.573
53559 | jun | 5.997 | 3.5413
53560 | jun | 5.9458 | 3.6469
53561 | jun | 5.8257 | 3.5584
53562 | jun | 5.9154 | 3.6173
53563 | jun | 6.0954 | 3.6742
53565 | jul | 6.0244 | 3.8441
53566 | jul | 6.0842 | 3.8091
53569 | jun | 6.0572 | 3.7635
53570 | jul | 6.0739 | 3.8096
53572 | jun | 5.9591 | 3.7586
53573 | jun | 6.0009 | 3.6488
53574 | jun | 6.0256 | 3.7913
53575 | jun | 5.9802 | 3.6341
53576 | jun | 6.1764 | 3.7619
53577 | jun | 5.9235 | 3.6484
53578 | jun | 5.9042 | 3.6117
53579 | jun | 6.0155 | 3.5253
53580 | jun | 6.0679 | 3.8261
53581 | jun | 5.922 | 3.5924
53582 | jun | 5.9955 | 3.7966
53583 | jun | 5.9332 | 3.6252
53585 | jul | 6.1864 | 3.6797
53586 | jul | 6.0689 | 3.7712
53587 | jul | 6.0803 | 3.8194
53588 | jun | 5.9899 | 3.7026
53589 | jun | 6.0165 | 3.6058
53590 | jun | 5.9341 | 3.5206
53593 | jun | 5.953 | 3.6837
53594 | jun | 6.0322 | 3.5503
53597 | jun | 5.9042 | 3.5677
53598 | jun | 5.9061 | 3.5318
53703 | jun | 5.9329 | 3.5582
53704 | jun | 5.921 | 3.5503
53705 | jun | 5.9272 | 3.5906
53706 | jun | 5.9281 | 3.563
53711 | jun | 5.9483 | 3.602
53713 | jun | 5.9421 | 3.5802
53714 | jun | 5.9319 | 3.5382
53715 | jun | 5.9346 | 3.5692
53716 | jun | 5.9401 | 3.5511
53717 | jun | 5.9244 | 3.6186
53718 | jun | 5.9377 | 3.5348
53719 | jun | 5.9399 | 3.6298
53726 | jun | 5.9297 | 3.5724
53801 | jun | 6.2756 | 3.5165
53803 | jul | 6.0974 | 3.7312
53804 | jun | 6.2221 | 3.6308
53805 | jun | 6.0397 | 3.5955
53806 | jul | 6.206 | 3.5803
53807 | jul | 6.1134 | 3.7083
53809 | jun | 6.0915 | 3.6866
53810 | jun | 6.2772 | 3.5991
53811 | jul | 6.1378 | 3.671
53813 | jun | 6.1524 | 3.7113
53816 | jun | 6.1593 | 3.6049
53818 | jul | 6.0941 | 3.7398
53820 | jul | 6.1564 | 3.6549
53821 | jun | 6.2128 | 3.4993
53825 | jun | 6.0993 | 3.7341
53826 | jun | 6.12 | 3.5129
53827 | jun | 6.1155 | 3.5719
53901 | jun | 5.8373 | 3.4715
53910 | jun | 5.7843 | 3.4418
53911 | jun | 5.8882 | 3.5161
53913 | jun | 5.8261 | 3.5457
53916 | jun | 5.9435 | 3.4483
53919 | jul | 6.0595 | 3.3887
53920 | jun | 5.8242 | 3.4534
53922 | jul | 6.1244 | 3.4956
53923 | jul | 6.0204 | 3.5914
53924 | jun | 5.8556 | 3.6023
53925 | jun | 5.943 | 3.5022
53926 | jul | 6.0204 | 3.5437
53929 | jun | 5.7897 | 3.5775
53930 | jun | 5.8284 | 3.4232
53932 | jun | 5.8897 | 3.4747
53933 | jul | 6.0628 | 3.5407
53934 | jun | 5.7727 | 3.4183
53936 | jun | 5.7849 | 3.4126
53937 | jun | 5.8753 | 3.6292
53939 | jul | 6.024 | 3.5257
53941 | jun | 5.8275 | 3.5799
53943 | jun | 5.8526 | 3.628
53944 | jun | 5.8106 | 3.5187
53946 | jul | 6.0301 | 3.4917
53947 | jul | 6.0263 | 3.4957
53948 | jun | 5.7938 | 3.5273
53949 | jun | 5.8318 | 3.3611
53950 | jun | 5.7871 | 3.538
53951 | jun | 5.8491 | 3.6049
53952 | jun | 5.8069 | 3.4115
53954 | jun | 5.8505 | 3.4474
53955 | jun | 5.8773 | 3.5079
53956 | jun | 5.8795 | 3.4304
53959 | jun | 5.8279 | 3.5771
53960 | jun | 5.8552 | 3.482
53961 | jun | 5.8279 | 3.5974
53963 | jul | 6.0913 | 3.4213
53964 | jun | 5.7941 | 3.3464
53965 | jun | 5.8084 | 3.486
53968 | jun | 5.8151 | 3.5771
54001 | jul | 6.2645 | 3.5312
54002 | jul | 6.332 | 3.502
54003 | jul | 6.4074 | 3.512
54004 | jul | 6.167 | 3.5521
54005 | jul | 6.2505 | 3.5292
54006 | jul | 6.2827 | 3.5228
54007 | jul | 6.2983 | 3.5079
54009 | jul | 6.3424 | 3.4963
54011 | jul | 6.4193 | 3.5212
54013 | jul | 6.2486 | 3.5126
54014 | jul | 6.4794 | 3.5275
54015 | jul | 6.3805 | 3.488
54016 | jul | 6.5074 | 3.4247
54017 | jul | 6.4125 | 3.4689
54020 | jul | 6.4162 | 3.464
54021 | jul | 6.5574 | 3.4649
54022 | jul | 6.4689 | 3.4661
54023 | jul | 6.433 | 3.4642
54024 | jul | 6.3101 | 3.5092
54025 | jul | 6.4875 | 3.4311
54026 | jul | 6.3985 | 3.4766
54027 | jul | 6.2529 | 3.5107
54028 | jul | 6.2761 | 3.5112
54082 | jul | 6.5291 | 3.4069
54101 | jul | 5.7442 | 3.1802
54102 | jul | 5.5711 | 3.1347
54103 | jul | 5.3682 | 3.2731
54104 | jul | 5.5431 | 3.2588
54106 | jul | 5.8996 | 3.2359
54107 | jul | 5.7724 | 3.2718
54110 | jul | 5.9094 | 3.0221
54111 | jul | 5.7304 | 3.2753
54112 | jul | 5.7133 | 3.2736
54113 | jul | 5.9539 | 3.0847
54114 | jul | 5.6495 | 3.2384
54115 | jul | 5.8718 | 2.989
54119 | jul | 5.49 | 3.1858
54120 | jul | 5.3585 | 3.2382
54121 | jul | 5.3805 | 3.1801
54124 | jul | 5.7165 | 3.2904
54125 | jul | 5.4282 | 3.2543
54126 | jul | 5.8725 | 3.0124
54128 | jul | 5.6673 | 3.4146
54129 | jul | 5.9536 | 3.0461
54130 | jul | 5.9256 | 3.0493
54135 | jul | 5.6466 | 3.3736
54136 | jul | 5.9585 | 3.1069
54137 | jul | 5.7385 | 3.2164
54138 | jul | 5.5312 | 3.3268
54139 | jul | 5.7291 | 3.2724
54140 | jul | 5.9492 | 3.0914
54141 | jul | 5.7645 | 3.1221
54143 | jul | 5.6832 | 3.0726
54149 | jul | 5.5977 | 3.3369
54150 | jul | 5.591 | 3.45
54151 | jul | 5.489 | 3.0889
54153 | jul | 5.7405 | 3.2275
54154 | jul | 5.7318 | 3.248
54155 | jul | 5.8669 | 3.0466
54156 | jul | 5.5186 | 3.0723
54157 | jul | 5.7055 | 3.1667
54159 | jul | 5.6726 | 3.1288
54161 | jul | 5.6858 | 3.2775
54162 | jul | 5.8009 | 3.1745
54165 | jul | 5.8814 | 3.134
54166 | jul | 5.7343 | 3.3502
54169 | jul | 5.9637 | 3.0631
54170 | jul | 5.8815 | 3.3153
54171 | jul | 5.7617 | 3.1402
54173 | jul | 5.815 | 3.0491
54174 | jul | 5.6861 | 3.3092
54175 | jul | 5.4838 | 3.3849
54177 | jul | 5.6293 | 3.105
54180 | jul | 5.904 | 3.0119
54201 | jul | 5.6953 | 2.9071
54202 | jul | 5.572 | 2.6605
54204 | jul | 5.7038 | 2.999
54205 | jul | 5.7117 | 2.9866
54208 | jul | 5.7989 | 3.0204
54209 | jul | 5.6031 | 2.7617
54210 | jul | 5.5215 | 2.5733
54212 | jul | 5.5786 | 2.7142
54213 | jul | 5.691 | 2.9358
54216 | jul | 5.7379 | 2.9518
54217 | jul | 5.7316 | 3.0171
54220 | jul | 5.8872 | 3.0039
54227 | jul | 5.8316 | 3.0419
54228 | jul | 5.8247 | 2.9894
54229 | jul | 5.777 | 3.0227
54230 | jul | 5.8818 | 3.0344
54234 | jul | 5.551 | 2.6236
54235 | jul | 5.6505 | 2.8422
54241 | jul | 5.8397 | 2.9553
54245 | jul | 5.8945 | 3.0199
54246 | jul | 5.4335 | 2.4736
54247 | jul | 5.8624 | 3.0426
54301 | jul | 5.855 | 2.9762
54302 | jul | 5.8463 | 2.9936
54303 | jul | 5.8576 | 2.9833
54304 | jul | 5.8628 | 2.9693
54311 | jul | 5.8162 | 3.0099
54313 | jul | 5.8432 | 3.0292
54401 | jul | 5.7399 | 3.6148
54403 | jul | 5.6936 | 3.5838
54405 | jul | 5.6559 | 3.719
54406 | jul | 5.7979 | 3.468
54407 | jul | 5.7748 | 3.4873
54408 | jul | 5.6334 | 3.5631
54409 | jul | 5.5608 | 3.5464
54410 | jul | 5.7626 | 3.7391
54411 | jul | 5.6597 | 3.706
54412 | jul | 5.7512 | 3.7194
54413 | jul | 5.8321 | 3.7734
54414 | jul | 5.6213 | 3.5402
54416 | jul | 5.5908 | 3.4713
54418 | jul | 5.4718 | 3.4967
54420 | jul | 5.7341 | 3.8176
54421 | jul | 5.6687 | 3.7333
54422 | jul | 5.6584 | 3.7172
54423 | jul | 5.7741 | 3.5101
54424 | jul | 5.4947 | 3.5417
54425 | jul | 5.649 | 3.7098
54426 | jul | 5.703 | 3.698
54427 | jul | 5.6893 | 3.5325
54428 | jul | 5.3934 | 3.5059
54430 | jul | 5.5058 | 3.4742
54433 | jul | 5.6867 | 3.6655
54435 | jul | 5.49 | 3.5915
54436 | jul | 5.766 | 3.8399
54437 | jul | 5.7365 | 3.774
54440 | jul | 5.7304 | 3.5356
54441 | jul | 5.7361 | 3.7663
54442 | jul | 5.5554 | 3.6449
54443 | jul | 5.7912 | 3.6058
54446 | jul | 5.7087 | 3.7861
54447 | jul | 5.6906 | 3.7006
54448 | jul | 5.7264 | 3.6565
54449 | jul | 5.7295 | 3.7832
54451 | jul | 5.6175 | 3.7104
54452 | jul | 5.6244 | 3.6729
54454 | jul | 5.7722 | 3.6725
54455 | jul | 5.781 | 3.5897
54456 | jul | 5.8111 | 3.8499
54457 | jun | 5.7315 | 3.4913
54459 | jul | 5.541 | 3.7222
54460 | jul | 5.6749 | 3.7304
54462 | jul | 5.4087 | 3.4687
54463 | jul | 5.3752 | 3.4948
54465 | jul | 5.4097 | 3.4591
54466 | jul | 5.8131 | 3.8209
54467 | jul | 5.8062 | 3.5084
54469 | jul | 5.8138 | 3.644
54470 | jul | 5.5651 | 3.7279
54471 | jul | 5.7175 | 3.5503
54473 | jul | 5.755 | 3.5145
54474 | jul | 5.7855 | 3.5538
54475 | jul | 5.7945 | 3.614
54476 | jul | 5.772 | 3.541
54479 | jul | 5.6963 | 3.78
54480 | jul | 5.6403 | 3.7037
54481 | jul | 5.7991 | 3.5337
54484 | jul | 5.7124 | 3.7241
54485 | jul | 5.4132 | 3.5274
54486 | jul | 5.7022 | 3.4849
54487 | jul | 5.4914 | 3.6444
54488 | jul | 5.679 | 3.753
54489 | jul | 5.7813 | 3.7177
54490 | jul | 5.5813 | 3.7201
54491 | jul | 5.4961 | 3.4228
54493 | jul | 5.7999 | 3.7643
54494 | jul | 5.8112 | 3.5768
54495 | jul | 5.8018 | 3.6863
54498 | jul | 5.6725 | 3.7159
54499 | jul | 5.6737 | 3.5192
54501 | jul | 5.3436 | 3.4871
54511 | jul | 5.3171 | 3.3317
54512 | jul | 5.2619 | 3.5174
54513 | jul | 5.4851 | 3.7117
54514 | jul | 5.4753 | 3.6346
54515 | jul | 5.5784 | 3.694
54517 | jul | 5.5109 | 3.5096
54519 | jul | 5.2378 | 3.3685
54520 | jul | 5.3636 | 3.4196
54521 | jul | 5.2677 | 3.4057
54524 | jul | 5.4891 | 3.6634
54526 | jul | 5.6475 | 3.6355
54527 | jul | 5.4836 | 3.6028
54529 | jul | 5.3676 | 3.5703
54530 | jul | 5.6115 | 3.6571
54531 | jul | 5.3464 | 3.5978
54534 | jul | 5.3095 | 3.6043
54536 | jul | 5.3625 | 3.6427
54537 | jul | 5.5847 | 3.6772
54538 | jul | 5.3223 | 3.6287
54539 | jul | 5.31 | 3.5152
54540 | jul | 5.2295 | 3.3873
54541 | jul | 5.3697 | 3.3409
54542 | jul | 5.2733 | 3.2227
54545 | jul | 5.2759 | 3.5765
54546 | jul | 5.4853 | 3.5535
54547 | jul | 5.301 | 3.6248
54548 | jul | 5.3209 | 3.6166
54550 | jul | 5.304 | 3.6364
54552 | jul | 5.4226 | 3.6484
54554 | jul | 5.2278 | 3.2944
54555 | jul | 5.4864 | 3.6793
54556 | jul | 5.5198 | 3.7105
54557 | jul | 5.2422 | 3.5194
54558 | jul | 5.2772 | 3.4655
54559 | jul | 5.4284 | 3.4892
54560 | jul | 5.2634 | 3.4773
54562 | jul | 5.2947 | 3.3728
54563 | jul | 5.7139 | 3.6133
54564 | jul | 5.4386 | 3.6745
54565 | jul | 5.4158 | 3.592
54566 | jul | 5.4128 | 3.366
54568 | jul | 5.2886 | 3.549
54601 | jul | 6.0864 | 3.653
54603 | jul | 6.1246 | 3.5555
54610 | jul | 6.1976 | 3.5369
54611 | jul | 5.8987 | 3.7723
54612 | jul | 6.0878 | 3.552
54613 | jun | 5.7647 | 3.4709
54614 | jul | 6.0159 | 3.7461
54615 | jul | 5.9043 | 3.8494
54616 | jul | 6.0132 | 3.6235
54618 | jun | 5.7691 | 3.5886
54619 | jun | 5.7644 | 3.5523
54621 | jun | 5.9178 | 3.5277
54622 | jul | 6.1819 | 3.5559
54623 | jun | 5.8469 | 3.543
54624 | jun | 6.0495 | 3.5225
54625 | jul | 6.1103 | 3.544
54626 | jun | 6.1202 | 3.4884
54627 | jul | 6.0547 | 3.6032
54628 | jun | 6.0195 | 3.4959
54629 | jul | 6.1429 | 3.5599
54630 | jul | 6.1004 | 3.5492
54631 | jun | 6.0056 | 3.5105
54632 | jun | 6.0134 | 3.5213
54634 | jun | 5.8321 | 3.5724
54635 | jul | 5.9348 | 3.724
54636 | jul | 6.1003 | 3.5726
54638 | jun | 5.7793 | 3.5905
54639 | jun | 5.8436 | 3.5265
54641 | jun | 5.6939 | 3.6308
54642 | jul | 6.0098 | 3.692
54644 | jul | 6.0333 | 3.6877
54646 | jun | 5.7537 | 3.5433
54648 | jun | 5.7464 | 3.5939
54650 | jul | 6.1117 | 3.5667
54651 | jun | 5.8049 | 3.5633
54652 | jun | 5.9269 | 3.4901
54653 | jun | 5.7933 | 3.566
54655 | jun | 5.9511 | 3.5058
54656 | jul | 5.9562 | 3.8153
54657 | jun | 6.067 | 3.5107
54658 | jul | 6.1122 | 3.6661
54659 | jul | 5.9747 | 3.6953
54660 | jun | 5.7121 | 3.6493
54661 | jul | 6.1147 | 3.5457
54664 | jun | 5.8846 | 3.5265
54665 | jun | 5.9199 | 3.4878
54666 | jul | 5.8711 | 3.8595
54667 | jun | 5.8237 | 3.5122
54669 | jul | 6.0673 | 3.6662
54670 | jun | 5.7594 | 3.6019
54701 | jul | 6.1228 | 3.4419
54703 | jul | 6.1099 | 3.4257
54720 | jul | 6.0916 | 3.4422
54721 | jul | 6.302 | 3.5139
54722 | jul | 5.9101 | 3.6351
54723 | jul | 6.4023 | 3.5457
54724 | jul | 6.0265 | 3.4714
54725 | jul | 6.208 | 3.4931
54726 | jul | 5.8441 | 3.6434
54727 | jul | 5.9397 | 3.5732
54728 | jul | 5.9918 | 3.5252
54729 | jul | 6.0475 | 3.4575
54730 | jul | 6.1143 | 3.4475
54731 | jul | 5.8058 | 3.5916
54732 | jul | 5.9012 | 3.5701
54733 | jul | 6.1005 | 3.5331
54734 | jul | 6.2162 | 3.5069
54736 | jul | 6.2346 | 3.4914
54737 | jul | 6.2782 | 3.4835
54738 | jul | 6.1038 | 3.495
54739 | jul | 6.1579 | 3.425
54740 | jul | 6.2847 | 3.5117
54741 | jul | 5.8775 | 3.7196
54742 | jul | 6.0203 | 3.5346
54745 | jul | 5.8503 | 3.5814
54746 | jul | 5.858 | 3.7919
54747 | jul | 6.0859 | 3.5361
54748 | jul | 5.9687 | 3.5231
54749 | jul | 6.2442 | 3.5003
54750 | jul | 6.3361 | 3.5459
54751 | jul | 6.2492 | 3.4648
54754 | jul | 5.8675 | 3.8508
54755 | jul | 6.1666 | 3.4821
54756 | jul | 6.2344 | 3.5334
54757 | jul | 5.9905 | 3.5071
54758 | jul | 5.968 | 3.6155
54759 | jul | 6.2998 | 3.5464
54761 | jul | 6.3131 | 3.5339
54762 | jul | 6.1549 | 3.5327
54763 | jul | 6.1311 | 3.5016
54765 | jul | 6.0389 | 3.4842
54766 | jul | 5.697 | 3.6371
54767 | jul | 6.2972 | 3.5152
54768 | jul | 5.7878 | 3.6822
54769 | jul | 6.3334 | 3.5659
54770 | jul | 6.0515 | 3.536
54771 | jul | 5.735 | 3.7099
54772 | jul | 6.165 | 3.4788
54773 | jul | 6.0132 | 3.5899
54801 | jul | 5.9486 | 3.6759
54805 | jul | 6.1051 | 3.5836
54806 | jul | 5.4966 | 3.3595
54810 | jul | 6.2223 | 3.5625
54812 | jul | 6.0583 | 3.5701
54813 | jul | 6.05 | 3.6586
54814 | jul | 5.3677 | 3.3127
54817 | jul | 5.8485 | 3.6111
54819 | jul | 5.8441 | 3.5794
54820 | jul | 5.519 | 3.3984
54821 | jul | 5.5501 | 3.5139
54822 | jul | 5.98 | 3.5518
54824 | jul | 6.2633 | 3.5335
54826 | jul | 6.1026 | 3.6081
54827 | jul | 5.3729 | 3.3392
54828 | jul | 5.7472 | 3.5875
54829 | jul | 6.0698 | 3.6288
54830 | jul | 5.9151 | 3.6497
54832 | jul | 5.5727 | 3.4746
54835 | jul | 5.7646 | 3.5926
54836 | jul | 5.7339 | 3.6096
54837 | jul | 6.1309 | 3.6114
54838 | jul | 5.7093 | 3.5566
54839 | jul | 5.5392 | 3.4412
54840 | jul | 6.202 | 3.5528
54843 | jul | 5.6474 | 3.5637
54844 | jul | 5.385 | 3.3294
54845 | jul | 6.0283 | 3.6712
54846 | jul | 5.5155 | 3.4444
54847 | jul | 5.5052 | 3.3881
54848 | jul | 5.779 | 3.5895
54849 | jul | 5.5561 | 3.444
54850 | jul | 5.4146 | 3.3064
54853 | jul | 6.1878 | 3.581
54854 | jul | 5.4832 | 3.3592
54855 | jul | 5.5215 | 3.4461
54856 | jul | 5.5294 | 3.4054
54858 | jul | 6.2276 | 3.5631
54859 | jul | 5.7859 | 3.5997
54862 | jul | 5.6768 | 3.5825
54864 | jul | 5.5212 | 3.3898
54865 | jul | 5.4383 | 3.3201
54867 | jul | 5.7482 | 3.583
54868 | jul | 5.9573 | 3.5937
54870 | jul | 5.9248 | 3.642
54871 | jul | 6.0229 | 3.6754
54872 | jul | 6.1306 | 3.6171
54873 | jul | 5.6224 | 3.5019
54874 | jul | 5.5956 | 3.4437
54875 | jul | 5.8016 | 3.6141
54876 | jul | 5.7898 | 3.6043
54880 | jul | 5.6526 | 3.5069
54888 | jul | 5.8978 | 3.6616
54889 | jul | 6.1354 | 3.5793
54891 | jul | 5.4261 | 3.3416
54893 | jul | 6.0557 | 3.6445
54895 | jul | 5.8841 | 3.5736
54896 | jul | 5.5876 | 3.6121
54901 | jul | 6.0646 | 3.1623
54902 | jul | 6.0726 | 3.1312
54904 | jul | 6.0648 | 3.2192
54909 | jun | 5.7083 | 3.3337
54911 | jul | 5.9619 | 3.1385
54913 | jul | 5.9489 | 3.1649
54914 | jul | 5.9846 | 3.2135
54915 | jul | 5.9694 | 3.1171
54921 | jun | 5.7002 | 3.3667
54922 | jul | 5.847 | 3.3845
54923 | jul | 6.054 | 3.3815
54928 | jul | 5.717 | 3.4366
54929 | jul | 5.7852 | 3.3837
54930 | jun | 5.7738 | 3.3197
54932 | jul | 6.0813 | 3.2129
54935 | jul | 6.0902 | 3.0914
54937 | jul | 6.0665 | 3.1284
54940 | jul | 6.0273 | 3.3851
54941 | jul | 6.0517 | 3.4209
54942 | jul | 5.9867 | 3.2771
54943 | jun | 5.7564 | 3.3314
54944 | jul | 5.9976 | 3.3346
54945 | jul | 5.7749 | 3.4737
54947 | jul | 6.0402 | 3.337
54948 | jul | 5.687 | 3.4407
54949 | jul | 5.8552 | 3.4242
54950 | jul | 5.7572 | 3.4337
54952 | jul | 5.9742 | 3.0999
54956 | jul | 6.0253 | 3.2174
54960 | jul | 5.9966 | 3.4417
54961 | jul | 5.9568 | 3.3948
54962 | jul | 5.8345 | 3.4384
54963 | jul | 6.0626 | 3.3023
54964 | jul | 6.0639 | 3.2709
54965 | jul | 5.9842 | 3.3991
54966 | jun | 5.7325 | 3.3271
54967 | jul | 6.0257 | 3.3843
54968 | jul | 6.0382 | 3.4526
54970 | jul | 6.0147 | 3.4048
54971 | jul | 6.0559 | 3.3634
54974 | jul | 6.0787 | 3.2717
54977 | jul | 5.8143 | 3.4541
54978 | jul | 5.6887 | 3.4413
54979 | jul | 6.08 | 3.1314
54981 | jul | 5.868 | 3.4287
54982 | jun | 5.7958 | 3.2922
54983 | jul | 5.9532 | 3.4085
54984 | jun | 5.7757 | 3.2963
54986 | jul | 6.0531 | 3.3256
55001 | jul | 6.5909 | 3.3964
55003 | jul | 6.549 | 3.4017
55005 | jul | 6.569 | 3.4326
55006 | jul | 6.2996 | 3.4426
55007 | jul | 6.1646 | 3.537
55008 | jul | 6.4098 | 3.4287
55009 | jul | 6.5659 | 3.5712
55011 | jul | 6.6038 | 3.438
55012 | jul | 6.3806 | 3.4685
55013 | jul | 6.4534 | 3.4331
55014 | jul | 6.6465 | 3.398
55016 | jul | 6.6989 | 3.3795
55017 | jul | 6.3774 | 3.401
55018 | jul | 6.5935 | 3.6011
55019 | jul | 6.7009 | 3.651
55020 | jul | 6.8092 | 3.6909
55021 | jul | 6.6843 | 3.7037
55024 | jul | 6.7662 | 3.4719
55025 | jul | 6.5633 | 3.4105
55026 | jul | 6.3568 | 3.5768
55027 | jul | 6.4351 | 3.651
55030 | jul | 6.2513 | 3.4845
55031 | jul | 6.6814 | 3.4697
55032 | jul | 6.3525 | 3.4638
55033 | jul | 6.6534 | 3.4377
55036 | jul | 6.2352 | 3.5056
55037 | jul | 6.0968 | 3.5994
55038 | jul | 6.5976 | 3.393
55040 | jul | 6.5128 | 3.4321
55041 | jul | 6.3357 | 3.6176
55042 | jul | 6.6238 | 3.3782
55043 | jul | 6.5524 | 3.4045
55044 | jul | 6.8145 | 3.5721
55045 | jul | 6.4166 | 3.4488
55046 | jul | 6.7973 | 3.7339
55047 | jul | 6.5194 | 3.4164
55049 | jul | 6.6192 | 3.7268
55051 | jul | 6.2116 | 3.4772
55052 | jul | 6.7166 | 3.7478
55053 | jul | 6.5965 | 3.6418
55054 | jul | 6.7998 | 3.6691
55055 | jul | 6.7181 | 3.3504
55056 | jul | 6.3998 | 3.455
55057 | jul | 6.7108 | 3.5982
55060 | jul | 6.5529 | 3.752
55063 | jul | 6.2122 | 3.526
55065 | jul | 6.6894 | 3.5045
55066 | jul | 6.4502 | 3.5872
55067 | jul | 6.2664 | 3.5087
55068 | jul | 6.7619 | 3.3832
55069 | jul | 6.3004 | 3.484
55070 | jul | 6.5856 | 3.4414
55071 | jul | 6.7293 | 3.3647
55072 | jul | 5.9806 | 3.6538
55073 | jul | 6.4878 | 3.4281
55074 | jul | 6.3922 | 3.4656
55075 | jul | 6.7461 | 3.3343
55076 | jul | 6.744 | 3.3473
55077 | jul | 6.7614 | 3.3432
55079 | jul | 6.489 | 3.4335
55080 | jul | 6.3353 | 3.4408
55082 | jul | 6.573 | 3.3953
55084 | jul | 6.3496 | 3.4874
55087 | jul | 6.7068 | 3.7366
55088 | jul | 6.7999 | 3.7057
55089 | jul | 6.5341 | 3.5321
55092 | jul | 6.5511 | 3.4227
55101 | jul | 6.7542 | 3.33
55102 | jul | 6.7914 | 3.3335
55103 | jul | 6.7737 | 3.3457
55104 | jul | 6.8047 | 3.353
55105 | jul | 6.8171 | 3.3464
55106 | jul | 6.7238 | 3.3386
55107 | jul | 6.7641 | 3.3244
55108 | jul | 6.7979 | 3.3663
55109 | jul | 6.684 | 3.356
55110 | jul | 6.641 | 3.3751
55111 | jul | 6.8463 | 3.3615
55112 | jul | 6.7447 | 3.4012
55113 | jul | 6.762 | 3.3702
55114 | jul | 6.8186 | 3.3668
55115 | jul | 6.6351 | 3.3765
55116 | jul | 6.8317 | 3.3445
55117 | jul | 6.7318 | 3.3476
55118 | jul | 6.789 | 3.3293
55119 | jul | 6.7076 | 3.3453
55120 | jul | 6.8143 | 3.3501
55121 | jul | 6.8195 | 3.3652
55122 | jul | 6.839 | 3.399
55123 | jul | 6.7979 | 3.3684
55124 | jul | 6.8329 | 3.4274
55125 | jul | 6.6662 | 3.3623
55126 | jul | 6.7012 | 3.3846
55127 | jul | 6.6695 | 3.3697
55128 | jul | 6.6629 | 3.3634
55129 | jul | 6.6514 | 3.3751
55130 | jul | 6.7384 | 3.3349
55301 | jul | 6.7706 | 3.5264
55302 | jul | 6.7389 | 3.2622
55303 | jul | 6.6801 | 3.4847
55304 | jul | 6.6542 | 3.4452
55305 | jul | 6.9083 | 3.6458
55306 | jul | 6.8703 | 3.5291
55307 | jul | 6.9269 | 3.6556
55308 | jul | 6.6455 | 3.33
55309 | jul | 6.6665 | 3.4064
55310 | jul | 6.8862 | 3.0835
55311 | jul | 6.8485 | 3.6085
55312 | jul | 6.9024 | 3.4548
55313 | jul | 6.8129 | 3.5196
55314 | jul | 6.8756 | 3.2224
55315 | jul | 6.877 | 3.9043
55316 | jul | 6.7799 | 3.5173
55317 | jul | 6.8795 | 3.8511
55318 | jul | 6.8755 | 3.8986
55319 | jul | 6.5792 | 3.2346
55320 | jul | 6.6112 | 3.17
55321 | jul | 6.8172 | 3.3218
55322 | jul | 6.8969 | 3.8473
55324 | jul | 6.8151 | 3.1655
55325 | jul | 6.8113 | 3.2253
55327 | jul | 6.7705 | 3.5419
55328 | jul | 6.8816 | 3.671
55329 | jul | 6.7246 | 2.9416
55330 | jul | 6.6873 | 3.4789
55331 | jul | 6.8932 | 3.8471
55332 | jul | 6.9357 | 3.3457
55333 | jul | 6.9515 | 3.3085
55334 | jul | 6.9363 | 3.6269
55335 | jul | 6.9464 | 3.4424
55336 | jul | 6.9016 | 3.5313
55337 | jul | 6.8781 | 3.4821
55338 | jul | 6.9154 | 3.7147
55339 | jul | 6.9075 | 3.7133
55340 | jul | 6.8587 | 3.6837
55341 | jul | 6.825 | 3.6088
55342 | jul | 6.8853 | 3.1522
55343 | jul | 6.9152 | 3.6417
55344 | jul | 6.9125 | 3.6816
55345 | jul | 6.9053 | 3.7304
55346 | jul | 6.9021 | 3.7466
55347 | jul | 6.899 | 3.7496
55349 | jul | 6.83 | 3.4373
55350 | jul | 6.8617 | 3.2866
55352 | jul | 6.8607 | 3.8679
55353 | jul | 6.6644 | 3.0562
55354 | jul | 6.8892 | 3.5724
55355 | jul | 6.7976 | 3.0706
55356 | jul | 6.8782 | 3.7657
55357 | jul | 6.8589 | 3.6664
55358 | jul | 6.7446 | 3.3466
55359 | jul | 6.8955 | 3.7522
55360 | jul | 6.8862 | 3.6838
55362 | jul | 6.7418 | 3.4182
55363 | jul | 6.8571 | 3.5886
55364 | jul | 6.9029 | 3.8225
55366 | jul | 6.922 | 3.5764
55367 | jul | 6.8867 | 3.6421
55368 | jul | 6.9026 | 3.7657
55369 | jul | 6.8369 | 3.5664
55370 | jul | 6.9035 | 3.638
55371 | jul | 6.4672 | 3.3702
55372 | jul | 6.8662 | 3.7071
55373 | jul | 6.8752 | 3.6683
55374 | jul | 6.8029 | 3.5972
55375 | jul | 6.9196 | 3.8314
55376 | jul | 6.7965 | 3.561
55378 | jul | 6.8984 | 3.6281
55379 | jul | 6.8691 | 3.8477
55381 | jul | 6.868 | 3.4407
55382 | jul | 6.6847 | 3.1392
55384 | jul | 6.8957 | 3.8228
55385 | jul | 6.8896 | 3.3372
55386 | jul | 6.896 | 3.8675
55387 | jul | 6.9076 | 3.8263
55388 | jul | 6.8939 | 3.7209
55389 | jul | 6.6687 | 2.9967
55390 | jul | 6.8408 | 3.5164
55391 | jul | 6.8903 | 3.7625
55395 | jul | 6.8698 | 3.5173
55396 | jul | 6.9389 | 3.541
55397 | jul | 6.8969 | 3.7124
55398 | jul | 6.5836 | 3.4187
55401 | jul | 6.8503 | 3.4177
55402 | jul | 6.853 | 3.4211
55403 | jul | 6.8633 | 3.4358
55404 | jul | 6.8573 | 3.3954
55405 | jul | 6.87 | 3.466
55406 | jul | 6.8529 | 3.3638
55407 | jul | 6.8701 | 3.3831
55408 | jul | 6.8774 | 3.4437
55409 | jul | 6.8858 | 3.438
55410 | jul | 6.8956 | 3.4851
55411 | jul | 6.8537 | 3.457
55412 | jul | 6.8429 | 3.4658
55413 | jul | 6.8252 | 3.3974
55414 | jul | 6.8302 | 3.38
55415 | jul | 6.85 | 3.4007
55416 | jul | 6.89 | 3.5177
55417 | jul | 6.8717 | 3.3694
55418 | jul | 6.814 | 3.4067
55419 | jul | 6.8894 | 3.4321
55420 | jul | 6.8833 | 3.4522
55421 | jul | 6.8025 | 3.4207
55422 | jul | 6.8682 | 3.5114
55423 | jul | 6.887 | 3.4421
55424 | jul | 6.9016 | 3.5203
55425 | jul | 6.8686 | 3.3992
55426 | jul | 6.9007 | 3.575
55427 | jul | 6.8874 | 3.5635
55428 | jul | 6.8693 | 3.5451
55429 | jul | 6.8469 | 3.5062
55430 | jul | 6.8253 | 3.4695
55431 | jul | 6.8912 | 3.5148
55432 | jul | 6.7754 | 3.4326
55433 | jul | 6.7531 | 3.4724
55434 | jul | 6.7171 | 3.4339
55435 | jul | 6.8994 | 3.5295
55436 | jul | 6.9098 | 3.581
55437 | jul | 6.8989 | 3.5681
55438 | jul | 6.9069 | 3.6183
55439 | jul | 6.9089 | 3.5942
55441 | jul | 6.898 | 3.6178
55442 | jul | 6.889 | 3.596
55443 | jul | 6.803 | 3.4974
55444 | jul | 6.7946 | 3.4703
55445 | jul | 6.8251 | 3.5274
55446 | jul | 6.8804 | 3.6498
55447 | jul | 6.8893 | 3.6806
55448 | jul | 6.7207 | 3.462
55449 | jul | 6.685 | 3.4178
55450 | jul | 6.8617 | 3.3734
55454 | jul | 6.845 | 3.3832
55455 | jul | 6.8368 | 3.3821
55602 | jul | 5.1763 | 3.6397
55603 | jul | 5.0179 | 3.6088
55604 | jul | 4.8829 | 3.5313
55605 | jul | 4.94 | 3.1487
55606 | jul | 4.9359 | 3.2702
55607 | jul | 5.0504 | 3.6555
55612 | jul | 4.9559 | 3.5519
55613 | jul | 4.994 | 3.5899
55614 | jul | 5.1014 | 3.5262
55615 | jul | 4.9475 | 3.6034
55616 | jul | 5.1915 | 3.4694
55702 | jul | 5.5969 | 3.8042
55703 | may | 4.3942 | 2.5993
55704 | jul | 6.0017 | 3.6716
55705 | jul | 5.2715 | 3.7146
55706 | jul | 5.1449 | 3.7101
55707 | jul | 5.7961 | 3.775
55709 | may | 4.7748 | 2.7147
55710 | may | 4.3864 | 2.646
55711 | jul | 5.6901 | 3.816
55712 | jul | 5.8823 | 3.7073
55717 | jul | 5.4694 | 3.744
55718 | jul | 5.7244 | 3.7642
55719 | may | 4.4234 | 2.5856
55720 | jul | 5.6817 | 3.816
55721 | may | 4.9626 | 2.7775
55723 | may | 4.4674 | 2.578
55724 | jul | 5.4198 | 3.737
55725 | may | 4.3001 | 2.5549
55726 | jul | 5.7965 | 3.778
55731 | jul | 5.0908 | 3.7151
55732 | jul | 5.2654 | 3.7605
55733 | jul | 5.6354 | 3.7056
55734 | may | 4.3773 | 2.7863
55735 | jul | 6.0392 | 3.6136
55736 | jul | 5.7173 | 3.7489
55738 | may | 4.4343 | 2.747
55741 | jul | 5.3512 | 3.792
55742 | jul | 5.6783 | 3.7243
55744 | may | 4.9255 | 2.7941
55746 | may | 4.4988 | 2.6376
55748 | jul | 5.995 | 3.6072
55749 | jul | 5.7886 | 3.6972
55750 | jul | 5.2479 | 3.7264
55751 | may | 4.4084 | 2.7004
55752 | jul | 5.862 | 3.638
55756 | jul | 5.8318 | 3.7117
55757 | jul | 5.9172 | 3.7067
55760 | jul | 6.0148 | 3.5878
55763 | jul | 5.326 | 3.6967
55765 | jul | 5.5862 | 3.7779
55767 | jul | 5.8658 | 3.7343
55768 | may | 4.3938 | 2.6739
55769 | may | 4.6161 | 2.6265
55771 | may | 4.3964 | 2.5159
55775 | may | 4.639 | 2.6848
55779 | jul | 5.5478 | 3.7532
55780 | jul | 5.7637 | 3.8209
55781 | may | 4.478 | 2.5622
55783 | jul | 5.9686 | 3.6805
55784 | jul | 5.7652 | 3.6776
55785 | jul | 6.0644 | 3.5983
55787 | jul | 5.91 | 3.6604
55790 | may | 4.2445 | 2.702
55792 | may | 4.3426 | 2.7343
55793 | jul | 5.7578 | 3.6874
55795 | jul | 5.9894 | 3.6751
55797 | jul | 5.7398 | 3.677
55798 | jul | 5.8177 | 3.7239
55801 | jul | 5.2507 | 3.4986
55802 | jul | 5.5117 | 3.4298
55803 | jul | 5.3759 | 3.5564
55804 | jul | 5.3752 | 3.4062
55805 | jul | 5.4872 | 3.4368
55806 | jul | 5.5117 | 3.4615
55807 | jul | 5.5428 | 3.4974
55808 | jul | 5.6168 | 3.5564
55810 | jul | 5.5567 | 3.6006
55811 | jul | 5.4867 | 3.5583
55812 | jul | 5.4757 | 3.4234
55901 | jun | 6.0917 | 3.5521
55902 | jun | 6.0722 | 3.5505
55904 | jun | 6.0075 | 3.5426
55906 | jun | 6.0493 | 3.5519
55909 | jul | 6.2211 | 3.9192
55910 | jul | 6.1746 | 3.6402
55912 | jul | 6.3465 | 3.8391
55917 | jul | 6.4093 | 3.7943
55918 | jul | 6.2927 | 3.865
55919 | jul | 6.1452 | 3.6311
55920 | jun | 6.1336 | 3.5909
55921 | jul | 6.1375 | 3.6645
55922 | jun | 6.0452 | 3.7491
55923 | jun | 6.006 | 3.6592
55924 | jul | 6.4384 | 3.7668
55925 | jul | 6.1134 | 3.5686
55926 | jul | 6.2166 | 3.8952
55927 | jul | 6.3676 | 3.7812
55929 | jul | 6.1303 | 3.7356
55932 | jul | 6.2236 | 3.7001
55933 | jul | 6.1623 | 3.9354
55934 | jun | 5.993 | 3.5816
55935 | jun | 6.0225 | 3.7168
55936 | jul | 6.1454 | 3.9242
55939 | jun | 6.0399 | 3.7835
55940 | jul | 6.2656 | 3.8257
55941 | jul | 6.132 | 3.607
55943 | jul | 6.1313 | 3.6372
55944 | jul | 6.2877 | 3.7966
55945 | jul | 6.2471 | 3.6065
55946 | jul | 6.5115 | 3.6884
55947 | jul | 6.1233 | 3.5784
55949 | jun | 6.0356 | 3.7039
55951 | jul | 6.0985 | 3.9633
55952 | jul | 6.1144 | 3.6875
55953 | jul | 6.3156 | 3.86
55954 | jul | 6.1279 | 3.7855
55955 | jul | 6.3605 | 3.7693
55956 | jul | 6.3544 | 3.6954
55957 | jul | 6.242 | 3.6599
55959 | jul | 6.1461 | 3.5876
55960 | jun | 6.1367 | 3.568
55961 | jul | 6.0997 | 3.9657
55962 | jul | 6.1238 | 3.7311
55963 | jul | 6.3645 | 3.7416
55964 | jul | 6.2196 | 3.6699
55965 | jun | 6.0299 | 3.7667
55967 | jun | 6.0694 | 3.768
55968 | jul | 6.2756 | 3.5668
55969 | jul | 6.1484 | 3.6001
55970 | jul | 6.2604 | 3.8844
55971 | jul | 6.1235 | 3.6865
55972 | jul | 6.127 | 3.7217
55973 | jul | 6.2228 | 3.8658
55974 | jul | 6.1303 | 3.7327
55975 | jun | 6.0125 | 3.7929
55976 | jun | 6.0412 | 3.6228
55977 | jul | 6.1352 | 3.9547
55979 | jul | 6.1117 | 3.705
55981 | jul | 6.2559 | 3.5749
55982 | jul | 6.3175 | 3.8418
55983 | jul | 6.4612 | 3.7006
55985 | jul | 6.4443 | 3.7375
55987 | jul | 6.122 | 3.6075
55990 | jun | 6.005 | 3.7334
55991 | jul | 6.2775 | 3.6815
55992 | jul | 6.4284 | 3.701
56001 | jul | 6.8103 | 3.7536
56003 | jul | 6.9137 | 3.7257
56007 | jul | 6.4706 | 3.7975
56009 | jul | 6.5486 | 3.781
56010 | jul | 6.7328 | 3.7677
56011 | jul | 6.9005 | 3.8322
56013 | jul | 6.6623 | 3.7644
56014 | jul | 6.585 | 3.7807
56016 | jul | 6.467 | 3.7905
56017 | jul | 6.8696 | 3.7545
56019 | jul | 6.9184 | 3.4327
56020 | jul | 6.5317 | 3.7828
56021 | jul | 6.9692 | 3.6795
56022 | jul | 6.915 | 3.4865
56023 | jul | 6.6756 | 3.803
56024 | jul | 6.7755 | 3.7596
56025 | jul | 6.6673 | 3.7951
56026 | jul | 6.5331 | 3.7753
56027 | jul | 6.6576 | 3.7346
56028 | jul | 6.757 | 3.7676
56029 | jul | 6.501 | 3.7898
56030 | jul | 6.9645 | 3.545
56031 | jul | 6.7024 | 3.5927
56032 | jul | 6.5986 | 3.7801
56033 | jul | 6.6001 | 3.7742
56034 | jul | 6.7944 | 3.7532
56035 | jul | 6.4785 | 3.785
56036 | jul | 6.4164 | 3.8276
56037 | jul | 6.7493 | 3.7795
56039 | jul | 6.6947 | 3.7054
56041 | jul | 6.8952 | 3.6416
56042 | jul | 6.5538 | 3.7801
56043 | jul | 6.4238 | 3.8117
56044 | jul | 6.9287 | 3.7466
56045 | jul | 6.4108 | 3.8039
56047 | jul | 6.6777 | 3.7732
56048 | jul | 6.7255 | 3.7698
56050 | jul | 6.8886 | 3.7303
56051 | jul | 6.5628 | 3.7791
56052 | jul | 6.7735 | 3.7695
56054 | jul | 6.9661 | 3.6262
56055 | jul | 6.8618 | 3.7251
56057 | jul | 6.8443 | 3.7867
56058 | jul | 6.9235 | 3.7656
56060 | jul | 6.7799 | 3.6753
56062 | jul | 6.817 | 3.6883
56063 | jul | 6.8009 | 3.7541
56065 | jul | 6.7272 | 3.7884
56068 | jul | 6.686 | 3.7877
56069 | jul | 6.8159 | 3.7784
56071 | jul | 6.8551 | 3.8191
56072 | jul | 6.6218 | 3.7759
56073 | jul | 6.96 | 3.6092
56074 | jul | 6.9548 | 3.6973
56075 | jul | 6.7256 | 3.6544
56078 | jul | 6.7277 | 3.7823
56080 | jul | 6.7472 | 3.7695
56081 | jul | 6.8281 | 3.573
56082 | jul | 6.9445 | 3.7043
56083 | jul | 6.948 | 3.3727
56085 | jul | 6.9533 | 3.501
56087 | jul | 6.9504 | 3.4209
56088 | jul | 6.7431 | 3.6493
56089 | jul | 6.4837 | 3.7976
56090 | jul | 6.7755 | 3.7483
56091 | jul | 6.7 | 3.7805
56093 | jul | 6.6742 | 3.7651
56096 | jul | 6.7352 | 3.7667
56097 | jul | 6.59 | 3.7853
56098 | jul | 6.6861 | 3.7823
56101 | jul | 6.8235 | 3.3007
56110 | jul | 6.9348 | 3.0762
56111 | jul | 6.6742 | 3.2786
56113 | jul | 6.8408 | 2.9342
56114 | jul | 6.8846 | 3.1864
56115 | jul | 6.8689 | 3.0592
56116 | jul | 7.0609 | 2.8047
56117 | jul | 6.8042 | 3.1595
56118 | jul | 6.7813 | 3.3573
56119 | jul | 6.8423 | 3.1985
56120 | jul | 6.8402 | 3.465
56121 | jul | 6.6775 | 3.4309
56122 | jul | 6.8702 | 3.0739
56123 | jul | 6.889 | 3.1765
56125 | jul | 6.8884 | 3.218
56127 | jul | 6.6651 | 3.2949
56128 | jul | 6.8796 | 2.9988
56129 | jul | 6.9777 | 3.0515
56131 | jul | 6.8829 | 3.1895
56132 | jul | 6.8888 | 3.1051
56134 | jul | 6.908 | 2.9424
56136 | jul | 6.8455 | 2.8586
56137 | jul | 6.8494 | 3.246
56138 | jul | 7.0925 | 2.7969
56139 | jul | 6.8356 | 2.988
56141 | jul | 6.874 | 3.1272
56142 | jul | 6.8787 | 2.9026
56143 | jul | 6.6942 | 3.288
56144 | jul | 6.9795 | 2.8518
56145 | jul | 6.8965 | 3.3521
56146 | jul | 7.0052 | 2.9937
56147 | jul | 6.9225 | 3.0072
56149 | jul | 6.854 | 2.8996
56150 | jul | 6.7131 | 3.2428
56151 | jul | 6.8637 | 3.0778
56152 | jul | 6.9528 | 3.3158
56153 | jul | 6.8888 | 3.0479
56155 | jul | 6.8919 | 3.0734
56156 | jul | 6.9889 | 2.8846
56157 | jul | 6.9009 | 2.9923
56158 | jul | 6.968 | 3.0061
56159 | jul | 6.7988 | 3.3992
56160 | jul | 6.771 | 3.442
56161 | jul | 6.7819 | 3.2379
56162 | jul | 6.7641 | 3.5119
56164 | jul | 6.8987 | 2.9089
56165 | jul | 6.871 | 3.1491
56166 | jul | 6.936 | 3.2594
56167 | jul | 6.7648 | 3.2172
56168 | jul | 6.8764 | 3.1253
56169 | jul | 6.8805 | 3.0137
56170 | jul | 6.8538 | 2.9706
56171 | jul | 6.7028 | 3.371
56172 | jul | 6.8754 | 3.1274
56173 | jul | 7.0269 | 2.919
56174 | jul | 6.8982 | 3.29
56175 | jul | 6.9252 | 3.1231
56176 | jul | 6.7431 | 3.445
56178 | jul | 6.8315 | 2.976
56180 | jul | 6.9428 | 3.2073
56181 | jul | 6.7096 | 3.4867
56183 | jul | 6.8918 | 3.2433
56185 | jul | 6.8785 | 3.1202
56186 | jul | 6.8516 | 3.0276
56187 | jul | 6.8016 | 3.1785
56201 | jul | 6.8333 | 2.9393
56207 | jul | 6.6912 | 3.0688
56208 | jul | 6.7915 | 3.0844
56209 | jul | 6.8007 | 2.9576
56210 | jul | 6.8742 | 2.8442
56211 | jul | 6.8908 | 2.7846
56212 | jul | 6.9285 | 2.8981
56214 | jul | 6.9924 | 3.2103
56215 | jul | 6.8113 | 3.0018
56216 | jul | 6.8798 | 3.0045
56218 | jul | 6.9581 | 2.9331
56219 | jul | 6.8827 | 2.7626
56220 | jul | 6.9725 | 2.8623
56221 | jul | 6.7261 | 3.02
56222 | jul | 6.9087 | 3.0024
56223 | jul | 6.9759 | 2.9226
56224 | jul | 6.972 | 3.4185
56225 | jul | 6.7788 | 2.9268
56226 | jul | 6.7575 | 3.0676
56227 | jul | 6.7892 | 3.0172
56228 | jul | 6.8341 | 3.0695
56229 | jul | 6.9839 | 3.014
56230 | jul | 6.9084 | 3.1162
56231 | jul | 6.8092 | 3.0797
56232 | jul | 6.9332 | 2.946
56235 | jul | 6.7023 | 3.0228
56236 | jul | 6.7825 | 2.9142
56237 | jul | 6.9904 | 3.1292
56239 | jul | 6.9473 | 2.9726
56240 | jul | 6.7716 | 2.9303
56241 | jul | 6.9825 | 2.983
56243 | jul | 6.7936 | 2.973
56244 | jul | 6.6885 | 3.1159
56245 | jul | 6.9841 | 2.9777
56248 | jul | 6.6924 | 3.0248
56249 | jul | 6.7615 | 3.1195
56251 | jul | 6.7972 | 2.9269
56252 | jul | 6.8376 | 2.94
56253 | jul | 6.8434 | 2.992
56255 | jul | 6.9899 | 3.2278
56256 | jul | 6.9421 | 2.9481
56257 | jul | 6.9891 | 2.8363
56258 | jul | 6.9713 | 3.0349
56260 | jul | 6.94 | 2.9924
56262 | jul | 6.8669 | 3.0536
56263 | jul | 6.986 | 3.1413
56264 | jul | 6.9652 | 2.9349
56265 | jul | 6.9325 | 2.97
56266 | jul | 6.9669 | 3.4166
56267 | jul | 6.6682 | 3.0813
56270 | jul | 6.9685 | 3.3352
56271 | jul | 6.8293 | 2.9515
56273 | jul | 6.7538 | 2.874
56274 | jul | 6.7201 | 2.9925
56276 | jul | 6.8167 | 2.9449
56277 | jul | 6.8998 | 3.1071
56278 | jul | 6.8862 | 2.8409
56279 | jul | 6.8284 | 2.9177
56280 | jul | 6.9769 | 2.8977
56281 | jul | 6.8863 | 3.0123
56282 | jul | 6.8731 | 2.9772
56283 | jul | 6.9858 | 3.3536
56284 | jul | 6.9295 | 3.1411
56285 | jul | 6.9537 | 3.087
56287 | jul | 6.9974 | 3.2632
56288 | jul | 6.7892 | 2.8972
56289 | jul | 6.7872 | 2.8909
56291 | jul | 6.9446 | 2.9236
56292 | jul | 6.9956 | 3.1781
56293 | jul | 6.9835 | 3.3245
56294 | jul | 6.9718 | 3.35
56295 | jul | 6.9144 | 2.9961
56296 | jul | 6.7781 | 2.9009
56297 | jul | 6.9913 | 3.0703
56301 | jul | 6.5576 | 2.9882
56303 | jul | 6.5123 | 2.9561
56304 | jul | 6.5069 | 3.1221
56307 | jul | 6.5882 | 2.8373
56308 | jul | 6.5994 | 2.7742
56309 | jul | 6.631 | 2.9894
56310 | jul | 6.5676 | 2.8484
56311 | jul | 6.6698 | 3.0162
56312 | jul | 6.6767 | 2.8366
56313 | jul | 6.3376 | 3.3737
56314 | jul | 6.5187 | 2.8967
56315 | jul | 6.5925 | 2.9002
56316 | jul | 6.679 | 2.8252
56318 | jul | 6.5495 | 2.8732
56319 | jul | 6.5593 | 2.8035
56320 | jul | 6.6 | 2.9101
56323 | jul | 6.6935 | 3.0631
56324 | jul | 6.651 | 3.0044
56326 | jul | 6.6082 | 2.954
56327 | jul | 6.6503 | 2.9653
56328 | jul | 6.5041 | 2.9303
56329 | jul | 6.4159 | 3.2092
56330 | jul | 6.3846 | 3.2996
56331 | jul | 6.5924 | 2.8315
56332 | jul | 6.5786 | 2.8484
56334 | jul | 6.7158 | 2.8451
56336 | jul | 6.5773 | 2.8299
56338 | jul | 6.327 | 3.2684
56339 | jul | 6.6507 | 3.0318
56340 | jul | 6.5291 | 2.8765
56341 | jul | 6.6325 | 2.8577
56342 | jul | 6.1249 | 3.5036
56343 | jul | 6.648 | 2.9654
56345 | jul | 6.468 | 3.0062
56347 | jul | 6.5319 | 2.8748
56349 | jul | 6.6637 | 2.8857
56350 | jul | 6.0592 | 3.5711
56352 | jul | 6.6062 | 2.8197
56353 | jul | 6.3463 | 3.3488
56354 | jul | 6.5458 | 2.8471
56355 | jul | 6.5727 | 2.7652
56357 | jul | 6.4031 | 3.2626
56358 | jul | 6.2965 | 3.4108
56359 | jul | 6.2831 | 3.3607
56360 | jul | 6.5759 | 2.7802
56361 | jul | 6.5083 | 2.9268
56362 | jul | 6.6764 | 2.8709
56363 | jul | 6.3924 | 3.3352
56364 | jul | 6.3923 | 3.163
56367 | jul | 6.4625 | 3.0145
56368 | jul | 6.6345 | 2.8809
56373 | jul | 6.4571 | 3.0057
56374 | jul | 6.5463 | 2.8884
56375 | jul | 6.504 | 2.9224
56377 | jul | 6.5025 | 2.9443
56378 | jul | 6.5993 | 2.7953
56379 | jul | 6.4578 | 3.0637
56381 | jul | 6.7155 | 2.9666
56382 | jul | 6.5209 | 2.9069
56384 | jul | 6.5466 | 2.8732
56385 | jul | 6.6231 | 2.7681
56386 | jul | 6.217 | 3.4391
56387 | jul | 6.5315 | 2.9577
56389 | jul | 6.5825 | 2.7827
56401 | jul | 6.3226 | 3.282
56425 | jul | 6.3811 | 3.2346
56431 | jul | 6.1379 | 3.4826
56433 | jul | 6.0488 | 3.4809
56434 | jul | 6.4311 | 3.1271
56435 | jul | 6.152 | 3.4387
56437 | jul | 6.4601 | 3.0116
56438 | jul | 6.4794 | 2.9647
56440 | jul | 6.4694 | 2.9818
56441 | jul | 6.2124 | 3.4417
56442 | jul | 6.2114 | 3.4518
56443 | jul | 6.4392 | 3.0722
56444 | jul | 6.2219 | 3.3978
56446 | jul | 6.5021 | 2.9129
56447 | jul | 6.1554 | 3.5125
56448 | jul | 6.1717 | 3.4928
56449 | jul | 6.4128 | 3.1447
56450 | jul | 6.2333 | 3.3522
56452 | jul | 6.0677 | 3.4894
56453 | jul | 6.4444 | 3.0602
56455 | jul | 6.2474 | 3.3787
56456 | jul | 6.2208 | 3.3934
56458 | jul | 6.0289 | 3.3401
56461 | jul | 6.0087 | 3.3493
56464 | jul | 6.2891 | 3.3456
56465 | jul | 6.2687 | 3.374
56466 | jul | 6.3942 | 3.1846
56467 | jul | 6.1217 | 3.4332
56468 | jul | 6.3024 | 3.3136
56469 | jul | 6.0916 | 3.5414
56470 | jul | 6.1641 | 3.2876
56472 | jul | 6.2451 | 3.3772
56473 | jul | 6.3811 | 3.2027
56474 | jul | 6.2312 | 3.3869
56475 | jul | 6.4678 | 3.009
56477 | jul | 6.3372 | 3.2921
56479 | jul | 6.4113 | 3.1523
56481 | jul | 6.4013 | 3.1836
56482 | jul | 6.4036 | 3.1575
56484 | jul | 6.0152 | 3.5099
56501 | jul | 6.2587 | 3.3225
56510 | jul | 6.5404 | 2.6314
56511 | jul | 6.324 | 3.2559
56514 | jul | 6.6089 | 3.0116
56515 | jul | 6.512 | 3.0535
56516 | jul | 6.1589 | 3.0827
56517 | jul | 6.4103 | 2.6553
56518 | jul | 6.3964 | 3.1671
56519 | jul | 6.6091 | 2.682
56520 | jul | 6.7303 | 2.9478
56521 | jul | 6.2273 | 3.2735
56522 | jul | 6.7635 | 2.9298
56523 | jul | 6.4971 | 2.6262
56524 | jul | 6.5123 | 2.9986
56525 | jul | 6.7066 | 2.8403
56527 | jul | 6.4354 | 3.0865
56528 | jul | 6.4175 | 3.195
56529 | jul | 6.687 | 2.816
56531 | jul | 6.6977 | 2.9913
56533 | jul | 6.6569 | 3.028
56534 | jul | 6.5394 | 3.1056
56535 | jul | 6.1294 | 2.9837
56536 | jul | 6.6052 | 2.785
56537 | jul | 6.6861 | 3.0011
56540 | jul | 6.278 | 2.8287
56542 | jul | 6.044 | 3.1734
56543 | jul | 6.7459 | 2.9558
56544 | jul | 6.3002 | 3.3095
56545 | jul | 6.3106 | 2.8508
56546 | jul | 6.6555 | 2.7132
56547 | jul | 6.6493 | 2.8593
56548 | jul | 6.6269 | 2.6401
56549 | jul | 6.5051 | 2.9955
56550 | jul | 6.6496 | 2.6592
56551 | jul | 6.4658 | 3.0424
56552 | jul | 6.4021 | 3.031
56553 | jul | 6.7337 | 2.885
56554 | jul | 6.3794 | 3.156
56556 | jul | 6.0726 | 3.0817
56557 | jul | 6.136 | 3.1605
56560 | jul | 6.6839 | 2.7992
56562 | jul | 6.6916 | 2.7947
56563 | jul | 6.6913 | 2.8007
56565 | jul | 6.7596 | 2.943
56566 | jul | 6.1111 | 3.234
56567 | jul | 6.3837 | 3.1969
56568 | jul | 6.5539 | 2.6402
56569 | jul | 6.2482 | 3.1858
56570 | jul | 6.2557 | 3.3015
56571 | jul | 6.4484 | 3.1309
56572 | jul | 6.5137 | 3.1376
56573 | jul | 6.366 | 3.2414
56574 | jul | 6.6563 | 2.6769
56575 | jul | 6.1771 | 3.2488
56576 | jul | 6.4405 | 3.159
56577 | jul | 6.2455 | 3.3337
56578 | jul | 6.2143 | 3.3416
56579 | jul | 6.6583 | 3.0138
56580 | jul | 6.6838 | 2.8929
56581 | jul | 6.6014 | 2.644
56583 | jul | 6.7712 | 2.9164
56584 | jul | 6.3997 | 2.8715
56585 | jul | 6.4294 | 2.9549
56586 | jul | 6.5405 | 3.0629
56587 | jul | 6.3753 | 3.2609
56588 | jul | 6.4952 | 2.987
56589 | jul | 6.1923 | 3.2042
56590 | jul | 6.7272 | 2.974
56592 | jul | 6.1532 | 3.0226
56593 | jul | 6.2654 | 3.2939
56594 | jul | 6.7063 | 2.9155
56601 | jul | 5.9228 | 3.3637
56621 | jul | 6.0585 | 3.184
56623 | may | 4.658 | 2.2528
56626 | jul | 5.9892 | 3.5732
56627 | may | 4.7018 | 2.4027
56628 | may | 4.7413 | 2.5839
56629 | may | 4.6919 | 2.2559
56630 | may | 4.8627 | 2.4862
56633 | jul | 5.9629 | 3.4933
56634 | jul | 5.9348 | 3.2148
56636 | may | 4.8992 | 2.6438
56637 | may | 4.8342 | 2.6293
56639 | may | 4.6909 | 2.5285
56641 | jul | 6.0265 | 3.5469
56644 | jul | 5.9546 | 3.1831
56646 | jul | 5.9899 | 3.1522
56647 | jul | 5.8411 | 3.4061
56649 | may | 4.4962 | 2.3607
56650 | may | 4.8231 | 2.401
56651 | jul | 6.0267 | 3.2014
56652 | jul | 5.984 | 3.1998
56653 | may | 4.5523 | 2.4094
56654 | may | 4.6816 | 2.3236
56655 | jul | 6.0933 | 3.5132
56657 | may | 4.8094 | 2.6466
56659 | may | 4.8314 | 2.5691
56660 | may | 4.7875 | 2.4347
56661 | may | 4.7993 | 2.4849
56662 | jul | 6.1325 | 3.5461
56663 | jul | 5.9272 | 3.5026
56666 | jul | 5.7963 | 3.3448
56667 | jul | 5.8806 | 3.2928
56668 | may | 4.4882 | 2.3554
56669 | may | 4.4838 | 2.3887
56670 | jul | 5.8414 | 3.3272
56671 | jul | 5.8979 | 3.2706
56672 | jul | 6.0723 | 3.5906
56673 | may | 4.612 | 2.2548
56676 | jul | 6.031 | 3.1643
56678 | jul | 5.9971 | 3.203
56680 | may | 4.8288 | 2.5973
56681 | jul | 5.8765 | 3.5597
56682 | may | 4.6135 | 2.2611
56683 | jul | 5.8714 | 3.4102
56684 | jul | 6.0134 | 3.1268
56685 | may | 4.7715 | 2.347
56686 | may | 4.6042 | 2.2373
56688 | may | 4.7858 | 2.5404
56701 | jul | 6.0474 | 2.855
56710 | jul | 6.2128 | 2.5207
56711 | may | 4.5236 | 2.1662
56713 | jul | 6.1629 | 2.5166
56714 | jul | 5.7972 | 2.848
56715 | jul | 6.0996 | 2.9499
56716 | jul | 6.3333 | 2.645
56720 | jul | 6.0781 | 2.4907
56721 | jul | 6.2912 | 2.5522
56722 | jul | 6.2458 | 2.6158
56723 | jul | 6.4111 | 2.5884
56724 | jul | 5.8031 | 3.0815
56725 | jul | 5.9307 | 3.0999
56726 | jul | 5.841 | 2.8648
56727 | jul | 5.8413 | 3.1449
56728 | jul | 6.0247 | 2.5135
56729 | jul | 5.958 | 2.6099
56732 | jul | 5.9824 | 2.6099
56733 | jul | 6.0842 | 2.4707
56734 | jul | 5.8955 | 2.6275
56735 | jul | 5.9392 | 2.5435
56736 | jul | 6.2141 | 2.8318
56737 | jul | 5.87 | 2.9364
56738 | jul | 5.9761 | 2.8263
56740 | jul | 5.9524 | 2.6388
56741 | may | 4.5089 | 2.1034
56742 | jul | 6.0418 | 3.054
56744 | jul | 6.23 | 2.4978
56748 | jul | 6.0292 | 3.0086
56750 | jul | 6.1658 | 2.7849
56751 | may | 4.6652 | 2.1565
56754 | jul | 6.1206 | 2.7836
56755 | jul | 5.9704 | 2.6445
56756 | may | 4.6263 | 2.2342
56757 | jul | 6.1163 | 2.503
56758 | jul | 5.9933 | 2.6873
56759 | jul | 5.847 | 2.8854
56760 | jul | 6.0852 | 2.6608
56761 | jul | 5.7434 | 3.1211
56762 | jul | 6.1833 | 2.588
56763 | may | 4.6117 | 2.2643
57001 | jul | 7.1956 | 2.8401
57002 | jul | 7.0165 | 2.7252
57003 | jul | 7.1625 | 2.5645
57004 | jul | 7.264 | 2.7995
57005 | jul | 7.1862 | 2.5979
57006 | jul | 7.0342 | 2.7033
57007 | jul | 7.034 | 2.6992
57010 | jul | 7.3047 | 2.932
57012 | jul | 7.2985 | 2.7509
57013 | jul | 7.221 | 2.6996
57014 | jul | 7.3415 | 2.7771
57015 | jul | 7.2741 | 2.6372
57016 | jul | 7.1481 | 2.7033
57017 | jul | 7.0944 | 2.6793
57018 | jul | 7.1642 | 2.6594
57020 | jul | 7.1999 | 2.5488
57021 | jul | 7.3134 | 2.6948
57022 | jul | 7.1259 | 2.6296
57024 | jul | 7.0704 | 2.7052
57025 | jul | 7.2226 | 2.9067
57026 | jul | 6.9676 | 2.7958
57027 | jul | 7.1744 | 2.7739
57028 | jul | 7.0303 | 2.7497
57029 | jul | 7.3394 | 2.7901
57030 | jul | 7.1163 | 2.6676
57031 | jul | 7.4063 | 2.731
57032 | jul | 7.2338 | 2.599
57033 | jul | 7.2077 | 2.6068
57034 | jul | 7.1841 | 2.7887
57035 | jul | 7.2118 | 2.6715
57036 | jul | 7.3066 | 2.724
57037 | jul | 7.3223 | 2.756
57038 | jul | 7.1232 | 2.8958
57039 | jul | 7.2854 | 2.6491
57040 | jul | 7.4458 | 2.7681
57042 | jul | 7.152 | 2.7885
57043 | jul | 7.288 | 2.7557
57045 | jul | 7.3728 | 2.8183
57046 | jul | 7.3652 | 2.712
57047 | jul | 7.2787 | 2.7235
57048 | jul | 7.2265 | 2.7384
57049 | jul | 7.0749 | 2.893
57050 | jul | 7.0888 | 2.739
57051 | jul | 7.1462 | 2.8592
57052 | jul | 7.4568 | 2.7802
57053 | jul | 7.2838 | 2.6966
57054 | jul | 7.146 | 2.8525
57055 | jul | 7.2125 | 2.5165
57057 | jul | 7.0896 | 2.7131
57058 | jul | 7.2795 | 2.8086
57059 | jul | 7.4824 | 2.7702
57062 | jul | 7.5024 | 2.7728
57063 | jul | 7.4437 | 2.7346
57064 | jul | 7.2571 | 2.5849
57065 | jul | 7.0711 | 2.7136
57066 | jul | 7.4958 | 2.7599
57067 | jul | 7.3834 | 2.7353
57068 | jul | 7.1462 | 2.6794
57069 | jul | 7.3831 | 2.873
57070 | jul | 7.318 | 2.7487
57071 | jul | 7.0668 | 2.7205
57072 | jul | 7.3568 | 2.7508
57073 | jul | 7.3664 | 2.7987
57075 | jul | 7.1145 | 2.7039
57076 | jul | 7.2068 | 2.8903
57077 | jul | 7.2631 | 2.6582
57078 | jul | 7.3628 | 2.6895
57103 | jul | 7.2528 | 2.5185
57104 | jul | 7.2483 | 2.4992
57105 | jul | 7.2693 | 2.5055
57106 | jul | 7.2567 | 2.5434
57107 | jul | 7.2482 | 2.5112
57108 | jul | 7.2402 | 2.5626
57110 | jul | 7.2243 | 2.5555
57197 | jul | 7.2772 | 2.4927
57201 | jul | 6.9427 | 2.7176
57212 | jul | 7.0786 | 2.77
57213 | jul | 6.9089 | 2.8076
57216 | jul | 6.9449 | 2.8213
57217 | jul | 6.9211 | 2.6175
57218 | jul | 6.9296 | 2.7861
57219 | jul | 6.939 | 2.5211
57220 | jul | 7.0328 | 2.7232
57221 | jul | 7.031 | 2.7414
57223 | jul | 6.9873 | 2.7309
57224 | jul | 6.8574 | 2.6185
57225 | jul | 6.9703 | 2.6338
57226 | jul | 6.9265 | 2.7699
57227 | jul | 6.949 | 2.7741
57231 | jul | 7.1458 | 2.7892
57232 | jul | 6.8114 | 2.5514
57233 | jul | 7.0667 | 2.7724
57234 | jul | 7.0068 | 2.7337
57235 | jul | 6.9356 | 2.6707
57236 | jul | 6.9389 | 2.6544
57237 | jul | 6.9496 | 2.7996
57238 | jul | 6.9139 | 2.7549
57239 | jul | 6.8301 | 2.5662
57241 | jul | 7.025 | 2.7301
57242 | jul | 7.001 | 2.7134
57243 | jul | 6.9743 | 2.6782
57245 | jul | 6.9175 | 2.7463
57246 | jul | 6.953 | 2.7458
57247 | jul | 6.8036 | 2.5116
57248 | jul | 7.0641 | 2.7429
57249 | jul | 7.1101 | 2.8177
57251 | jul | 6.8906 | 2.7113
57252 | jul | 6.9758 | 2.7666
57255 | jul | 6.8737 | 2.7079
57256 | jul | 6.8676 | 2.666
57257 | jul | 6.862 | 2.67
57258 | jul | 7.0583 | 2.5446
57259 | jul | 6.9668 | 2.7718
57260 | jul | 6.8457 | 2.8024
57261 | jul | 6.8526 | 2.4622
57262 | jul | 6.8651 | 2.6751
57263 | jul | 6.8649 | 2.716
57264 | jul | 6.8934 | 2.7365
57265 | jul | 6.9011 | 2.753
57266 | jul | 6.867 | 2.691
57268 | jul | 6.9399 | 2.7612
57269 | jul | 6.9392 | 2.7299
57270 | jul | 6.8143 | 2.5104
57271 | jul | 7.0005 | 2.7045
57272 | jul | 6.9319 | 2.635
57273 | jul | 6.8656 | 2.6216
57274 | jul | 6.8857 | 2.5502
57276 | jul | 6.9361 | 2.7796
57278 | jul | 7.0667 | 2.6491
57279 | jul | 6.9258 | 2.7123
57301 | jul | 7.5129 | 2.5577
57311 | jul | 7.5044 | 2.6429
57312 | jul | 7.4621 | 2.3766
57313 | jul | 7.5948 | 2.6885
57314 | jul | 7.4027 | 2.5707
57315 | jul | 7.4773 | 2.7747
57317 | jul | 7.7611 | 2.8104
57319 | jul | 7.3826 | 2.7581
57321 | jul | 7.3455 | 2.8406
57322 | jul | 7.1742 | 2.5254
57323 | jul | 7.2738 | 2.7892
57324 | jul | 7.3105 | 2.4946
57325 | jul | 7.8859 | 2.4323
57328 | jul | 7.5803 | 2.6412
57329 | jul | 7.5281 | 2.7818
57330 | jul | 7.5207 | 2.7132
57331 | jul | 7.4888 | 2.6397
57332 | jul | 7.4782 | 2.7049
57334 | jul | 7.5029 | 2.613
57335 | jul | 7.7122 | 2.8063
57337 | jul | 7.39 | 2.7014
57339 | jul | 7.839 | 2.3317
57340 | jul | 7.4989 | 2.6073
57341 | jul | 7.6744 | 2.295
57342 | jul | 7.7014 | 2.7129
57344 | jul | 7.6562 | 2.6301
57345 | jul | 7.6909 | 2.4473
57348 | jul | 7.3533 | 2.3418
57349 | jul | 7.273 | 2.8927
57350 | jul | 7.3477 | 2.4001
57353 | jul | 7.2249 | 2.6398
57355 | jul | 7.7067 | 2.4727
57356 | jul | 7.6344 | 2.7561
57359 | jul | 7.4972 | 2.4947
57362 | jul | 7.562 | 2.3206
57363 | jul | 7.5031 | 2.5468
57364 | jul | 7.6397 | 2.6425
57365 | jul | 7.9521 | 2.3741
57366 | jul | 7.4799 | 2.6841
57368 | jul | 7.563 | 2.502
57369 | jul | 7.7967 | 2.6164
57370 | jul | 7.7993 | 2.3932
57371 | jul | 7.6378 | 2.4068
57373 | jul | 7.4857 | 2.2803
57374 | jul | 7.4255 | 2.7682
57375 | jul | 7.6022 | 2.5876
57376 | jul | 7.4715 | 2.7434
57379 | jul | 7.497 | 2.3366
57380 | jul | 7.5931 | 2.7773
57381 | jul | 7.4836 | 2.3076
57382 | jul | 7.5093 | 2.3956
57383 | jul | 7.6086 | 2.4998
57384 | jul | 7.444 | 2.3174
57385 | jul | 7.4788 | 2.4389
57386 | jul | 7.2292 | 2.5091
57401 | jul | 7.2386 | 2.4184
57421 | jul | 7.0239 | 2.3334
57422 | jul | 7.0453 | 2.4483
57424 | jul | 7.2925 | 2.305
57427 | jul | 7.1703 | 2.4755
57428 | jul | 7.3621 | 2.1397
57429 | jul | 7.2 | 2.3999
57430 | jul | 6.9004 | 2.3441
57432 | jul | 7.0594 | 2.3814
57433 | jul | 7.1425 | 2.4557
57434 | jul | 7.1031 | 2.4765
57435 | jul | 7.3378 | 2.1968
57436 | jul | 7.1945 | 2.4541
57437 | jul | 7.2015 | 2.1661
57438 | jul | 7.4051 | 2.1814
57440 | jul | 7.2652 | 2.3731
57441 | jul | 7.1364 | 2.4094
57442 | jul | 7.6663 | 2.0298
57445 | jul | 7.1017 | 2.4447
57446 | jul | 7.0549 | 2.3829
57448 | jul | 7.241 | 2.1964
57449 | jul | 7.0794 | 2.4085
57450 | jul | 7.494 | 2.1287
57451 | jul | 7.2626 | 2.264
57452 | jul | 7.4121 | 2.0595
57454 | jul | 6.9302 | 2.3841
57455 | jul | 7.5622 | 2.2455
57456 | jul | 7.1224 | 2.3437
57457 | jul | 7.0597 | 2.3329
57460 | jul | 7.2945 | 2.2958
57461 | jul | 7.273 | 2.35
57465 | jul | 7.3214 | 2.2515
57466 | jul | 7.3995 | 2.2004
57467 | jul | 7.4957 | 2.2418
57468 | jul | 6.9537 | 2.4143
57469 | jul | 7.3479 | 2.2727
57470 | jul | 7.4038 | 2.2047
57471 | jul | 7.3015 | 2.2026
57472 | jul | 7.5329 | 1.9554
57473 | jul | 7.4553 | 2.2627
57474 | jul | 7.1729 | 2.4366
57475 | jul | 7.4724 | 2.1933
57476 | jul | 7.4235 | 2.2692
57477 | jul | 7.1638 | 2.4512
57479 | jul | 7.2704 | 2.4015
57481 | jul | 7.1988 | 2.3896
57501 | jul | 7.9967 | 2.0512
57520 | jul | 7.7995 | 2.025
57521 | jul | 8.1909 | 2.0051
57522 | jul | 7.9043 | 2.3237
57523 | jul | 7.8362 | 2.6709
57528 | jul | 7.9209 | 2.6842
57529 | jul | 7.85 | 2.6854
57531 | jul | 8.1213 | 2.2028
57532 | jul | 8.0873 | 1.9149
57533 | jul | 7.9035 | 2.6021
57534 | jul | 8.0316 | 2.4352
57536 | jul | 7.8944 | 2.4014
57537 | jul | 8.0535 | 1.8125
57538 | jul | 7.7687 | 2.7885
57540 | jul | 7.7625 | 2.4832
57541 | jul | 8.083 | 2.436
57543 | jul | 8.1941 | 1.9604
57544 | jul | 8.071 | 2.3401
57547 | jul | 8.1833 | 2.1091
57548 | jul | 8.0038 | 2.3432
57551 | jul | 8.0481 | 2.2725
57552 | jul | 8.0945 | 1.868
57553 | jul | 8.0704 | 1.8353
57555 | jul | 8.0737 | 2.5375
57559 | jul | 8.1668 | 2.0974
57560 | jul | 8.1678 | 2.229
57562 | jul | 8.1673 | 2.0183
57564 | jul | 7.8303 | 2.1505
57566 | jul | 8.1226 | 2.3098
57567 | jul | 8.119 | 1.8877
57568 | jul | 8.1041 | 2.3224
57569 | jul | 7.9886 | 2.3767
57571 | jul | 7.78 | 2.7768
57572 | jul | 8.0959 | 2.3802
57574 | jul | 8.0741 | 2.2655
57576 | jul | 8.101 | 2.2506
57577 | jul | 8.1359 | 2.1032
57579 | jul | 8.1975 | 2.2351
57580 | jul | 8.011 | 2.5967
57584 | jul | 8.0827 | 2.4881
57585 | jul | 8.128 | 2.4228
57601 | jul | 7.6177 | 1.7784
57620 | jul | 7.7515 | 1.7677
57622 | jul | 8.0603 | 1.8034
57623 | jul | 7.8767 | 1.8139
57625 | jul | 7.8151 | 1.7777
57626 | jul | 7.885 | 1.7872
57630 | jul | 7.6587 | 1.7262
57631 | jul | 7.5633 | 1.8418
57632 | jul | 7.3214 | 1.9639
57633 | jul | 7.7637 | 1.7918
57634 | jul | 7.6106 | 1.7727
57638 | jul | 7.646 | 1.7678
57640 | jul | 7.6786 | 1.7741
57641 | jul | 7.6301 | 1.7591
57642 | jul | 7.5968 | 1.7045
57644 | jul | 7.7563 | 1.78
57645 | jul | 7.537 | 1.7767
57646 | jul | 7.437 | 1.9122
57648 | jul | 7.412 | 1.8038
57649 | jul | 7.7729 | 1.7595
57650 | jul | 7.7293 | 1.755
57651 | jul | 7.7875 | 1.7373
57656 | jul | 7.7223 | 1.7418
57657 | jul | 7.6973 | 1.7328
57658 | jul | 7.5665 | 1.7073
57660 | jul | 7.5767 | 1.7636
57701 | jul | 7.861 | 2.0124
57702 | aug | 7.0654 | 1.5216
57703 | aug | 7.4257 | 1.4278
57706 | aug | 7.4447 | 1.4015
57714 | aug | 7.2132 | 1.4031
57716 | aug | 7.1894 | 1.3675
57717 | jul | 8.1036 | 1.6489
57718 | jul | 7.6849 | 2.0499
57719 | aug | 7.4577 | 1.3574
57720 | jul | 7.9223 | 1.6641
57722 | aug | 7.4967 | 1.2503
57724 | jul | 7.9787 | 1.5797
57725 | aug | 7.4929 | 1.3386
57730 | aug | 6.9626 | 1.3237
57732 | jul | 7.4151 | 1.9286
57735 | aug | 7.4647 | 1.0905
57737 | jul | 7.925 | 1.7806
57738 | aug | 7.392 | 1.329
57741 | jul | 7.8695 | 1.884
57744 | aug | 7.3916 | 1.3734
57745 | jul | 7.2329 | 1.9031
57747 | aug | 7.4933 | 1.148
57748 | jul | 8.0271 | 1.7929
57750 | aug | 7.505 | 1.2876
57751 | aug | 6.9543 | 1.4631
57752 | aug | 7.4585 | 1.2882
57754 | jul | 7.3046 | 1.8308
57755 | jul | 7.8163 | 1.7117
57756 | aug | 7.3475 | 1.3097
57758 | jul | 7.8638 | 1.7581
57759 | jul | 7.4142 | 1.9711
57760 | jul | 7.9647 | 1.7288
57761 | jul | 8.0259 | 1.8185
57762 | jul | 8.1076 | 1.7518
57763 | aug | 7.4794 | 1.1389
57766 | aug | 7.5826 | 1.1951
57767 | jul | 8.0712 | 1.8553
57769 | jul | 7.8123 | 1.9228
57770 | aug | 7.4668 | 1.2622
57772 | aug | 7.2593 | 1.3453
57775 | jul | 8.0608 | 1.903
57779 | jul | 8.014 | 1.7575
57780 | aug | 7.4899 | 1.2755
57782 | aug | 7.5559 | 1.1623
57783 | jul | 7.7944 | 1.7559
57785 | jul | 7.9718 | 1.8138
57787 | jul | 7.9161 | 1.756
57788 | jul | 8.064 | 1.773
57790 | jul | 8.0913 | 1.8851
57791 | jul | 8.1252 | 1.8269
57792 | jul | 7.8982 | 1.7893
57793 | jul | 7.9566 | 1.8172
57794 | aug | 7.2542 | 1.3335
58004 | jul | 6.6209 | 2.5385
58005 | jul | 6.6652 | 2.675
58006 | jul | 6.6103 | 2.5503
58007 | jul | 6.5957 | 2.4664
58008 | jul | 6.7716 | 2.7185
58009 | jul | 6.5397 | 2.3792
58011 | jul | 6.6368 | 2.4867
58012 | jul | 6.6653 | 2.6103
58013 | jul | 6.8324 | 2.515
58015 | jul | 6.7231 | 2.8207
58016 | jul | 6.5212 | 2.2923
58017 | jul | 6.8831 | 2.3837
58018 | jul | 6.7336 | 2.7853
58021 | jul | 6.6864 | 2.6775
58027 | jul | 6.7185 | 2.5511
58029 | jul | 6.5786 | 2.4488
58030 | jul | 6.793 | 2.8386
58031 | jul | 6.6884 | 2.528
58032 | jul | 6.8342 | 2.4052
58033 | jul | 6.7425 | 2.5244
58035 | jul | 6.5524 | 2.3967
58036 | jul | 6.6533 | 2.657
58038 | jul | 6.6468 | 2.6432
58040 | jul | 6.8227 | 2.4631
58041 | jul | 6.8351 | 2.736
58042 | jul | 6.6806 | 2.6941
58043 | jul | 6.8358 | 2.4118
58045 | jul | 6.6049 | 2.6307
58046 | jul | 6.4884 | 2.3316
58047 | jul | 6.7019 | 2.7756
58048 | jul | 6.5977 | 2.5167
58049 | jul | 6.698 | 2.5319
58051 | jul | 6.7029 | 2.7127
58052 | jul | 6.7362 | 2.6138
58053 | jul | 6.8433 | 2.6019
58054 | jul | 6.7518 | 2.5411
58056 | jul | 6.481 | 2.3795
58057 | jul | 6.7977 | 2.6066
58058 | jul | 6.8097 | 2.7221
58059 | jul | 6.6787 | 2.6428
58060 | jul | 6.8108 | 2.5311
58061 | jul | 6.7615 | 2.7714
58062 | jul | 6.6872 | 2.5411
58063 | jul | 6.6211 | 2.4624
58064 | jul | 6.5437 | 2.3927
58067 | jul | 6.8343 | 2.4539
58068 | jul | 6.761 | 2.5798
58069 | jul | 6.8076 | 2.4725
58071 | jul | 6.6315 | 2.4676
58072 | jul | 6.6378 | 2.476
58075 | jul | 6.7607 | 2.8553
58076 | jul | 6.762 | 2.91
58077 | jul | 6.7184 | 2.7376
58078 | jul | 6.6933 | 2.732
58079 | jul | 6.6618 | 2.5475
58081 | jul | 6.7925 | 2.6484
58102 | jul | 6.691 | 2.7585
58103 | jul | 6.693 | 2.7769
58104 | jul | 6.6938 | 2.7662
58201 | jul | 6.4036 | 2.5133
58203 | jul | 6.3481 | 2.5113
58204 | jul | 6.3732 | 2.4154
58205 | jul | 6.372 | 2.4026
58210 | jul | 5.9495 | 2.56
58212 | jul | 6.3166 | 2.364
58214 | jul | 6.3621 | 2.3729
58216 | jul | 5.9839 | 2.5989
58218 | jul | 6.5083 | 2.5853
58219 | jul | 6.6072 | 2.6958
58220 | jul | 5.9771 | 2.5294
58222 | jul | 6.0514 | 2.4798
58223 | jul | 6.5572 | 2.6769
58224 | jul | 6.1302 | 2.4516
58225 | jul | 6.1045 | 2.4816
58227 | jul | 5.9805 | 2.5281
58228 | jul | 6.3901 | 2.4248
58229 | jul | 5.8913 | 2.6121
58230 | jul | 6.4096 | 2.3091
58231 | jul | 6.1462 | 2.4325
58233 | jul | 6.2277 | 2.3903
58235 | jul | 6.316 | 2.3953
58237 | jul | 6.1808 | 2.409
58238 | jul | 6.0312 | 2.5489
58239 | jul | 5.6871 | 2.6476
58240 | jul | 6.4312 | 2.3379
58241 | jul | 6.0193 | 2.5059
58243 | jul | 6.0896 | 2.4536
58244 | jul | 6.2744 | 2.384
58249 | jul | 5.7575 | 2.6927
58250 | jul | 6.0389 | 2.4953
58251 | jul | 6.3106 | 2.3602
58254 | jul | 6.2741 | 2.3857
58255 | jul | 5.6966 | 2.751
58256 | jul | 6.303 | 2.4757
58257 | jul | 6.4933 | 2.3648
58258 | jul | 6.3549 | 2.4347
58259 | jul | 6.1696 | 2.4419
58260 | jul | 5.899 | 2.5951
58261 | jul | 6.2351 | 2.4328
58262 | jul | 5.9606 | 2.5416
58265 | jul | 5.9445 | 2.5643
58266 | jul | 6.2408 | 2.3964
58267 | jul | 6.3745 | 2.3313
58269 | jul | 5.8115 | 2.6839
58270 | jul | 6.0849 | 2.4554
58271 | jul | 5.9889 | 2.6249
58272 | jul | 6.1995 | 2.4221
58273 | jul | 6.1478 | 2.4151
58274 | jul | 6.4781 | 2.27
58275 | jul | 6.463 | 2.5122
58276 | jul | 6.0782 | 2.4817
58277 | jul | 6.3318 | 2.3556
58278 | jul | 6.4484 | 2.5342
58281 | jul | 5.6861 | 2.7187
58282 | jul | 5.8833 | 2.5548
58301 | jul | 6.1799 | 2.3723
58311 | jul | 5.8183 | 2.6462
58316 | jul | 5.8271 | 2.428
58317 | jul | 5.9874 | 2.3595
58318 | jul | 5.9675 | 2.4172
58321 | jul | 6.0742 | 2.4899
58323 | jul | 5.7725 | 2.5638
58324 | jul | 6.0628 | 2.356
58325 | jul | 6.1375 | 2.3441
58327 | jul | 6.1811 | 2.4234
58329 | jul | 5.8195 | 2.5579
58330 | jul | 5.9163 | 2.5784
58331 | jul | 5.922 | 2.4387
58332 | jul | 6.3035 | 2.1963
58338 | jul | 5.8737 | 2.5826
58339 | jul | 5.8136 | 2.3849
58341 | jul | 6.461 | 2.1433
58343 | jul | 6.1603 | 2.2471
58344 | jul | 6.1969 | 2.4263
58345 | jul | 6.0221 | 2.5173
58346 | jul | 6.1419 | 2.2926
58348 | jul | 6.3418 | 2.2262
58351 | jul | 6.214 | 2.2799
58352 | jul | 5.8526 | 2.5383
58353 | jul | 5.9782 | 2.3331
58356 | jul | 6.4184 | 2.3117
58357 | jul | 6.3327 | 2.289
58361 | jul | 6.3084 | 2.372
58362 | jul | 6.1573 | 2.342
58363 | jul | 5.8786 | 2.3786
58365 | jul | 5.8312 | 2.4525
58366 | jul | 6.0286 | 2.3096
58367 | jul | 5.8129 | 2.363
58368 | jul | 6.2956 | 2.1402
58369 | jul | 5.7231 | 2.479
58370 | jul | 6.2708 | 2.3347
58372 | jul | 5.7498 | 2.5522
58374 | jul | 6.3687 | 2.3074
58377 | jul | 5.9929 | 2.4639
58380 | jul | 6.2949 | 2.3705
58381 | jul | 6.2863 | 2.3552
58382 | jul | 6.071 | 2.4332
58384 | jul | 6.1718 | 2.2088
58385 | jul | 6.0807 | 2.2845
58386 | jul | 6.1328 | 2.2695
58401 | jul | 6.7298 | 2.5603
58405 | jul | 6.7329 | 2.558
58413 | jul | 7.0061 | 2.3465
58415 | jul | 6.9299 | 2.5436
58416 | jul | 6.3881 | 2.3623
58418 | jul | 6.5473 | 2.2189
58420 | jul | 6.656 | 2.4444
58421 | jul | 6.4991 | 2.3371
58422 | jul | 6.4624 | 2.2598
58423 | jul | 6.5435 | 2.1576
58424 | jul | 6.704 | 2.5079
58425 | jul | 6.4507 | 2.363
58426 | jul | 6.577 | 2.3825
58428 | jul | 6.8065 | 2.2508
58429 | jul | 6.5702 | 2.4026
58430 | jul | 6.5808 | 2.0462
58431 | jul | 6.886 | 2.5896
58433 | jul | 6.9273 | 2.5404
58436 | jul | 7.0319 | 2.425
58438 | jul | 6.4882 | 2.2031
58439 | jul | 7.0411 | 2.4395
58440 | jul | 6.8834 | 2.4845
58441 | jul | 6.9916 | 2.4521
58442 | jul | 6.7861 | 2.5138
58443 | jul | 6.4997 | 2.3535
58444 | jul | 6.5508 | 2.0788
58445 | jul | 6.4669 | 2.3382
58448 | jul | 6.5338 | 2.3807
58451 | jul | 6.5473 | 2.1283
58454 | jul | 6.8062 | 2.5961
58455 | jul | 6.5661 | 2.3695
58456 | jul | 6.8679 | 2.5308
58458 | jul | 6.8969 | 2.5195
58460 | jul | 6.8992 | 2.4246
58461 | jul | 6.7355 | 2.5409
58463 | jul | 6.6427 | 2.0098
58464 | jul | 6.4052 | 2.3532
58466 | jul | 6.7989 | 2.5722
58467 | jul | 6.7046 | 2.4407
58472 | jul | 6.8439 | 2.6456
58474 | jul | 6.9802 | 2.4184
58475 | jul | 6.6296 | 2.2996
58476 | jul | 6.5998 | 2.4038
58477 | jul | 6.7533 | 1.9589
58478 | jul | 6.6378 | 2.2162
58479 | jul | 6.5953 | 2.4276
58480 | jul | 6.653 | 2.4831
58481 | jul | 6.6678 | 2.4952
58482 | jul | 6.7996 | 2.1046
58483 | jul | 6.7836 | 2.462
58484 | jul | 6.5283 | 2.3657
58486 | jul | 6.5262 | 2.295
58487 | jul | 6.7723 | 2.349
58488 | jul | 6.6469 | 2.0951
58490 | jul | 6.8197 | 2.5045
58492 | jul | 6.5889 | 2.4132
58494 | jul | 6.7039 | 1.9876
58495 | jul | 6.9479 | 2.312
58496 | jul | 6.6008 | 2.3736
58497 | jul | 6.7729 | 2.6227
58501 | jul | 7.0014 | 1.8406
58503 | jul | 6.9516 | 1.9185
58504 | jul | 7.046 | 1.7933
58520 | jul | 7.2228 | 1.9635
58521 | jul | 6.861 | 1.9431
58523 | jul | 7.0808 | 2.0083
58524 | jul | 6.9524 | 1.9417
58528 | jul | 7.2351 | 1.7077
58529 | jul | 7.3589 | 1.8506
58530 | jul | 6.946 | 2.0458
58531 | jul | 6.7972 | 2.0007
58532 | jul | 6.8324 | 1.9517
58533 | jul | 7.3314 | 1.8595
58535 | jul | 7.2494 | 1.915
58538 | jul | 7.4445 | 1.6466
58540 | jul | 6.8618 | 2.0113
58541 | jul | 7.0768 | 2.0119
58542 | jul | 7.1809 | 2.0259
58544 | jul | 7.0614 | 1.7872
58545 | jul | 6.9695 | 2.0174
58549 | jul | 6.9469 | 2.1518
58552 | jul | 7.1543 | 1.8521
58554 | jul | 7.0863 | 1.9662
58558 | jul | 6.9274 | 1.8117
58559 | jul | 6.7254 | 1.996
58560 | jul | 6.9511 | 1.7986
58561 | jul | 6.8719 | 2.3414
58562 | jul | 7.3761 | 1.8233
58563 | jul | 7.0752 | 2.0276
58564 | jul | 7.3397 | 1.8572
58565 | jul | 6.8888 | 2.0026
58566 | jul | 7.1219 | 1.9359
58568 | jul | 7.4469 | 1.7532
58569 | jul | 7.3646 | 1.8152
58570 | jul | 7.3083 | 1.7543
58571 | jul | 6.9339 | 2.0211
58572 | jul | 6.865 | 1.85
58573 | jul | 7.2989 | 1.8164
58575 | jul | 6.7303 | 2.0006
58576 | jul | 6.8579 | 2.0128
58577 | jul | 6.8394 | 2.0086
58579 | jul | 6.8203 | 1.983
58580 | jul | 7.0523 | 2.0123
58581 | jul | 7.102 | 2.1552
58601 | jul | 7.3188 | 1.8454
58620 | jul | 7.6149 | 1.743
58621 | jul | 7.8382 | 1.6586
58622 | jul | 7.4467 | 1.7907
58623 | jul | 7.7314 | 1.7126
58625 | jul | 7.1329 | 2.0012
58626 | jul | 7.1969 | 1.9453
58627 | jul | 7.5774 | 1.7528
58630 | jul | 7.2589 | 1.9045
58631 | jul | 7.1803 | 1.9649
58632 | jul | 7.8519 | 1.6112
58634 | jul | 7.5363 | 1.7748
58636 | jul | 7.1394 | 1.9839
58638 | jul | 7.1866 | 1.973
58639 | jul | 7.5269 | 1.7726
58640 | jul | 7.2275 | 1.913
58641 | jul | 7.2942 | 1.8581
58642 | jul | 7.2859 | 1.8706
58643 | jul | 7.8597 | 1.6236
58645 | jul | 7.6764 | 1.7228
58646 | jul | 7.3793 | 1.7827
58647 | jul | 7.41 | 1.8153
58649 | jul | 7.5974 | 1.7862
58650 | jul | 7.4404 | 1.7883
58651 | jul | 7.869 | 1.6276
58652 | jul | 7.2162 | 1.9504
58653 | jul | 7.666 | 1.7609
58654 | jul | 7.8154 | 1.6598
58655 | jul | 7.4277 | 1.803
58656 | jul | 7.2176 | 1.9389
58701 | jul | 6.6429 | 2.0037
58703 | jul | 6.6171 | 2.0481
58704 | jul | 6.5895 | 2.098
58705 | jul | 6.5929 | 2.0952
58707 | jul | 6.6357 | 2.023
58710 | jul | 6.5167 | 2.0426
58711 | jul | 6.2611 | 2.2414
58712 | jul | 6.5379 | 1.9959
58713 | jul | 6.4241 | 2.0704
58716 | jul | 6.6921 | 2.0057
58718 | jul | 6.611 | 2.1319
58721 | jul | 6.4567 | 2.2958
58722 | jul | 6.6305 | 2.0542
58723 | jul | 6.5945 | 2.0107
58725 | jul | 6.5482 | 2.1668
58727 | jul | 6.714 | 2.1646
58730 | jul | 6.9581 | 2.0111
58731 | jul | 6.5041 | 2.0596
58733 | jul | 6.6442 | 2.0739
58734 | jul | 6.5265 | 2.206
58735 | jul | 6.7378 | 2.0198
58736 | jul | 6.5267 | 2.0185
58737 | jul | 6.4884 | 2.3019
58740 | jul | 6.5472 | 2.1091
58741 | jul | 6.5369 | 2.0082
58744 | jul | 6.5202 | 1.998
58746 | jul | 6.487 | 2.2602
58748 | jul | 6.2659 | 2.1545
58750 | jul | 6.4848 | 2.1691
58752 | jul | 6.6285 | 2.2379
58755 | jul | 6.9013 | 2.076
58756 | jul | 6.7349 | 2.065
58757 | jul | 7.1387 | 1.9636
58758 | jul | 6.5198 | 2.0713
58759 | jul | 6.6843 | 2.0096
58760 | jul | 6.4178 | 2.1587
58761 | jul | 6.3694 | 2.238
58762 | jul | 6.3747 | 2.1012
58763 | jul | 7.0193 | 2.0249
58765 | jul | 6.8341 | 2.0751
58768 | jul | 6.5991 | 2.0095
58769 | jul | 6.749 | 2.1425
58770 | jul | 6.895 | 2.059
58771 | jul | 6.7456 | 2.1017
58772 | jul | 6.5759 | 2.2607
58773 | jul | 6.7285 | 2.1776
58775 | jul | 6.973 | 2.0227
58776 | jul | 6.856 | 2.1085
58778 | jul | 6.6293 | 2.0113
58779 | jul | 6.8048 | 2.0396
58781 | jul | 6.6184 | 1.9939
58782 | jul | 6.2978 | 2.2973
58783 | jul | 6.188 | 2.1172
58784 | jul | 6.8083 | 2.1264
58785 | jul | 6.6084 | 2.0287
58787 | jul | 6.4185 | 2.2594
58788 | jul | 6.3757 | 2.0439
58789 | jul | 6.3775 | 2.0812
58790 | jul | 6.6253 | 1.9893
58792 | jul | 6.6025 | 1.99
58793 | jul | 6.2819 | 2.1641
58794 | jul | 6.9411 | 2.0622
58795 | jul | 6.9918 | 2.0204
58801 | jul | 7.5218 | 1.7251
58830 | jul | 7.2116 | 1.8862
58831 | jul | 7.6441 | 1.7115
58833 | jul | 7.0978 | 1.881
58835 | jul | 7.541 | 1.752
58838 | jul | 7.7715 | 1.6865
58843 | jul | 7.3505 | 1.8402
58844 | jul | 7.0315 | 1.8344
58845 | jul | 7.2878 | 1.7455
58847 | jul | 7.1598 | 1.946
58849 | jul | 7.2029 | 1.9225
58852 | jul | 7.029 | 2.0152
58853 | jul | 7.6322 | 1.6802
58854 | jul | 7.4198 | 1.8287
58856 | jul | 7.3238 | 1.7896
59001 | jul | 7.8989 | 1.0749
59002 | jul | 8.4336 | 0.82447
59003 | jul | 8.488 | 1.0177
59006 | jul | 8.5606 | 0.72783
59007 | jul | 7.9707 | 0.81495
59008 | jul | 7.9205 | 0.80824
59010 | jul | 8.5527 | 0.91198
59011 | jul | 7.8444 | 1.2147
59012 | jul | 8.2598 | 0.96
59014 | jul | 8.1315 | 0.67049
59015 | jul | 8.3246 | 0.93592
59016 | jul | 8.2588 | 0.90865
59019 | jul | 8.1797 | 0.90057
59022 | jul | 8.4813 | 0.73021
59024 | jul | 8.6182 | 0.86871
59025 | jul | 8.1354 | 0.8894
59027 | jul | 7.072 | 1.5134
59028 | jul | 7.0554 | 1.241
59029 | jul | 8.3496 | 0.66401
59030 | jul | 6.7804 | 1.4009
59031 | jul | 8.3371 | 0.75628
59032 | jul | 8.1016 | 1.2291
59033 | jul | 8.0912 | 1.0841
59034 | jul | 8.5408 | 0.78095
59037 | jul | 8.586 | 0.72164
59038 | jul | 8.6828 | 0.9642
59039 | jul | 8.5968 | 1.0568
59041 | jul | 8.307 | 0.75586
59043 | jul | 8.33 | 0.9864
59044 | jul | 8.4842 | 0.70369
59046 | jul | 8.1602 | 1.1063
59047 | jul | 7.3006 | 1.3674
59050 | jul | 8.2459 | 0.6723
59052 | jul | 7.2801 | 1.2932
59053 | jul | 7.5059 | 1.3639
59055 | jul | 7.9844 | 1.1835
59057 | jul | 8.3083 | 0.8825
59058 | jul | 8.5397 | 1.1019
59059 | jul | 8.5086 | 0.96052
59061 | jul | 7.3701 | 1.2515
59062 | jul | 8.3342 | 1.0727
59063 | jul | 8.351 | 0.80228
59064 | jul | 8.5742 | 0.73836
59065 | jul | 7.0968 | 1.4387
59067 | jul | 8.1542 | 1.0422
59068 | jul | 7.0599 | 1.1641
59069 | jul | 8.1039 | 1.0543
59070 | jul | 7.9774 | 0.91918
59071 | jul | 7.7895 | 1.0501
59072 | jul | 8.2911 | 1.0261
59074 | jul | 8.0893 | 1.1488
59075 | jul | 8.5057 | 0.61278
59076 | jul | 8.7429 | 0.98226
59077 | jul | 8.5941 | 1.2258
59078 | jul | 8.0543 | 1.2091
59079 | jul | 8.5098 | 0.82932
59085 | jul | 7.7575 | 1.3352
59086 | jul | 7.456 | 1.3551
59087 | jul | 8.4208 | 1.1329
59088 | jul | 8.5526 | 0.81915
59089 | jul | 8.0273 | 0.67901
59101 | jul | 8.4942 | 0.6767
59102 | jul | 8.5713 | 0.72703
59105 | jul | 8.5545 | 0.76291
59106 | jul | 8.5074 | 0.75257
59201 | jul | 7.9843 | 1.5763
59211 | jul | 7.353 | 1.6592
59212 | jul | 7.6806 | 1.6446
59213 | jul | 7.7904 | 1.6725
59214 | jul | 8.5509 | 1.3652
59215 | jul | 8.4478 | 1.4382
59218 | jul | 7.8151 | 1.6133
59219 | jul | 7.4451 | 1.6857
59221 | jul | 7.9548 | 1.6576
59222 | jul | 7.3444 | 1.5411
59223 | jul | 8.3571 | 1.4159
59225 | jul | 7.924 | 1.5284
59226 | jul | 7.6846 | 1.6416
59230 | jul | 8.0054 | 1.4903
59241 | jul | 7.7843 | 1.5646
59242 | jul | 7.6511 | 1.6464
59243 | jul | 8.0409 | 1.6398
59244 | jul | 7.6085 | 1.5712
59247 | jul | 7.5811 | 1.6603
59248 | jul | 8.0277 | 1.4877
59250 | jul | 7.2109 | 1.6938
59252 | jul | 7.1158 | 1.5718
59253 | jul | 7.3143 | 1.5446
59254 | jul | 7.2366 | 1.6215
59255 | jul | 7.8697 | 1.6737
59256 | jul | 7.0413 | 1.5885
59257 | jul | 7.2357 | 1.5526
59258 | jul | 7.4791 | 1.6378
59259 | jul | 8.1993 | 1.5763
59260 | jul | 7.3889 | 1.6243
59261 | jul | 7.8643 | 1.5279
59262 | jul | 8.0165 | 1.6552
59263 | jul | 7.3788 | 1.4815
59270 | jul | 7.9237 | 1.6572
59274 | jul | 8.2775 | 1.6121
59275 | jul | 7.1448 | 1.6924
59276 | jul | 7.154 | 1.4503
59301 | jul | 8.7659 | 1.1739
59311 | jul | 8.1425 | 1.4937
59312 | jul | 8.7225 | 1.238
59313 | jul | 8.0056 | 1.5288
59314 | jul | 8.3444 | 1.2015
59315 | jul | 8.2232 | 1.4954
59316 | jul | 8.257 | 1.3233
59317 | jul | 8.4104 | 1.1632
59318 | jul | 8.5375 | 1.2343
59322 | jul | 8.6697 | 1.3176
59324 | jul | 8.094 | 1.4537
59326 | jul | 8.4799 | 1.1358
59327 | jul | 8.691 | 1.0907
59330 | jul | 8.2823 | 1.4236
59332 | jul | 8.169 | 1.3945
59336 | jul | 8.4374 | 1.2181
59337 | jul | 8.557 | 1.381
59338 | jul | 8.7202 | 1.2376
59339 | jul | 8.3103 | 1.3693
59341 | jul | 8.3557 | 1.2287
59343 | jul | 8.3906 | 1.1402
59344 | jul | 8.2206 | 1.3826
59345 | jul | 8.4318 | 1.2151
59347 | jul | 8.6245 | 1.0663
59349 | jul | 8.5232 | 1.2732
59351 | jul | 8.5873 | 1.156
59353 | jul | 8.0238 | 1.5599
59354 | jul | 8.083 | 1.473
59401 | jul | 8.1377 | 1.0616
59402 | jul | 8.1247 | 1.0761
59404 | jul | 8.0955 | 1.0547
59405 | jul | 7.9814 | 1.1091
59410 | jul | 7.058 | 1.1781
59411 | jul | 6.0131 | 1.3178
59412 | jul | 7.861 | 1.203
59414 | jul | 8.1265 | 1.0633
59416 | jul | 7.725 | 1.0624
59417 | jul | 6.4438 | 1.224
59418 | jul | 7.8089 | 1.4052
59419 | jul | 7.2344 | 1.1229
59420 | jul | 7.9893 | 1.0757
59421 | jul | 7.8126 | 1.1117
59422 | jul | 7.018 | 1.1765
59424 | jul | 8.0135 | 1.3468
59425 | jul | 7.5184 | 1.0971
59427 | jul | 6.6786 | 1.169
59430 | jul | 8.0471 | 1.3525
59433 | jul | 7.7636 | 1.0581
59434 | jul | 5.8332 | 1.4989
59436 | jul | 7.6186 | 1.0567
59440 | jul | 8.0342 | 1.0778
59441 | jul | 7.8229 | 1.3199
59442 | jul | 8.0532 | 1.1344
59443 | jul | 7.8447 | 1.0566
59444 | jul | 7.564 | 1.0625
59446 | jul | 8.1236 | 1.2667
59447 | jul | 7.7641 | 1.3404
59448 | jul | 6.4029 | 1.2719
59450 | jul | 7.9822 | 1.1864
59451 | jul | 7.9166 | 1.3778
59452 | jul | 7.53 | 1.4373
59453 | jul | 7.8672 | 1.3261
59454 | jul | 7.1018 | 1.1365
59456 | jul | 7.5471 | 1.0855
59457 | jul | 7.7009 | 1.4017
59460 | jul | 8.1413 | 1.1445
59462 | jul | 7.8804 | 1.4329
59463 | jul | 7.4445 | 1.3228
59464 | jul | 7.8134 | 1.4154
59465 | jul | 7.3062 | 1.3979
59466 | jul | 7.2467 | 1.0898
59467 | jul | 7.1534 | 1.1552
59468 | jul | 7.8879 | 1.0595
59469 | jul | 7.6874 | 1.2997
59471 | jul | 8.2429 | 1.2423
59472 | jul | 8.1047 | 1.0924
59474 | jul | 7.4352 | 1.0931
59479 | jul | 7.835 | 1.4014
59480 | jul | 7.7609 | 1.1918
59482 | jul | 7.1307 | 1.1046
59483 | jul | 7.9961 | 1.0558
59484 | jul | 7.0099 | 1.1105
59486 | jul | 7.0831 | 1.1863
59487 | jul | 7.9556 | 1.0515
59489 | jul | 8.1793 | 1.2977
59501 | jul | 7.8594 | 1.1771
59520 | jul | 8.0639 | 1.2451
59521 | jul | 7.9635 | 1.2839
59522 | jul | 7.689 | 1.0678
59523 | jul | 7.9195 | 1.3298
59524 | jul | 8.1653 | 1.3193
59525 | jul | 7.8832 | 1.1102
59526 | jul | 7.8913 | 1.3965
59527 | jul | 8.114 | 1.3346
59528 | jul | 7.8094 | 1.0885
59529 | jul | 7.5598 | 1.4747
59530 | jul | 7.6636 | 1.0681
59531 | jul | 7.5342 | 1.0701
59532 | jul | 7.9996 | 1.1495
59535 | jul | 7.979 | 1.3594
59537 | jul | 7.6764 | 1.4952
59538 | jul | 8.1662 | 1.367
59540 | jul | 7.7127 | 1.0692
59542 | jul | 7.5594 | 1.4794
59544 | jul | 7.6081 | 1.6021
59545 | jul | 7.2512 | 1.1118
59546 | jul | 8.3606 | 1.2943
59601 | jul | 7.4578 | 1.1332
59602 | jul | 7.7832 | 1.0666
59625 | jul | 7.8275 | 1.0357
59632 | jul | 7.3006 | 1.2357
59633 | jul | 7.3544 | 1.1423
59634 | jul | 7.3631 | 1.1869
59635 | jul | 7.9929 | 1.021
59639 | jul | 6.9253 | 1.1937
59641 | jul | 7.8003 | 1.1717
59642 | jul | 7.465 | 1.32
59643 | jul | 7.8994 | 1.1502
59644 | jul | 7.6664 | 1.2068
59645 | jul | 7.4481 | 1.3058
59647 | jul | 7.668 | 1.1845
59648 | jul | 7.6612 | 1.1236
59701 | jul | 7.1326 | 1.1717
59711 | jul | 7.0203 | 1.1173
59714 | jul | 7.6035 | 1.3268
59715 | jul | 7.3713 | 1.4429
59717 | jul | 7.6612 | 1.3551
59718 | jul | 7.7738 | 1.3354
59720 | jul | 6.9781 | 1.5429
59721 | jul | 7.5997 | 1.2467
59722 | jul | 7.1387 | 1.1073
59724 | jul | 7.3618 | 1.0519
59725 | jul | 7.3809 | 1.0908
59727 | jul | 7.1235 | 1.1654
59729 | jul | 7.2803 | 1.4512
59730 | jul | 7.1014 | 1.5635
59731 | jul | 7.177 | 1.135
59733 | jul | 7.0869 | 1.0792
59735 | jul | 7.7355 | 1.2649
59736 | jul | 7.2429 | 1.0217
59739 | jul | 7.16 | 1.2655
59741 | jul | 7.9794 | 1.2267
59745 | jul | 7.4215 | 1.3905
59747 | jul | 7.2446 | 1.3861
59748 | jul | 7.2041 | 1.0865
59749 | jul | 7.3049 | 1.3021
59750 | jul | 7.1267 | 1.1149
59751 | jul | 7.3692 | 1.1855
59752 | jul | 7.9913 | 1.1616
59754 | jul | 7.5613 | 1.0449
59755 | jul | 7.1725 | 1.3797
59756 | jul | 7.171 | 1.1137
59758 | jul | 6.8286 | 1.5482
59759 | jul | 7.3926 | 1.1833
59761 | jul | 7.2012 | 0.9839
59762 | jul | 7.0367 | 1.1263
59801 | jul | 7.1721 | 0.8165
59802 | jul | 6.8453 | 0.92917
59803 | jul | 7.125 | 0.83632
59804 | jul | 7.1305 | 0.79602
59808 | jul | 7.0653 | 0.83501
59812 | jul | 7.1113 | 0.83744
59820 | jul | 6.9585 | 0.77809
59821 | jul | 6.9008 | 0.93384
59823 | jul | 6.9637 | 0.9944
59824 | jul | 7.0864 | 0.94278
59825 | jul | 6.9699 | 0.91798
59826 | jul | 6.5802 | 1.0905
59827 | jul | 7.3745 | 0.82511
59828 | jul | 7.2349 | 0.83728
59829 | jul | 7.3407 | 0.7995
59831 | jul | 6.9301 | 0.87745
59832 | jul | 6.9615 | 0.99212
59833 | jul | 7.1215 | 0.81137
59834 | jul | 6.935 | 0.84988
59837 | jul | 7.0665 | 1.0374
59840 | jul | 7.2104 | 0.83224
59843 | jul | 7.0554 | 1.085
59844 | jul | 6.71 | 0.98736
59845 | jul | 6.7474 | 0.87364
59846 | jul | 6.8808 | 0.81821
59847 | jul | 7.0425 | 0.78756
59848 | jul | 6.7507 | 0.86435
59853 | jul | 6.5532 | 0.9779
59854 | jul | 6.7491 | 1.1528
59858 | jul | 6.9389 | 1.035
59859 | jul | 6.7084 | 0.83181
59860 | jul | 6.7853 | 0.9577
59864 | jul | 6.8664 | 0.98468
59865 | jul | 6.8315 | 0.98576
59866 | jul | 6.7605 | 0.78061
59868 | jul | 6.699 | 1.0404
59870 | jul | 7.1998 | 0.81375
59871 | jul | 7.2103 | 0.92116
59872 | jul | 6.8861 | 0.76224
59873 | jul | 6.7276 | 0.82901
59874 | jul | 6.7573 | 0.89908
59875 | jul | 7.1548 | 0.79645
59901 | jul | 6.322 | 1.2228
59910 | jul | 6.7112 | 0.95207
59911 | jul | 6.4666 | 1.1312
59912 | jul | 6.3179 | 1.2358
59914 | jul | 6.6112 | 0.9828
59915 | jul | 6.5728 | 0.95812
59916 | jul | 5.9357 | 1.5239
59917 | jul | 6.1646 | 1.3643
59920 | jul | 6.42 | 0.9806
59922 | jul | 6.5257 | 1.0012
59923 | jul | 6.4744 | 1.0465
59925 | jul | 6.4195 | 0.95578
59928 | jul | 5.8427 | 1.5055
59929 | jul | 6.455 | 0.98098
59930 | jul | 6.2809 | 1.3452
59931 | jul | 6.5867 | 0.99314
59932 | jul | 6.536 | 1.009
59935 | jul | 6.2321 | 1.26
59937 | jul | 6.2042 | 1.2207
60002 | jun | 6.0834 | 3.4759
60004 | jun | 6.3176 | 3.6052
60005 | jun | 6.3508 | 3.6227
60007 | jun | 6.3875 | 3.6334
60008 | jun | 6.3373 | 3.6399
60010 | jun | 6.3016 | 3.6901
60012 | jul | 6.2578 | 3.682
60013 | jul | 6.3005 | 3.7139
60014 | jul | 6.268 | 3.6951
60015 | jun | 6.2879 | 3.5407
60016 | jun | 6.3626 | 3.5789
60018 | jun | 6.3907 | 3.5798
60020 | jun | 6.1735 | 3.5647
60021 | jun | 6.2914 | 3.7028
60022 | jun | 6.303 | 3.5267
60025 | jun | 6.3404 | 3.5661
60026 | jun | 6.3296 | 3.5648
60029 | jun | 6.3501 | 3.5608
60030 | jun | 6.1621 | 3.5425
60031 | jun | 6.0957 | 3.4627
60033 | jul | 6.2054 | 3.6443
60034 | jul | 6.1939 | 3.6301
60035 | jun | 6.2795 | 3.5153
60037 | jun | 6.2655 | 3.4991
60040 | jun | 6.2681 | 3.504
60041 | jun | 6.1805 | 3.5751
60042 | jun | 6.2516 | 3.6519
60043 | jun | 6.3206 | 3.5344
60044 | jun | 6.1995 | 3.4827
60045 | jun | 6.2504 | 3.5128
60046 | jun | 6.0931 | 3.4967
60047 | jun | 6.2669 | 3.6093
60048 | jun | 6.1919 | 3.5157
60050 | jun | 6.2535 | 3.668
60051 | jun | 6.2307 | 3.6204
60053 | jun | 6.3647 | 3.5616
60056 | jun | 6.3484 | 3.5926
60060 | jun | 6.2234 | 3.5757
60061 | jun | 6.2544 | 3.558
60062 | jun | 6.3114 | 3.5512
60064 | jun | 6.1549 | 3.4561
60067 | jun | 6.3162 | 3.6509
60068 | jun | 6.3874 | 3.5702
60069 | jun | 6.2786 | 3.5542
60070 | jun | 6.3249 | 3.5831
60071 | jun | 6.1935 | 3.6007
60072 | jun | 6.23 | 3.6275
60073 | jun | 6.1624 | 3.5596
60074 | jun | 6.3035 | 3.626
60076 | jun | 6.3623 | 3.5475
60077 | jun | 6.3674 | 3.5569
60081 | jun | 6.175 | 3.5587
60082 | jun | 6.3184 | 3.5471
60083 | jun | 6.0413 | 3.4227
60084 | jun | 6.2375 | 3.6254
60085 | jun | 6.1135 | 3.4328
60087 | jun | 6.0543 | 3.3984
60088 | jun | 6.1741 | 3.4604
60089 | jun | 6.2886 | 3.5788
60090 | jun | 6.3113 | 3.5727
60091 | jun | 6.3307 | 3.5442
60093 | jun | 6.32 | 3.5427
60096 | jun | 6.0112 | 3.32
60097 | jun | 6.2443 | 3.6696
60098 | jul | 6.2186 | 3.6483
60099 | jun | 6.0224 | 3.3591
60101 | jun | 6.4467 | 3.6536
60102 | jul | 6.2959 | 3.7276
60103 | jun | 6.416 | 3.7798
60104 | jun | 6.4657 | 3.5879
60106 | jun | 6.4272 | 3.6008
60107 | jun | 6.3805 | 3.7474
60108 | jun | 6.4291 | 3.7099
60110 | jul | 6.3097 | 3.7481
60111 | jul | 6.2696 | 3.6523
60112 | jul | 6.2681 | 3.6634
60115 | jul | 6.28 | 3.6372
60118 | jul | 6.3105 | 3.7516
60119 | jul | 6.3227 | 3.7294
60120 | jun | 6.3825 | 3.7895
60123 | jul | 6.3226 | 3.7684
60124 | jul | 6.3129 | 3.7501
60126 | jun | 6.4614 | 3.6098
60129 | jul | 6.27 | 3.6501
60130 | jun | 6.4687 | 3.5825
60131 | jun | 6.4458 | 3.5754
60133 | jun | 6.4105 | 3.7377
60134 | jun | 6.4762 | 3.8861
60135 | jul | 6.2545 | 3.669
60136 | jul | 6.3049 | 3.735
60137 | jun | 6.462 | 3.7086
60139 | jun | 6.4493 | 3.7062
60140 | jul | 6.2744 | 3.7055
60141 | jun | 6.4698 | 3.5909
60142 | jul | 6.26 | 3.6902
60143 | jun | 6.4134 | 3.6528
60145 | jul | 6.2615 | 3.6672
60146 | jul | 6.2664 | 3.6726
60148 | jun | 6.462 | 3.6745
60150 | jul | 6.2778 | 3.6104
60151 | jul | 6.278 | 3.6977
60152 | jul | 6.246 | 3.6423
60153 | jun | 6.4666 | 3.5835
60154 | jun | 6.4681 | 3.6041
60155 | jun | 6.469 | 3.596
60156 | jul | 6.2744 | 3.7073
60157 | jun | 6.4122 | 3.677
60160 | jun | 6.4639 | 3.5775
60162 | jun | 6.4664 | 3.6009
60163 | jun | 6.4646 | 3.593
60164 | jun | 6.4589 | 3.5788
60165 | jun | 6.4636 | 3.5787
60169 | jun | 6.355 | 3.7029
60171 | jun | 6.4559 | 3.5689
60172 | jun | 6.4098 | 3.7049
60173 | jun | 6.3532 | 3.6583
60174 | jun | 6.456 | 3.8565
60175 | jul | 6.3145 | 3.7641
60176 | jun | 6.4297 | 3.573
60177 | jun | 6.4105 | 3.8412
60178 | jul | 6.2611 | 3.6718
60180 | jul | 6.2493 | 3.6516
60181 | jun | 6.4632 | 3.6427
60184 | jun | 6.4378 | 3.8256
60185 | jun | 6.4632 | 3.8113
60187 | jun | 6.4621 | 3.7429
60188 | jun | 6.4533 | 3.7456
60189 | jun | 6.4672 | 3.7555
60190 | jun | 6.4647 | 3.7752
60191 | jun | 6.4237 | 3.6272
60192 | jun | 6.3427 | 3.7341
60193 | jun | 6.3837 | 3.6962
60194 | jun | 6.3677 | 3.7008
60195 | jun | 6.3379 | 3.6829
60201 | jun | 6.336 | 3.5312
60202 | jun | 6.3512 | 3.53
60203 | jun | 6.3485 | 3.5405
60208 | jun | 6.3291 | 3.519
60301 | jun | 6.4659 | 3.5715
60302 | jun | 6.4655 | 3.569
60304 | jun | 6.4687 | 3.5762
60305 | jun | 6.4649 | 3.573
60401 | jun | 6.5712 | 3.7102
60402 | jun | 6.4755 | 3.5911
60403 | jun | 6.5479 | 3.7457
60404 | jun | 6.5692 | 3.7515
60406 | jun | 6.5088 | 3.639
60407 | jun | 6.6736 | 3.6394
60408 | jun | 6.6675 | 3.6464
60409 | jun | 6.502 | 3.659
60410 | jun | 6.6024 | 3.7084
60411 | jun | 6.5334 | 3.692
60415 | jun | 6.4987 | 3.6328
60416 | jun | 6.6512 | 3.6621
60417 | jun | 6.5476 | 3.7134
60419 | jun | 6.5142 | 3.6472
60420 | jun | 6.6889 | 3.5791
60421 | jun | 6.6 | 3.7028
60422 | jun | 6.5336 | 3.6777
60423 | jun | 6.5476 | 3.691
60424 | jun | 6.6817 | 3.6147
60425 | jun | 6.5353 | 3.6794
60426 | jun | 6.5194 | 3.6557
60428 | jun | 6.5214 | 3.6605
60429 | jun | 6.5272 | 3.6689
60430 | jun | 6.5308 | 3.6733
60431 | jun | 6.5618 | 3.756
60432 | jun | 6.5515 | 3.7213
60433 | jun | 6.5683 | 3.7143
60435 | jun | 6.5551 | 3.743
60436 | jun | 6.576 | 3.7258
60437 | jun | 6.6936 | 3.5752
60438 | jun | 6.5138 | 3.6779
60439 | jun | 6.4973 | 3.7008
60440 | jun | 6.4955 | 3.7444
60441 | jun | 6.5312 | 3.7323
60442 | jun | 6.5891 | 3.6891
60443 | jun | 6.5393 | 3.6838
60444 | jun | 6.6653 | 3.6303
60445 | jun | 6.5139 | 3.6493
60446 | jun | 6.519 | 3.749
60447 | jun | 6.5857 | 3.7517
60448 | jun | 6.5342 | 3.6957
60449 | jun | 6.5613 | 3.6952
60450 | jun | 6.6383 | 3.6813
60451 | jun | 6.5517 | 3.7039
60452 | jun | 6.5186 | 3.6612
60453 | jun | 6.4987 | 3.623
60455 | jun | 6.4876 | 3.6282
60456 | jun | 6.4959 | 3.6133
60457 | jun | 6.489 | 3.6397
60458 | jun | 6.4837 | 3.6341
60459 | jun | 6.4919 | 3.6158
60460 | jun | 6.698 | 3.5312
60461 | jun | 6.5367 | 3.6817
60462 | jun | 6.5117 | 3.6728
60463 | jun | 6.5075 | 3.6509
60464 | jun | 6.4992 | 3.6665
60465 | jun | 6.495 | 3.6482
60466 | jun | 6.5469 | 3.6944
60467 | jun | 6.5161 | 3.6894
60468 | jun | 6.591 | 3.683
60469 | jun | 6.5153 | 3.6501
60470 | jun | 6.7043 | 3.5533
60471 | jun | 6.5433 | 3.6887
60472 | jun | 6.5119 | 3.6444
60473 | jun | 6.523 | 3.6604
60475 | jun | 6.5461 | 3.6968
60476 | jun | 6.5314 | 3.6721
60477 | jun | 6.5257 | 3.6757
60478 | jun | 6.5288 | 3.6725
60479 | jun | 6.6793 | 3.6062
60480 | jun | 6.4863 | 3.6573
60481 | jun | 6.6381 | 3.6664
60482 | jun | 6.5012 | 3.6417
60487 | jun | 6.5264 | 3.6854
60490 | jun | 6.5058 | 3.7783
60491 | jun | 6.52 | 3.7064
60501 | jun | 6.4808 | 3.6171
60502 | jun | 6.4809 | 3.8606
60503 | jun | 6.4983 | 3.8544
60504 | jun | 6.4866 | 3.8529
60505 | jun | 6.4897 | 3.8775
60506 | jul | 6.3784 | 3.7653
60510 | jun | 6.481 | 3.883
60511 | jul | 6.3727 | 3.6761
60512 | jul | 6.3986 | 3.7301
60513 | jun | 6.4728 | 3.6069
60514 | jun | 6.4704 | 3.6625
60515 | jun | 6.4693 | 3.6992
60516 | jun | 6.4754 | 3.707
60517 | jun | 6.4802 | 3.7266
60518 | jul | 6.3505 | 3.4282
60520 | jul | 6.3346 | 3.6277
60521 | jun | 6.4704 | 3.6441
60523 | jun | 6.4674 | 3.6399
60525 | jun | 6.476 | 3.6308
60526 | jun | 6.4704 | 3.6095
60527 | jun | 6.4772 | 3.6698
60530 | jul | 6.3037 | 3.5393
60531 | jul | 6.3485 | 3.4938
60532 | jun | 6.4721 | 3.7429
60534 | jun | 6.476 | 3.6056
60537 | jun | 6.599 | 3.7668
60538 | jul | 6.3902 | 3.7643
60539 | jun | 6.485 | 3.8902
60540 | jun | 6.4785 | 3.7913
60541 | jun | 6.6025 | 3.7573
60542 | jun | 6.4888 | 3.8955
60543 | jun | 6.5259 | 3.8485
60544 | jun | 6.5332 | 3.7933
60545 | jul | 6.3998 | 3.6586
60546 | jun | 6.4729 | 3.5959
60548 | jul | 6.3838 | 3.5857
60549 | jun | 6.6555 | 3.6708
60550 | jul | 6.3046 | 3.5482
60551 | jun | 6.6299 | 3.7166
60552 | jul | 6.3532 | 3.5593
60553 | jul | 6.3079 | 3.5331
60554 | jul | 6.3705 | 3.7295
60555 | jun | 6.4731 | 3.821
60556 | jul | 6.3085 | 3.5708
60558 | jun | 6.4707 | 3.6272
60559 | jun | 6.4707 | 3.6732
60560 | jun | 6.5612 | 3.8267
60561 | jun | 6.477 | 3.694
60563 | jun | 6.4756 | 3.8048
60564 | jun | 6.4969 | 3.8189
60565 | jun | 6.486 | 3.7748
60585 | jun | 6.5144 | 3.8121
60586 | jun | 6.5483 | 3.7822
60601 | jun | 6.3974 | 3.5352
60602 | jun | 6.4073 | 3.5406
60603 | jun | 6.4098 | 3.5417
60604 | jun | 6.4066 | 3.5396
60605 | jun | 6.412 | 3.5456
60606 | jun | 6.4098 | 3.5417
60607 | jun | 6.4221 | 3.548
60608 | jun | 6.443 | 3.5625
60609 | jun | 6.4529 | 3.5738
60610 | jun | 6.398 | 3.5315
60611 | jun | 6.3922 | 3.5312
60612 | jun | 6.4377 | 3.5533
60613 | jun | 6.3849 | 3.5276
60614 | jun | 6.3977 | 3.5302
60615 | jun | 6.4437 | 3.5712
60616 | jun | 6.4272 | 3.5563
60617 | jun | 6.476 | 3.6142
60618 | jun | 6.4128 | 3.5418
60619 | jun | 6.4786 | 3.5983
60620 | jun | 6.4852 | 3.6033
60621 | jun | 6.4685 | 3.5879
60622 | jun | 6.4273 | 3.5439
60623 | jun | 6.4624 | 3.5708
60624 | jun | 6.456 | 3.5608
60625 | jun | 6.3966 | 3.5406
60626 | jun | 6.3559 | 3.5236
60628 | jun | 6.4958 | 3.6207
60629 | jun | 6.4824 | 3.5957
60630 | jun | 6.4162 | 3.5565
60631 | jun | 6.4015 | 3.5655
60632 | jun | 6.471 | 3.5827
60633 | jun | 6.4923 | 3.6381
60634 | jun | 6.4389 | 3.5636
60636 | jun | 6.473 | 3.5902
60637 | jun | 6.4573 | 3.5811
60638 | jun | 6.4849 | 3.603
60639 | jun | 6.4542 | 3.5564
60640 | jun | 6.3747 | 3.5252
60641 | jun | 6.4348 | 3.5545
60642 | jun | 6.4133 | 3.5391
60643 | jun | 6.4967 | 3.6202
60644 | jun | 6.4679 | 3.5686
60645 | jun | 6.3667 | 3.5332
60646 | jun | 6.3999 | 3.5564
60647 | jun | 6.4295 | 3.544
60649 | jun | 6.46 | 3.5881
60651 | jun | 6.4578 | 3.5574
60652 | jun | 6.4902 | 3.6056
60653 | jun | 6.436 | 3.5648
60654 | jun | 6.4062 | 3.5381
60655 | jun | 6.5008 | 3.6248
60656 | jun | 6.4191 | 3.5672
60657 | jun | 6.392 | 3.5294
60659 | jun | 6.3841 | 3.5392
60660 | jun | 6.3663 | 3.5252
60661 | jun | 6.4149 | 3.5424
60666 | jun | 6.4141 | 3.5794
60706 | jun | 6.4256 | 3.5654
60707 | jun | 6.4565 | 3.5642
60712 | jun | 6.3854 | 3.5494
60714 | jun | 6.3754 | 3.565
60803 | jun | 6.5066 | 3.6359
60804 | jun | 6.4747 | 3.5805
60805 | jun | 6.4946 | 3.614
60827 | jun | 6.5086 | 3.639
60901 | jun | 6.6506 | 3.6188
60911 | jun | 6.6883 | 3.5544
60912 | jun | 6.6205 | 3.6023
60913 | jun | 6.6732 | 3.6248
60914 | jun | 6.6351 | 3.6443
60915 | jun | 6.638 | 3.6328
60917 | jun | 6.7027 | 3.5965
60918 | jun | 6.6758 | 3.5532
60919 | jun | 6.7035 | 3.5807
60921 | jun | 6.7082 | 3.5542
60922 | jun | 6.6717 | 3.5874
60924 | jun | 6.669 | 3.4981
60927 | jun | 6.6875 | 3.5718
60928 | jun | 6.6513 | 3.5072
60929 | jun | 6.7051 | 3.557
60930 | jun | 6.6949 | 3.5496
60931 | jun | 6.611 | 3.567
60934 | jun | 6.6973 | 3.5677
60935 | jun | 6.68 | 3.6287
60936 | jun | 6.6612 | 3.5873
60938 | jun | 6.6833 | 3.5331
60940 | jun | 6.6015 | 3.6913
60941 | jun | 6.6908 | 3.5989
60942 | jun | 6.6509 | 3.4571
60946 | jun | 6.7038 | 3.569
60948 | jun | 6.6631 | 3.5894
60949 | jun | 6.6553 | 3.6431
60950 | jun | 6.6275 | 3.6615
60951 | jun | 6.6755 | 3.559
60952 | jun | 6.657 | 3.5878
60953 | jun | 6.6459 | 3.4502
60954 | jun | 6.6233 | 3.6606
60955 | jun | 6.684 | 3.5278
60957 | jun | 6.6548 | 3.6215
60959 | jun | 6.72 | 3.5582
60960 | jun | 6.6615 | 3.542
60961 | jun | 6.7015 | 3.6045
60962 | jun | 6.6866 | 3.5702
60963 | jun | 6.6659 | 3.5356
60964 | jun | 6.643 | 3.6138
60966 | jun | 6.6171 | 3.5093
60968 | jun | 6.6995 | 3.5576
60970 | jun | 6.6468 | 3.5076
60973 | jun | 6.6568 | 3.4298
61001 | jul | 6.065 | 3.7804
61006 | jul | 6.2947 | 3.493
61007 | jul | 6.1579 | 3.6845
61008 | jul | 6.2449 | 3.6856
61010 | jul | 6.2235 | 3.6504
61011 | jul | 6.1916 | 3.719
61012 | jul | 6.2018 | 3.673
61014 | jul | 6.1716 | 3.6461
61015 | jul | 6.2647 | 3.5751
61016 | jul | 6.2514 | 3.7069
61018 | jul | 6.1124 | 3.7684
61019 | jul | 6.1319 | 3.7512
61020 | jul | 6.2371 | 3.685
61021 | jul | 6.2702 | 3.3984
61024 | jul | 6.16 | 3.7365
61025 | jul | 6.1578 | 3.6352
61028 | jul | 6.1475 | 3.7335
61030 | jul | 6.1667 | 3.6393
61031 | jul | 6.2822 | 3.4399
61032 | jul | 6.1306 | 3.7486
61036 | jul | 6.1496 | 3.6602
61038 | jul | 6.2377 | 3.6555
61039 | jul | 6.1819 | 3.6691
61041 | jul | 6.2007 | 3.6503
61042 | jul | 6.3053 | 3.3986
61044 | jul | 6.055 | 3.8255
61046 | jul | 6.1241 | 3.74
61047 | jul | 6.202 | 3.6379
61048 | jul | 6.0612 | 3.812
61049 | jul | 6.2622 | 3.6529
61050 | jul | 6.1036 | 3.8001
61051 | jul | 6.1773 | 3.5935
61052 | jul | 6.2511 | 3.6867
61053 | jul | 6.1439 | 3.7821
61054 | jul | 6.2119 | 3.5657
61060 | jul | 6.0999 | 3.7911
61061 | jul | 6.2483 | 3.5219
61062 | jul | 6.096 | 3.8042
61063 | jul | 6.1738 | 3.7168
61064 | jul | 6.2077 | 3.517
61065 | jul | 6.1973 | 3.6941
61067 | jul | 6.1562 | 3.717
61068 | jul | 6.2847 | 3.5883
61070 | jul | 6.125 | 3.756
61071 | jul | 6.2959 | 3.4208
61072 | jul | 6.1794 | 3.7309
61073 | jul | 6.1831 | 3.7279
61074 | jul | 6.2126 | 3.6959
61075 | jul | 6.0854 | 3.7379
61078 | jul | 6.1258 | 3.733
61080 | jul | 6.1741 | 3.7268
61081 | jul | 6.2458 | 3.4705
61084 | jul | 6.2326 | 3.6647
61085 | jul | 6.0801 | 3.8008
61087 | jul | 6.0479 | 3.8111
61088 | jul | 6.1921 | 3.7179
61089 | jul | 6.0712 | 3.8141
61101 | jul | 6.1974 | 3.7385
61102 | jul | 6.2111 | 3.7296
61103 | jul | 6.2035 | 3.7427
61104 | jul | 6.2191 | 3.7551
61107 | jul | 6.2246 | 3.736
61108 | jul | 6.2337 | 3.7356
61109 | jul | 6.2309 | 3.725
61111 | jul | 6.2105 | 3.7343
61112 | jul | 6.242 | 3.7273
61114 | jul | 6.2182 | 3.7313
61115 | jul | 6.1997 | 3.7344
61201 | jun | 6.6583 | 3.8458
61230 | jul | 6.3898 | 3.612
61231 | jun | 6.6112 | 3.9193
61232 | jun | 6.5996 | 3.8704
61234 | jul | 6.3683 | 3.6037
61235 | jun | 6.609 | 3.9018
61238 | jun | 6.602 | 3.9333
61240 | jun | 6.6188 | 3.925
61241 | jun | 6.6188 | 3.9245
61242 | jun | 6.631 | 3.8802
61243 | jul | 6.3213 | 3.452
61244 | jun | 6.624 | 3.9078
61250 | jul | 6.3579 | 3.5945
61251 | jul | 6.3293 | 3.5349
61252 | jul | 6.301 | 3.5711
61254 | jun | 6.6095 | 3.9165
61256 | jun | 6.6261 | 3.8976
61257 | jun | 6.626 | 3.8993
61259 | jun | 6.6168 | 3.8599
61260 | jun | 6.609 | 3.8818
61261 | jul | 6.2949 | 3.4654
61262 | jun | 6.6106 | 3.9349
61263 | jun | 6.6451 | 3.948
61264 | jun | 6.6401 | 3.8854
61265 | jun | 6.6393 | 3.8831
61270 | jul | 6.2574 | 3.5295
61272 | jun | 6.6264 | 3.8396
61273 | jun | 6.6112 | 3.9399
61274 | jun | 6.6106 | 3.9393
61275 | jun | 6.6308 | 3.8957
61277 | jul | 6.3364 | 3.5337
61279 | jun | 6.6059 | 3.9204
61281 | jun | 6.6352 | 3.9322
61282 | jun | 6.6193 | 3.9153
61283 | jul | 6.3324 | 3.4873
61284 | jun | 6.5994 | 3.8858
61285 | jul | 6.2217 | 3.6439
61301 | jun | 6.688 | 3.5753
61310 | jul | 6.2955 | 3.4057
61311 | jun | 6.735 | 3.4204
61312 | jun | 6.6528 | 3.6637
61313 | jun | 6.7159 | 3.5202
61314 | jun | 6.6329 | 3.7199
61318 | jul | 6.3273 | 3.4637
61319 | jun | 6.7293 | 3.4624
61320 | jun | 6.6816 | 3.6082
61321 | jun | 6.7134 | 3.3549
61325 | jun | 6.7171 | 3.5249
61326 | jun | 6.7262 | 3.527
61327 | jun | 6.727 | 3.5226
61329 | jun | 6.6824 | 3.6046
61330 | jul | 6.325 | 3.4224
61333 | jun | 6.7313 | 3.3944
61334 | jun | 6.7423 | 3.439
61335 | jun | 6.7394 | 3.4718
61336 | jun | 6.7424 | 3.4515
61337 | jun | 6.6385 | 3.7037
61341 | jun | 6.6849 | 3.6023
61342 | jul | 6.3513 | 3.3948
61344 | jun | 6.6138 | 3.8212
61345 | jun | 6.6145 | 3.7817
61346 | jul | 6.3476 | 3.5009
61348 | jun | 6.7252 | 3.5081
61349 | jul | 6.3302 | 3.4428
61350 | jun | 6.6989 | 3.5612
61353 | jul | 6.3275 | 3.4726
61354 | jun | 6.707 | 3.5495
61356 | jun | 6.6633 | 3.6603
61358 | jun | 6.7022 | 3.344
61360 | jun | 6.6724 | 3.6271
61361 | jun | 6.617 | 3.7856
61362 | jun | 6.6984 | 3.5792
61364 | jun | 6.7309 | 3.47
61367 | jul | 6.3041 | 3.4201
61368 | jun | 6.6757 | 3.6336
61369 | jun | 6.6875 | 3.3566
61370 | jun | 6.7366 | 3.4732
61373 | jun | 6.6936 | 3.5596
61375 | jun | 6.7175 | 3.4123
61376 | jul | 6.3288 | 3.466
61377 | jun | 6.7356 | 3.3918
61378 | jul | 6.3132 | 3.4492
61379 | jun | 6.6394 | 3.7326
61401 | jun | 6.5804 | 3.791
61410 | jun | 6.6054 | 3.7418
61411 | jun | 6.6244 | 3.7063
61412 | jun | 6.6004 | 3.841
61413 | jun | 6.5963 | 3.9079
61414 | jun | 6.5585 | 3.8586
61415 | jun | 6.6144 | 3.7222
61417 | jun | 6.6026 | 3.7505
61418 | jun | 6.5863 | 3.8199
61420 | jul | 6.5672 | 3.8024
61421 | jun | 6.6147 | 3.6418
61422 | jun | 6.6193 | 3.744
61423 | jun | 6.5934 | 3.7555
61425 | jul | 6.5206 | 3.5849
61427 | jun | 6.6353 | 3.6374
61428 | jun | 6.582 | 3.7596
61430 | jun | 6.5806 | 3.7867
61431 | jun | 6.6121 | 3.6787
61432 | jun | 6.6108 | 3.6618
61433 | jun | 6.6104 | 3.6626
61434 | jun | 6.5762 | 3.8666
61435 | jun | 6.5983 | 3.7979
61436 | jun | 6.5978 | 3.7369
61437 | jul | 6.5207 | 3.6539
61438 | jun | 6.613 | 3.7872
61440 | jun | 6.6248 | 3.7034
61441 | jun | 6.6522 | 3.6374
61442 | jul | 6.5336 | 3.7514
61443 | jun | 6.6049 | 3.862
61447 | jun | 6.5926 | 3.7966
61448 | jun | 6.5864 | 3.7745
61449 | jun | 6.5608 | 3.7827
61450 | jul | 6.5961 | 3.7735
61451 | jun | 6.5849 | 3.6883
61452 | jun | 6.6317 | 3.6709
61453 | jun | 6.609 | 3.8229
61454 | jul | 6.5499 | 3.6821
61455 | jun | 6.6169 | 3.7541
61458 | jun | 6.6085 | 3.7011
61459 | jun | 6.6245 | 3.7017
61460 | jul | 6.5086 | 3.7587
61462 | jun | 6.599 | 3.7743
61465 | jun | 6.6138 | 3.9133
61466 | jun | 6.5915 | 3.8653
61467 | jun | 6.5516 | 3.8524
61469 | jun | 6.5941 | 3.8127
61470 | jun | 6.617 | 3.7411
61471 | jul | 6.5244 | 3.7757
61472 | jun | 6.5752 | 3.8686
61473 | jun | 6.5974 | 3.7877
61474 | jun | 6.6152 | 3.7263
61475 | jun | 6.6044 | 3.8325
61476 | jun | 6.6093 | 3.8361
61477 | jun | 6.6295 | 3.673
61478 | jun | 6.5836 | 3.8153
61479 | jun | 6.5898 | 3.6315
61480 | jul | 6.5188 | 3.6658
61482 | jun | 6.6364 | 3.6805
61483 | jun | 6.5822 | 3.7341
61484 | jun | 6.6427 | 3.6661
61485 | jun | 6.5665 | 3.7841
61486 | jun | 6.6301 | 3.9196
61488 | jun | 6.5608 | 3.8319
61489 | jun | 6.5853 | 3.719
61490 | jun | 6.5872 | 3.9077
61491 | jun | 6.589 | 3.6757
61501 | jun | 6.657 | 3.6241
61516 | jun | 6.6621 | 3.3224
61517 | jun | 6.6061 | 3.6003
61519 | jun | 6.655 | 3.5871
61520 | jun | 6.6343 | 3.591
61523 | jun | 6.6359 | 3.4752
61524 | jun | 6.6576 | 3.571
61525 | jun | 6.6216 | 3.5173
61526 | jun | 6.6119 | 3.5302
61528 | jun | 6.6282 | 3.5179
61529 | jun | 6.6063 | 3.6215
61530 | jun | 6.6539 | 3.3823
61531 | jun | 6.613 | 3.6235
61532 | jun | 6.7083 | 3.4828
61533 | jun | 6.6481 | 3.5296
61534 | jun | 6.709 | 3.4772
61535 | jun | 6.6687 | 3.4432
61536 | jun | 6.6383 | 3.5278
61537 | jun | 6.7082 | 3.5181
61540 | jun | 6.7127 | 3.4441
61542 | jun | 6.6678 | 3.5963
61543 | jun | 6.6831 | 3.5506
61544 | jun | 6.6117 | 3.6897
61545 | jun | 6.648 | 3.4031
61546 | jun | 6.6904 | 3.4944
61547 | jun | 6.6657 | 3.4935
61548 | jun | 6.6433 | 3.4129
61550 | jun | 6.6717 | 3.4356
61552 | jun | 6.643 | 3.4557
61554 | jun | 6.6763 | 3.4615
61559 | jun | 6.5952 | 3.6034
61560 | jun | 6.7089 | 3.5482
61561 | jun | 6.6533 | 3.3563
61563 | jun | 6.6363 | 3.6092
61565 | jun | 6.6431 | 3.5197
61567 | jun | 6.6957 | 3.5146
61568 | jun | 6.693 | 3.4639
61569 | jun | 6.6198 | 3.5746
61570 | jun | 6.6569 | 3.3812
61571 | jun | 6.6506 | 3.4174
61572 | jun | 6.605 | 3.6653
61602 | jun | 6.6578 | 3.4466
61603 | jun | 6.6575 | 3.434
61604 | jun | 6.651 | 3.4696
61605 | jun | 6.6563 | 3.4581
61606 | jun | 6.6556 | 3.4498
61607 | jun | 6.6608 | 3.4753
61610 | jun | 6.6599 | 3.4456
61611 | jun | 6.6543 | 3.4348
61614 | jun | 6.6508 | 3.4479
61615 | jun | 6.642 | 3.4741
61616 | jun | 6.6559 | 3.4312
61625 | jun | 6.6557 | 3.4492
61635 | jun | 6.6545 | 3.4285
61701 | jun | 6.7055 | 3.4439
61704 | jun | 6.7062 | 3.4491
61705 | jun | 6.7077 | 3.4502
61720 | jun | 6.6715 | 3.5279
61721 | jun | 6.7456 | 3.5048
61722 | jun | 6.6882 | 3.5136
61723 | jun | 6.7747 | 3.5322
61724 | jun | 6.6845 | 3.5461
61725 | jun | 6.6746 | 3.39
61726 | jun | 6.686 | 3.434
61727 | jun | 6.7621 | 3.4972
61728 | jun | 6.6812 | 3.4839
61729 | jun | 6.668 | 3.3967
61730 | jun | 6.6727 | 3.4609
61731 | jun | 6.6745 | 3.5161
61732 | jun | 6.6909 | 3.4295
61733 | jun | 6.6667 | 3.4161
61734 | jun | 6.7251 | 3.4941
61735 | jun | 6.7309 | 3.5031
61736 | jun | 6.717 | 3.4814
61737 | jun | 6.6859 | 3.4849
61738 | jun | 6.6771 | 3.3458
61739 | jun | 6.7213 | 3.495
61740 | jun | 6.7158 | 3.3786
61741 | jun | 6.7159 | 3.5274
61742 | jun | 6.6668 | 3.4098
61743 | jun | 6.7149 | 3.4155
61744 | jun | 6.6756 | 3.3764
61745 | jun | 6.7385 | 3.4804
61747 | jun | 6.7098 | 3.4861
61748 | jun | 6.6744 | 3.3959
61749 | jun | 6.7917 | 3.5024
61752 | jun | 6.7124 | 3.497
61753 | jun | 6.6661 | 3.4298
61754 | jun | 6.755 | 3.4952
61755 | jun | 6.6922 | 3.4464
61756 | jun | 6.7778 | 3.485
61759 | jun | 6.7219 | 3.4754
61760 | jun | 6.6787 | 3.3217
61761 | jun | 6.6877 | 3.4308
61764 | jun | 6.7136 | 3.4728
61769 | jun | 6.6948 | 3.5362
61770 | jun | 6.6781 | 3.5421
61771 | jun | 6.6697 | 3.3532
61772 | jun | 6.7354 | 3.4695
61773 | jun | 6.6595 | 3.5565
61774 | jun | 6.7332 | 3.468
61775 | jun | 6.6831 | 3.5418
61776 | jun | 6.6738 | 3.4235
61777 | jun | 6.7544 | 3.4956
61778 | jun | 6.7694 | 3.5031
61790 | jun | 6.6926 | 3.4281
61801 | jun | 6.6827 | 3.6116
61802 | jun | 6.681 | 3.6334
61810 | jun | 6.7087 | 3.5957
61811 | jun | 6.6632 | 3.6023
61812 | jun | 6.6843 | 3.6543
61813 | jun | 6.7341 | 3.5119
61814 | jun | 6.6667 | 3.6568
61816 | jun | 6.6962 | 3.587
61817 | jun | 6.7204 | 3.6934
61818 | jun | 6.7479 | 3.4931
61820 | jun | 6.6822 | 3.6043
61821 | jun | 6.6857 | 3.596
61822 | jun | 6.688 | 3.5941
61830 | jun | 6.7366 | 3.4986
61831 | jun | 6.7005 | 3.6606
61832 | jun | 6.693 | 3.6914
61833 | jun | 6.7028 | 3.7052
61834 | jun | 6.6919 | 3.6758
61839 | jun | 6.7201 | 3.5153
61840 | jun | 6.665 | 3.6236
61841 | jun | 6.7203 | 3.6609
61842 | jun | 6.7231 | 3.5083
61843 | jun | 6.6693 | 3.5953
61844 | jun | 6.7079 | 3.6707
61845 | jun | 6.6719 | 3.5802
61846 | jun | 6.7019 | 3.6477
61847 | jun | 6.6654 | 3.6533
61849 | jun | 6.7033 | 3.6268
61850 | jun | 6.7198 | 3.6235
61851 | jun | 6.7238 | 3.5326
61852 | jun | 6.6878 | 3.57
61853 | jun | 6.6796 | 3.5805
61854 | jun | 6.6981 | 3.5412
61855 | jun | 6.7405 | 3.5006
61856 | jun | 6.7252 | 3.5194
61858 | jun | 6.7202 | 3.6959
61859 | jun | 6.6943 | 3.6607
61862 | jun | 6.668 | 3.6378
61863 | jun | 6.7079 | 3.5439
61864 | jun | 6.689 | 3.5835
61865 | jun | 6.6818 | 3.603
61866 | jun | 6.6628 | 3.6551
61870 | jun | 6.707 | 3.6062
61872 | jun | 6.718 | 3.5405
61873 | jun | 6.6872 | 3.6548
61874 | jun | 6.6891 | 3.5868
61875 | jun | 6.7058 | 3.5569
61876 | jun | 6.7158 | 3.6028
61877 | jun | 6.6864 | 3.6057
61878 | jun | 6.6704 | 3.6626
61880 | jun | 6.6988 | 3.5672
61882 | jun | 6.7323 | 3.5013
61883 | jun | 6.7046 | 3.6854
61884 | jun | 6.712 | 3.5428
61910 | jun | 6.6999 | 3.477
61911 | jun | 6.723 | 3.4834
61912 | jun | 6.7061 | 3.4225
61913 | jun | 6.7238 | 3.5081
61914 | jun | 6.7696 | 3.48
61917 | jun | 6.7223 | 3.4835
61919 | jun | 6.7072 | 3.5143
61920 | jun | 6.6935 | 3.4157
61924 | jun | 6.742 | 3.5269
61925 | jun | 6.7657 | 3.4793
61928 | jun | 6.743 | 3.4192
61929 | jun | 6.744 | 3.4974
61930 | jun | 6.7087 | 3.4781
61931 | jun | 6.7051 | 3.4548
61932 | jun | 6.7216 | 3.5358
61933 | jun | 6.7178 | 3.4312
61937 | jun | 6.7543 | 3.4876
61938 | jun | 6.7101 | 3.4186
61940 | jun | 6.7387 | 3.5275
61942 | jun | 6.7101 | 3.5303
61943 | jun | 6.7144 | 3.4664
61944 | jun | 6.7542 | 3.4495
61951 | jun | 6.7477 | 3.467
61953 | jun | 6.7033 | 3.5118
61956 | jun | 6.6971 | 3.5432
61957 | jun | 6.7546 | 3.4032
62001 | jul | 6.9341 | 3.2692
62002 | jul | 6.9739 | 3.2571
62006 | jul | 6.9327 | 3.2203
62009 | jul | 6.906 | 3.3556
62010 | jul | 6.9623 | 3.2612
62011 | jun | 6.811 | 3.4039
62012 | jul | 6.9405 | 3.2693
62013 | jul | 6.9726 | 3.2047
62014 | jul | 6.9229 | 3.3119
62015 | jul | 6.8238 | 3.4407
62016 | jul | 6.8334 | 3.2362
62017 | jun | 6.8482 | 3.4343
62018 | jul | 6.9739 | 3.2547
62019 | jul | 6.8763 | 3.3486
62021 | jul | 6.9383 | 3.2863
62022 | jul | 6.9583 | 3.2313
62024 | jul | 6.9903 | 3.2505
62025 | jul | 6.9486 | 3.2495
62026 | jul | 6.9693 | 3.2412
62027 | jul | 6.8636 | 3.2567
62028 | jul | 6.988 | 3.2288
62030 | jul | 6.9086 | 3.2796
62031 | jul | 6.9257 | 3.2218
62032 | jun | 6.8317 | 3.4194
62033 | jul | 6.9028 | 3.3679
62034 | jul | 6.9515 | 3.2336
62035 | jul | 6.9792 | 3.2436
62036 | jul | 6.9962 | 3.2011
62037 | jul | 6.9631 | 3.2176
62040 | jul | 7.0368 | 3.2483
62044 | jul | 6.8057 | 3.3137
62045 | jul | 6.8992 | 3.2534
62047 | jul | 6.9279 | 3.223
62048 | jul | 7.0022 | 3.2475
62049 | jul | 6.8443 | 3.423
62050 | jul | 6.7892 | 3.3549
62051 | jun | 6.8229 | 3.4806
62052 | jul | 6.9175 | 3.2377
62053 | jul | 6.8628 | 3.2958
62054 | jul | 6.8737 | 3.2305
62056 | jul | 6.8797 | 3.4021
62060 | jul | 7.0635 | 3.2605
62061 | jul | 6.9382 | 3.2425
62062 | jul | 6.9546 | 3.2313
62063 | jul | 6.8846 | 3.2851
62065 | jul | 6.8948 | 3.2498
62067 | jul | 6.952 | 3.2677
62069 | jul | 6.9054 | 3.3593
62070 | jul | 6.8759 | 3.2928
62074 | jul | 6.9223 | 3.3004
62075 | jun | 6.8043 | 3.4867
62079 | jul | 6.9136 | 3.2867
62080 | jun | 6.8009 | 3.3542
62081 | jul | 6.8435 | 3.2611
62082 | jul | 6.726 | 3.3719
62083 | jun | 6.7835 | 3.5228
62084 | jul | 6.9862 | 3.2495
62086 | jul | 6.9122 | 3.3138
62087 | jul | 6.9904 | 3.2468
62088 | jul | 6.9189 | 3.32
62090 | jul | 7.0754 | 3.2637
62091 | jul | 6.9074 | 3.3547
62092 | jul | 6.8009 | 3.2828
62094 | jun | 6.8157 | 3.4802
62095 | jul | 6.9876 | 3.2506
62097 | jul | 6.934 | 3.2823
62201 | jul | 7.0468 | 3.2637
62203 | jul | 6.9987 | 3.2613
62204 | jul | 7.0166 | 3.2608
62205 | jul | 7.0273 | 3.2678
62206 | jul | 7.0616 | 3.2816
62207 | jul | 7.0342 | 3.2732
62208 | jul | 6.9761 | 3.2417
62214 | jun | 6.8966 | 3.2592
62215 | jun | 6.8803 | 3.2929
62217 | jun | 6.9141 | 3.2164
62218 | jun | 6.8785 | 3.2786
62220 | jul | 6.9834 | 3.2918
62221 | jul | 6.9703 | 3.2627
62223 | jul | 6.989 | 3.276
62225 | jul | 6.9585 | 3.2517
62226 | jul | 6.9782 | 3.2632
62230 | jul | 6.9169 | 3.3066
62231 | jun | 6.8625 | 3.2714
62232 | jul | 6.9777 | 3.2409
62233 | jun | 6.8547 | 3.208
62234 | jul | 6.965 | 3.2333
62236 | jul | 7.0289 | 3.3042
62237 | jun | 6.9102 | 3.2232
62238 | jun | 6.8946 | 3.221
62239 | jul | 7.0566 | 3.2905
62240 | jul | 7.0736 | 3.2935
62241 | jun | 6.8803 | 3.2202
62242 | jun | 6.8937 | 3.2323
62243 | jul | 6.9918 | 3.3262
62244 | jul | 7.0348 | 3.3583
62245 | jul | 6.9227 | 3.3249
62246 | jul | 6.8934 | 3.2878
62248 | jul | 7.0145 | 3.3833
62249 | jul | 6.9358 | 3.2528
62253 | jun | 6.8667 | 3.2942
62254 | jul | 6.942 | 3.2288
62255 | jun | 6.9069 | 3.248
62257 | jun | 6.9075 | 3.2366
62258 | jul | 6.9695 | 3.3255
62260 | jul | 6.9983 | 3.3078
62261 | jun | 6.8449 | 3.2511
62262 | jun | 6.8406 | 3.3232
62263 | jun | 6.8761 | 3.2461
62264 | jun | 6.9107 | 3.2706
62265 | jul | 6.9454 | 3.3334
62268 | jun | 6.8977 | 3.2411
62269 | jul | 6.9522 | 3.2222
62271 | jun | 6.8848 | 3.2665
62272 | jun | 6.864 | 3.2127
62274 | jun | 6.876 | 3.2553
62275 | jul | 6.9204 | 3.2685
62277 | jul | 7.0152 | 3.4125
62278 | jun | 6.8985 | 3.2664
62280 | jun | 6.8172 | 3.2378
62281 | jul | 6.9389 | 3.2316
62284 | jul | 6.8472 | 3.3262
62285 | jul | 6.9954 | 3.3356
62286 | jun | 6.9107 | 3.1876
62288 | jun | 6.8691 | 3.1986
62293 | jul | 6.9329 | 3.2632
62294 | jul | 6.9334 | 3.2262
62295 | jul | 7.0403 | 3.3076
62297 | jun | 6.8987 | 3.1903
62298 | jul | 7.0223 | 3.3432
62301 | jun | 6.6452 | 3.3579
62305 | jun | 6.6304 | 3.3839
62311 | jun | 6.6473 | 3.635
62312 | jun | 6.55 | 3.3009
62313 | jun | 6.6507 | 3.5364
62314 | jun | 6.5423 | 3.3453
62316 | jun | 6.6515 | 3.6006
62319 | jun | 6.6398 | 3.6172
62320 | jun | 6.5956 | 3.4939
62321 | jun | 6.6547 | 3.6609
62323 | jun | 6.6352 | 3.4067
62324 | jun | 6.5928 | 3.4683
62325 | jun | 6.6077 | 3.4763
62326 | jun | 6.6245 | 3.7807
62330 | jul | 6.6372 | 3.7483
62334 | jun | 6.6788 | 3.5253
62338 | jun | 6.6166 | 3.4337
62339 | jun | 6.6291 | 3.5611
62340 | jun | 6.5661 | 3.3124
62341 | jun | 6.6734 | 3.4769
62343 | jun | 6.605 | 3.326
62344 | jun | 6.647 | 3.6057
62345 | jun | 6.5805 | 3.2997
62346 | jun | 6.6399 | 3.5873
62347 | jun | 6.5771 | 3.4046
62348 | jun | 6.6567 | 3.3281
62349 | jun | 6.6243 | 3.4917
62351 | jun | 6.6311 | 3.4345
62352 | jun | 6.6122 | 3.2398
62353 | jun | 6.6395 | 3.5314
62354 | jun | 6.6682 | 3.5067
62355 | jul | 6.839 | 3.3654
62356 | jun | 6.5578 | 3.2677
62357 | jun | 6.5288 | 3.2881
62358 | jun | 6.6464 | 3.6129
62359 | jun | 6.6186 | 3.4531
62360 | jun | 6.6154 | 3.362
62361 | jul | 6.8245 | 3.3586
62362 | jun | 6.5747 | 3.3637
62363 | jun | 6.5475 | 3.2405
62365 | jun | 6.5884 | 3.3666
62366 | jul | 6.8274 | 3.4219
62367 | jun | 6.6426 | 3.6873
62370 | jun | 6.5475 | 3.223
62373 | jun | 6.6469 | 3.3838
62374 | jun | 6.6364 | 3.7703
62375 | jun | 6.6248 | 3.5188
62376 | jun | 6.6511 | 3.3531
62378 | jun | 6.6311 | 3.4544
62379 | jun | 6.6574 | 3.388
62380 | jun | 6.6321 | 3.4855
62401 | jun | 6.7554 | 3.3088
62410 | jun | 6.739 | 3.5236
62411 | jun | 6.7619 | 3.3042
62413 | jun | 6.7747 | 3.3583
62414 | jun | 6.7802 | 3.3386
62417 | jun | 6.7285 | 3.4342
62418 | jun | 6.7919 | 3.2722
62419 | jun | 6.7418 | 3.4012
62420 | jun | 6.7311 | 3.3659
62421 | jun | 6.7491 | 3.4066
62422 | jun | 6.7796 | 3.3711
62423 | jun | 6.7719 | 3.4266
62424 | jun | 6.7783 | 3.2991
62425 | jun | 6.7994 | 3.366
62426 | jun | 6.7878 | 3.2518
62427 | jun | 6.7202 | 3.4186
62428 | jun | 6.7248 | 3.3543
62431 | jun | 6.7726 | 3.3997
62432 | jun | 6.7585 | 3.3444
62433 | jun | 6.778 | 3.3626
62434 | jun | 6.7991 | 3.3026
62436 | jun | 6.7478 | 3.3379
62438 | jun | 6.7662 | 3.4058
62439 | jun | 6.7179 | 3.4891
62440 | jun | 6.6929 | 3.3788
62441 | jun | 6.7613 | 3.4026
62442 | jun | 6.7498 | 3.3777
62443 | jun | 6.779 | 3.2703
62445 | jun | 6.7457 | 3.3322
62446 | jun | 6.7803 | 3.3092
62447 | jun | 6.7349 | 3.3624
62448 | jun | 6.7811 | 3.3399
62449 | jun | 6.7941 | 3.3672
62450 | jun | 6.7867 | 3.3727
62451 | jun | 6.7459 | 3.3855
62452 | jun | 6.7385 | 3.3827
62454 | jun | 6.7629 | 3.3724
62458 | jun | 6.7831 | 3.2899
62460 | jun | 6.7255 | 3.5124
62461 | jun | 6.7617 | 3.3306
62462 | jun | 6.7423 | 3.3397
62463 | jun | 6.7637 | 3.3556
62465 | jun | 6.7626 | 3.3917
62466 | jun | 6.7367 | 3.4318
62467 | jun | 6.7467 | 3.3205
62468 | jun | 6.7185 | 3.3516
62469 | jun | 6.708 | 3.3789
62471 | jun | 6.8255 | 3.2533
62473 | jun | 6.767 | 3.2852
62474 | jun | 6.7083 | 3.3962
62475 | jun | 6.7979 | 3.371
62476 | jun | 6.7458 | 3.3723
62477 | jun | 6.7738 | 3.3782
62478 | jun | 6.7725 | 3.3636
62479 | jun | 6.7709 | 3.3221
62480 | jun | 6.7931 | 3.3617
62481 | jun | 6.7685 | 3.3525
62501 | jun | 6.7545 | 3.488
62510 | jun | 6.7664 | 3.5143
62512 | jun | 6.7991 | 3.5248
62513 | jun | 6.8044 | 3.4507
62514 | jun | 6.7886 | 3.4547
62515 | jun | 6.8224 | 3.3956
62517 | jun | 6.8399 | 3.3747
62518 | jun | 6.8105 | 3.5102
62520 | jun | 6.8237 | 3.3318
62521 | jun | 6.7745 | 3.4688
62522 | jun | 6.7976 | 3.4584
62523 | jun | 6.7799 | 3.4685
62526 | jun | 6.787 | 3.4705
62530 | jun | 6.8075 | 3.2772
62531 | jun | 6.8294 | 3.3844
62533 | jun | 6.8275 | 3.3474
62534 | jun | 6.7662 | 3.4533
62535 | jun | 6.7874 | 3.4732
62536 | jun | 6.8055 | 3.2385
62538 | jun | 6.8308 | 3.4259
62539 | jun | 6.8271 | 3.443
62543 | jun | 6.8144 | 3.4757
62544 | jun | 6.7779 | 3.4675
62545 | jun | 6.828 | 3.3533
62546 | jun | 6.8217 | 3.4306
62547 | jun | 6.8273 | 3.4272
62548 | jun | 6.8185 | 3.4762
62549 | jun | 6.7657 | 3.4736
62550 | jun | 6.7758 | 3.4904
62551 | jun | 6.8184 | 3.4549
62553 | jun | 6.7663 | 3.4587
62554 | jun | 6.7645 | 3.483
62555 | jun | 6.7867 | 3.5171
62556 | jun | 6.8171 | 3.4486
62557 | jun | 6.769 | 3.539
62558 | jun | 6.8248 | 3.3073
62560 | jun | 6.834 | 3.4216
62561 | jun | 6.824 | 3.2944
62563 | jun | 6.8317 | 3.2731
62565 | jun | 6.7601 | 3.4298
62567 | jun | 6.8022 | 3.4644
62568 | jun | 6.809 | 3.4524
62571 | jun | 6.7569 | 3.4659
62572 | jun | 6.8313 | 3.3693
62573 | jun | 6.8021 | 3.4774
62601 | jun | 6.6779 | 3.4855
62611 | jun | 6.6479 | 3.5637
62612 | jun | 6.6678 | 3.5089
62613 | jun | 6.7782 | 3.3028
62615 | jun | 6.7911 | 3.2577
62617 | jun | 6.6893 | 3.5588
62618 | jun | 6.6626 | 3.5761
62621 | jun | 6.6483 | 3.4176
62624 | jun | 6.6621 | 3.6152
62625 | jun | 6.7808 | 3.2342
62626 | jun | 6.8207 | 3.3124
62627 | jun | 6.6921 | 3.5397
62628 | jun | 6.6337 | 3.5276
62629 | jun | 6.7907 | 3.2052
62630 | jul | 6.8592 | 3.3285
62631 | jun | 6.6361 | 3.5595
62633 | jun | 6.7112 | 3.4697
62634 | jun | 6.8078 | 3.4447
62635 | jun | 6.7496 | 3.5121
62638 | jun | 6.6897 | 3.4548
62639 | jun | 6.6556 | 3.5966
62640 | jun | 6.8138 | 3.3213
62642 | jun | 6.762 | 3.3838
62643 | jun | 6.773 | 3.5338
62644 | jun | 6.6883 | 3.5449
62649 | jul | 6.8173 | 3.3598
62650 | jun | 6.6391 | 3.5615
62655 | jun | 6.7101 | 3.4949
62656 | jun | 6.7986 | 3.5318
62661 | jun | 6.7667 | 3.286
62664 | jun | 6.7362 | 3.4433
62665 | jun | 6.6581 | 3.4513
62666 | jun | 6.7923 | 3.4337
62667 | jun | 6.7557 | 3.3605
62668 | jun | 6.6617 | 3.4461
62670 | jun | 6.7488 | 3.2989
62671 | jun | 6.7704 | 3.4684
62672 | jun | 6.8262 | 3.3467
62673 | jun | 6.7195 | 3.4664
62674 | jun | 6.7727 | 3.3352
62675 | jun | 6.7322 | 3.3899
62677 | jun | 6.7371 | 3.3197
62681 | jun | 6.6404 | 3.627
62682 | jun | 6.73 | 3.476
62683 | jun | 6.7079 | 3.3932
62684 | jun | 6.8129 | 3.2701
62685 | jul | 6.9036 | 3.3331
62688 | jun | 6.7252 | 3.3663
62690 | jun | 6.7999 | 3.3038
62691 | jun | 6.6502 | 3.5743
62692 | jun | 6.7514 | 3.3567
62693 | jun | 6.8129 | 3.354
62694 | jun | 6.6427 | 3.3698
62701 | jun | 6.81 | 3.1924
62702 | jun | 6.8093 | 3.2053
62703 | jun | 6.819 | 3.1867
62704 | jun | 6.8002 | 3.1708
62707 | jun | 6.8031 | 3.222
62711 | jun | 6.7894 | 3.1733
62712 | jun | 6.8275 | 3.2138
62801 | jun | 6.8288 | 3.2043
62803 | jun | 6.8533 | 3.2362
62806 | jun | 6.7651 | 3.3593
62807 | jun | 6.7866 | 3.2042
62808 | jun | 6.8422 | 3.2192
62809 | jun | 6.7782 | 3.2485
62810 | jun | 6.8327 | 3.179
62812 | jun | 6.8557 | 3.2804
62814 | jun | 6.8135 | 3.1313
62815 | jun | 6.7523 | 3.3916
62816 | jun | 6.856 | 3.1859
62817 | jun | 6.8268 | 3.3868
62818 | jun | 6.7618 | 3.3964
62819 | jun | 6.86 | 3.3036
62820 | jun | 6.7829 | 3.3205
62821 | jun | 6.811 | 3.3822
62822 | jun | 6.8634 | 3.3057
62823 | jun | 6.8068 | 3.2543
62824 | jun | 6.8092 | 3.2717
62827 | jun | 6.7944 | 3.3802
62828 | jun | 6.8133 | 3.2072
62829 | jun | 6.8138 | 3.332
62830 | jun | 6.7978 | 3.1437
62831 | jun | 6.8518 | 3.2365
62832 | jun | 6.8647 | 3.2932
62833 | jun | 6.764 | 3.3408
62835 | jun | 6.7951 | 3.323
62836 | jun | 6.8239 | 3.2312
62837 | jun | 6.7862 | 3.2592
62838 | jun | 6.7787 | 3.2358
62839 | jun | 6.8019 | 3.23
62842 | jun | 6.814 | 3.2307
62843 | jun | 6.7665 | 3.3141
62844 | jun | 6.778 | 3.3783
62846 | jun | 6.8598 | 3.1984
62849 | jun | 6.7974 | 3.1644
62850 | jun | 6.8074 | 3.186
62851 | jun | 6.8242 | 3.1578
62853 | jun | 6.7945 | 3.1453
62854 | jun | 6.7794 | 3.2095
62855 | jun | 6.7437 | 3.4329
62858 | jun | 6.7972 | 3.2582
62859 | jun | 6.7949 | 3.2631
62860 | jun | 6.8091 | 3.2902
62862 | jun | 6.7786 | 3.2916
62863 | jun | 6.7567 | 3.4529
62864 | jun | 6.8206 | 3.1376
62865 | jun | 6.8645 | 3.3092
62866 | jun | 6.8496 | 3.2254
62867 | jun | 6.8349 | 3.4456
62868 | jun | 6.8066 | 3.3171
62869 | jun | 6.8223 | 3.4175
62870 | jun | 6.8158 | 3.194
62871 | jun | 6.8387 | 3.4776
62872 | jun | 6.8389 | 3.1412
62875 | jun | 6.8167 | 3.2177
62877 | jun | 6.84 | 3.2145
62878 | jun | 6.8102 | 3.2234
62880 | jun | 6.776 | 3.2332
62881 | jun | 6.7982 | 3.1793
62882 | jun | 6.8265 | 3.209
62883 | jun | 6.8352 | 3.2391
62884 | jun | 6.8508 | 3.2619
62885 | jun | 6.8223 | 3.2335
62886 | jun | 6.8196 | 3.1939
62887 | jun | 6.7803 | 3.2618
62888 | jun | 6.8549 | 3.2655
62889 | jun | 6.7915 | 3.1273
62890 | jun | 6.8372 | 3.3786
62892 | jun | 6.8167 | 3.2251
62893 | jun | 6.8144 | 3.1682
62894 | jun | 6.829 | 3.195
62895 | jun | 6.8234 | 3.1913
62896 | jun | 6.8408 | 3.3477
62897 | jun | 6.8772 | 3.2265
62898 | jun | 6.8219 | 3.1789
62899 | jun | 6.7935 | 3.2076
62901 | jul | 6.8738 | 3.4169
62902 | jul | 6.8706 | 3.4263
62903 | jul | 6.8803 | 3.3806
62905 | jul | 6.9074 | 3.3245
62906 | jul | 6.8857 | 3.3201
62907 | jun | 6.8327 | 3.2697
62908 | jul | 6.961 | 3.5053
62910 | jun | 6.9264 | 3.4991
62912 | jul | 6.9016 | 3.4253
62914 | jul | 7.0552 | 3.374
62916 | jun | 6.8219 | 3.2377
62917 | jul | 6.9136 | 3.5778
62918 | jun | 6.8359 | 3.3748
62919 | jun | 6.8458 | 3.5837
62920 | jul | 6.8673 | 3.344
62922 | jul | 6.8956 | 3.5332
62923 | jul | 6.9493 | 3.4162
62924 | jun | 6.8384 | 3.3451
62926 | jul | 6.928 | 3.3477
62928 | jul | 6.9202 | 3.625
62930 | jul | 6.8891 | 3.513
62931 | jun | 6.8571 | 3.5932
62932 | jun | 6.8688 | 3.3222
62933 | jun | 6.8365 | 3.389
62934 | jul | 6.8796 | 3.6055
62935 | jun | 6.8596 | 3.4522
62938 | jun | 6.9036 | 3.5583
62939 | jul | 6.881 | 3.4666
62940 | jul | 6.9761 | 3.4232
62941 | jul | 6.9862 | 3.4546
62942 | jul | 6.9613 | 3.3773
62943 | jun | 6.936 | 3.5239
62946 | jul | 6.9176 | 3.5817
62947 | jul | 6.9045 | 3.6561
62948 | jun | 6.8454 | 3.3713
62950 | jun | 6.8138 | 3.2677
62951 | jun | 6.8424 | 3.3837
62952 | jul | 6.9356 | 3.2563
62953 | jun | 6.9501 | 3.5018
62954 | jun | 6.8593 | 3.5718
62955 | jun | 6.8692 | 3.6264
62956 | jul | 6.975 | 3.4751
62957 | jul | 6.9751 | 3.2402
62958 | jul | 6.8674 | 3.4
62959 | jun | 6.8449 | 3.4435
62960 | jun | 6.9506 | 3.4903
62961 | jul | 6.9253 | 3.2673
62962 | jul | 7.0378 | 3.3162
62963 | jul | 7.0489 | 3.4096
62964 | jul | 7.0353 | 3.3699
62966 | jul | 6.9373 | 3.4288
62967 | jul | 6.9109 | 3.5627
62970 | jul | 6.9924 | 3.3984
62972 | jul | 6.9019 | 3.536
62974 | jun | 6.848 | 3.4423
62975 | jul | 6.9302 | 3.3608
62976 | jul | 6.9944 | 3.3354
62977 | jun | 6.8675 | 3.4803
62979 | jun | 6.8541 | 3.519
62982 | jun | 6.8769 | 3.6053
62983 | jun | 6.8696 | 3.3351
62984 | jun | 6.8567 | 3.5218
62985 | jul | 6.9348 | 3.5661
62987 | jul | 6.9115 | 3.5753
62988 | jul | 6.9758 | 3.2849
62990 | jul | 6.9965 | 3.2657
62992 | jul | 6.9683 | 3.3537
62994 | jun | 6.8689 | 3.3008
62995 | jul | 6.9262 | 3.4923
62996 | jul | 7.0174 | 3.3843
62997 | jun | 6.8633 | 3.2459
62998 | jul | 6.9548 | 3.3109
62999 | jun | 6.8666 | 3.3381
63005 | jul | 7.029 | 3.2045
63010 | jul | 7.0581 | 3.2722
63011 | jul | 7.069 | 3.2252
63012 | jul | 7.0422 | 3.2696
63013 | jul | 6.9818 | 3.1828
63014 | jul | 6.9548 | 3.2039
63015 | jul | 7.0157 | 3.2059
63016 | jul | 7.0168 | 3.2267
63017 | jul | 7.0775 | 3.2237
63019 | jul | 7.0414 | 3.2961
63020 | jul | 6.9952 | 3.2612
63021 | jul | 7.0701 | 3.2301
63023 | jul | 6.9906 | 3.2223
63025 | jul | 7.0371 | 3.2222
63026 | jul | 7.0891 | 3.2539
63028 | jul | 7.0193 | 3.3013
63030 | jul | 6.9671 | 3.2259
63031 | jul | 7.1027 | 3.2373
63033 | jul | 7.1032 | 3.2486
63034 | jul | 7.0629 | 3.2415
63036 | jul | 6.975 | 3.3223
63037 | jul | 6.9708 | 3.1805
63038 | jul | 7.0296 | 3.2063
63039 | jul | 7.0063 | 3.1903
63040 | jul | 7.0372 | 3.213
63041 | jul | 6.9886 | 3.2139
63042 | jul | 7.131 | 3.2348
63043 | jul | 7.1402 | 3.2307
63044 | jul | 7.1419 | 3.2308
63045 | jul | 7.1175 | 3.2243
63048 | jul | 7.0456 | 3.2888
63049 | jul | 7.0558 | 3.2412
63050 | jul | 7.006 | 3.2467
63051 | jul | 7.0339 | 3.239
63052 | jul | 7.0472 | 3.2678
63055 | jul | 7.0036 | 3.1879
63056 | jul | 6.9763 | 3.1834
63060 | jul | 6.999 | 3.207
63061 | jul | 6.9936 | 3.2112
63068 | jul | 6.9673 | 3.1862
63069 | jul | 7.0208 | 3.2022
63070 | jul | 7.0424 | 3.2783
63071 | jul | 6.9701 | 3.2175
63072 | jul | 7.0075 | 3.2018
63074 | jul | 7.1642 | 3.2412
63077 | jul | 6.9998 | 3.194
63080 | jul | 6.9891 | 3.1981
63084 | jul | 6.9941 | 3.1857
63087 | jul | 6.9803 | 3.2944
63088 | jul | 7.0887 | 3.2409
63089 | jul | 7.0032 | 3.1889
63090 | jul | 6.9787 | 3.18
63091 | jul | 6.9743 | 3.1789
63101 | jul | 7.0899 | 3.2729
63102 | jul | 7.0894 | 3.2724
63103 | jul | 7.1118 | 3.2774
63104 | jul | 7.1108 | 3.2803
63105 | jul | 7.1497 | 3.2646
63106 | jul | 7.106 | 3.2736
63107 | jul | 7.11 | 3.2705
63108 | jul | 7.136 | 3.2767
63109 | jul | 7.1422 | 3.2808
63110 | jul | 7.1392 | 3.2783
63111 | jul | 7.1204 | 3.2903
63112 | jul | 7.1426 | 3.2696
63113 | jul | 7.1331 | 3.2743
63114 | jul | 7.1575 | 3.2495
63115 | jul | 7.129 | 3.2698
63116 | jul | 7.135 | 3.2865
63117 | jul | 7.1501 | 3.2665
63118 | jul | 7.1193 | 3.2854
63119 | jul | 7.1504 | 3.269
63120 | jul | 7.1383 | 3.2676
63121 | jul | 7.146 | 3.2582
63122 | jul | 7.1455 | 3.2566
63123 | jul | 7.1266 | 3.2773
63124 | jul | 7.158 | 3.2562
63125 | jul | 7.1014 | 3.2859
63126 | jul | 7.1345 | 3.2675
63127 | jul | 7.1264 | 3.2614
63128 | jul | 7.0978 | 3.2705
63129 | jul | 7.065 | 3.2845
63130 | jul | 7.1497 | 3.2618
63131 | jul | 7.1422 | 3.2472
63132 | jul | 7.1594 | 3.2509
63133 | jul | 7.1463 | 3.2626
63134 | jul | 7.1517 | 3.2468
63135 | jul | 7.1411 | 3.2518
63136 | jul | 7.1314 | 3.2581
63137 | jul | 7.1102 | 3.2557
63138 | jul | 7.063 | 3.2501
63139 | jul | 7.144 | 3.2766
63140 | jul | 7.1511 | 3.2496
63141 | jul | 7.1322 | 3.2387
63143 | jul | 7.1482 | 3.2711
63144 | jul | 7.1523 | 3.265
63145 | jul | 7.157 | 3.2423
63146 | jul | 7.1257 | 3.2309
63147 | jul | 7.1129 | 3.2648
63301 | jul | 7.0457 | 3.2166
63303 | jul | 7.0669 | 3.2138
63304 | jul | 7.0235 | 3.1996
63330 | jul | 6.8827 | 3.2804
63332 | jul | 6.9837 | 3.1795
63333 | jul | 6.9087 | 3.2917
63334 | jul | 6.8316 | 3.3109
63336 | jul | 6.8565 | 3.3229
63339 | jul | 6.8103 | 3.4697
63341 | jul | 6.9934 | 3.1856
63343 | jul | 6.8982 | 3.2433
63344 | jul | 6.8622 | 3.2571
63345 | jul | 6.8287 | 3.5987
63347 | jul | 6.9283 | 3.2152
63348 | jul | 6.9494 | 3.1787
63349 | jul | 6.9168 | 3.2233
63350 | jul | 6.9318 | 3.2803
63351 | jul | 6.9336 | 3.2545
63352 | jul | 6.8407 | 3.6343
63353 | jul | 6.8223 | 3.3933
63357 | jul | 6.9531 | 3.1817
63359 | jul | 6.8709 | 3.3569
63361 | jul | 6.9237 | 3.3662
63362 | jul | 6.9551 | 3.1887
63363 | jul | 6.9545 | 3.3024
63366 | jul | 6.9907 | 3.1915
63367 | jul | 6.9802 | 3.1837
63368 | jul | 6.9984 | 3.1881
63369 | jul | 6.9719 | 3.194
63370 | jul | 6.8998 | 3.2714
63373 | jul | 7.0112 | 3.2198
63376 | jul | 7.0189 | 3.2001
63377 | jul | 6.8958 | 3.2398
63379 | jul | 6.9233 | 3.2044
63381 | jul | 6.9122 | 3.2463
63382 | jul | 6.8196 | 3.5515
63383 | jul | 6.9286 | 3.2144
63384 | jul | 6.8635 | 3.4511
63385 | jul | 6.9653 | 3.1812
63386 | jul | 7.0259 | 3.2439
63388 | jul | 6.9111 | 3.3758
63389 | jul | 6.9491 | 3.2036
63390 | jul | 6.9309 | 3.1818
63401 | jun | 6.6162 | 3.3466
63430 | jun | 6.6611 | 3.3104
63431 | jul | 6.8868 | 3.6773
63432 | jun | 6.6416 | 3.3959
63433 | jun | 6.5577 | 3.252
63434 | jun | 6.607 | 3.3877
63435 | jun | 6.6549 | 3.2798
63436 | jul | 6.8163 | 3.7588
63437 | jul | 6.8897 | 3.7113
63438 | jun | 6.6512 | 3.2787
63439 | jun | 6.5852 | 3.4055
63440 | jun | 6.6469 | 3.2719
63441 | jun | 6.5493 | 3.3054
63443 | jun | 6.5491 | 3.5024
63445 | jun | 6.6455 | 3.3272
63446 | jun | 6.6374 | 3.3606
63447 | jun | 6.6471 | 3.2924
63448 | jun | 6.6572 | 3.2962
63450 | jul | 6.9016 | 3.7563
63451 | jul | 6.877 | 3.6834
63452 | jun | 6.6469 | 3.2635
63453 | jun | 6.6491 | 3.3613
63454 | jun | 6.6511 | 3.301
63456 | jun | 6.5579 | 3.4706
63457 | jun | 6.65 | 3.2596
63458 | jun | 6.6141 | 3.3861
63459 | jun | 6.5728 | 3.3574
63460 | jul | 6.8659 | 3.6325
63461 | jun | 6.6341 | 3.3466
63462 | jul | 6.8317 | 3.7384
63463 | jun | 6.6123 | 3.3384
63464 | jul | 6.8839 | 3.7376
63466 | jun | 6.6538 | 3.2932
63468 | jul | 6.8939 | 3.807
63469 | jul | 6.8903 | 3.7911
63471 | jun | 6.6554 | 3.3201
63472 | jun | 6.6592 | 3.3408
63473 | jun | 6.6478 | 3.2935
63474 | jun | 6.6493 | 3.3277
63501 | jul | 6.8535 | 3.56
63530 | jul | 6.8642 | 3.548
63531 | jul | 6.8413 | 3.6985
63532 | jul | 6.8929 | 3.5957
63533 | jul | 6.8168 | 3.566
63534 | jul | 6.939 | 3.6121
63535 | jul | 6.7634 | 3.8858
63536 | jul | 6.7992 | 3.7861
63537 | jun | 6.6262 | 3.4251
63538 | jul | 6.8899 | 3.5319
63539 | jul | 6.9355 | 3.5915
63540 | jul | 6.8336 | 3.4887
63541 | jul | 6.7747 | 3.8347
63543 | jun | 6.6401 | 3.3764
63544 | jul | 6.8556 | 3.8939
63545 | jul | 6.8654 | 3.8942
63546 | jul | 6.8052 | 3.6777
63547 | jul | 6.853 | 3.6585
63548 | jul | 6.7711 | 3.8294
63549 | jul | 6.8481 | 3.4948
63551 | jul | 6.7981 | 3.9174
63552 | jul | 6.886 | 3.6275
63555 | jun | 6.6313 | 3.501
63556 | jul | 6.8902 | 3.9113
63557 | jul | 6.9293 | 3.6671
63558 | jul | 6.9829 | 3.627
63559 | jul | 6.8646 | 3.7528
63560 | jun | 6.4946 | 3.6123
63561 | jul | 6.7927 | 3.7549
63563 | jun | 6.6294 | 3.4291
63565 | jun | 6.5127 | 3.6877
63566 | jul | 6.909 | 3.7197
63567 | jul | 6.8391 | 3.884
63601 | jul | 6.921 | 3.2834
63620 | jun | 6.6016 | 3.0432
63621 | jul | 6.8637 | 3.3481
63622 | jul | 6.9078 | 3.2552
63623 | jul | 6.8728 | 3.2764
63624 | jul | 6.8886 | 3.2769
63625 | jul | 6.8662 | 3.301
63626 | jul | 6.9668 | 3.2357
63627 | jul | 7.0078 | 3.3613
63628 | jul | 6.9645 | 3.2872
63629 | jul | 6.8376 | 3.3052
63630 | jul | 6.9607 | 3.2382
63631 | jul | 6.8924 | 3.2597
63633 | jul | 6.8627 | 3.3201
63636 | jun | 6.669 | 3.0413
63637 | jul | 6.8866 | 3.3143
63638 | jul | 6.9169 | 3.3521
63640 | jul | 6.9174 | 3.3759
63645 | jun | 6.6708 | 3.1944
63648 | jul | 6.9153 | 3.2578
63650 | jul | 6.8417 | 3.3092
63653 | jul | 6.944 | 3.2671
63654 | jul | 6.8791 | 3.3357
63655 | jun | 6.7159 | 3.2174
63656 | jul | 6.861 | 3.279
63660 | jul | 6.9567 | 3.2485
63662 | jun | 6.7332 | 3.2606
63664 | jul | 6.9428 | 3.2423
63665 | jul | 6.9236 | 3.3538
63670 | jul | 6.9696 | 3.4319
63673 | jun | 6.8023 | 3.264
63675 | jun | 6.6161 | 3.0303
63701 | jul | 6.9998 | 3.2842
63703 | jul | 7.0028 | 3.2329
63730 | jun | 6.8914 | 3.2474
63732 | jul | 6.9728 | 3.3899
63735 | jul | 7.1075 | 3.3345
63736 | jul | 7.0649 | 3.2711
63739 | jun | 6.8177 | 3.2322
63740 | jul | 7.0561 | 3.307
63743 | jun | 6.7868 | 3.2525
63744 | jun | 6.8834 | 3.2337
63747 | jun | 6.7879 | 3.2553
63748 | jun | 6.8128 | 3.2631
63750 | jun | 6.7966 | 3.1826
63751 | jun | 6.7633 | 3.2083
63755 | jul | 6.9827 | 3.3642
63760 | jun | 6.8053 | 3.2342
63763 | jun | 6.8367 | 3.1872
63764 | jun | 6.7866 | 3.2383
63766 | jun | 6.7976 | 3.2434
63769 | jun | 6.8121 | 3.2491
63770 | jun | 6.809 | 3.257
63771 | jul | 7.0882 | 3.3198
63775 | jun | 6.7873 | 3.2583
63780 | jul | 7.0268 | 3.2476
63781 | jun | 6.7576 | 3.2655
63782 | jun | 6.8637 | 3.2249
63783 | jun | 6.8097 | 3.258
63785 | jun | 6.8448 | 3.2228
63787 | jun | 6.8225 | 3.2107
63801 | jul | 7.1312 | 3.3044
63821 | jul | 7.2844 | 3.1507
63822 | jul | 7.1683 | 3.2417
63823 | jul | 7.117 | 3.34
63825 | jul | 7.1017 | 3.3604
63827 | jul | 7.2267 | 3.2497
63829 | jul | 7.3041 | 3.1081
63830 | jul | 7.1637 | 3.361
63833 | jul | 7.1839 | 3.276
63834 | jul | 7.0725 | 3.4158
63837 | jul | 7.2254 | 3.2025
63841 | jul | 7.1451 | 3.2871
63845 | jul | 7.0586 | 3.4358
63846 | jul | 7.144 | 3.301
63848 | jul | 7.2184 | 3.2231
63849 | jul | 7.2265 | 3.2791
63851 | jul | 7.1758 | 3.2882
63852 | jul | 7.2363 | 3.1999
63855 | jul | 7.2387 | 3.2452
63857 | jul | 7.2476 | 3.2084
63862 | jul | 7.1405 | 3.298
63863 | jul | 7.197 | 3.2158
63866 | jul | 7.1284 | 3.3028
63867 | jul | 7.1445 | 3.3269
63868 | jul | 7.1599 | 3.3013
63869 | jul | 7.1012 | 3.3533
63870 | jul | 7.1942 | 3.2543
63873 | jul | 7.164 | 3.2818
63876 | jul | 7.2705 | 3.1644
63877 | jul | 7.1961 | 3.3534
63879 | jul | 7.2164 | 3.2413
63901 | jul | 7.1257 | 3.249
63931 | jul | 7.0873 | 3.1576
63932 | jul | 7.1549 | 3.2175
63933 | jul | 7.2006 | 3.1873
63934 | jun | 6.7534 | 3.1221
63935 | jul | 7.0942 | 3.1629
63936 | jul | 7.1244 | 3.3013
63937 | jul | 7.0169 | 3.3437
63939 | jul | 7.1413 | 3.1707
63940 | jul | 7.1264 | 3.2764
63941 | jul | 6.9327 | 3.2263
63942 | jul | 7.0679 | 3.1471
63943 | jul | 7.0617 | 3.2476
63944 | jun | 6.7692 | 3.1261
63945 | jul | 7.15 | 3.1761
63950 | jun | 6.7305 | 3.079
63951 | jun | 6.7869 | 3.1674
63952 | jun | 6.7368 | 3.0739
63953 | jul | 7.1963 | 3.1268
63954 | jul | 7.2029 | 3.1323
63955 | jul | 7.1823 | 3.1265
63956 | jun | 6.7214 | 3.0588
63957 | jun | 6.6723 | 3.0512
63960 | jul | 7.091 | 3.3983
63961 | jul | 7.2003 | 3.1565
63963 | jun | 6.7921 | 3.1433
63964 | jun | 6.7354 | 3.0953
63965 | jul | 6.9734 | 3.279
63966 | jun | 6.8445 | 3.1629
63967 | jun | 6.8192 | 3.1081
64001 | jul | 7.2106 | 3.449
64011 | jul | 7.3137 | 3.3753
64012 | jul | 7.3444 | 3.2309
64014 | jul | 7.3417 | 3.3571
64015 | jul | 7.3468 | 3.3661
64016 | jul | 7.341 | 3.4632
64017 | jul | 7.3067 | 3.6211
64018 | jul | 7.3522 | 3.7445
64019 | jul | 7.2492 | 3.2411
64020 | jul | 7.2439 | 3.3415
64021 | jul | 7.2182 | 3.4951
64022 | jul | 7.2092 | 3.5983
64024 | jul | 7.3057 | 3.5872
64029 | jul | 7.3391 | 3.3563
64030 | jul | 7.3477 | 3.2803
64034 | jul | 7.3352 | 3.2542
64035 | jul | 7.2286 | 3.7504
64036 | jul | 7.2879 | 3.6802
64037 | jul | 7.2317 | 3.4465
64040 | jul | 7.2468 | 3.2435
64048 | jul | 7.2787 | 3.5726
64050 | jul | 7.3608 | 3.4278
64052 | jul | 7.3803 | 3.4107
64053 | jul | 7.3822 | 3.4322
64054 | jul | 7.3717 | 3.4304
64055 | jul | 7.3615 | 3.3903
64056 | jul | 7.3495 | 3.4386
64057 | jul | 7.3513 | 3.4084
64058 | jul | 7.3466 | 3.4819
64060 | jul | 7.2986 | 3.5569
64061 | jul | 7.2633 | 3.2542
64062 | jul | 7.2536 | 3.6551
64063 | jul | 7.3458 | 3.2889
64064 | jul | 7.3497 | 3.336
64067 | jul | 7.2368 | 3.5997
64068 | jul | 7.3356 | 3.509
64070 | jul | 7.3168 | 3.293
64071 | jul | 7.2278 | 3.4495
64074 | jul | 7.3307 | 3.4989
64075 | jul | 7.3348 | 3.3854
64076 | jul | 7.2545 | 3.3958
64077 | jul | 7.325 | 3.5788
64078 | jul | 7.3454 | 3.2034
64079 | jul | 7.3787 | 3.9506
64080 | jul | 7.3147 | 3.2277
64081 | jul | 7.348 | 3.295
64082 | jul | 7.3447 | 3.2727
64083 | jul | 7.3428 | 3.2421
64084 | jul | 7.2709 | 3.6973
64085 | jul | 7.2747 | 3.7367
64086 | jul | 7.3413 | 3.2822
64088 | jul | 7.3389 | 3.5097
64089 | jul | 7.3271 | 3.576
64093 | jul | 7.2584 | 3.2419
64096 | jul | 7.1942 | 3.5464
64097 | jul | 7.2758 | 3.5327
64098 | jul | 7.3631 | 3.9718
64101 | jul | 7.4293 | 3.4725
64102 | jul | 7.4315 | 3.47
64105 | jul | 7.4285 | 3.462
64106 | jul | 7.4253 | 3.4513
64108 | jul | 7.4354 | 3.4499
64109 | jul | 7.4276 | 3.4282
64110 | jul | 7.4135 | 3.4021
64111 | jul | 7.4261 | 3.434
64112 | jul | 7.4139 | 3.4105
64113 | jul | 7.4019 | 3.3892
64114 | jul | 7.3704 | 3.3322
64116 | jul | 7.4017 | 3.4732
64117 | jul | 7.3808 | 3.4687
64118 | jul | 7.3685 | 3.5001
64119 | jul | 7.3604 | 3.4885
64120 | jul | 7.3926 | 3.4506
64123 | jul | 7.4027 | 3.446
64124 | jul | 7.4128 | 3.4457
64125 | jul | 7.3944 | 3.4361
64126 | jul | 7.3992 | 3.4304
64127 | jul | 7.4187 | 3.4384
64128 | jul | 7.4143 | 3.4218
64129 | jul | 7.3922 | 3.4005
64130 | jul | 7.4027 | 3.3967
64131 | jul | 7.3723 | 3.3349
64132 | jul | 7.3809 | 3.3566
64133 | jul | 7.3715 | 3.3705
64134 | jul | 7.3542 | 3.3122
64136 | jul | 7.3576 | 3.3629
64137 | jul | 7.357 | 3.3125
64138 | jul | 7.3633 | 3.3393
64139 | jul | 7.3536 | 3.3334
64145 | jul | 7.3465 | 3.2735
64146 | jul | 7.3481 | 3.278
64147 | jul | 7.3467 | 3.2624
64149 | jul | 7.3465 | 3.2751
64150 | jul | 7.3932 | 3.544
64151 | jul | 7.3733 | 3.5719
64152 | jul | 7.3841 | 3.7673
64153 | jul | 7.3713 | 3.78
64154 | jul | 7.3551 | 3.6026
64155 | jul | 7.3455 | 3.5301
64156 | jul | 7.3409 | 3.5142
64157 | jul | 7.3357 | 3.5106
64158 | jul | 7.347 | 3.4944
64161 | jul | 7.3619 | 3.4576
64163 | jul | 7.3617 | 3.7289
64164 | jul | 7.3483 | 3.6129
64165 | jul | 7.338 | 3.5336
64166 | jul | 7.3325 | 3.5287
64167 | jul | 7.3284 | 3.5262
64401 | jul | 7.2938 | 3.5133
64402 | jul | 7.0827 | 3.7918
64421 | jul | 7.2562 | 3.263
64422 | jul | 7.179 | 3.5457
64423 | jul | 7.188 | 3.6102
64424 | jul | 7.0051 | 3.887
64426 | jul | 6.8893 | 3.942
64427 | jul | 7.2331 | 3.4634
64428 | jul | 7.1471 | 3.7601
64429 | jul | 7.1866 | 3.6527
64430 | jul | 7.2041 | 3.4971
64431 | jul | 7.0997 | 3.8743
64432 | jul | 7.1354 | 3.7465
64433 | jul | 7.1519 | 3.7119
64434 | jul | 7.1462 | 3.7684
64436 | jul | 7.2376 | 3.4078
64437 | jul | 7.333 | 3.2657
64438 | jul | 7.1232 | 3.7231
64439 | jul | 7.3299 | 3.6753
64440 | jul | 7.3069 | 3.6185
64441 | jul | 7.025 | 3.8672
64442 | jul | 6.9358 | 3.9154
64443 | jul | 7.2527 | 3.4513
64444 | jul | 7.3187 | 3.6267
64445 | jul | 7.1339 | 3.7508
64446 | jul | 7.2489 | 3.3603
64448 | jul | 7.3104 | 3.5632
64449 | jul | 7.264 | 3.3517
64451 | jul | 7.3218 | 3.2866
64453 | jul | 7.0856 | 3.82
64454 | jul | 7.2706 | 3.5557
64455 | jul | 7.2222 | 3.5208
64456 | jul | 7.0025 | 3.9047
64457 | jul | 7.167 | 3.6376
64458 | jul | 6.9696 | 3.9034
64459 | jul | 7.2071 | 3.4486
64461 | jul | 7.069 | 3.9477
64463 | jul | 7.1574 | 3.601
64465 | jul | 7.2373 | 3.6111
64466 | jul | 7.2592 | 3.4407
64467 | jul | 7.0081 | 3.8773
64468 | jul | 7.1425 | 3.749
64469 | jul | 7.1569 | 3.6392
64470 | jul | 7.2833 | 3.3609
64471 | jul | 7.0509 | 3.8299
64473 | jul | 7.2933 | 3.2948
64474 | jul | 7.1907 | 3.5931
64475 | jul | 7.0705 | 3.9276
64476 | jul | 7.0941 | 3.8919
64477 | jul | 7.2405 | 3.5694
64479 | jul | 7.1106 | 3.8427
64480 | jul | 7.1978 | 3.5022
64481 | jul | 6.9324 | 3.9376
64482 | jul | 7.2554 | 3.2577
64483 | jul | 7.2339 | 3.4176
64484 | jul | 7.3394 | 3.5675
64485 | jul | 7.237 | 3.3579
64486 | jul | 7.0571 | 3.9083
64487 | jul | 7.1982 | 3.6036
64489 | jul | 7.121 | 3.7492
64490 | jul | 7.2182 | 3.5325
64491 | jul | 7.1782 | 3.4724
64492 | jul | 7.2954 | 3.5649
64493 | jul | 7.2146 | 3.6303
64494 | jul | 7.1889 | 3.5043
64496 | jul | 7.2721 | 3.2082
64497 | jul | 7.1514 | 3.7098
64498 | jul | 7.1505 | 3.55
64499 | jul | 7.0581 | 3.8693
64501 | jul | 7.2954 | 3.2987
64503 | jul | 7.2981 | 3.35
64504 | jul | 7.3039 | 3.4014
64505 | jul | 7.2732 | 3.2948
64506 | jul | 7.2818 | 3.3281
64507 | jul | 7.291 | 3.414
64601 | jul | 7.0416 | 3.8327
64620 | jul | 7.129 | 3.765
64622 | jul | 7.0886 | 3.7486
64623 | jul | 7.0522 | 3.6892
64624 | jul | 7.1441 | 3.8041
64625 | jul | 7.1086 | 3.8377
64628 | jul | 6.9617 | 3.7251
64630 | jul | 6.9355 | 3.8682
64631 | jul | 6.9634 | 3.66
64632 | jul | 6.8931 | 3.9718
64633 | jul | 7.113 | 3.6609
64635 | jul | 7.0028 | 3.895
64636 | jul | 7.0616 | 3.866
64637 | jul | 7.2045 | 3.7855
64638 | jul | 7.0735 | 3.8159
64639 | jul | 7.0963 | 3.6068
64640 | jul | 7.1181 | 3.8279
64641 | jun | 6.5336 | 3.5055
64642 | jul | 6.9731 | 3.9507
64643 | jul | 7.0314 | 3.7361
64644 | jul | 7.1686 | 3.7879
64645 | jun | 6.5072 | 3.5369
64646 | jun | 6.5335 | 3.5138
64647 | jul | 7.0879 | 3.852
64648 | jul | 7.0264 | 3.8992
64649 | jul | 7.1739 | 3.7278
64650 | jul | 7.2019 | 3.7244
64651 | jul | 6.9788 | 3.7682
64652 | jun | 6.5445 | 3.4922
64653 | jul | 6.9611 | 3.8172
64654 | jul | 7.0735 | 3.8635
64655 | jun | 6.4922 | 3.6017
64656 | jul | 7.0957 | 3.8245
64657 | jul | 7.1117 | 3.7264
64658 | jul | 6.9895 | 3.6722
64659 | jul | 6.9994 | 3.8019
64660 | jul | 7.0138 | 3.685
64661 | jun | 6.5632 | 3.6413
64664 | jul | 7.0777 | 3.8469
64667 | jun | 6.4922 | 3.5706
64668 | jul | 7.1703 | 3.7046
64670 | jul | 7.1077 | 3.7907
64671 | jul | 7.2293 | 3.7222
64672 | jun | 6.5282 | 3.6535
64673 | jun | 6.5233 | 3.5604
64674 | jul | 6.9303 | 3.8191
64676 | jul | 6.9933 | 3.6999
64679 | jun | 6.5323 | 3.5043
64681 | jul | 7.0066 | 3.7341
64682 | jul | 7.0529 | 3.7589
64683 | jun | 6.5622 | 3.4977
64686 | jul | 7.067 | 3.8416
64688 | jul | 7.0171 | 3.8393
64689 | jul | 7.1515 | 3.7307
64701 | jul | 7.3361 | 3.1914
64720 | jul | 7.3712 | 3.1481
64722 | jul | 7.4514 | 3.1233
64723 | jul | 7.41 | 3.1326
64724 | jul | 7.2292 | 3.0738
64725 | jul | 7.3552 | 3.166
64726 | jul | 7.234 | 3.2396
64728 | jul | 7.4666 | 2.8879
64730 | jul | 7.3314 | 3.1196
64733 | jul | 7.2357 | 3.2464
64734 | jul | 7.3615 | 3.1795
64735 | jul | 7.2084 | 3.2477
64738 | jul | 7.1925 | 2.9781
64739 | jul | 7.2589 | 3.2063
64740 | jul | 7.1975 | 3.1684
64741 | jul | 7.5034 | 2.9714
64742 | jul | 7.3789 | 3.1513
64744 | jul | 7.241 | 2.9797
64745 | jul | 7.4775 | 3.1089
64746 | jul | 7.3601 | 3.1754
64747 | jul | 7.2903 | 3.2007
64748 | jul | 7.2139 | 2.8287
64750 | jul | 7.2629 | 2.9899
64752 | jul | 7.508 | 3.0846
64755 | jul | 7.3019 | 2.6854
64756 | jul | 7.2171 | 2.9812
64759 | jul | 7.276 | 2.9027
64761 | jul | 7.2298 | 3.2758
64762 | jul | 7.4306 | 2.7788
64763 | jul | 7.1998 | 3.1133
64767 | jul | 7.329 | 2.9615
64769 | jul | 7.4134 | 2.6579
64770 | jul | 7.2278 | 3.1428
64771 | jul | 7.4801 | 2.9264
64772 | jul | 7.3946 | 2.983
64776 | jul | 7.2101 | 3.0376
64778 | jul | 7.4711 | 3.0338
64779 | jul | 7.4178 | 3.0497
64780 | jul | 7.2854 | 3.03
64783 | jul | 7.2938 | 3.0055
64784 | jul | 7.2695 | 2.9766
64788 | jul | 7.2408 | 3.2215
64790 | jul | 7.3109 | 2.9805
64801 | jul | 7.3719 | 2.4454
64804 | jul | 7.3522 | 2.4445
64831 | jul | 7.3355 | 2.5136
64832 | jul | 7.4079 | 2.5559
64833 | jul | 7.2248 | 2.6927
64834 | jul | 7.4064 | 2.4644
64835 | jul | 7.3591 | 2.4636
64836 | jul | 7.2719 | 2.5741
64840 | jul | 7.2568 | 2.4715
64842 | jul | 7.1903 | 2.5714
64843 | jul | 7.2625 | 2.4735
64844 | jul | 7.1888 | 2.4887
64847 | jul | 7.3392 | 2.5015
64848 | jul | 7.1914 | 2.7438
64850 | jul | 7.2761 | 2.4524
64854 | jul | 7.3319 | 2.5112
64855 | jul | 7.3908 | 2.5628
64856 | jul | 7.2494 | 2.5236
64859 | jul | 7.2163 | 2.6508
64861 | jul | 7.1929 | 2.5782
64862 | jul | 7.194 | 2.6508
64863 | jul | 7.3912 | 2.5615
64865 | jul | 7.3547 | 2.5139
64866 | jul | 7.1847 | 2.5419
64867 | jul | 7.2037 | 2.5137
64870 | jul | 7.3831 | 2.476
64873 | jul | 7.1876 | 2.5752
64874 | jul | 7.1708 | 2.6116
65001 | jul | 6.977 | 3.1376
65010 | jul | 6.9547 | 3.2306
65011 | jul | 7.0455 | 3.2221
65013 | jul | 6.9463 | 3.1308
65014 | jul | 6.9519 | 3.1507
65016 | jul | 6.9684 | 3.163
65017 | jul | 7.0401 | 3.1904
65018 | jul | 7.0203 | 3.2504
65020 | jul | 7.0582 | 3.1636
65023 | jul | 6.9984 | 3.2221
65024 | jul | 6.931 | 3.2071
65025 | jul | 7.0195 | 3.2865
65026 | jul | 7.0436 | 3.1994
65032 | jul | 7.0216 | 3.1776
65034 | jul | 7.0495 | 3.2745
65035 | jul | 6.9669 | 3.1267
65037 | jul | 7.0838 | 3.2079
65039 | jul | 6.9763 | 3.2073
65040 | jul | 7.02 | 3.1694
65041 | jul | 6.9766 | 3.2124
65042 | jul | 7.0356 | 3.225
65043 | jul | 6.9853 | 3.1662
65046 | jul | 6.9901 | 3.2985
65047 | jul | 7.0548 | 3.1923
65048 | jul | 6.9814 | 3.1397
65049 | jul | 7.0604 | 3.1958
65050 | jul | 7.0294 | 3.2504
65051 | jul | 6.9542 | 3.1475
65052 | jul | 7.0568 | 3.1808
65053 | jul | 7.0125 | 3.1939
65054 | jul | 6.9699 | 3.1352
65058 | jul | 6.9919 | 3.1639
65059 | jul | 6.9363 | 3.2344
65061 | jul | 6.97 | 3.1984
65062 | jul | 6.9984 | 3.1666
65063 | jul | 6.9516 | 3.2024
65064 | jul | 7.0312 | 3.1922
65065 | jul | 7.0607 | 3.1864
65066 | jul | 6.9695 | 3.1727
65067 | jul | 6.9324 | 3.2855
65068 | jul | 7.009 | 3.3432
65069 | jul | 6.9768 | 3.2631
65072 | jul | 7.0592 | 3.2068
65074 | jul | 7.0264 | 3.201
65075 | jul | 7.0112 | 3.1697
65076 | jul | 7.0064 | 3.1513
65077 | jul | 6.914 | 3.2773
65078 | jul | 7.1031 | 3.2537
65079 | jul | 7.066 | 3.1888
65080 | jul | 6.9664 | 3.1867
65081 | jul | 7.0362 | 3.2917
65082 | jul | 7.0287 | 3.1869
65083 | jul | 7.0276 | 3.1903
65084 | jul | 7.0665 | 3.2454
65085 | jul | 6.9862 | 3.1364
65101 | jul | 7.0009 | 3.1521
65109 | jul | 7.0018 | 3.1815
65201 | jul | 6.9326 | 3.3201
65202 | jul | 6.928 | 3.4577
65203 | jul | 6.9611 | 3.3583
65211 | jul | 6.9384 | 3.3702
65230 | jul | 7.026 | 3.61
65231 | jul | 6.8826 | 3.4997
65232 | jul | 6.8639 | 3.5914
65233 | jul | 7.0821 | 3.4053
65236 | jul | 7.0398 | 3.6441
65237 | jul | 7.0672 | 3.3418
65239 | jul | 6.9338 | 3.7432
65240 | jul | 6.8917 | 3.6554
65243 | jul | 6.9319 | 3.6989
65244 | jul | 7.029 | 3.6743
65246 | jul | 7.0529 | 3.6221
65247 | jul | 6.9244 | 3.685
65248 | jul | 7.0288 | 3.5434
65250 | jul | 7.1244 | 3.4682
65251 | jul | 6.9137 | 3.3241
65254 | jul | 7.0811 | 3.5558
65255 | jul | 6.9183 | 3.5408
65256 | jul | 6.9492 | 3.5578
65257 | jul | 6.9664 | 3.6556
65258 | jul | 6.9101 | 3.7794
65259 | jul | 7.0013 | 3.6927
65260 | jul | 6.9194 | 3.7232
65261 | jul | 7.0312 | 3.6462
65262 | jul | 6.8935 | 3.4312
65263 | jul | 6.9129 | 3.7646
65264 | jul | 6.8627 | 3.5255
65265 | jul | 6.8644 | 3.6754
65270 | jul | 6.9397 | 3.7688
65274 | jul | 7.0655 | 3.4695
65275 | jul | 6.8866 | 3.7984
65276 | jul | 7.1475 | 3.3715
65279 | jul | 6.9722 | 3.4608
65280 | jul | 6.851 | 3.6497
65281 | jul | 7.0424 | 3.6363
65282 | jul | 6.852 | 3.7802
65283 | jul | 6.8481 | 3.8257
65284 | jul | 6.9214 | 3.6244
65285 | jul | 6.8793 | 3.678
65286 | jul | 7.0385 | 3.6838
65287 | jul | 6.9841 | 3.3804
65301 | jul | 7.1691 | 3.3315
65305 | jul | 7.2438 | 3.3061
65321 | jul | 7.1752 | 3.4043
65322 | jul | 7.1457 | 3.422
65323 | jul | 7.2042 | 3.3118
65324 | jul | 7.0851 | 3.1687
65325 | jul | 7.1336 | 3.296
65326 | jul | 7.1354 | 3.1785
65329 | jul | 7.1189 | 3.3073
65330 | jul | 7.0913 | 3.5581
65332 | jul | 7.1876 | 3.3306
65333 | jul | 7.1867 | 3.3253
65334 | jul | 7.177 | 3.338
65335 | jul | 7.1647 | 3.3259
65336 | jul | 7.2458 | 3.2982
65337 | jul | 7.2165 | 3.3128
65338 | jul | 7.1673 | 3.3236
65339 | jul | 7.1593 | 3.5077
65340 | jul | 7.1456 | 3.4226
65344 | jul | 7.0993 | 3.5562
65345 | jul | 7.1334 | 3.3
65347 | jul | 7.1463 | 3.4245
65348 | jul | 7.1331 | 3.3304
65349 | jul | 7.1011 | 3.5275
65350 | jul | 7.1591 | 3.3212
65351 | jul | 7.2033 | 3.3217
65354 | jul | 7.0841 | 3.3069
65355 | jul | 7.1778 | 3.2178
65360 | jul | 7.1982 | 3.3203
65401 | jul | 6.919 | 3.3748
65409 | jul | 6.9191 | 3.4003
65436 | jul | 6.8952 | 3.3436
65438 | jul | 6.8661 | 3.1925
65439 | jul | 6.8752 | 3.2841
65440 | jul | 6.8612 | 3.3021
65441 | jul | 6.9869 | 3.2184
65443 | jul | 6.9882 | 3.2101
65444 | jul | 6.8444 | 3.2209
65446 | jul | 6.9166 | 3.2914
65449 | jul | 6.9254 | 3.3383
65452 | jul | 7.0006 | 3.2223
65453 | jul | 6.9728 | 3.2322
65456 | jul | 6.9075 | 3.2831
65457 | jul | 6.9362 | 3.3046
65459 | jul | 6.9692 | 3.2507
65461 | jul | 6.9075 | 3.3197
65462 | jul | 6.913 | 3.3635
65463 | jul | 7.029 | 3.1387
65464 | jul | 6.8384 | 3.19
65466 | jul | 6.8689 | 3.2536
65468 | jul | 6.841 | 3.2396
65470 | jul | 6.9396 | 3.1691
65473 | jul | 6.9213 | 3.285
65479 | jul | 6.8453 | 3.2634
65483 | jul | 6.848 | 3.223
65484 | jul | 6.8408 | 3.1757
65486 | jul | 7.0124 | 3.1962
65501 | jul | 6.8583 | 3.3166
65529 | jul | 6.9483 | 3.3073
65534 | jul | 6.9424 | 3.2177
65535 | jul | 6.9912 | 3.2345
65536 | jul | 6.9856 | 3.1374
65541 | jul | 6.8838 | 3.3753
65542 | jul | 6.8697 | 3.3004
65543 | jul | 6.9137 | 3.1852
65548 | jul | 6.8386 | 3.1716
65550 | jul | 6.9315 | 3.3512
65552 | jul | 6.8888 | 3.2237
65555 | jul | 6.8442 | 3.2732
65556 | jul | 7.0015 | 3.2007
65557 | jul | 6.8716 | 3.2447
65559 | jul | 6.9171 | 3.2965
65560 | jul | 6.8693 | 3.3206
65564 | jul | 6.8516 | 3.1982
65565 | jul | 6.969 | 3.2749
65566 | jul | 6.9016 | 3.2799
65567 | jul | 7.0284 | 3.1867
65570 | jul | 6.8562 | 3.2451
65571 | jul | 6.8487 | 3.2212
65580 | jul | 6.9493 | 3.1945
65582 | jul | 6.9708 | 3.1585
65583 | jul | 6.9454 | 3.242
65584 | jul | 6.9492 | 3.2715
65586 | jul | 6.9409 | 3.2997
65588 | jul | 6.8934 | 3.2546
65589 | jul | 6.8432 | 3.2187
65590 | jul | 6.9893 | 2.9721
65591 | jul | 7.0458 | 3.1819
65601 | jul | 7.1302 | 2.803
65603 | jul | 7.1922 | 2.9445
65604 | jul | 7.0635 | 2.6681
65605 | jul | 7.0572 | 2.6739
65606 | jul | 6.9394 | 3.1609
65608 | jul | 6.9262 | 2.9123
65609 | jul | 6.9611 | 3.029
65610 | jul | 7.0327 | 2.594
65611 | jul | 7.067 | 2.8313
65612 | jul | 7.0562 | 2.6185
65613 | jul | 7.0783 | 2.8426
65614 | jul | 6.9919 | 2.8575
65616 | jul | 7.0622 | 2.7825
65617 | jul | 7.0499 | 2.7206
65618 | jul | 6.9204 | 2.9813
65619 | jul | 7.0266 | 2.5453
65620 | jul | 6.9344 | 2.7952
65622 | jul | 7.007 | 2.884
65623 | jul | 7.1195 | 2.6772
65624 | jul | 7.0888 | 2.7161
65625 | jul | 7.1117 | 2.7365
65626 | jul | 6.9292 | 3.042
65627 | jul | 7.0368 | 2.8731
65629 | jul | 6.9801 | 2.7696
65630 | jul | 7.0269 | 2.7349
65631 | jul | 7.0257 | 2.5899
65632 | jul | 6.9616 | 3.0114
65633 | jul | 7.0307 | 2.6418
65634 | jul | 7.0989 | 3.0919
65635 | jul | 7.1732 | 2.8737
65637 | jul | 6.9023 | 3.024
65638 | jul | 6.8942 | 3.0019
65640 | jul | 7.149 | 2.8912
65641 | jul | 7.1253 | 2.7988
65644 | jul | 6.9696 | 2.8504
65646 | jul | 7.1414 | 2.7677
65647 | jul | 7.1577 | 2.6702
65648 | jul | 7.0047 | 2.7331
65649 | jul | 7.1735 | 2.8799
65650 | jul | 7.1156 | 2.925
65652 | jul | 6.9097 | 2.8155
65653 | jul | 7.0539 | 2.7866
65654 | jul | 7.1223 | 2.6628
65655 | jul | 6.99 | 2.9743
65656 | jul | 7.0587 | 2.6911
65657 | jul | 6.9945 | 2.791
65658 | jul | 7.1222 | 2.8095
65660 | jul | 6.8518 | 3.1585
65661 | jul | 7.1949 | 2.914
65662 | jul | 6.9219 | 3.086
65663 | jul | 7.0453 | 2.8604
65666 | jul | 6.9845 | 2.9819
65667 | jul | 6.8828 | 3.0599
65668 | jul | 7.088 | 3.0089
65669 | jul | 7.0114 | 2.6577
65672 | jul | 7.0509 | 2.8378
65674 | jul | 7.1625 | 2.9284
65675 | jul | 7.025 | 2.6217
65676 | jul | 7.0024 | 2.9357
65679 | jul | 7.0502 | 2.8491
65680 | jul | 7.0324 | 2.844
65681 | jul | 7.0904 | 2.8109
65682 | jul | 7.194 | 2.9126
65685 | jul | 7.0388 | 2.9482
65686 | jul | 7.0837 | 2.7732
65688 | jul | 6.9074 | 3.125
65689 | jul | 6.8301 | 3.1425
65690 | jul | 6.9963 | 3.1317
65692 | jul | 6.9176 | 3.1202
65702 | jul | 6.8502 | 2.9999
65704 | jul | 6.8664 | 2.986
65705 | jul | 7.0336 | 2.6273
65706 | jul | 6.9297 | 2.8751
65707 | jul | 7.1569 | 2.7552
65708 | jul | 7.1371 | 2.6369
65710 | jul | 7.0641 | 2.7397
65711 | jul | 6.8444 | 3.1132
65712 | jul | 7.0968 | 2.6725
65713 | jul | 6.9364 | 3
65714 | jul | 7.0068 | 2.5947
65715 | jul | 6.9394 | 2.9373
65717 | jul | 6.8647 | 3.0149
65720 | jul | 6.9657 | 2.8043
65721 | jul | 6.9937 | 2.6723
65722 | jul | 6.969 | 3.0681
65723 | jul | 7.1672 | 2.6254
65724 | jul | 7.0932 | 2.9715
65725 | jul | 7.0385 | 2.7219
65727 | jul | 7.0762 | 2.9365
65728 | jul | 7.0238 | 2.664
65729 | jul | 7.0177 | 2.9508
65730 | jul | 7.1943 | 2.6046
65731 | jul | 7.0559 | 2.8164
65732 | jul | 7.0655 | 3.0584
65733 | jul | 7.0316 | 2.9051
65734 | jul | 7.122 | 2.6599
65735 | jul | 7.1836 | 3.0505
65737 | jul | 7.0681 | 2.7435
65738 | jul | 7.0376 | 2.5756
65739 | jul | 7.0484 | 2.8533
65740 | jul | 7.0625 | 2.7808
65742 | jul | 6.9579 | 2.726
65744 | jul | 7.0121 | 2.8818
65745 | jul | 7.1609 | 2.7877
65746 | jul | 6.8919 | 2.8962
65747 | jul | 7.1145 | 2.7741
65752 | jul | 7.1879 | 2.8762
65753 | jul | 6.9666 | 2.7394
65754 | jul | 7.031 | 2.6902
65755 | jul | 6.9293 | 2.9381
65756 | jul | 7.1648 | 2.6856
65757 | jul | 6.9733 | 2.7337
65759 | jul | 7.0362 | 2.8058
65760 | jul | 6.9667 | 2.9935
65761 | jul | 7.0073 | 2.9133
65762 | jul | 6.9533 | 2.9205
65764 | jul | 7.0414 | 3.0697
65766 | jul | 7.0007 | 3.0029
65767 | jul | 7.0513 | 3.0143
65768 | jul | 6.856 | 3.0494
65769 | jul | 7.0749 | 2.6651
65770 | jul | 7.0667 | 2.7186
65771 | jul | 7.0541 | 2.7418
65772 | jul | 7.1707 | 2.7118
65773 | jul | 6.9354 | 2.9515
65774 | jul | 7.1579 | 2.9715
65775 | jul | 6.8839 | 3.1033
65777 | jul | 6.9253 | 3.0666
65778 | jul | 7.0301 | 3.1304
65779 | jul | 7.1476 | 3.0114
65781 | jul | 7.0469 | 2.6362
65783 | jul | 7.0175 | 3.0286
65784 | jul | 6.9306 | 2.9971
65785 | jul | 7.1984 | 2.9553
65786 | jul | 7.0577 | 3.1163
65787 | jul | 7.0623 | 3.1479
65788 | jul | 6.8678 | 3.1499
65789 | jul | 6.8413 | 3.1211
65790 | jul | 6.8979 | 3.054
65791 | jul | 6.9356 | 3.1188
65793 | jul | 6.8289 | 3.1317
65802 | jul | 7.0231 | 2.5752
65803 | jul | 7.0241 | 2.6161
65804 | jul | 6.9989 | 2.6033
65806 | jul | 7.016 | 2.5835
65807 | jul | 7.0162 | 2.5702
65809 | jul | 6.9901 | 2.6453
65810 | jul | 7.0084 | 2.5753
66002 | jul | 7.3396 | 3.5434
66006 | jul | 7.4438 | 3.2379
66007 | jul | 7.4153 | 4.0179
66008 | jul | 7.3277 | 3.3009
66010 | jul | 7.5381 | 3.1457
66012 | jul | 7.4116 | 3.7599
66013 | jul | 7.3456 | 3.1932
66014 | jul | 7.5198 | 3.1587
66015 | jul | 7.5896 | 3.2085
66016 | jul | 7.3078 | 3.4754
66017 | jul | 7.3476 | 3.299
66018 | jul | 7.4214 | 3.5433
66020 | jul | 7.3584 | 3.8886
66021 | jul | 7.4117 | 3.3015
66023 | jul | 7.3445 | 3.275
66025 | jul | 7.4577 | 3.4278
66026 | jul | 7.4871 | 3.1618
66027 | jul | 7.4001 | 4.2397
66030 | jul | 7.3921 | 3.3625
66031 | jul | 7.3744 | 3.3709
66032 | jul | 7.5144 | 3.1976
66033 | jul | 7.5076 | 3.1736
66035 | jul | 7.3449 | 3.2653
66039 | jul | 7.5259 | 3.169
66040 | jul | 7.4763 | 3.1507
66041 | jul | 7.349 | 3.3256
66042 | jul | 7.4926 | 3.1666
66043 | jul | 7.4139 | 4.308
66044 | jul | 7.4102 | 3.4623
66045 | jul | 7.4296 | 3.3282
66046 | jul | 7.4521 | 3.3264
66047 | jul | 7.4059 | 3.239
66048 | jul | 7.3985 | 4.1281
66049 | jul | 7.3901 | 3.2674
66050 | jul | 7.3505 | 3.1942
66052 | jul | 7.4425 | 3.625
66053 | jul | 7.3834 | 3.1675
66054 | jul | 7.3427 | 3.6774
66056 | jul | 7.5358 | 3.1486
66058 | jul | 7.4002 | 3.2165
66060 | jul | 7.2995 | 3.3888
66061 | jul | 7.3743 | 3.4027
66062 | jul | 7.342 | 3.2438
66064 | jul | 7.481 | 3.1705
66066 | jul | 7.3253 | 3.3927
66067 | jul | 7.4871 | 3.1796
66070 | jul | 7.3138 | 3.2079
66071 | jul | 7.436 | 3.1905
66072 | jul | 7.5053 | 3.1623
66073 | jul | 7.3517 | 3.2591
66075 | jul | 7.5121 | 3.1396
66076 | jul | 7.4476 | 3.2345
66078 | jul | 7.5117 | 3.1825
66079 | jul | 7.485 | 3.1621
66080 | jul | 7.513 | 3.1964
66083 | jul | 7.3712 | 3.2436
66085 | jul | 7.3407 | 3.2197
66086 | jul | 7.4187 | 3.7762
66087 | jul | 7.3132 | 3.2713
66088 | jul | 7.3041 | 3.238
66090 | jul | 7.2931 | 3.2587
66091 | jul | 7.5359 | 3.2013
66092 | jul | 7.443 | 3.2192
66093 | jul | 7.5607 | 3.2216
66094 | jul | 7.3538 | 3.2605
66095 | jul | 7.4841 | 3.2328
66097 | jul | 7.3007 | 3.5723
66101 | jul | 7.4179 | 3.5063
66102 | jul | 7.4131 | 3.5664
66103 | jul | 7.4228 | 3.4581
66104 | jul | 7.4002 | 3.6039
66105 | jul | 7.4301 | 3.4933
66106 | jul | 7.4119 | 3.5225
66109 | jul | 7.4046 | 3.8885
66111 | jul | 7.409 | 3.6655
66112 | jul | 7.4065 | 3.6683
66113 | jul | 7.4041 | 3.6442
66115 | jul | 7.4056 | 3.5046
66118 | jul | 7.4258 | 3.4842
66202 | jul | 7.3947 | 3.4275
66203 | jul | 7.3877 | 3.4386
66204 | jul | 7.3765 | 3.379
66205 | jul | 7.4047 | 3.4215
66206 | jul | 7.3674 | 3.3308
66207 | jul | 7.3632 | 3.3259
66208 | jul | 7.3877 | 3.3806
66209 | jul | 7.3417 | 3.2637
66210 | jul | 7.3365 | 3.2528
66211 | jul | 7.346 | 3.281
66212 | jul | 7.3578 | 3.3214
66213 | jul | 7.333 | 3.2335
66214 | jul | 7.3562 | 3.3284
66215 | jul | 7.3483 | 3.3117
66216 | jul | 7.3792 | 3.4411
66217 | jul | 7.3828 | 3.4901
66218 | jul | 7.3862 | 3.5415
66219 | jul | 7.3552 | 3.362
66220 | jul | 7.3667 | 3.4355
66221 | jul | 7.3338 | 3.2224
66223 | jul | 7.3383 | 3.237
66224 | jul | 7.3427 | 3.2517
66226 | jul | 7.3964 | 3.6345
66227 | jul | 7.3813 | 3.5338
66401 | jul | 7.7011 | 3.0118
66402 | jul | 7.3805 | 3.0747
66403 | jul | 7.6718 | 3.2573
66404 | jul | 7.647 | 3.1946
66406 | jul | 7.7146 | 3.3238
66407 | jul | 7.6547 | 3.0054
66408 | jul | 7.5395 | 3.0954
66409 | jul | 7.3185 | 3.1843
66411 | jul | 7.8574 | 3.3458
66412 | jul | 7.8751 | 3.3642
66413 | jul | 7.4179 | 3.095
66414 | jul | 7.3779 | 3.1845
66415 | jul | 7.6372 | 3.165
66416 | jul | 7.4673 | 3.0874
66417 | jul | 7.6064 | 3.1182
66418 | jul | 7.4691 | 3.0081
66419 | jul | 7.3119 | 3.1121
66422 | jul | 7.5691 | 3.016
66423 | jul | 7.5356 | 2.9686
66424 | jul | 7.3747 | 3.3015
66425 | jul | 7.45 | 3.1661
66427 | jul | 7.7686 | 3.2743
66428 | jul | 7.5092 | 3.1043
66429 | jul | 7.3041 | 3.0634
66431 | jul | 7.4741 | 2.9736
66432 | jul | 7.5813 | 3.0685
66434 | jul | 7.4175 | 3.2392
66436 | jul | 7.4346 | 3.101
66438 | jul | 7.762 | 3.3394
66439 | jul | 7.4306 | 3.2498
66440 | jul | 7.3092 | 3.0438
66441 | jul | 8.1149 | 3.4114
66442 | jul | 8.1386 | 3.555
66449 | jul | 8.1224 | 3.4661
66451 | jul | 7.4534 | 3.2028
66502 | jul | 7.9453 | 3.1985
66503 | jul | 8.0132 | 3.4063
66506 | jul | 7.9985 | 3.2649
66507 | jul | 7.51 | 2.9574
66508 | jul | 7.8296 | 3.364
66509 | jul | 7.3944 | 3.045
66510 | jul | 7.4755 | 3.2242
66512 | jul | 7.2913 | 3.0899
66514 | jul | 8.2304 | 3.5538
66515 | jul | 7.4289 | 3.1347
66516 | jul | 7.4678 | 3.1449
66517 | jul | 8.0627 | 3.5012
66518 | jul | 7.757 | 3.3743
66520 | jul | 7.893 | 3.3347
66521 | jul | 7.6384 | 3.0951
66522 | jul | 7.5187 | 3.1086
66523 | jul | 7.5155 | 3.1502
66524 | jul | 7.381 | 3.2166
66526 | jul | 7.6201 | 2.9606
66527 | jul | 7.4628 | 3.1919
66528 | jul | 7.4639 | 3.2309
66531 | jul | 8.1221 | 3.5139
66532 | jul | 7.3641 | 3.286
66533 | jul | 7.4755 | 2.9856
66534 | jul | 7.4616 | 3.115
66535 | jul | 7.858 | 3.1068
66536 | jul | 7.5851 | 2.9871
66537 | jul | 7.4074 | 3.1656
66538 | jul | 7.5899 | 3.1254
66539 | jul | 7.3932 | 3.0031
66540 | jul | 7.509 | 3.0624
66541 | jul | 7.6752 | 3.3108
66542 | jul | 7.3045 | 3.104
66543 | jul | 7.4437 | 3.2245
66544 | jul | 7.6761 | 3.1966
66546 | jul | 7.3381 | 3.1669
66547 | jul | 7.7402 | 3.0387
66548 | jul | 7.9488 | 3.3742
66549 | jul | 7.7813 | 3.1926
66550 | jul | 7.4717 | 3.1204
66552 | jul | 7.4483 | 3.1804
66554 | jul | 7.9972 | 3.4045
66603 | jul | 7.3107 | 3.0382
66604 | jul | 7.3239 | 3.0606
66605 | jul | 7.3011 | 3.0799
66606 | jul | 7.3227 | 3.0411
66607 | jul | 7.3003 | 3.0479
66608 | jul | 7.3087 | 3.0181
66609 | jul | 7.3086 | 3.1134
66610 | jul | 7.3774 | 3.0557
66611 | jul | 7.3166 | 3.0825
66612 | jul | 7.3121 | 3.0566
66614 | jul | 7.3701 | 3.0468
66615 | jul | 7.3959 | 3.0122
66616 | jul | 7.2964 | 3.0152
66617 | jul | 7.2924 | 3.0194
66618 | jul | 7.3282 | 3.0202
66619 | jul | 7.3232 | 3.1459
66701 | jul | 7.5621 | 3.0107
66710 | jul | 7.8179 | 2.9445
66711 | jul | 7.5179 | 2.8159
66712 | jul | 7.496 | 2.7385
66713 | jul | 7.4704 | 2.5965
66714 | jul | 7.7834 | 3.0659
66716 | jul | 7.5497 | 3.108
66717 | jul | 7.7868 | 3.0729
66720 | jul | 7.6843 | 3.1095
66724 | jul | 7.5482 | 2.5748
66725 | jul | 7.5421 | 2.569
66728 | jul | 7.4252 | 2.4774
66732 | jul | 7.6034 | 3.0973
66733 | jul | 7.6246 | 3.0238
66734 | jul | 7.5197 | 2.8121
66735 | jul | 7.4862 | 2.6905
66736 | jul | 7.9074 | 2.9142
66738 | jul | 7.5525 | 3.1428
66739 | jul | 7.4151 | 2.4739
66740 | jul | 7.6828 | 2.9003
66743 | jul | 7.5392 | 2.7229
66746 | jul | 7.5588 | 2.8834
66748 | jul | 7.6431 | 3.1804
66749 | jul | 7.6275 | 3.2018
66751 | jul | 7.6077 | 3.1683
66753 | jul | 7.6153 | 2.6761
66754 | jul | 7.5638 | 3.1272
66755 | jul | 7.5792 | 3.1266
66756 | jul | 7.4778 | 2.7276
66757 | jul | 7.8432 | 2.8348
66758 | jul | 7.6345 | 3.2108
66759 | jul | 7.942 | 2.9068
66761 | jul | 7.6575 | 3.2041
66762 | jul | 7.4653 | 2.5887
66763 | jul | 7.4709 | 2.6392
66767 | jul | 7.526 | 3.1365
66769 | jul | 7.5766 | 3.0452
66770 | jul | 7.4206 | 2.4976
66771 | jul | 7.6322 | 2.839
66772 | jul | 7.6074 | 3.0689
66773 | jul | 7.5111 | 2.5097
66775 | jul | 7.615 | 2.9994
66776 | jul | 7.7624 | 2.9003
66777 | jul | 7.8506 | 3.1015
66778 | jul | 7.5126 | 2.6868
66779 | jul | 7.5864 | 3.0001
66780 | jul | 7.5984 | 2.8742
66781 | jul | 7.4476 | 2.4988
66783 | jul | 7.7356 | 3.1658
66801 | jul | 7.7364 | 3.1885
66830 | jul | 7.5639 | 3.0825
66833 | jul | 7.6608 | 3.072
66834 | jul | 7.8134 | 3.1299
66835 | jul | 7.7615 | 3.1504
66838 | jul | 8.2016 | 3.2849
66839 | jul | 7.6316 | 3.2113
66840 | jul | 8.3259 | 3.1654
66842 | jul | 8.1531 | 3.1619
66843 | jul | 8.2215 | 3.208
66845 | jul | 8.0239 | 3.2142
66846 | jul | 7.8955 | 3.2041
66849 | jul | 7.9337 | 3.254
66850 | jul | 8.1732 | 3.2281
66851 | jul | 8.388 | 3.1659
66852 | jul | 7.7083 | 3.1947
66853 | jul | 7.8956 | 3.1576
66854 | jul | 7.7153 | 3.2077
66856 | jul | 7.5649 | 3.1999
66857 | jul | 7.614 | 3.2146
66858 | jul | 8.3516 | 3.2451
66859 | jul | 8.3871 | 3.2719
66860 | jul | 7.8079 | 3.1972
66861 | jul | 8.4536 | 3.1838
66862 | jul | 8.0218 | 3.1967
66864 | jul | 7.6711 | 3.1944
66865 | jul | 7.8236 | 3.2189
66866 | jul | 8.5869 | 3.096
66868 | jul | 7.5596 | 3.1165
66869 | jul | 8.0237 | 3.2262
66870 | jul | 7.8803 | 3.113
66871 | jul | 7.5311 | 3.2232
66872 | jul | 8.1469 | 3.3779
66873 | jul | 8.0409 | 3.2733
66901 | jul | 8.5508 | 3.1912
66930 | jul | 8.3202 | 3.2073
66932 | jul | 8.6336 | 3.0103
66933 | jul | 7.9703 | 3.3768
66935 | jul | 8.2951 | 3.1512
66936 | jul | 8.3723 | 3.2269
66937 | jul | 8.2975 | 3.291
66938 | jul | 8.3964 | 3.2612
66939 | jul | 8.4436 | 3.1475
66940 | jul | 8.2538 | 3.1778
66941 | jul | 8.5831 | 3.1689
66942 | jul | 8.4642 | 3.1618
66943 | jul | 8.0211 | 3.3593
66944 | jul | 8.1256 | 3.1979
66945 | jul | 7.8881 | 3.341
66946 | jul | 7.8893 | 3.2825
66948 | jul | 8.543 | 3.1465
66949 | jul | 8.5485 | 3.1623
66951 | jul | 8.6687 | 2.9632
66952 | jul | 8.4421 | 3.1786
66953 | jul | 8.1237 | 3.3066
66955 | jul | 8.0441 | 3.1533
66956 | jul | 8.4702 | 3.1848
66958 | jul | 8.0417 | 3.2108
66959 | jul | 8.1807 | 3.1382
66960 | jul | 8.0928 | 3.142
66961 | jul | 8.4931 | 3.1443
66962 | jul | 8.1753 | 3.3493
66963 | jul | 8.6054 | 3.1632
66964 | jul | 8.2968 | 3.1507
66966 | jul | 8.3904 | 3.1376
66967 | jul | 8.4715 | 3.067
66968 | jul | 7.9867 | 3.2736
66970 | jul | 8.3387 | 3.1649
67001 | jul | 9.089 | 2.7341
67002 | jul | 8.7312 | 3.2117
67003 | jul | 9.4326 | 2.9226
67004 | jul | 9.2253 | 2.9693
67005 | jul | 8.8326 | 2.9901
67008 | jul | 8.445 | 3.1087
67009 | jul | 9.3875 | 2.8005
67010 | jul | 8.5806 | 3.2003
67013 | jul | 8.9635 | 3.1624
67016 | jul | 8.9544 | 2.7603
67017 | jul | 8.699 | 3.1405
67018 | jul | 9.3382 | 2.9961
67019 | jul | 8.5212 | 3.0514
67020 | jul | 9.025 | 2.7506
67021 | jul | 9.4308 | 2.6552
67022 | jul | 9.2659 | 3.0544
67023 | jul | 8.3437 | 2.9951
67024 | jul | 8.3517 | 2.7929
67025 | jul | 9.1577 | 2.7894
67026 | jul | 9.025 | 2.9511
67028 | jul | 9.4532 | 2.5899
67029 | jul | 9.7276 | 2.546
67030 | jul | 9.0218 | 2.7341
67031 | jul | 9.1519 | 2.9574
67035 | jul | 9.3099 | 2.6889
67036 | jul | 9.2667 | 2.9427
67037 | jul | 8.8611 | 3.2816
67038 | jul | 8.5101 | 2.9167
67039 | jul | 8.6163 | 3.1995
67042 | jul | 8.3158 | 3.1399
67045 | jul | 8.0479 | 3.126
67047 | jul | 7.9431 | 2.9681
67049 | jul | 9.2871 | 2.9713
67050 | jul | 9.1255 | 2.7723
67051 | jul | 8.9913 | 3.0658
67052 | jul | 9.079 | 2.7892
67053 | jul | 8.7539 | 2.9648
67054 | jul | 9.5878 | 2.6469
67055 | jul | 8.7984 | 3.1031
67056 | jul | 8.9097 | 2.7993
67057 | jul | 9.6082 | 2.5895
67058 | jul | 9.3153 | 2.8825
67059 | jul | 9.5322 | 2.602
67060 | jul | 8.9211 | 3.0829
67061 | jul | 9.4845 | 2.7517
67062 | jul | 8.8003 | 2.8827
67063 | jul | 8.6546 | 3.0777
67065 | jul | 9.3159 | 2.6428
67066 | jul | 9.3607 | 2.659
67067 | jul | 8.8363 | 3.0137
67068 | jul | 9.2537 | 2.7685
67070 | jul | 9.589 | 2.709
67071 | jul | 9.5813 | 2.5481
67072 | jul | 8.2653 | 3.075
67073 | jul | 8.6915 | 3.0541
67074 | jul | 8.3301 | 3.1183
67101 | jul | 8.9393 | 2.7361
67102 | jul | 8.6162 | 2.904
67103 | jul | 9.1535 | 3.0441
67104 | jul | 9.4697 | 2.6111
67105 | jul | 9.2131 | 3.0181
67106 | jul | 9.1892 | 2.8791
67107 | jul | 8.8924 | 2.8501
67108 | jul | 9.089 | 2.7345
67109 | jul | 9.6586 | 2.6134
67110 | jul | 8.8884 | 3.23
67111 | jul | 9.2269 | 2.7795
67112 | jul | 9.323 | 2.6898
67114 | jul | 8.7278 | 2.9694
67117 | jul | 8.7473 | 2.9243
67118 | jul | 9.2243 | 2.8628
67119 | jul | 8.9351 | 3.1278
67120 | jul | 8.9615 | 3.0922
67122 | jul | 8.1477 | 3.041
67123 | jul | 8.5379 | 3.1391
67124 | jul | 9.4041 | 2.6293
67127 | jul | 9.8336 | 2.5575
67131 | jul | 8.6212 | 3.1661
67132 | jul | 8.1892 | 3.1106
67133 | jul | 8.7447 | 3.2651
67134 | jul | 9.3885 | 2.6071
67135 | jul | 8.9017 | 2.8048
67137 | jul | 8.0481 | 3.0247
67138 | jul | 9.3995 | 2.7058
67140 | jul | 9.0863 | 3.0892
67142 | jul | 9.31 | 2.779
67143 | jul | 9.4849 | 2.564
67144 | jul | 8.5919 | 3.1686
67146 | jul | 8.8091 | 3.1989
67147 | jul | 8.8137 | 2.9348
67149 | jul | 9.124 | 2.8609
67150 | jul | 9.493 | 2.8449
67151 | jul | 8.7087 | 3.0167
67152 | jul | 9.0533 | 3.1013
67154 | jul | 8.6488 | 3.0861
67155 | jul | 9.5904 | 2.5485
67156 | jul | 8.7408 | 3.0858
67159 | jul | 9.3065 | 2.7425
67202 | jul | 8.8851 | 2.9862
67203 | jul | 8.8879 | 2.8936
67204 | jul | 8.8741 | 2.8394
67205 | jul | 8.9065 | 2.7481
67206 | jul | 8.8441 | 3.161
67207 | jul | 8.8497 | 3.2089
67208 | jul | 8.8727 | 3.0828
67209 | jul | 8.9288 | 2.8332
67210 | jul | 8.862 | 3.2246
67211 | jul | 8.8848 | 3.0501
67212 | jul | 8.925 | 2.7863
67213 | jul | 8.8929 | 2.9446
67214 | jul | 8.8795 | 2.9963
67215 | jul | 8.9288 | 2.9016
67216 | jul | 8.8934 | 3.1359
67217 | jul | 8.8998 | 3.023
67218 | jul | 8.8781 | 3.1367
67219 | jul | 8.8629 | 2.9368
67220 | jul | 8.8613 | 3.0228
67221 | jul | 8.8813 | 3.2372
67223 | jul | 8.9888 | 2.7354
67226 | jul | 8.8209 | 3.0962
67227 | jul | 9.0023 | 2.8445
67228 | jul | 8.7752 | 3.1289
67230 | jul | 8.793 | 3.2005
67232 | jul | 8.7986 | 3.2482
67235 | jul | 8.9973 | 2.7861
67301 | jul | 7.9571 | 2.6157
67330 | jul | 7.7272 | 2.7202
67332 | jul | 7.6822 | 2.7281
67333 | jul | 8.0769 | 2.502
67335 | jul | 7.8306 | 2.6997
67336 | jul | 7.6316 | 2.7173
67337 | jul | 7.8966 | 2.6033
67341 | jul | 7.7899 | 2.7866
67342 | jul | 7.7459 | 2.7096
67344 | jul | 8.0221 | 2.6984
67345 | jul | 8.1507 | 2.8164
67346 | jul | 8.254 | 2.9477
67347 | jul | 8.0798 | 2.5248
67349 | jul | 8.1077 | 2.9234
67351 | jul | 7.8671 | 2.612
67352 | jul | 8.0664 | 2.818
67353 | jul | 8.2239 | 2.8603
67354 | jul | 7.8091 | 2.7043
67355 | jul | 8.1462 | 2.4806
67356 | jul | 7.6604 | 2.7049
67357 | jul | 7.6902 | 2.7717
67360 | jul | 8.1937 | 2.4946
67361 | jul | 8.1833 | 2.6244
67401 | jul | 8.8765 | 3.1356
67410 | jul | 8.5473 | 3.3798
67416 | jul | 8.8979 | 3.0575
67417 | jul | 8.5313 | 3.2533
67418 | jul | 8.864 | 3.1109
67420 | jul | 8.7676 | 3.1377
67422 | jul | 8.7926 | 3.2659
67423 | jul | 8.9245 | 3.0516
67425 | jul | 8.9658 | 2.9786
67427 | jul | 9.1549 | 2.847
67428 | jul | 8.7721 | 2.9934
67430 | jul | 8.7436 | 3.1297
67431 | jul | 8.3785 | 3.4842
67432 | jul | 8.3398 | 3.4191
67436 | jul | 8.7207 | 3.2633
67437 | jul | 8.7709 | 3.0997
67438 | jul | 8.6312 | 3.1318
67439 | jul | 9.0305 | 2.8844
67441 | jul | 8.4783 | 3.4104
67442 | jul | 8.9683 | 2.9496
67443 | jul | 8.848 | 2.9432
67444 | jul | 9.1021 | 2.8182
67445 | jul | 8.7182 | 3.1922
67446 | jul | 8.7611 | 3.1269
67447 | jul | 8.1384 | 3.4188
67448 | jul | 8.7348 | 3.1396
67449 | jul | 8.2724 | 3.3395
67450 | jul | 9.0989 | 2.8923
67451 | jul | 8.5086 | 3.3025
67452 | jul | 8.8454 | 3.0791
67454 | jul | 9.0458 | 2.857
67455 | jul | 8.9209 | 3.0355
67456 | jul | 8.9171 | 2.9879
67457 | jul | 9.0813 | 2.8053
67458 | jul | 8.4834 | 3.4103
67459 | jul | 9.0717 | 2.8534
67460 | jul | 8.9602 | 2.866
67464 | jul | 9.026 | 2.8823
67466 | jul | 8.533 | 3.3158
67467 | jul | 8.7367 | 3.2891
67468 | jul | 8.3681 | 3.3486
67470 | jul | 8.7807 | 3.2337
67473 | jul | 8.852 | 3.0522
67474 | jul | 8.7758 | 3.0624
67475 | jul | 8.4516 | 3.2631
67476 | jul | 8.7889 | 3.0212
67478 | jul | 8.7672 | 3.168
67480 | jul | 8.6874 | 3.3032
67481 | jul | 8.9693 | 3.0187
67482 | jul | 8.5425 | 3.39
67483 | jul | 8.568 | 3.1959
67484 | jul | 8.9073 | 3.1576
67485 | jul | 8.8277 | 3.0914
67487 | jul | 8.3364 | 3.4935
67490 | jul | 9.0319 | 2.9387
67491 | jul | 9.0432 | 2.8127
67492 | jul | 8.3207 | 3.4292
67501 | jul | 9.1516 | 2.728
67502 | jul | 9.115 | 2.7396
67505 | jul | 9.1549 | 2.7282
67510 | jul | 9.1819 | 2.7281
67511 | jul | 9.2875 | 2.9518
67512 | jul | 9.182 | 2.7644
67513 | jul | 9.3475 | 2.8923
67514 | jul | 9.2179 | 2.7224
67515 | jul | 9.2641 | 2.8284
67516 | jul | 9.3523 | 2.8584
67518 | jul | 9.3241 | 2.8048
67519 | jul | 9.482 | 2.6939
67520 | jul | 9.2604 | 2.9773
67521 | jul | 9.2208 | 2.8795
67522 | jul | 9.026 | 2.7509
67523 | jul | 9.4593 | 2.8373
67524 | jul | 9.1855 | 2.8098
67525 | jul | 9.1439 | 2.9071
67526 | jul | 9.2065 | 2.8338
67529 | jul | 9.4762 | 2.7548
67530 | jul | 9.2639 | 2.8869
67543 | jul | 9.1355 | 2.7311
67544 | jul | 9.1595 | 2.9655
67545 | jul | 9.2726 | 2.7771
67546 | jul | 9.0386 | 2.7675
67547 | jul | 9.5475 | 2.7224
67548 | jul | 9.2796 | 2.9518
67550 | jul | 9.39 | 2.8338
67552 | jul | 9.4967 | 2.6895
67553 | jul | 9.2069 | 2.9881
67554 | jul | 9.1478 | 2.7782
67556 | jul | 9.2455 | 2.9421
67557 | jul | 9.384 | 2.6904
67559 | jul | 9.3258 | 2.9118
67560 | jul | 9.4376 | 2.802
67561 | jul | 9.1864 | 2.7366
67563 | jul | 9.6214 | 2.7115
67564 | jul | 9.2175 | 2.9681
67565 | jul | 9.2544 | 2.9789
67566 | jul | 9.1925 | 2.7248
67567 | jul | 9.3148 | 2.9042
67568 | jul | 9.2061 | 2.7273
67570 | jul | 9.1758 | 2.7366
67572 | jul | 9.2452 | 2.8392
67573 | jul | 9.1963 | 2.7768
67574 | jul | 9.4205 | 2.8593
67575 | jul | 9.3026 | 2.9449
67576 | jul | 9.3399 | 2.7537
67578 | jul | 9.332 | 2.7054
67579 | jul | 9.1815 | 2.7507
67581 | jul | 9.2401 | 2.731
67583 | jul | 9.3026 | 2.6937
67584 | jul | 9.2283 | 2.822
67601 | jul | 9.0907 | 2.9808
67621 | jul | 8.5993 | 2.9208
67622 | jul | 8.665 | 2.739
67623 | jul | 8.8557 | 2.9898
67625 | jul | 8.8418 | 2.7775
67626 | jul | 9.0623 | 3.0002
67627 | jul | 8.9751 | 2.9824
67628 | jul | 8.7303 | 2.9991
67629 | jul | 8.6897 | 3.0048
67631 | jul | 9.0368 | 2.8422
67632 | jul | 8.8945 | 2.8131
67634 | jul | 9.075 | 2.9755
67635 | jul | 8.6813 | 3.1029
67637 | jul | 9.0166 | 2.9212
67638 | jul | 8.6998 | 3.0547
67639 | jul | 8.8489 | 2.8566
67640 | jul | 9.057 | 3.013
67642 | jul | 8.8452 | 2.8152
67643 | jul | 8.675 | 3.0654
67644 | jul | 8.8005 | 2.9181
67645 | jul | 8.7215 | 2.8146
67646 | jul | 8.7919 | 2.7636
67647 | jul | 8.6292 | 2.8002
67648 | jul | 8.9911 | 3.0231
67649 | jul | 8.9897 | 3.0277
67650 | jul | 8.8331 | 2.8947
67651 | jul | 8.9185 | 3.0168
67653 | jul | 8.6471 | 3.0368
67654 | jul | 8.6571 | 2.8715
67656 | jul | 9.065 | 2.8615
67657 | jul | 8.9271 | 2.8371
67658 | jul | 8.9919 | 3.0173
67659 | jul | 8.773 | 2.8331
67660 | jul | 9.1463 | 3.0055
67661 | jul | 8.6851 | 2.8533
67663 | jul | 8.9213 | 2.9189
67664 | jul | 8.6919 | 2.7638
67665 | jul | 9.0806 | 3.012
67669 | jul | 8.8962 | 2.8473
67671 | jul | 9.0633 | 3.0063
67672 | jul | 9.0526 | 2.8309
67673 | jul | 8.9897 | 3.0299
67675 | jul | 8.8824 | 2.9432
67701 | jul | 8.6508 | 2.8068
67730 | jul | 8.5461 | 2.9094
67731 | jul | 8.4689 | 2.5846
67732 | jul | 8.6192 | 2.6525
67733 | jul | 8.5677 | 2.5618
67734 | jul | 8.6333 | 2.9307
67735 | jul | 8.5319 | 2.3705
67736 | jul | 9.0906 | 2.8362
67737 | jul | 8.9246 | 2.9015
67738 | jul | 8.9601 | 2.8333
67739 | jul | 8.5196 | 3.0226
67740 | jul | 8.8024 | 2.955
67741 | jul | 8.5658 | 2.1976
67743 | jul | 8.6358 | 2.7337
67744 | jul | 8.5163 | 2.9536
67745 | jul | 8.4804 | 2.7241
67748 | jul | 8.9089 | 2.7925
67749 | jul | 8.6008 | 3.1276
67751 | jul | 8.9985 | 2.881
67752 | jul | 9.0576 | 2.8519
67753 | jul | 8.684 | 2.9591
67756 | jul | 8.5173 | 2.4137
67757 | jul | 8.7248 | 3.0518
67758 | jul | 8.7975 | 2.2995
67761 | jul | 8.8628 | 2.4169
67762 | jul | 8.8156 | 2.2025
67764 | jul | 8.8827 | 2.6094
67801 | jul | 9.7606 | 2.7485
67831 | jul | 9.9697 | 2.5031
67834 | jul | 9.6747 | 2.6489
67835 | jul | 9.6387 | 2.7591
67837 | jul | 9.7896 | 2.7294
67838 | jul | 9.4432 | 2.4278
67839 | jul | 9.2761 | 2.7878
67840 | jul | 9.9654 | 2.5265
67841 | jul | 9.7837 | 2.7449
67842 | jul | 9.7292 | 2.6713
67844 | jul | 9.8755 | 2.6687
67846 | jul | 9.5761 | 2.6533
67849 | jul | 9.5702 | 2.7643
67850 | jul | 9.212 | 2.7601
67851 | jul | 9.5335 | 2.5188
67853 | jul | 9.7171 | 2.7427
67854 | jul | 9.6202 | 2.7492
67855 | jul | 9.7032 | 2.2309
67857 | jul | 9.5058 | 2.2077
67859 | jul | 9.9903 | 2.7324
67860 | jul | 9.5538 | 2.3219
67861 | jul | 9.1343 | 2.4277
67862 | jul | 9.6678 | 2.1751
67863 | jul | 9.1998 | 2.5627
67864 | jul | 9.9404 | 2.6573
67865 | jul | 9.8085 | 2.6118
67867 | jul | 9.7871 | 2.7451
67868 | jul | 9.7488 | 2.7038
67869 | jul | 9.8935 | 2.7312
67870 | jul | 9.8607 | 2.6209
67871 | jul | 9.1741 | 2.6876
67876 | jul | 9.6772 | 2.7198
67877 | jul | 9.7927 | 2.6724
67878 | jul | 9.4983 | 2.1147
67879 | jul | 9.1074 | 2.209
67880 | jul | 9.7858 | 2.3869
67882 | jul | 9.7248 | 2.7447
67901 | jul | 9.9681 | 2.651
67950 | jul | 9.6887 | 2.3317
67951 | jul | 9.8292 | 2.3999
67952 | jul | 9.8365 | 2.4275
67953 | jul | 9.7624 | 2.3057
67954 | jul | 9.7797 | 2.3532
68001 | jul | 7.4449 | 2.42
68002 | jul | 7.1516 | 2.8496
68003 | jul | 7.3093 | 2.8798
68004 | jul | 7.0402 | 2.756
68005 | jul | 7.1176 | 3.3916
68007 | jul | 7.1219 | 3.0431
68008 | jul | 7.1014 | 3.014
68010 | jul | 7.1446 | 3.1395
68014 | jul | 7.4535 | 2.4206
68015 | jul | 7.314 | 2.5713
68017 | jul | 7.5077 | 2.6362
68018 | jul | 7.325 | 2.6011
68019 | jul | 7.0701 | 2.8009
68020 | jul | 7.0424 | 2.9088
68022 | jul | 7.1818 | 3.0022
68023 | jul | 7.1289 | 3.1478
68025 | jul | 7.2498 | 2.7026
68028 | jul | 7.2357 | 3.0597
68029 | jul | 7.102 | 2.8497
68030 | jul | 7.0297 | 2.8921
68031 | jul | 7.1976 | 2.6659
68033 | jul | 7.3602 | 2.6985
68034 | jul | 7.0972 | 2.9995
68036 | jul | 7.432 | 2.4295
68037 | jul | 7.1942 | 3.4298
68038 | jul | 7.0348 | 2.8008
68039 | jul | 7.0252 | 2.8905
68040 | jul | 7.422 | 2.5243
68041 | jul | 7.29 | 2.6862
68044 | jul | 7.2094 | 2.7392
68045 | jul | 7.0781 | 2.7366
68046 | jul | 7.1574 | 3.3501
68047 | jul | 7.0451 | 2.7958
68048 | jul | 7.1254 | 3.5341
68050 | jul | 7.4307 | 2.4678
68055 | jul | 7.0146 | 2.8263
68057 | jul | 7.226 | 2.5785
68059 | jul | 7.2042 | 3.2757
68061 | jul | 7.0686 | 2.9329
68062 | jul | 7.007 | 2.8404
68064 | jul | 7.2082 | 2.8517
68065 | jul | 7.5417 | 2.5782
68066 | jul | 7.4108 | 2.6143
68067 | jul | 7.0109 | 2.8516
68069 | jul | 7.2248 | 2.9094
68070 | jul | 7.4847 | 2.5233
68071 | jul | 7.0135 | 2.88
68073 | jul | 7.2703 | 2.7754
68102 | jul | 7.1507 | 3.1437
68104 | jul | 7.1373 | 3.1635
68105 | jul | 7.1435 | 3.1784
68106 | jul | 7.1387 | 3.189
68107 | jul | 7.1411 | 3.2353
68108 | jul | 7.1478 | 3.1687
68110 | jul | 7.1487 | 3.1423
68111 | jul | 7.1456 | 3.1512
68112 | jul | 7.1484 | 3.141
68113 | jul | 7.1161 | 3.4468
68114 | jul | 7.1287 | 3.1838
68116 | jul | 7.1445 | 3.0886
68117 | jul | 7.1397 | 3.2425
68118 | jul | 7.1621 | 3.0829
68122 | jul | 7.1211 | 3.1728
68123 | jul | 7.124 | 3.4547
68124 | jul | 7.1328 | 3.2053
68127 | jul | 7.139 | 3.2435
68128 | jul | 7.1475 | 3.2681
68130 | jul | 7.1801 | 3.0746
68131 | jul | 7.1449 | 3.1551
68132 | jul | 7.1379 | 3.1673
68133 | jul | 7.1426 | 3.3912
68134 | jul | 7.1261 | 3.1799
68135 | jul | 7.1876 | 3.0941
68136 | jul | 7.1928 | 3.1331
68137 | jul | 7.1551 | 3.1933
68138 | jul | 7.1738 | 3.2237
68142 | jul | 7.1151 | 3.1527
68144 | jul | 7.1463 | 3.1659
68147 | jul | 7.1368 | 3.3031
68152 | jul | 7.1368 | 3.1549
68154 | jul | 7.1378 | 3.1516
68157 | jul | 7.14 | 3.2855
68164 | jul | 7.128 | 3.1554
68182 | jul | 7.1362 | 3.171
68301 | jul | 7.5631 | 3.2455
68303 | jul | 7.9404 | 3.0423
68304 | jul | 7.3916 | 3.0294
68305 | jul | 7.4157 | 3.0955
68307 | jul | 7.2562 | 3.4897
68309 | jul | 7.7358 | 3.3983
68310 | jul | 7.7314 | 3.352
68313 | jul | 7.7226 | 2.9626
68314 | jul | 7.5835 | 2.7153
68315 | jul | 8.0009 | 3.0703
68316 | jul | 7.7295 | 3.1913
68317 | jul | 7.5104 | 3.075
68318 | jul | 7.7282 | 3.3999
68319 | jul | 7.7591 | 3.1468
68320 | jul | 7.3815 | 3.2386
68321 | jul | 7.3054 | 3.0826
68322 | jul | 7.9634 | 2.9888
68323 | jul | 7.6472 | 3.3523
68324 | jul | 7.4274 | 3.3232
68325 | jul | 8.2272 | 3.1425
68326 | jul | 8.0077 | 3.0276
68327 | jul | 8.1347 | 3.127
68328 | jul | 7.7235 | 3.0214
68329 | jul | 7.4108 | 3.3166
68330 | jul | 7.7272 | 2.9788
68331 | jul | 7.6709 | 3.1311
68332 | jul | 7.577 | 3.3602
68333 | jul | 7.7227 | 2.7997
68335 | jul | 8.0256 | 3.0263
68336 | jul | 7.5457 | 2.6629
68337 | jul | 7.4974 | 3.0441
68338 | jul | 7.8571 | 3.0637
68339 | jul | 7.7227 | 2.7125
68340 | jul | 8.1603 | 3.1235
68341 | jul | 7.7494 | 3.1275
68342 | jul | 7.8067 | 3.281
68343 | jul | 7.7273 | 2.8422
68344 | jul | 7.4871 | 3.2546
68345 | jul | 7.6185 | 3.1139
68346 | jul | 7.3204 | 3.4025
68347 | jul | 7.4244 | 3.0716
68348 | jul | 7.4888 | 3.2788
68349 | jul | 7.3194 | 3.2807
68350 | jul | 7.8524 | 3.2031
68351 | jul | 7.7447 | 2.9225
68352 | jul | 7.8823 | 3.1451
68354 | jul | 7.7788 | 2.9428
68355 | jul | 7.3809 | 3.1373
68357 | jul | 7.6139 | 3.3559
68358 | jul | 7.5977 | 3.1182
68359 | jul | 7.7447 | 2.9195
68360 | jul | 7.6671 | 2.708
68361 | jul | 7.864 | 2.867
68362 | jul | 8.0042 | 3.0957
68365 | jul | 7.8551 | 2.9667
68366 | jul | 7.3772 | 2.9034
68367 | jul | 7.7006 | 3.013
68368 | jul | 7.7116 | 2.8915
68370 | jul | 8.0681 | 3.0977
68371 | jul | 7.8043 | 3.0613
68372 | jul | 7.5878 | 3.0325
68375 | jul | 8.0643 | 3.1207
68376 | jul | 7.5214 | 3.0663
68377 | jul | 7.775 | 3.2298
68378 | jul | 7.4043 | 3.1764
68379 | jul | 7.3244 | 3.2192
68380 | jul | 7.6072 | 3.3787
68381 | jul | 7.6923 | 3.3872
68401 | jul | 7.7736 | 3.0681
68402 | jul | 7.6643 | 2.6702
68404 | jul | 7.7039 | 2.8834
68405 | jul | 7.7078 | 2.8117
68406 | jul | 7.8185 | 2.8993
68407 | jul | 7.2689 | 3.2761
68409 | jul | 7.1351 | 3.5687
68410 | jul | 7.2817 | 3.3535
68413 | jul | 7.2009 | 3.5525
68414 | jul | 7.3423 | 3.0473
68415 | jul | 7.8102 | 3.3535
68416 | jul | 7.8943 | 2.9352
68417 | jul | 7.2825 | 3.475
68418 | jul | 7.4385 | 3.2009
68420 | jul | 7.6108 | 3.2106
68421 | jul | 7.2925 | 3.1662
68422 | jul | 7.6733 | 3.2483
68423 | jul | 7.711 | 2.7211
68424 | jul | 7.7651 | 3.1696
68428 | jul | 7.5884 | 2.636
68429 | jul | 8.0001 | 3.1291
68430 | jul | 7.6361 | 2.9091
68431 | jul | 7.3759 | 3.232
68433 | jul | 7.437 | 3.0843
68434 | jul | 7.676 | 2.8696
68436 | jul | 7.9685 | 2.9285
68437 | jul | 7.3771 | 3.0197
68439 | jul | 7.6389 | 2.8451
68440 | jul | 7.833 | 3.2668
68441 | jul | 7.5426 | 3.3232
68442 | jul | 7.3948 | 2.9956
68443 | jul | 7.4924 | 3.3172
68444 | jul | 7.9109 | 2.8966
68445 | jul | 7.758 | 3.0368
68446 | jul | 7.3534 | 3.379
68447 | jul | 7.5471 | 3.1729
68448 | jul | 7.3668 | 3.301
68450 | jul | 7.4825 | 3.3272
68452 | jul | 8.0231 | 2.9976
68453 | jul | 7.8201 | 2.9691
68454 | jul | 7.362 | 3.3284
68455 | jul | 7.1963 | 3.5118
68456 | jul | 7.7051 | 3.0015
68457 | jul | 7.4202 | 3.0463
68458 | jul | 7.6354 | 3.3912
68460 | jul | 7.7342 | 3.108
68461 | jul | 7.488 | 2.9804
68462 | jul | 7.4653 | 2.7992
68463 | jul | 7.2163 | 3.5106
68464 | jul | 7.7724 | 3.0152
68465 | jul | 7.7445 | 2.9468
68466 | jul | 7.7519 | 3.3965
68467 | jul | 7.761 | 3.1775
68502 | jul | 7.6537 | 2.7591
68503 | jul | 7.6076 | 2.7559
68504 | jul | 7.5757 | 2.7486
68505 | jul | 7.5512 | 2.8115
68506 | jul | 7.5876 | 2.8165
68507 | jul | 7.542 | 2.7821
68508 | jul | 7.6391 | 2.7318
68510 | jul | 7.5864 | 2.7935
68512 | jul | 7.6812 | 2.7908
68514 | jul | 7.5411 | 2.7064
68516 | jul | 7.6062 | 2.8556
68517 | jul | 7.5188 | 2.7358
68520 | jul | 7.5098 | 2.8988
68521 | jul | 7.6119 | 2.7006
68522 | jul | 7.6997 | 2.7116
68523 | jul | 7.7278 | 2.7483
68524 | jul | 7.6609 | 2.6768
68526 | jul | 7.5382 | 2.9178
68527 | jul | 7.4837 | 2.8996
68528 | jul | 7.6889 | 2.6916
68531 | jul | 7.5798 | 2.6736
68532 | jul | 7.7105 | 2.6933
68583 | jul | 7.5917 | 2.7603
68588 | jul | 7.6327 | 2.7353
68601 | jul | 7.4688 | 2.7412
68620 | jul | 7.4184 | 3.0282
68621 | jul | 7.2794 | 2.5877
68622 | jul | 7.5059 | 3.0014
68623 | jul | 7.4953 | 2.8786
68624 | jul | 7.4794 | 2.5866
68626 | jul | 7.484 | 2.494
68627 | jul | 7.4631 | 2.9039
68628 | jul | 7.6465 | 2.9998
68629 | jul | 7.2786 | 2.6619
68631 | jul | 7.365 | 2.8326
68632 | jul | 7.4811 | 2.4832
68633 | jul | 7.2312 | 2.5711
68635 | jul | 7.5239 | 2.6111
68636 | jul | 7.3997 | 2.9821
68637 | jul | 7.5129 | 3.0126
68638 | jul | 7.5343 | 2.8475
68640 | jul | 7.5496 | 3.036
68641 | jul | 7.2417 | 2.6027
68642 | jul | 7.3675 | 2.9629
68643 | jul | 7.345 | 2.7318
68644 | jul | 7.3697 | 3.0437
68647 | jul | 7.5105 | 2.9899
68648 | jul | 7.3725 | 2.4821
68649 | jul | 7.3045 | 2.5176
68651 | jul | 7.6405 | 3.0091
68652 | jul | 7.3985 | 2.9978
68653 | jul | 7.4285 | 2.9057
68654 | jul | 7.6753 | 3.0812
68655 | jul | 7.4349 | 2.9179
68658 | jul | 7.547 | 2.7286
68659 | jul | 7.3515 | 2.4795
68660 | jul | 7.4832 | 3.0411
68661 | jul | 7.4046 | 2.516
68662 | jul | 7.558 | 2.8743
68663 | jul | 7.6141 | 3.0205
68665 | jul | 7.4338 | 2.9065
68666 | jul | 7.6875 | 3.0631
68667 | jul | 7.6438 | 2.8545
68669 | jul | 7.5936 | 2.7428
68701 | jul | 7.2865 | 2.8696
68710 | jul | 7.1482 | 2.8712
68711 | jul | 7.6117 | 3.1611
68713 | jul | 7.705 | 3.0565
68714 | jul | 7.721 | 3.0581
68715 | jul | 7.3223 | 2.9539
68716 | jul | 7.1536 | 2.6911
68717 | jul | 7.2332 | 2.6747
68718 | jul | 7.4025 | 2.7177
68719 | jul | 7.639 | 2.8719
68720 | jul | 7.4344 | 2.8664
68722 | jul | 7.7323 | 2.8825
68723 | jul | 7.2081 | 2.7269
68724 | jul | 7.47 | 2.7742
68725 | jul | 7.5587 | 3.105
68726 | jul | 7.4118 | 2.9544
68727 | jul | 7.317 | 2.6241
68728 | jul | 7.166 | 2.825
68729 | jul | 7.4285 | 2.7961
68730 | jul | 7.3813 | 2.6595
68731 | jul | 7.0482 | 2.8944
68732 | jul | 7.2015 | 2.8167
68733 | jul | 7.0288 | 2.8736
68734 | jul | 7.6511 | 3.142
68735 | jul | 7.5036 | 3.0143
68736 | jul | 7.4138 | 2.6215
68739 | jul | 7.3928 | 2.6134
68740 | jul | 7.2315 | 2.7628
68741 | jul | 7.0431 | 2.8846
68742 | jul | 7.5393 | 3.0498
68743 | jul | 7.0971 | 2.8953
68745 | jul | 7.2346 | 2.7334
68746 | jul | 7.6315 | 2.8524
68747 | jul | 7.3227 | 2.6909
68748 | jul | 7.3211 | 2.9726
68749 | jul | 7.3298 | 2.6552
68751 | jul | 7.3039 | 2.8876
68752 | jul | 7.3185 | 2.9412
68753 | jul | 7.8583 | 2.8437
68755 | jul | 7.7823 | 2.8676
68756 | jul | 7.4112 | 2.8992
68757 | jul | 7.2679 | 2.8757
68758 | jul | 7.3596 | 3.0515
68759 | jul | 7.7888 | 2.9979
68760 | jul | 7.5201 | 2.7894
68761 | jul | 7.4098 | 2.9438
68763 | jul | 7.6192 | 2.9953
68764 | jul | 7.4555 | 2.926
68765 | jul | 7.3356 | 2.755
68766 | jul | 7.5055 | 2.9745
68767 | jul | 7.3203 | 2.8169
68768 | jul | 7.1854 | 2.7663
68769 | jul | 7.3691 | 2.8182
68770 | jul | 7.1958 | 2.9071
68771 | jul | 7.285 | 2.6759
68773 | jul | 7.4332 | 2.8972
68774 | jul | 7.4135 | 2.6589
68776 | jul | 7.051 | 2.8953
68777 | jul | 7.7065 | 2.8836
68778 | jul | 7.936 | 2.7865
68779 | jul | 7.2555 | 2.7859
68780 | jul | 7.7234 | 3.0504
68781 | jul | 7.3781 | 2.9521
68783 | jul | 7.5194 | 2.847
68784 | jul | 7.1187 | 2.8379
68785 | jul | 7.1281 | 2.8978
68786 | jul | 7.3527 | 2.6854
68787 | jul | 7.1674 | 2.7808
68788 | jul | 7.158 | 2.6454
68789 | jul | 7.4661 | 2.8311
68790 | jul | 7.1864 | 2.7636
68791 | jul | 7.1639 | 2.7265
68792 | jul | 7.4181 | 2.7428
68801 | jul | 7.8001 | 2.6505
68803 | jul | 7.8175 | 2.6394
68810 | jul | 7.9153 | 2.7663
68812 | jul | 7.8562 | 3.0661
68813 | jul | 7.6713 | 3.1089
68814 | jul | 7.6742 | 3.1598
68815 | jul | 7.6952 | 3.0847
68816 | jul | 7.6528 | 2.748
68817 | jul | 7.6432 | 2.829
68818 | jul | 7.8267 | 2.9086
68820 | jul | 7.7074 | 2.6935
68821 | jul | 7.7193 | 3.0727
68822 | jul | 7.6376 | 3.1875
68823 | jul | 7.587 | 3.1307
68824 | jul | 7.7695 | 2.6765
68825 | jul | 7.7889 | 2.9353
68826 | jul | 7.6697 | 2.8735
68827 | jul | 7.7155 | 2.6984
68828 | jul | 7.6337 | 3.1658
68831 | jul | 7.673 | 2.5745
68832 | jul | 7.9452 | 2.8524
68833 | jul | 7.7522 | 2.926
68834 | jul | 7.7966 | 3.0695
68835 | jul | 7.6102 | 2.656
68836 | jul | 7.9432 | 3.1031
68837 | jul | 7.6032 | 3.1217
68838 | jul | 7.6501 | 2.6577
68840 | jul | 7.8996 | 2.9054
68841 | jul | 7.9255 | 2.8644
68842 | jul | 7.4903 | 2.8437
68843 | jul | 7.7702 | 3.0194
68844 | jul | 7.7994 | 2.9836
68845 | jul | 7.918 | 3.0365
68846 | jul | 7.7103 | 3.0115
68847 | jul | 7.9257 | 2.9642
68849 | jul | 7.9366 | 3.0045
68850 | jul | 7.9507 | 3.0308
68852 | jul | 7.7672 | 3.0331
68853 | jul | 7.7035 | 2.9948
68854 | jul | 7.7383 | 2.8912
68855 | jul | 7.7586 | 3.1043
68856 | jul | 7.6806 | 3.0905
68858 | jul | 7.8252 | 3.0938
68859 | jul | 7.5956 | 2.9272
68860 | jul | 7.7292 | 3.1007
68861 | jul | 7.9192 | 3.0795
68862 | jul | 7.605 | 3.0632
68863 | jul | 7.9347 | 3.0903
68864 | jul | 7.5923 | 2.6392
68865 | jul | 7.8065 | 2.7329
68866 | jul | 7.8352 | 2.9917
68869 | jul | 7.7738 | 2.8462
68870 | jul | 7.8812 | 3.0174
68871 | jul | 7.7211 | 2.8345
68872 | jul | 7.653 | 2.5731
68873 | jul | 7.5666 | 2.5284
68874 | jul | 7.613 | 3.1767
68875 | jul | 7.556 | 2.86
68876 | jul | 7.862 | 2.8531
68878 | jul | 7.8295 | 3.0961
68879 | jul | 7.6616 | 3.1509
68881 | jul | 7.6507 | 3.1764
68882 | jul | 7.4883 | 2.6946
68883 | jul | 7.8903 | 2.8178
68901 | jul | 8.0098 | 3.0039
68920 | jul | 8.403 | 2.948
68922 | jul | 8.4446 | 2.8937
68923 | jul | 8.2035 | 3.0568
68924 | jul | 8.0023 | 3.0239
68925 | jul | 8.1157 | 3.1052
68926 | jul | 8.6562 | 2.7814
68927 | jul | 8.185 | 3.0276
68928 | jul | 8.1637 | 3.1399
68929 | jul | 8.3475 | 2.9376
68930 | jul | 8.1393 | 3.1759
68932 | jul | 8.1418 | 3.0349
68933 | jul | 8.0132 | 3.0083
68934 | jul | 8.074 | 3.0921
68935 | jul | 8.0716 | 3.0476
68936 | jul | 8.4653 | 2.873
68937 | jul | 8.1692 | 2.9573
68938 | jul | 8.0707 | 3.0614
68939 | jul | 8.3099 | 2.968
68940 | jul | 7.9964 | 3.0856
68941 | jul | 8.0475 | 3.0652
68942 | jul | 8.2491 | 3.2427
68943 | jul | 8.2512 | 3.152
68944 | jul | 7.957 | 2.9569
68945 | jul | 8.0324 | 2.96
68946 | jul | 8.628 | 2.8528
68947 | jul | 8.1831 | 2.9733
68948 | jul | 8.474 | 2.9005
68949 | jul | 8.1121 | 3.1014
68950 | jul | 8.0928 | 3.0365
68952 | jul | 8.3239 | 3.153
68954 | jul | 7.9976 | 3.0009
68955 | jul | 7.9917 | 2.9915
68956 | jul | 7.9838 | 2.9487
68957 | jul | 8.1453 | 3.1535
68958 | jul | 8.1055 | 3.098
68959 | jul | 8.0534 | 2.9729
68960 | jul | 8.3545 | 2.9311
68961 | jul | 8.1723 | 3.1244
68964 | jul | 8.086 | 3.0693
68966 | jul | 8.4434 | 2.9274
68967 | jul | 8.4206 | 2.9004
68969 | jul | 8.2057 | 3.0204
68970 | jul | 8.263 | 3.2416
68971 | jul | 8.381 | 2.9404
68972 | jul | 8.325 | 3.0313
68973 | jul | 8.1065 | 3.0733
68974 | jul | 8.1845 | 3.1246
68975 | jul | 7.962 | 2.9699
68976 | jul | 8.1316 | 3.0074
68977 | jul | 8.5929 | 2.8246
68978 | jul | 8.2382 | 3.1884
68979 | jul | 7.912 | 2.9626
68980 | jul | 7.9741 | 2.9324
68981 | jul | 8.1939 | 2.9718
68982 | jul | 8.1181 | 3.0286
69001 | jul | 8.3979 | 3.0192
69020 | jul | 8.4475 | 2.9612
69021 | jul | 8.4206 | 2.6027
69022 | jul | 8.4668 | 2.9237
69023 | jul | 8.3739 | 2.5654
69024 | jul | 8.4054 | 2.9355
69025 | jul | 8.1399 | 2.9186
69026 | jul | 8.5059 | 3.0649
69027 | jul | 8.3245 | 2.5935
69028 | jul | 8.201 | 2.9216
69029 | jul | 8.0456 | 2.8893
69030 | jul | 8.4638 | 2.5227
69032 | jul | 8.1799 | 2.7915
69033 | jul | 8.3313 | 2.5687
69034 | jul | 8.4256 | 3.0088
69036 | jul | 8.5371 | 2.9984
69037 | jul | 8.449 | 2.6717
69038 | jul | 8.1348 | 2.9057
69039 | jul | 8.1729 | 2.9155
69040 | jul | 8.3365 | 2.748
69041 | jul | 8.4457 | 2.5382
69042 | jul | 8.2369 | 2.9359
69043 | jul | 8.401 | 2.7644
69044 | jul | 8.4147 | 2.8579
69045 | jul | 8.2667 | 2.6321
69046 | jul | 8.5713 | 2.9431
69101 | aug | 6.7734 | 1.6904
69120 | jul | 7.7121 | 2.9151
69121 | jul | 7.9619 | 2.5565
69122 | jul | 8.3135 | 2.4833
69123 | jul | 7.8879 | 2.841
69125 | jul | 8.2436 | 2.2908
69127 | jul | 8.2341 | 2.5134
69128 | jul | 8.0074 | 2.3631
69129 | jul | 8.3712 | 2.4427
69130 | jul | 7.9917 | 2.9307
69131 | jul | 8.2029 | 2.3973
69132 | jul | 7.9744 | 2.765
69133 | aug | 7.046 | 1.4916
69134 | jul | 8.1102 | 2.6439
69138 | jul | 7.9643 | 2.8628
69140 | jul | 8.2448 | 2.5693
69141 | jul | 8.2359 | 2.4507
69142 | jul | 7.7979 | 2.758
69143 | aug | 6.8842 | 1.6324
69144 | jul | 8.0578 | 2.5701
69145 | jul | 8.0139 | 2.508
69146 | jul | 8.142 | 2.5323
69147 | jul | 8.1307 | 2.474
69148 | jul | 8.1937 | 2.3392
69149 | jul | 8.3791 | 2.4059
69150 | jul | 8.1754 | 2.5984
69151 | jul | 7.8026 | 2.8108
69152 | jul | 7.8571 | 2.6073
69153 | jul | 8.1646 | 2.5609
69154 | jul | 8.1076 | 2.4101
69155 | jul | 8.0172 | 2.6176
69156 | aug | 7.0834 | 1.4477
69157 | jul | 7.7778 | 2.9355
69161 | jul | 7.8314 | 2.6606
69162 | jul | 8.2719 | 2.5482
69163 | jul | 7.715 | 2.7463
69165 | aug | 6.9414 | 1.6565
69166 | jul | 7.8222 | 2.6999
69167 | jul | 7.814 | 2.6515
69168 | jul | 8.3047 | 2.547
69169 | jul | 8.0045 | 2.7081
69170 | jul | 7.9251 | 2.8293
69201 | jul | 7.9749 | 2.6127
69210 | jul | 7.814 | 2.9731
69211 | jul | 8.0051 | 2.4122
69212 | jul | 8.1062 | 2.491
69214 | jul | 7.8712 | 2.8926
69216 | jul | 8.0891 | 2.4283
69217 | jul | 7.7983 | 2.9871
69218 | jul | 7.9495 | 2.4809
69221 | jul | 7.969 | 2.7638
69301 | jul | 7.9765 | 2.0668
69331 | jul | 8.0673 | 2.0681
69333 | jul | 7.9206 | 2.5432
69334 | jul | 8.2088 | 2.1374
69335 | aug | 6.936 | 1.5472
69336 | jul | 8.1681 | 2.2146
69337 | aug | 7.2561 | 1.2191
69339 | aug | 7.203 | 1.0892
69340 | aug | 6.9691 | 1.5113
69341 | jul | 8.2206 | 1.9628
69343 | aug | 7.0666 | 1.4138
69345 | jul | 8.0977 | 2.2011
69346 | aug | 7.137 | 1.0035
69347 | aug | 7.0651 | 1.4329
69348 | jul | 7.8986 | 2.0733
69350 | jul | 7.8837 | 2.5571
69351 | jul | 7.9318 | 2.4643
69352 | jul | 8.2027 | 1.9104
69354 | aug | 7.0198 | 1.1637
69356 | jul | 8.1798 | 1.9356
69357 | jul | 8.2734 | 1.8381
69358 | jul | 8.256 | 1.7884
69360 | aug | 7.0601 | 1.4309
69361 | jul | 8.1987 | 1.8566
69366 | jul | 7.8919 | 2.5504
69367 | aug | 7.287 | 1.1087
70001 | may | 6.0961 | 4.1121
70002 | may | 6.0491 | 4.1704
70003 | may | 6.0589 | 4.1541
70005 | may | 6.1254 | 4.0831
70006 | may | 6.0491 | 4.1704
70030 | may | 6.0991 | 4.303
70031 | may | 6.0845 | 4.2015
70032 | may | 6.0985 | 4.2076
70036 | may | 6.1262 | 4.2715
70037 | may | 6.1244 | 4.2655
70039 | may | 6.0726 | 4.2642
70040 | jun | 6.3456 | 4.4162
70041 | may | 6.186 | 4.1775
70043 | jun | 6.4085 | 4.4677
70047 | may | 6.0555 | 4.2353
70049 | may | 6.0602 | 4.3852
70051 | jun | 6.4872 | 4.5683
70052 | jun | 6.4887 | 4.4935
70053 | may | 6.1219 | 4.1075
70056 | may | 6.1164 | 4.1589
70057 | may | 6.0616 | 4.3242
70058 | may | 6.1219 | 4.1531
70062 | may | 6.0605 | 4.158
70065 | may | 6.0527 | 4.1709
70067 | may | 6.142 | 4.2829
70068 | jun | 6.4779 | 4.6822
70070 | may | 6.0652 | 4.2442
70071 | jun | 6.4726 | 4.5499
70072 | may | 6.1147 | 4.1827
70075 | jun | 6.3959 | 4.4653
70076 | jun | 6.4642 | 4.6362
70079 | may | 6.047 | 4.2634
70080 | may | 6.0766 | 4.3023
70081 | may | 6.176 | 4.0544
70083 | may | 6.1593 | 4.2683
70084 | jun | 6.455 | 4.6991
70085 | jun | 6.3321 | 4.3488
70086 | jun | 6.4765 | 4.529
70087 | may | 6.0553 | 4.2029
70090 | jun | 6.4593 | 4.7314
70091 | may | 6.195 | 4.0877
70092 | jun | 6.3869 | 4.4304
70094 | may | 6.0878 | 4.1404
70112 | may | 6.1254 | 4.0831
70113 | may | 6.1254 | 4.0831
70114 | may | 6.1248 | 4.0864
70115 | may | 6.1246 | 4.0844
70116 | may | 6.1254 | 4.0831
70117 | may | 6.1254 | 4.0831
70118 | may | 6.1249 | 4.0838
70119 | may | 6.1254 | 4.0831
70121 | may | 6.1074 | 4.1002
70122 | may | 6.1254 | 4.0831
70123 | may | 6.0697 | 4.1359
70124 | may | 6.1254 | 4.0831
70125 | may | 6.1254 | 4.0831
70126 | may | 6.0813 | 4.1727
70127 | may | 6.0394 | 4.1868
70128 | may | 6.0394 | 4.1868
70129 | jun | 6.3852 | 4.4432
70130 | may | 6.1254 | 4.0831
70131 | may | 6.1019 | 4.2078
70301 | may | 6.0694 | 4.515
70339 | jun | 6.5143 | 4.7123
70341 | jun | 6.5274 | 4.3196
70342 | apr | 5.2329 | 3.3722
70343 | may | 6.1104 | 4.3492
70344 | apr | 5.3037 | 3.4729
70345 | may | 6.1418 | 4.2739
70346 | jun | 6.5543 | 4.1441
70353 | apr | 5.289 | 3.3583
70354 | may | 6.1555 | 4.2557
70355 | may | 6.1169 | 4.3271
70356 | apr | 5.2448 | 3.4168
70357 | may | 6.1692 | 4.2127
70358 | may | 6.1633 | 4.1928
70359 | apr | 5.2633 | 3.6144
70360 | apr | 5.2715 | 3.5279
70363 | apr | 5.2922 | 3.5102
70364 | apr | 5.2778 | 3.6061
70372 | apr | 5.2397 | 3.6257
70373 | may | 6.1305 | 4.2946
70374 | may | 6.1212 | 4.3153
70375 | may | 6.1133 | 4.361
70377 | may | 6.1169 | 4.2945
70380 | apr | 5.2239 | 3.4921
70390 | jun | 6.4943 | 4.6566
70392 | apr | 5.1899 | 3.2917
70394 | may | 6.102 | 4.4081
70395 | apr | 5.254 | 3.5894
70397 | apr | 5.2266 | 3.2747
70401 | jun | 6.538 | 4.2523
70402 | jun | 6.542 | 4.259
70403 | jun | 6.5422 | 4.2814
70420 | jun | 6.4158 | 4.2869
70422 | jun | 6.5454 | 4.0809
70426 | jun | 6.4543 | 4.0755
70427 | jun | 6.4209 | 4.1296
70431 | jun | 6.4104 | 4.2085
70433 | jun | 6.4578 | 4.3688
70435 | jun | 6.4393 | 4.2739
70436 | jun | 6.5317 | 4.0199
70437 | jun | 6.457 | 4.2308
70438 | jun | 6.455 | 4.096
70441 | jun | 6.5375 | 4.0216
70442 | jun | 6.5043 | 4.1365
70443 | jun | 6.55 | 4.1516
70444 | jun | 6.5077 | 3.9429
70445 | jun | 6.4115 | 4.3683
70446 | jun | 6.5048 | 4.2035
70447 | jun | 6.4646 | 4.4071
70448 | jun | 6.459 | 4.4016
70449 | jun | 6.5451 | 4.3447
70450 | jun | 6.4877 | 3.971
70452 | jun | 6.3911 | 4.2294
70453 | jun | 6.5817 | 4.0507
70454 | jun | 6.5164 | 4.4012
70455 | jun | 6.5 | 4.2988
70456 | jun | 6.5339 | 4.0485
70458 | jun | 6.3828 | 4.3431
70460 | jun | 6.3978 | 4.3461
70461 | jun | 6.3524 | 4.2618
70462 | jun | 6.5498 | 4.3231
70466 | jun | 6.5447 | 4.2054
70467 | jun | 6.4654 | 4.0368
70471 | jun | 6.4471 | 4.3796
70501 | jun | 6.5628 | 4.4868
70503 | jun | 6.5305 | 4.5451
70504 | jun | 6.551 | 4.4988
70506 | jun | 6.5357 | 4.5173
70507 | jun | 6.5645 | 4.4518
70508 | jun | 6.5289 | 4.5738
70510 | apr | 5.06 | 3.1459
70512 | jun | 6.569 | 4.3768
70514 | apr | 5.1909 | 3.3408
70515 | jun | 6.5321 | 4.29
70516 | jun | 6.5247 | 4.4007
70517 | jun | 6.5636 | 4.4735
70518 | jun | 6.5376 | 4.6437
70520 | jun | 6.567 | 4.4269
70525 | jun | 6.5571 | 4.394
70526 | jun | 6.4939 | 4.4659
70528 | apr | 5.1019 | 3.2745
70529 | jun | 6.5111 | 4.5132
70531 | jun | 6.4962 | 4.4291
70532 | jun | 6.518 | 4.2217
70533 | apr | 5.0928 | 3.2088
70535 | jun | 6.5373 | 4.3245
70537 | jun | 6.4988 | 4.4053
70538 | apr | 5.1675 | 3.2387
70542 | jun | 6.4945 | 4.4921
70543 | jun | 6.4984 | 4.3727
70544 | apr | 5.1971 | 3.4486
70546 | jun | 6.503 | 4.3464
70548 | apr | 5.0128 | 3.1012
70549 | jun | 6.4854 | 4.3356
70552 | apr | 5.202 | 3.5144
70554 | jun | 6.5865 | 4.2278
70555 | jun | 6.4918 | 4.6142
70559 | jun | 6.5043 | 4.4759
70560 | apr | 5.1337 | 3.3093
70563 | apr | 5.1929 | 3.4421
70570 | jun | 6.5661 | 4.3484
70577 | jun | 6.5746 | 4.3242
70578 | jun | 6.4979 | 4.4826
70581 | jun | 6.501 | 4.3105
70582 | jun | 6.5384 | 4.6497
70583 | jun | 6.5405 | 4.4648
70584 | jun | 6.5684 | 4.4055
70586 | jun | 6.5924 | 4.2165
70589 | jun | 6.5844 | 4.2983
70591 | jun | 6.5007 | 4.2393
70592 | jun | 6.5089 | 4.6654
70601 | jun | 6.4609 | 4.0117
70605 | jun | 6.4594 | 4.0195
70607 | jun | 6.4525 | 4.0586
70609 | jun | 6.458 | 4.0133
70611 | jun | 6.5033 | 4.0074
70615 | jun | 6.4612 | 4.0411
70630 | jun | 6.4526 | 4.136
70631 | jun | 6.4388 | 4.208
70632 | jun | 6.4418 | 4.2257
70633 | jun | 6.5212 | 3.9979
70634 | jun | 6.5366 | 3.8743
70637 | jun | 6.5254 | 3.9702
70639 | aug | 6.1192 | 3.2642
70643 | jun | 6.4349 | 4.3887
70645 | jun | 6.4714 | 4.1275
70647 | jun | 6.4781 | 4.1094
70648 | jun | 6.513 | 4.0995
70650 | jun | 6.4464 | 4.2138
70652 | jun | 6.5233 | 3.9532
70653 | jun | 6.5368 | 3.9232
70654 | jun | 6.5655 | 3.962
70655 | jun | 6.5497 | 4.1173
70656 | jun | 6.5837 | 3.7974
70657 | jun | 6.526 | 3.9931
70658 | jun | 6.5156 | 4.0316
70660 | jun | 6.517 | 3.9719
70661 | jun | 6.4855 | 4.0833
70662 | jun | 6.5551 | 3.8919
70663 | jun | 6.4877 | 4.0223
70665 | jun | 6.4722 | 4.0667
70668 | jun | 6.4865 | 4.1321
70669 | jun | 6.4707 | 4.0042
70706 | jun | 6.5879 | 3.9528
70710 | jun | 6.6162 | 4.0502
70711 | jun | 6.5569 | 4.1899
70712 | jun | 6.6172 | 4.1667
70714 | jun | 6.6042 | 3.8358
70715 | jun | 6.6245 | 4.2015
70719 | jun | 6.6176 | 4.0185
70721 | jun | 6.6191 | 4.0494
70722 | jun | 6.5456 | 4.0956
70723 | jun | 6.4867 | 4.3858
70725 | jun | 6.5439 | 4.1663
70726 | jun | 6.6026 | 3.9825
70729 | jun | 6.6312 | 3.9961
70730 | jun | 6.5634 | 4.1341
70732 | jun | 6.6289 | 4.239
70733 | jun | 6.5734 | 4.161
70734 | jun | 6.6058 | 4.0443
70736 | jun | 6.6285 | 4.0309
70737 | jun | 6.5891 | 4.0851
70739 | jun | 6.5897 | 3.9221
70740 | jun | 6.5755 | 4.3449
70744 | jun | 6.5724 | 4.1414
70748 | jun | 6.5883 | 4.1574
70749 | jun | 6.637 | 4.1042
70750 | jun | 6.595 | 4.3126
70752 | jun | 6.6454 | 4.0984
70753 | jun | 6.6479 | 4.1248
70754 | jun | 6.5708 | 4.1466
70755 | jun | 6.6355 | 4.1749
70756 | jun | 6.6235 | 4.2696
70757 | jun | 6.6264 | 4.2692
70759 | jun | 6.6247 | 4.2089
70760 | jun | 6.6268 | 4.1604
70761 | jun | 6.5347 | 4.2409
70762 | jun | 6.6397 | 4.1323
70763 | jun | 6.4851 | 4.4483
70764 | jun | 6.5672 | 4.3704
70767 | jun | 6.6224 | 4.0173
70769 | jun | 6.6082 | 4.0194
70770 | jun | 6.5828 | 3.9291
70772 | jun | 6.6209 | 4.1856
70773 | jun | 6.6396 | 4.0454
70774 | jun | 6.5418 | 4.2852
70775 | jun | 6.582 | 4.2635
70776 | jun | 6.6294 | 3.9749
70777 | jun | 6.5682 | 4.0265
70778 | jun | 6.5406 | 4.217
70780 | jun | 6.6249 | 4.0196
70783 | jun | 6.6275 | 4.1205
70785 | jun | 6.5928 | 4.0195
70788 | jun | 6.5705 | 4.2717
70789 | jun | 6.543 | 4.2509
70791 | jun | 6.5948 | 3.9369
70792 | jun | 6.4738 | 4.5339
70801 | jun | 6.6182 | 3.8873
70802 | jun | 6.6163 | 3.8767
70803 | jun | 6.6194 | 3.8992
70805 | jun | 6.6129 | 3.8574
70806 | jun | 6.6118 | 3.8505
70807 | jun | 6.6155 | 3.8725
70808 | jun | 6.6162 | 3.8806
70809 | jun | 6.6137 | 3.8728
70810 | jun | 6.6208 | 3.9156
70811 | jun | 6.6071 | 3.8262
70812 | jun | 6.6082 | 3.8311
70813 | jun | 6.6148 | 3.8664
70814 | jun | 6.6063 | 3.8339
70815 | jun | 6.6079 | 3.8399
70816 | jun | 6.6107 | 3.8773
70817 | jun | 6.614 | 3.9374
70818 | jun | 6.602 | 3.8305
70819 | jun | 6.6068 | 3.8718
70820 | jun | 6.621 | 3.9447
71001 | jun | 6.7586 | 2.997
71002 | jun | 6.6924 | 3.0197
71003 | jun | 6.7596 | 2.9695
71004 | jul | 7.173 | 2.9514
71006 | jul | 7.1178 | 2.9995
71007 | aug | 6.629 | 2.2203
71008 | jun | 6.7376 | 3.019
71016 | jun | 6.6928 | 3.0054
71018 | jul | 7.0626 | 3.2162
71019 | aug | 6.3917 | 2.5645
71023 | jul | 6.9966 | 2.9983
71024 | jun | 6.7587 | 2.9599
71027 | jul | 7.038 | 2.812
71028 | jun | 6.7593 | 2.9788
71029 | jul | 7.1603 | 3.067
71030 | aug | 6.5258 | 2.3027
71031 | jun | 6.7205 | 3.0443
71032 | aug | 6.5159 | 2.3307
71033 | aug | 6.6479 | 2.228
71034 | aug | 6.3984 | 2.5712
71037 | jul | 7.0658 | 2.9072
71038 | jun | 6.7916 | 2.9015
71039 | aug | 6.4395 | 2.6094
71040 | jun | 6.7814 | 2.9262
71043 | jul | 7.1867 | 3.0898
71044 | jul | 7.2014 | 3.148
71045 | jun | 6.7294 | 2.9726
71046 | aug | 6.5414 | 2.2505
71047 | jul | 7.0851 | 2.7398
71048 | jun | 6.8069 | 2.8631
71049 | aug | 6.5345 | 2.2658
71051 | jul | 7.0012 | 2.8927
71052 | aug | 6.4574 | 2.4151
71055 | jul | 6.9954 | 3.2052
71060 | jul | 7.202 | 2.8228
71061 | jul | 7.2066 | 2.9091
71063 | aug | 6.4038 | 2.5204
71064 | jul | 7.1298 | 3.2258
71065 | aug | 6.3467 | 2.5693
71067 | jul | 7.0725 | 2.941
71068 | aug | 6.4242 | 2.5676
71069 | aug | 6.7044 | 2.5258
71070 | jun | 6.7068 | 3.0341
71071 | jul | 7.1002 | 3.3079
71072 | jun | 6.7665 | 3.0659
71073 | jul | 6.9647 | 3.1284
71075 | jul | 7.1172 | 3.3575
71078 | jul | 7.0574 | 2.7629
71079 | jun | 6.8458 | 2.7763
71082 | jul | 7.2194 | 2.9643
71101 | jul | 7.1473 | 2.7389
71103 | jul | 7.1462 | 2.7354
71104 | jul | 7.1405 | 2.7313
71105 | jul | 7.1203 | 2.7285
71106 | jul | 7.1047 | 2.7266
71107 | jul | 7.1644 | 2.8055
71108 | jul | 7.1324 | 2.7199
71109 | jul | 7.1369 | 2.7346
71110 | jul | 7.1113 | 2.7774
71111 | jul | 7.1491 | 2.795
71112 | jul | 7.0817 | 2.75
71115 | jul | 7.0454 | 2.8067
71118 | jul | 7.114 | 2.7218
71119 | jul | 7.1459 | 2.7544
71129 | aug | 6.6204 | 2.2396
71201 | aug | 6.2502 | 2.5232
71202 | aug | 6.24 | 2.5884
71203 | aug | 6.2505 | 2.5403
71209 | aug | 6.2406 | 2.5013
71219 | jun | 6.816 | 3.3039
71220 | aug | 6.2887 | 2.6504
71222 | jun | 6.8165 | 2.9366
71223 | aug | 6.292 | 2.5687
71225 | aug | 6.2993 | 2.7365
71226 | jun | 6.7233 | 3.1884
71227 | jun | 6.7869 | 3.2323
71229 | aug | 6.2402 | 2.5976
71232 | aug | 6.1958 | 2.6121
71234 | aug | 6.3266 | 2.7142
71235 | jun | 6.7871 | 3.0305
71237 | aug | 6.2148 | 2.5429
71238 | jun | 6.7803 | 3.2627
71241 | jun | 6.8418 | 3.1863
71243 | jun | 6.7626 | 3.2439
71245 | jun | 6.771 | 3.0815
71250 | aug | 6.2886 | 2.4954
71251 | jun | 6.7144 | 3.105
71254 | aug | 6.2169 | 2.3804
71256 | jun | 6.8551 | 2.8
71259 | jun | 6.8201 | 3.287
71260 | jun | 6.8625 | 3.183
71261 | aug | 6.2505 | 2.5841
71263 | aug | 6.2398 | 2.4437
71264 | aug | 6.241 | 2.5885
71266 | aug | 6.2142 | 2.5076
71268 | jun | 6.7431 | 3.0892
71269 | aug | 6.23 | 2.6233
71270 | jun | 6.7706 | 3.1326
71275 | jun | 6.764 | 3.0472
71276 | aug | 6.1805 | 2.4488
71277 | jun | 6.8488 | 2.8867
71280 | aug | 6.287 | 2.6109
71282 | jun | 6.7988 | 3.1406
71286 | aug | 6.195 | 2.4325
71291 | aug | 6.2887 | 2.609
71292 | aug | 6.2656 | 2.6865
71295 | jun | 6.7783 | 3.2662
71301 | jun | 6.6813 | 3.484
71302 | jun | 6.6805 | 3.6245
71303 | jun | 6.6776 | 3.386
71316 | jun | 6.6484 | 3.7295
71322 | jun | 6.6146 | 4.2236
71323 | jun | 6.6652 | 3.3323
71325 | jun | 6.6568 | 3.9671
71326 | jun | 6.7094 | 3.2239
71327 | jun | 6.6591 | 4.1093
71328 | jun | 6.6755 | 3.0852
71331 | jun | 6.6544 | 3.438
71333 | jun | 6.6472 | 4.2261
71334 | jun | 6.7063 | 3.3346
71336 | jun | 6.7307 | 3.2173
71340 | jun | 6.741 | 3.1818
71341 | jun | 6.6664 | 3.9554
71342 | jun | 6.6893 | 3.0359
71343 | jun | 6.7066 | 3.3039
71346 | jun | 6.6763 | 3.7877
71350 | jun | 6.6624 | 3.9546
71351 | jun | 6.6545 | 3.7512
71353 | jun | 6.6226 | 4.2471
71354 | jun | 6.6609 | 3.7019
71355 | jun | 6.6535 | 3.9752
71356 | jun | 6.6234 | 4.2584
71357 | jun | 6.7045 | 3.0396
71358 | jun | 6.6084 | 4.2654
71360 | jun | 6.686 | 3.2813
71362 | jun | 6.6433 | 4.1933
71366 | jun | 6.6921 | 3.0572
71367 | jun | 6.6066 | 4.1954
71368 | jun | 6.7372 | 3.2364
71369 | jun | 6.6554 | 4.1313
71371 | jun | 6.7034 | 2.9245
71373 | jun | 6.684 | 3.5996
71375 | jun | 6.6765 | 3.1445
71378 | jun | 6.7526 | 3.2487
71401 | jun | 6.7358 | 3.1453
71403 | aug | 6.1695 | 2.9998
71404 | jun | 6.6837 | 3.0583
71405 | jun | 6.7015 | 3.0866
71406 | aug | 6.3182 | 2.6029
71407 | jun | 6.696 | 3.0291
71409 | jun | 6.6734 | 3.3335
71411 | jun | 6.7204 | 3.0605
71416 | jun | 6.6762 | 3.1886
71417 | jun | 6.6896 | 3.1054
71418 | jun | 6.7772 | 3.2092
71419 | aug | 6.4014 | 2.4662
71422 | jun | 6.7321 | 3.0671
71423 | jun | 6.7076 | 3.0186
71424 | jun | 6.6371 | 3.5401
71425 | jun | 6.7571 | 3.2046
71426 | aug | 6.2636 | 2.7551
71427 | jun | 6.6581 | 3.3382
71429 | aug | 6.2224 | 2.8376
71430 | jun | 6.621 | 3.8516
71432 | jun | 6.7395 | 2.9586
71433 | jun | 6.5988 | 3.8412
71435 | jun | 6.7493 | 3.1504
71438 | jun | 6.6083 | 3.6463
71439 | aug | 6.1661 | 2.9406
71441 | jun | 6.7523 | 3.111
71446 | jun | 6.5946 | 3.6349
71447 | jun | 6.6687 | 3.2478
71449 | aug | 6.2992 | 2.6964
71450 | aug | 6.3246 | 2.6232
71454 | jun | 6.6742 | 3.1
71455 | jun | 6.6526 | 3.3869
71456 | jun | 6.6721 | 3.1623
71457 | jun | 6.6819 | 3.1293
71459 | jun | 6.5789 | 3.7326
71461 | aug | 6.1096 | 3.1689
71462 | aug | 6.3713 | 2.5165
71463 | jun | 6.5897 | 4.0158
71465 | jun | 6.745 | 3.0643
71466 | jun | 6.658 | 3.4693
71467 | jun | 6.6955 | 2.9366
71468 | jun | 6.6483 | 3.353
71469 | aug | 6.2833 | 2.7367
71472 | jun | 6.6456 | 3.5237
71473 | jun | 6.7334 | 3.1014
71479 | jun | 6.7538 | 3.0025
71483 | jun | 6.7259 | 3.0334
71485 | jun | 6.6443 | 3.6446
71486 | aug | 6.3403 | 2.5832
71601 | jun | 7.1763 | 2.4617
71602 | jun | 7.1549 | 2.7694
71603 | jun | 7.1523 | 2.6144
71630 | aug | 6.3451 | 2.2
71631 | jun | 7.0077 | 2.7208
71635 | jun | 6.9559 | 3.1318
71638 | jun | 7.038 | 3.0604
71639 | jun | 7.1064 | 2.8104
71640 | aug | 6.2943 | 2.2988
71642 | jun | 6.9957 | 2.9437
71643 | jun | 7.1282 | 2.7159
71644 | jun | 7.1337 | 2.6193
71646 | jun | 6.9683 | 3.1627
71647 | jun | 6.9841 | 2.8616
71651 | jun | 6.9786 | 2.7878
71652 | jun | 7.1156 | 2.7125
71653 | aug | 6.2962 | 2.2384
71654 | aug | 6.3511 | 2.2676
71655 | jun | 7.0662 | 2.8312
71656 | jun | 7.0698 | 2.8174
71658 | aug | 6.2931 | 2.4265
71660 | jun | 7.1121 | 2.6605
71661 | aug | 6.3079 | 2.4125
71662 | jun | 7.0759 | 2.9335
71663 | aug | 6.2977 | 2.3714
71665 | jun | 7.1276 | 2.634
71666 | aug | 6.3384 | 2.1814
71667 | jun | 7.1212 | 2.5208
71670 | jun | 7.0878 | 2.8918
71671 | jun | 7.0325 | 2.716
71674 | aug | 6.3642 | 2.2697
71675 | jun | 7.0696 | 2.7387
71676 | aug | 6.3016 | 2.4791
71677 | jun | 7.0826 | 2.8774
71678 | jun | 7.1542 | 2.4794
71701 | jun | 6.9811 | 2.8891
71720 | jun | 7.0078 | 2.8558
71722 | aug | 6.6216 | 2.8711
71725 | jun | 7.0858 | 3.0212
71726 | jun | 6.9755 | 3.0889
71730 | jun | 6.9339 | 2.6697
71740 | jun | 6.8429 | 2.9416
71742 | jun | 7.0877 | 2.8194
71743 | aug | 6.6295 | 2.8156
71744 | jun | 6.9988 | 2.7153
71745 | jun | 6.995 | 2.7159
71747 | jun | 6.9352 | 3.0696
71748 | jun | 7.1025 | 2.8091
71749 | jun | 6.8933 | 2.6986
71751 | jun | 6.9593 | 2.6845
71752 | jun | 6.8829 | 3.1021
71753 | jun | 6.8641 | 2.9895
71758 | jun | 6.9238 | 2.7118
71762 | jun | 6.9543 | 2.6231
71763 | jun | 7.0516 | 3.0316
71764 | jun | 6.9184 | 2.9304
71765 | jun | 6.9432 | 2.9052
71766 | jun | 7.068 | 2.764
71770 | aug | 6.5652 | 2.887
71801 | aug | 6.6593 | 2.7546
71822 | aug | 6.7679 | 2.3897
71825 | aug | 6.6732 | 2.7166
71826 | jul | 7.1733 | 3.3632
71827 | aug | 6.5889 | 2.863
71828 | aug | 6.6094 | 2.8835
71831 | aug | 6.67 | 2.6042
71832 | aug | 6.7324 | 2.3217
71833 | aug | 6.607 | 2.4676
71834 | aug | 6.6938 | 2.5963
71835 | aug | 6.6556 | 2.83
71836 | aug | 6.8243 | 2.2369
71837 | aug | 6.6799 | 2.6462
71838 | aug | 6.6914 | 2.6217
71839 | aug | 6.6585 | 2.7235
71841 | aug | 6.6839 | 2.347
71842 | aug | 6.7863 | 2.3105
71845 | aug | 6.6377 | 2.7848
71846 | aug | 6.7037 | 2.4004
71847 | aug | 6.6788 | 2.6586
71851 | aug | 6.6847 | 2.5046
71852 | aug | 6.6572 | 2.5357
71853 | aug | 6.7303 | 2.5345
71854 | aug | 6.7005 | 2.5945
71855 | aug | 6.6728 | 2.6331
71857 | aug | 6.6617 | 2.81
71858 | aug | 6.6009 | 2.8807
71859 | aug | 6.7048 | 2.5324
71860 | aug | 6.6061 | 2.8421
71861 | aug | 6.5649 | 2.8654
71862 | aug | 6.6534 | 2.6614
71864 | aug | 6.5872 | 2.8811
71865 | aug | 6.7286 | 2.4173
71866 | aug | 6.8115 | 2.2467
71901 | aug | 6.5763 | 2.6549
71909 | aug | 6.5434 | 2.6293
71913 | aug | 6.5784 | 2.6838
71921 | aug | 6.5859 | 2.7083
71922 | aug | 6.641 | 2.7244
71923 | aug | 6.6339 | 2.7651
71929 | aug | 6.5954 | 2.7142
71933 | aug | 6.5672 | 2.6988
71935 | aug | 6.5155 | 2.6565
71937 | aug | 6.5582 | 2.4186
71940 | aug | 6.6364 | 2.6949
71941 | aug | 6.633 | 2.7265
71942 | aug | 6.6396 | 2.7303
71943 | aug | 6.5378 | 2.677
71944 | aug | 6.6259 | 2.3819
71945 | aug | 6.5018 | 2.4483
71949 | aug | 6.524 | 2.675
71950 | aug | 6.5696 | 2.6489
71952 | aug | 6.5357 | 2.5914
71953 | aug | 6.456 | 2.5294
71956 | aug | 6.5477 | 2.6674
71957 | aug | 6.5509 | 2.6454
71958 | aug | 6.6279 | 2.616
71959 | aug | 6.5723 | 2.5425
71960 | aug | 6.4953 | 2.6285
71961 | aug | 6.4953 | 2.6179
71962 | aug | 6.6382 | 2.7424
71964 | aug | 6.561 | 2.6936
71965 | aug | 6.525 | 2.6423
71968 | aug | 6.5697 | 2.6715
71969 | aug | 6.5195 | 2.6645
71970 | aug | 6.5075 | 2.6883
71971 | aug | 6.5426 | 2.4545
71972 | aug | 6.4944 | 2.4288
71973 | aug | 6.5795 | 2.4029
71998 | aug | 6.6507 | 2.7512
71999 | aug | 6.6534 | 2.7504
72001 | jul | 7.2929 | 3.0687
72002 | jul | 7.342 | 3.2553
72003 | jun | 7.1901 | 2.9267
72004 | jun | 7.2243 | 2.5839
72005 | jul | 7.3403 | 3.1964
72006 | jul | 7.3269 | 3.2358
72007 | jul | 7.3605 | 3.1558
72010 | jul | 7.2942 | 3.2359
72011 | jun | 7.1918 | 3.1695
72012 | jul | 7.3345 | 3.1479
72013 | jul | 7.2258 | 2.9805
72014 | jul | 7.3767 | 3.21
72015 | jul | 7.3229 | 3.3375
72016 | aug | 6.634 | 2.1858
72017 | jun | 7.2163 | 3.1407
72019 | jul | 7.3368 | 3.2933
72020 | jul | 7.3154 | 3.2723
72021 | jun | 7.2326 | 3.1865
72022 | jul | 7.3266 | 3.2898
72023 | jul | 7.3874 | 3.1555
72024 | jun | 7.2434 | 3.0675
72025 | jul | 7.3088 | 3.1113
72026 | jun | 7.1715 | 3.0356
72027 | jul | 7.2548 | 2.9433
72028 | jul | 7.1899 | 2.9909
72029 | jun | 7.1904 | 3.1428
72030 | jul | 7.2149 | 2.9672
72031 | jul | 7.103 | 3.0296
72032 | jul | 7.3641 | 2.9444
72034 | jul | 7.3616 | 2.9007
72035 | jul | 7.3516 | 2.8738
72036 | jul | 7.2526 | 3.2057
72038 | jun | 7.165 | 3.0511
72039 | jul | 7.285 | 2.9368
72040 | jul | 7.3003 | 3.2287
72041 | jun | 7.2115 | 3.0566
72042 | jun | 7.1796 | 2.97
72044 | jul | 7.115 | 3.0736
72045 | jul | 7.3264 | 3.1028
72046 | jun | 7.258 | 2.9229
72047 | jul | 7.3183 | 3.0127
72048 | jun | 7.1641 | 3.1172
72051 | jul | 7.0378 | 3.0743
72052 | jul | 7.3338 | 3.1752
72055 | jun | 7.163 | 2.8878
72057 | jun | 7.146 | 2.8039
72058 | jul | 7.3257 | 2.9332
72060 | jul | 7.3136 | 3.2044
72063 | jul | 7.2794 | 2.9467
72064 | jun | 7.2191 | 3.1053
72065 | jun | 7.255 | 3.0682
72066 | jul | 7.3448 | 3.2084
72067 | jul | 7.1742 | 3.0645
72068 | jul | 7.326 | 3.1867
72069 | jun | 7.1982 | 3.1615
72070 | aug | 6.628 | 2.2199
72072 | jun | 7.2447 | 2.8467
72073 | jun | 7.231 | 2.7448
72076 | jul | 7.408 | 3.1505
72079 | jun | 7.1964 | 2.8519
72080 | jul | 7.2124 | 2.9837
72081 | jul | 7.2824 | 3.2117
72082 | jul | 7.3173 | 3.1932
72083 | jun | 7.2642 | 2.9755
72084 | jun | 7.1129 | 3.0738
72086 | jul | 7.3658 | 3.2542
72087 | aug | 6.5948 | 2.5946
72088 | jul | 7.1568 | 3.0276
72099 | jul | 7.4165 | 3.1577
72101 | jul | 7.3348 | 3.2026
72102 | jul | 7.3274 | 3.1655
72103 | jun | 7.2617 | 3.1799
72104 | aug | 6.5963 | 2.7175
72105 | aug | 6.6033 | 2.6743
72106 | jul | 7.3856 | 2.9654
72110 | jul | 7.3266 | 2.9595
72111 | jul | 7.2823 | 3.0641
72112 | jul | 7.3486 | 3.2571
72113 | jul | 7.4208 | 3.0734
72114 | jul | 7.3747 | 3.2159
72116 | jul | 7.3831 | 3.1954
72117 | jul | 7.4052 | 3.225
72118 | jul | 7.4083 | 3.1269
72120 | jul | 7.4063 | 3.1297
72121 | jul | 7.2551 | 3.1776
72122 | aug | 6.5676 | 2.5005
72125 | aug | 6.6135 | 2.2853
72126 | aug | 6.5621 | 2.5069
72127 | jul | 7.3448 | 2.886
72128 | jun | 7.1184 | 3.1539
72129 | jun | 7.1381 | 3.0789
72130 | jul | 7.1089 | 3.1088
72131 | jul | 7.2302 | 3.053
72132 | jun | 7.2256 | 2.9351
72133 | jun | 7.1486 | 2.7098
72134 | jun | 7.1775 | 3.0499
72135 | aug | 6.6467 | 2.293
72136 | jul | 7.2709 | 3.1155
72137 | jul | 7.2479 | 3.1133
72140 | jun | 7.1652 | 3.1451
72141 | jul | 7.1231 | 3.0257
72142 | jun | 7.2901 | 3.1161
72143 | jul | 7.3052 | 3.1787
72150 | jun | 7.1552 | 2.9803
72152 | jun | 7.2184 | 2.6912
72153 | jul | 7.1665 | 3.0252
72156 | jul | 7.3099 | 2.9159
72157 | jul | 7.3212 | 2.9008
72160 | jun | 7.2009 | 2.8198
72165 | jul | 7.3392 | 3.288
72166 | jun | 7.1379 | 3.024
72167 | jul | 7.3068 | 3.3827
72168 | jun | 7.2544 | 2.8183
72170 | jun | 7.1908 | 2.9769
72173 | jul | 7.3527 | 3.0324
72175 | jun | 7.2529 | 2.6818
72176 | jul | 7.3529 | 3.1853
72179 | jul | 7.2157 | 3.1635
72199 | jul | 7.4136 | 3.0855
72201 | jul | 7.3735 | 3.2255
72202 | jul | 7.3717 | 3.228
72204 | jul | 7.3843 | 3.2293
72205 | jul | 7.3977 | 3.2091
72206 | jun | 7.2972 | 3.1352
72207 | jul | 7.4005 | 3.1869
72209 | jul | 7.3626 | 3.2557
72210 | jul | 7.3703 | 3.2191
72211 | jul | 7.4135 | 3.1963
72212 | jul | 7.4188 | 3.1549
72223 | jul | 7.3817 | 3.1443
72227 | jul | 7.4109 | 3.1751
72301 | jul | 7.3538 | 3.1211
72310 | aug | 6.3203 | 2.4873
72311 | jun | 7.2254 | 3.2393
72313 | jul | 7.3662 | 3.1263
72315 | aug | 6.4141 | 2.5288
72320 | jul | 7.2671 | 3.1654
72321 | aug | 6.4642 | 2.4754
72324 | jul | 7.3366 | 3.0832
72326 | jul | 7.2949 | 3.1551
72327 | jul | 7.3426 | 3.0906
72328 | aug | 6.3943 | 2.3626
72329 | aug | 6.4776 | 2.375
72330 | jun | 7.263 | 3.0892
72331 | jul | 7.3426 | 3.0706
72333 | aug | 6.4182 | 2.4304
72335 | jul | 7.2903 | 3.1564
72338 | jul | 7.3667 | 3.15
72339 | jul | 7.3628 | 3.1033
72340 | jul | 7.2432 | 3.1913
72341 | jul | 7.2833 | 3.1711
72342 | aug | 6.4047 | 2.4847
72346 | jul | 7.3097 | 3.0975
72347 | jul | 7.3587 | 3.1616
72348 | jul | 7.2885 | 3.1202
72350 | jul | 7.3502 | 3.1799
72351 | jun | 7.1988 | 3.1233
72354 | jul | 7.3449 | 3.1051
72355 | aug | 6.4217 | 2.5517
72358 | aug | 6.4044 | 2.4439
72360 | jul | 7.2266 | 3.2237
72364 | jul | 7.3608 | 3.1194
72365 | jul | 7.3457 | 3.0528
72366 | jun | 7.2053 | 3.256
72367 | aug | 6.401 | 2.384
72368 | jul | 7.2385 | 3.2238
72369 | aug | 6.4206 | 2.4695
72370 | jun | 7.1927 | 3.1265
72372 | jul | 7.2571 | 3.1763
72373 | jul | 7.3534 | 3.0749
72374 | jun | 7.2067 | 3.3209
72376 | jul | 7.3056 | 3.0952
72379 | aug | 6.3593 | 2.3071
72384 | jul | 7.3649 | 3.117
72386 | jul | 7.338 | 3.0803
72390 | jul | 7.1655 | 3.3031
72392 | jul | 7.2444 | 3.1974
72394 | jul | 7.3171 | 3.1184
72395 | jun | 7.2334 | 3.1255
72396 | jul | 7.3292 | 3.1209
72401 | jun | 7.2636 | 2.8371
72404 | jun | 7.2789 | 2.8715
72410 | jul | 7.3204 | 3.1377
72411 | jun | 7.27 | 2.8742
72412 | jun | 7.2049 | 2.8146
72413 | jun | 7.1132 | 2.8326
72414 | jul | 7.3377 | 3.0632
72415 | jul | 7.2258 | 3.1503
72416 | jun | 7.249 | 2.8259
72417 | jun | 7.2508 | 2.863
72419 | jul | 7.3325 | 3.1063
72421 | jun | 7.2613 | 2.9668
72422 | jun | 7.1 | 2.9184
72424 | jun | 7.0986 | 2.8759
72425 | jun | 7.1809 | 2.8137
72426 | jun | 7.1603 | 3.1756
72428 | jun | 7.2055 | 3.0809
72429 | jul | 7.3423 | 3.1207
72430 | jul | 7.2526 | 3.146
72432 | jun | 7.3026 | 2.9762
72433 | jun | 7.1535 | 2.9438
72434 | jul | 7.2134 | 3.1505
72435 | jun | 7.143 | 2.8701
72436 | jun | 7.1711 | 2.913
72437 | jun | 7.2469 | 2.9275
72438 | jul | 7.2643 | 3.2011
72440 | jul | 7.2845 | 3.1701
72441 | jul | 7.2779 | 3.0641
72442 | jul | 7.2839 | 3.1916
72443 | jul | 7.2989 | 3.069
72444 | jul | 7.2211 | 3.1143
72445 | jun | 7.2048 | 2.9429
72447 | jul | 7.3136 | 3.0928
72449 | jun | 7.1703 | 2.8057
72450 | jun | 7.209 | 2.8908
72453 | jun | 7.1555 | 2.8233
72454 | jul | 7.2397 | 3.1348
72455 | jul | 7.2249 | 3.1367
72456 | jul | 7.2297 | 3.1164
72457 | jun | 7.1169 | 2.9654
72458 | jul | 7.2611 | 3.149
72459 | jul | 7.1676 | 3.1392
72460 | jul | 7.0905 | 3.1301
72461 | jul | 7.2706 | 3.1161
72464 | jul | 7.2243 | 3.1628
72466 | jul | 7.2147 | 3.1581
72467 | jun | 7.2318 | 2.9142
72469 | jul | 7.2423 | 3.1805
72470 | jun | 7.0495 | 2.925
72471 | jul | 7.3252 | 3.1633
72472 | jun | 7.2839 | 2.9593
72473 | jul | 7.3216 | 3.2114
72476 | jun | 7.1859 | 2.8592
72478 | jul | 7.1249 | 3.1372
72479 | jun | 7.2897 | 3.0135
72482 | jul | 7.1144 | 3.1196
72501 | jul | 7.2309 | 3.1807
72512 | jul | 7.0765 | 3.1029
72513 | jul | 7.0715 | 3.1054
72515 | jul | 7.0191 | 3.0529
72517 | jul | 7.0883 | 3.0651
72519 | jul | 7.0891 | 3.0209
72520 | jul | 6.9788 | 3.0887
72521 | jul | 7.2099 | 3.182
72522 | jul | 7.271 | 3.2255
72523 | jul | 7.1617 | 3.1769
72524 | jul | 7.2965 | 3.2173
72527 | jul | 7.25 | 3.1839
72528 | jul | 7.0572 | 3.0323
72529 | jul | 7.0368 | 3.0939
72530 | jul | 7.1411 | 3.1367
72531 | jul | 7.0371 | 3.0245
72532 | jul | 7.1335 | 3.1316
72533 | jul | 7.0856 | 3.0254
72534 | jul | 7.2074 | 3.2101
72536 | jul | 7.0826 | 3.0953
72537 | jul | 7.0171 | 3.004
72538 | jul | 6.9908 | 3.0337
72539 | jul | 7.0145 | 3.0888
72540 | jul | 7.152 | 3.0793
72542 | jul | 7.0686 | 3.109
72543 | jul | 7.2277 | 3.1197
72544 | jul | 7.0245 | 3.0122
72546 | jul | 7.1528 | 3.151
72550 | jul | 7.1992 | 3.1731
72553 | jul | 7.3043 | 3.2552
72554 | jul | 6.9804 | 3.0916
72555 | jul | 7.097 | 3.1358
72556 | jul | 7.1342 | 3.0628
72560 | jul | 7.1023 | 3.0725
72561 | jul | 7.156 | 3.1142
72562 | jul | 7.3013 | 3.2565
72564 | jul | 7.3334 | 3.2842
72565 | jul | 7.045 | 3.0731
72566 | jul | 7.0843 | 3.0348
72567 | jul | 7.1382 | 3.1113
72568 | jul | 7.2606 | 3.2452
72569 | jul | 7.1692 | 3.1479
72571 | jul | 7.2988 | 3.2526
72572 | jul | 7.2927 | 3.1932
72573 | jul | 7.1184 | 3.1015
72576 | jul | 6.9751 | 3.0796
72577 | jul | 7.1606 | 3.1449
72578 | jul | 6.9504 | 3.061
72579 | jul | 7.2714 | 3.222
72581 | jul | 7.1771 | 3.1338
72583 | jul | 6.9791 | 3.0588
72584 | jul | 7.0657 | 3.086
72585 | jul | 7.0535 | 3.0542
72587 | jul | 7.0402 | 3.0819
72601 | jul | 7.0288 | 2.9806
72611 | jul | 6.9991 | 2.9629
72616 | jul | 7.0589 | 2.9012
72617 | jul | 7.0588 | 3.0137
72619 | jul | 7.0706 | 2.9511
72623 | jul | 7.0184 | 2.9902
72624 | jul | 6.9668 | 3.019
72626 | jul | 7.0725 | 2.9638
72628 | jul | 6.9294 | 3.0594
72629 | jul | 7.0172 | 3.0655
72631 | jul | 7.1302 | 2.8593
72632 | jul | 7.1089 | 2.8873
72633 | jul | 7.0648 | 2.9886
72634 | jul | 7.076 | 2.9752
72635 | jul | 7.0615 | 2.9696
72638 | jul | 7.0216 | 2.9328
72639 | jul | 7.037 | 3.0111
72640 | jul | 7.0258 | 3.013
72641 | jul | 6.9559 | 3.0334
72642 | jul | 7.0654 | 2.9598
72644 | jul | 7.0623 | 2.9207
72645 | jul | 7.0095 | 3.0506
72648 | jul | 7.0149 | 3.0144
72650 | jul | 7.0669 | 3.0036
72651 | jul | 7.0483 | 2.9687
72653 | jul | 7.0486 | 2.9825
72655 | jul | 6.961 | 3.068
72658 | jul | 7.0709 | 3.0011
72660 | jul | 7.0617 | 2.859
72661 | jul | 7.0501 | 2.9481
72662 | jul | 7.0386 | 2.9062
72663 | jul | 7.0452 | 3.0276
72666 | jul | 6.9021 | 3.0508
72668 | jul | 7.0559 | 2.9304
72669 | jul | 7.0714 | 2.9933
72670 | jul | 6.9476 | 3.0162
72675 | jul | 7.0588 | 3.0014
72679 | jul | 6.9727 | 3.0991
72680 | jul | 7.0409 | 3.0442
72682 | jul | 7.0745 | 2.9794
72683 | jul | 6.9693 | 3.0329
72685 | jul | 7.0442 | 3.0047
72686 | jul | 6.9785 | 3.0786
72687 | jul | 7.0697 | 2.9641
72701 | jul | 7.0411 | 2.6817
72703 | jul | 7.0985 | 2.6881
72704 | jul | 7.1506 | 2.6003
72712 | jul | 7.1899 | 2.5985
72714 | jul | 7.193 | 2.5863
72715 | jul | 7.2348 | 2.5352
72717 | jul | 7.1714 | 2.7046
72718 | jul | 7.171 | 2.6331
72719 | jul | 7.2131 | 2.56
72721 | jul | 6.9717 | 2.9007
72722 | jul | 7.2784 | 2.5383
72727 | jul | 7.0243 | 2.7318
72729 | jul | 7.2071 | 2.7326
72730 | jul | 7.115 | 2.6004
72732 | jul | 7.1679 | 2.8103
72734 | jul | 7.2488 | 2.5764
72736 | jul | 7.3127 | 2.5221
72738 | jul | 7.0841 | 2.8233
72739 | jul | 7.2554 | 2.5199
72740 | jul | 7.0268 | 2.9074
72742 | jul | 6.9572 | 2.9943
72744 | jul | 7.1957 | 2.6463
72745 | jul | 7.1472 | 2.7012
72747 | jul | 7.3444 | 2.5692
72749 | jul | 7.1802 | 2.6876
72751 | jul | 7.1839 | 2.6653
72752 | jul | 6.9533 | 3.0075
72753 | jul | 7.1224 | 2.6371
72756 | jul | 7.161 | 2.7708
72758 | jul | 7.1612 | 2.68
72760 | jul | 6.9691 | 2.9494
72761 | jul | 7.2339 | 2.6006
72762 | jul | 7.1524 | 2.621
72764 | jul | 7.1221 | 2.7141
72768 | jul | 7.335 | 2.5149
72769 | jul | 7.2544 | 2.6474
72773 | jul | 6.9889 | 2.8182
72774 | jul | 7.0638 | 2.6684
72776 | jul | 6.9468 | 2.986
72801 | jul | 7.3301 | 3.0345
72802 | jul | 7.3088 | 3.0163
72820 | jul | 7.3114 | 3.0859
72821 | jul | 7.261 | 3.0516
72823 | jul | 7.3046 | 2.9856
72824 | jul | 7.315 | 3.2266
72826 | jul | 7.2705 | 3.3106
72827 | aug | 6.5614 | 2.6959
72828 | aug | 6.5758 | 2.6885
72830 | jul | 7.147 | 3.0415
72832 | jul | 7.3022 | 3.0533
72833 | jul | 7.3037 | 3.3002
72834 | jul | 7.3372 | 3.1093
72835 | jul | 7.3256 | 3.0918
72837 | jul | 7.2074 | 3.0337
72838 | aug | 6.5371 | 2.6992
72839 | jul | 7.2206 | 3.0413
72840 | jul | 7.2901 | 3.0338
72841 | aug | 6.5085 | 2.6925
72842 | jul | 7.2696 | 3.3022
72843 | jul | 7.1001 | 3.0555
72845 | jul | 7.3313 | 3.0399
72846 | jul | 7.2807 | 3.0282
72847 | jul | 7.3204 | 3.0352
72851 | jul | 7.305 | 3.1118
72852 | jul | 7.0119 | 3.0301
72853 | jul | 7.3267 | 3.1503
72854 | jul | 7.045 | 3.0663
72855 | jul | 7.288 | 3.1764
72856 | jul | 6.9965 | 3.0913
72857 | aug | 6.5344 | 2.6739
72858 | jul | 7.3281 | 3.0262
72860 | jul | 7.264 | 3.3431
72863 | jul | 7.3191 | 3.0652
72865 | jul | 7.2873 | 3.121
72901 | jul | 7.3773 | 2.9516
72903 | jul | 7.3705 | 2.9791
72904 | jul | 7.3691 | 2.9107
72905 | jul | 7.36 | 3.1265
72908 | jul | 7.3785 | 3.016
72916 | jul | 7.3739 | 3.0745
72921 | jul | 7.3104 | 2.9056
72923 | jul | 7.3658 | 3.0128
72926 | aug | 6.4685 | 2.5828
72927 | jul | 7.2944 | 3.3416
72928 | jul | 7.3155 | 3.1096
72930 | jul | 7.2839 | 2.9643
72932 | jul | 7.2667 | 2.808
72933 | jul | 7.3402 | 3.0611
72934 | jul | 7.1498 | 2.7732
72936 | jul | 7.3491 | 3.2142
72937 | jul | 7.3526 | 3.2323
72938 | aug | 6.6282 | 2.7104
72940 | jul | 7.3309 | 3.3165
72941 | jul | 7.3617 | 3.0087
72943 | jul | 7.2979 | 3.2532
72944 | aug | 6.6154 | 2.6571
72946 | jul | 7.1171 | 2.8193
72947 | jul | 7.2489 | 2.884
72948 | jul | 7.2053 | 2.7655
72949 | jul | 7.1341 | 2.9516
72950 | aug | 6.4815 | 2.6481
72951 | jul | 7.3092 | 3.1142
72952 | jul | 7.2526 | 2.836
72955 | jul | 7.3055 | 2.8014
72956 | jul | 7.3416 | 2.8861
72958 | aug | 6.5366 | 2.6591
72959 | jul | 7.0202 | 2.7526
73002 | jul | 9.195 | 1.9777
73003 | jul | 9.12 | 2.268
73004 | jul | 9.2116 | 2.0101
73005 | jul | 9.4865 | 1.8105
73006 | jul | 9.6019 | 1.819
73007 | jul | 9.0192 | 2.318
73008 | jul | 9.0854 | 2.1778
73009 | jul | 9.4622 | 1.7747
73010 | jul | 9.1185 | 2.0966
73011 | jul | 9.2293 | 1.9255
73012 | jul | 9.1704 | 2.1863
73013 | jul | 9.0812 | 2.2808
73014 | jul | 9.3965 | 1.8515
73015 | jul | 9.6807 | 1.6863
73016 | jul | 9.2732 | 2.0627
73017 | jul | 9.4576 | 1.8704
73018 | jul | 9.3643 | 1.8968
73020 | jul | 8.896 | 2.3406
73021 | jul | 9.6776 | 1.6424
73024 | jul | 9.7236 | 1.663
73025 | jul | 9.2235 | 2.1853
73026 | jul | 8.8707 | 2.2588
73027 | jul | 9.0323 | 2.2962
73028 | jul | 9.2746 | 2.208
73029 | jul | 9.5115 | 1.8739
73030 | jul | 8.9007 | 2.0932
73034 | jul | 9.093 | 2.3097
73036 | jul | 9.3019 | 1.9261
73038 | jul | 9.5901 | 1.7001
73040 | jul | 9.5086 | 1.7532
73041 | jul | 9.7965 | 1.8547
73042 | jul | 9.5334 | 1.7444
73043 | jul | 9.5101 | 1.8365
73044 | jul | 9.1635 | 2.2684
73045 | jul | 8.8232 | 2.2313
73047 | jul | 9.4334 | 1.7679
73048 | jul | 9.5626 | 1.6628
73049 | jul | 8.968 | 2.3227
73051 | jul | 8.8886 | 2.1809
73052 | jul | 9.1771 | 1.9495
73053 | jul | 9.4848 | 1.7236
73054 | jul | 8.9268 | 2.2702
73055 | jul | 9.3356 | 1.7929
73056 | jul | 9.2599 | 2.307
73057 | jul | 9.115 | 2.0057
73058 | jul | 9.0146 | 2.3023
73059 | jul | 9.3209 | 1.9237
73061 | jul | 8.9522 | 2.5584
73062 | jul | 9.7422 | 1.7704
73063 | jul | 9.1999 | 2.3444
73064 | jul | 9.1356 | 2.101
73065 | jul | 9.0424 | 2.1728
73067 | jul | 9.3106 | 1.9031
73068 | jul | 8.8812 | 2.2182
73069 | jul | 8.9569 | 2.2659
73071 | jul | 8.9347 | 2.2866
73072 | jul | 8.983 | 2.2265
73073 | jul | 9.2029 | 2.4046
73074 | jul | 8.9917 | 2.0561
73075 | jul | 8.9654 | 2.0675
73077 | jul | 9.1102 | 2.593
73078 | jul | 9.2459 | 2.0282
73079 | jul | 9.369 | 1.8926
73080 | jul | 9.0672 | 2.0877
73082 | jul | 9.3271 | 1.8717
73084 | jul | 8.9626 | 2.3607
73086 | jul | 8.7158 | 2.2409
73089 | jul | 9.173 | 2.0611
73090 | jul | 9.2497 | 1.9567
73092 | jul | 9.4049 | 1.8597
73093 | jul | 9.0242 | 2.173
73095 | jul | 9.0021 | 2.0821
73096 | jul | 9.6676 | 1.6473
73098 | jul | 8.9681 | 2.0241
73099 | jul | 9.1845 | 2.0702
73102 | jul | 8.9838 | 2.3098
73103 | jul | 8.9957 | 2.3032
73104 | jul | 8.9812 | 2.3229
73105 | jul | 9.0094 | 2.3057
73106 | jul | 8.9961 | 2.2883
73107 | jul | 9.0116 | 2.2497
73108 | jul | 8.9949 | 2.261
73109 | jul | 8.964 | 2.3152
73110 | jul | 8.9322 | 2.4166
73111 | jul | 9.0025 | 2.3314
73112 | jul | 9.0287 | 2.2412
73114 | jul | 9.0507 | 2.2729
73115 | jul | 8.9328 | 2.4067
73116 | jul | 9.0348 | 2.2556
73117 | jul | 8.9641 | 2.3685
73118 | jul | 9.015 | 2.2833
73119 | jul | 8.9839 | 2.2622
73120 | jul | 9.0631 | 2.2287
73121 | jul | 8.9941 | 2.3635
73122 | jul | 9.0612 | 2.2035
73127 | jul | 9.0762 | 2.1785
73128 | jul | 9.0641 | 2.1834
73129 | jul | 8.9469 | 2.3594
73130 | jul | 8.9175 | 2.3917
73131 | jul | 9.0405 | 2.3182
73132 | jul | 9.099 | 2.1726
73134 | jul | 9.1002 | 2.2195
73135 | jul | 8.9089 | 2.4164
73139 | jul | 8.9602 | 2.3025
73141 | jul | 8.9764 | 2.3849
73142 | jul | 9.1347 | 2.1627
73145 | jul | 8.9008 | 2.435
73149 | jul | 8.9379 | 2.3526
73150 | jul | 8.8898 | 2.3902
73151 | jul | 9.0247 | 2.3561
73159 | jul | 8.9906 | 2.2461
73160 | jul | 8.9452 | 2.3198
73162 | jul | 9.1132 | 2.1679
73165 | jul | 8.8999 | 2.3564
73169 | jul | 9.0483 | 2.1855
73170 | jul | 8.983 | 2.2485
73173 | jul | 9.0345 | 2.1912
73179 | jul | 9.051 | 2.189
73401 | jul | 8.92 | 2.0833
73430 | jul | 9.0863 | 1.9056
73432 | jul | 8.4815 | 2.2988
73433 | jul | 9.1049 | 1.9332
73434 | jul | 9.1681 | 1.8851
73437 | jul | 9.1619 | 1.8032
73438 | jul | 9.1714 | 1.7744
73439 | jul | 8.6637 | 2.2755
73440 | jul | 8.8018 | 2.2122
73441 | jul | 9.2113 | 1.7769
73442 | jul | 9.3125 | 1.6213
73443 | jul | 9.0012 | 1.9975
73444 | jul | 9.0816 | 1.9106
73446 | jul | 8.7011 | 2.2493
73447 | jul | 8.7344 | 2.2438
73448 | jul | 8.9232 | 2.0747
73449 | jul | 8.5515 | 2.2692
73450 | jul | 8.522 | 2.2735
73453 | jul | 8.8984 | 2.1044
73456 | jul | 9.3163 | 1.5901
73458 | jul | 8.8747 | 2.1309
73459 | jul | 8.982 | 2.0403
73460 | jul | 8.5406 | 2.3247
73461 | jul | 8.4631 | 2.3289
73463 | jul | 9.0976 | 1.8489
73481 | jul | 9.155 | 1.8314
73488 | jul | 9.1746 | 1.8322
73501 | jul | 9.6806 | 1.6935
73503 | jul | 9.7612 | 1.7936
73505 | jul | 9.8038 | 1.6695
73507 | jul | 9.676 | 1.8248
73521 | jul | 10.2395 | 1.6982
73523 | jul | 10.2064 | 1.6781
73526 | jul | 10.2018 | 1.7685
73527 | jul | 9.8462 | 1.6133
73528 | jul | 9.924 | 1.5439
73529 | jul | 9.493 | 1.476
73530 | jul | 10.1753 | 1.5496
73531 | jul | 10.0259 | 1.4319
73532 | jul | 10.2595 | 1.7213
73533 | jul | 9.3671 | 1.6822
73537 | jul | 10.2656 | 1.7219
73538 | jul | 9.6569 | 1.864
73539 | jul | 10.276 | 1.6197
73540 | jul | 9.8589 | 1.54
73541 | jul | 9.5169 | 1.8687
73542 | jul | 10.0895 | 1.5966
73543 | jul | 9.7843 | 1.5815
73544 | jul | 10.1995 | 1.6892
73546 | jul | 10.0597 | 1.4699
73547 | jul | 10.0722 | 1.8539
73548 | jul | 9.608 | 1.2795
73549 | jul | 10.1164 | 1.7307
73550 | jul | 10.0937 | 1.6302
73551 | jul | 10.0901 | 1.5451
73552 | jul | 9.9518 | 1.6605
73553 | jul | 10.0246 | 1.5292
73554 | jul | 10.1712 | 1.7631
73559 | jul | 9.9906 | 1.7821
73560 | jul | 10.2718 | 1.7007
73562 | jul | 9.9053 | 1.3824
73564 | jul | 9.93 | 1.8658
73565 | jul | 9.4938 | 1.3628
73566 | jul | 10.0044 | 1.7124
73568 | jul | 9.7505 | 1.3435
73569 | jul | 9.5856 | 1.3417
73570 | jul | 10.1216 | 1.631
73571 | jul | 10.0691 | 1.6752
73572 | jul | 9.8133 | 1.4891
73573 | jul | 9.5126 | 1.326
73601 | jul | 9.8353 | 1.702
73620 | jul | 9.776 | 1.6837
73622 | jul | 9.8284 | 1.737
73624 | jul | 9.8646 | 1.8266
73625 | jul | 9.8845 | 1.754
73626 | jul | 9.864 | 1.8015
73627 | jul | 9.9381 | 1.8065
73628 | jul | 9.8989 | 1.8095
73632 | jul | 9.7777 | 1.7398
73638 | jul | 9.9107 | 1.8007
73639 | jul | 9.7877 | 1.7242
73641 | jul | 9.867 | 1.8603
73642 | jul | 9.8851 | 1.8374
73644 | jul | 9.876 | 1.7906
73645 | jul | 9.906 | 1.6884
73646 | jul | 9.6139 | 1.7765
73647 | jul | 9.8631 | 1.7676
73650 | jul | 9.8759 | 1.8012
73651 | jul | 9.9219 | 1.9638
73654 | jul | 9.8435 | 1.8063
73655 | jul | 9.9958 | 1.9142
73658 | jul | 9.6251 | 1.8091
73659 | jul | 9.7318 | 1.758
73660 | jul | 9.8318 | 1.869
73661 | jul | 9.8655 | 1.9315
73662 | jul | 9.9243 | 1.7495
73663 | jul | 9.6801 | 1.885
73664 | jul | 9.9012 | 1.9025
73666 | jul | 9.8507 | 1.8101
73667 | jul | 9.7784 | 1.7909
73668 | jul | 9.8932 | 1.7147
73669 | jul | 9.668 | 1.7121
73673 | jul | 10.0292 | 1.7341
73701 | jul | 9.3442 | 2.4341
73703 | jul | 9.3556 | 2.3626
73705 | jul | 9.328 | 2.3056
73716 | jul | 9.7029 | 2.3875
73717 | jul | 9.7122 | 2.5586
73718 | jul | 9.5447 | 2.1339
73719 | jul | 9.5541 | 2.8714
73720 | jul | 9.3405 | 2.207
73722 | jul | 9.6163 | 2.7982
73724 | jul | 9.5311 | 1.8862
73726 | jul | 9.6748 | 2.5291
73727 | jul | 9.4663 | 2.5648
73728 | jul | 9.6758 | 2.7405
73729 | jul | 9.675 | 2.2968
73730 | jul | 9.2197 | 2.5137
73731 | jul | 9.7428 | 2.5036
73733 | jul | 9.2917 | 2.3385
73734 | jul | 9.4127 | 1.9934
73735 | jul | 9.4072 | 2.1873
73736 | jul | 9.3143 | 2.4829
73737 | jul | 9.7093 | 2.1027
73738 | jul | 9.2514 | 2.6861
73739 | jul | 9.5563 | 2.5511
73741 | jul | 9.6173 | 2.5497
73742 | jul | 9.3533 | 2.0915
73744 | jul | 9.5911 | 1.9056
73747 | jul | 9.621 | 2.0942
73749 | jul | 9.6101 | 2.7712
73750 | jul | 9.4707 | 1.9301
73753 | jul | 9.4012 | 2.6726
73754 | jul | 9.4189 | 2.349
73755 | jul | 9.5875 | 1.9637
73756 | jul | 9.5094 | 1.939
73757 | jul | 9.19 | 2.5401
73758 | jul | 9.4843 | 2.9622
73759 | jul | 9.3459 | 3.0516
73760 | jul | 9.5095 | 2.3203
73761 | jul | 9.5228 | 2.8373
73762 | jul | 9.3882 | 1.9238
73763 | jul | 9.6135 | 1.9717
73764 | jul | 9.5307 | 1.8856
73766 | jul | 9.425 | 2.8416
73768 | jul | 9.604 | 2.2815
73770 | jul | 9.5919 | 1.929
73771 | jul | 9.4912 | 2.9626
73772 | jul | 9.5427 | 1.8529
73773 | jul | 9.3463 | 2.2643
73801 | jul | 9.8942 | 2.2571
73832 | jul | 9.8794 | 1.777
73834 | jul | 10.0321 | 2.5168
73835 | jul | 9.8198 | 1.8382
73838 | jul | 9.7636 | 2.0725
73840 | jul | 9.9832 | 1.9923
73841 | jul | 9.9318 | 2.3665
73842 | jul | 9.8462 | 2.5179
73843 | jul | 9.9913 | 1.7132
73844 | jul | 9.9768 | 2.5014
73848 | jul | 9.9658 | 2.3305
73851 | jul | 10.0408 | 2.2977
73852 | jul | 9.8696 | 2.2761
73853 | jul | 9.8294 | 1.9064
73855 | jul | 10.0507 | 2.4422
73857 | jul | 9.8339 | 2.008
73858 | jul | 9.9736 | 1.89
73859 | jul | 9.8178 | 1.8626
73860 | jul | 9.783 | 2.3451
73931 | jul | 9.9306 | 2.5198
73932 | jul | 9.9973 | 2.5978
73933 | jul | 9.4604 | 2.5619
73937 | jul | 9.279 | 2.6607
73938 | jul | 10.0216 | 2.6725
73939 | jul | 9.7101 | 2.4034
73942 | jul | 9.8656 | 2.332
73944 | jul | 9.9248 | 2.3912
73945 | jul | 9.9193 | 2.3826
73946 | jun | 8.5579 | 1.8549
73947 | jul | 9.5909 | 2.4258
73949 | jul | 9.6343 | 2.4607
73950 | jul | 9.9931 | 2.638
73951 | jul | 9.9424 | 2.5345
74002 | jul | 8.3657 | 2.5178
74003 | jul | 8.2788 | 2.4894
74006 | jul | 8.1919 | 2.5164
74008 | jul | 8.1849 | 2.2663
74010 | jul | 8.4379 | 2.3776
74011 | jul | 8.1742 | 2.3423
74012 | jul | 8.1906 | 2.4161
74014 | jul | 8.1158 | 2.4348
74015 | jul | 8.1293 | 2.5311
74016 | jul | 7.9265 | 2.7115
74017 | jul | 8.0374 | 2.6757
74019 | jul | 8.0539 | 2.6279
74020 | jul | 8.5824 | 2.4678
74021 | jul | 8.2404 | 2.5725
74022 | jul | 8.1767 | 2.4807
74023 | jul | 8.7038 | 2.343
74026 | jul | 8.6951 | 2.2322
74027 | jul | 7.9912 | 2.6186
74028 | jul | 8.4841 | 2.3911
74029 | jul | 8.1908 | 2.4923
74030 | jul | 8.5473 | 2.387
74032 | jul | 8.8378 | 2.4436
74033 | jul | 8.2707 | 2.2847
74035 | jul | 8.5194 | 2.5085
74036 | jul | 8.0084 | 2.5885
74037 | jul | 8.2893 | 2.3477
74038 | jul | 8.6661 | 2.4459
74039 | jul | 8.3938 | 2.3373
74041 | jul | 8.274 | 2.2879
74042 | jul | 7.9612 | 2.6115
74044 | jul | 8.5102 | 2.4188
74045 | jul | 8.7206 | 2.457
74047 | jul | 8.2425 | 2.2091
74048 | jul | 8.0434 | 2.6222
74051 | jul | 8.2579 | 2.52
74053 | jul | 8.1172 | 2.6183
74054 | jul | 8.4978 | 2.4833
74055 | jul | 8.2322 | 2.5645
74056 | jul | 8.388 | 2.5551
74058 | jul | 8.7946 | 2.5488
74059 | jul | 8.9743 | 2.2928
74060 | jul | 8.4442 | 2.5011
74061 | jul | 8.2468 | 2.5417
74062 | jul | 8.789 | 2.3028
74063 | jul | 8.417 | 2.4531
74066 | jul | 8.3548 | 2.3567
74070 | jul | 8.3636 | 2.5346
74072 | jul | 7.9139 | 2.6162
74073 | jul | 8.3487 | 2.5511
74074 | jul | 8.969 | 2.3468
74075 | jul | 8.9535 | 2.415
74077 | jul | 8.9792 | 2.3428
74078 | jul | 8.9851 | 2.348
74079 | jul | 8.6551 | 2.2991
74080 | jul | 8.1106 | 2.6077
74081 | jul | 8.5774 | 2.4468
74083 | jul | 8.0675 | 2.528
74084 | jul | 8.4983 | 2.5468
74085 | jul | 8.7151 | 2.3924
74103 | jul | 8.3396 | 2.4853
74104 | jul | 8.3302 | 2.4837
74105 | jul | 8.3193 | 2.449
74106 | jul | 8.3479 | 2.5113
74107 | jul | 8.3306 | 2.4453
74108 | jul | 8.1886 | 2.4921
74110 | jul | 8.342 | 2.5158
74112 | jul | 8.3105 | 2.4901
74114 | jul | 8.3245 | 2.4715
74115 | jul | 8.3236 | 2.5256
74116 | jul | 8.2484 | 2.5192
74117 | jul | 8.3253 | 2.5591
74119 | jul | 8.3347 | 2.475
74120 | jul | 8.3344 | 2.4826
74126 | jul | 8.3659 | 2.5283
74127 | jul | 8.3624 | 2.5058
74128 | jul | 8.2605 | 2.4917
74129 | jul | 8.2747 | 2.477
74130 | jul | 8.3546 | 2.5486
74131 | jul | 8.317 | 2.3987
74132 | jul | 8.3085 | 2.3983
74133 | jul | 8.2618 | 2.3984
74134 | jul | 8.1978 | 2.4671
74135 | jul | 8.3142 | 2.4536
74136 | jul | 8.3057 | 2.4178
74137 | jul | 8.2903 | 2.3692
74145 | jul | 8.2866 | 2.4557
74146 | jul | 8.2511 | 2.4568
74171 | jul | 8.3028 | 2.402
74301 | jul | 7.7311 | 2.7877
74330 | jul | 7.81 | 2.7555
74331 | jul | 7.6019 | 2.8124
74332 | jul | 7.803 | 2.7593
74333 | jul | 7.6955 | 2.8243
74337 | jul | 7.8954 | 2.6317
74338 | jul | 7.3721 | 2.6632
74339 | jul | 7.552 | 2.8269
74342 | jul | 7.5574 | 2.7647
74343 | jul | 7.5343 | 2.7826
74344 | jul | 7.4585 | 2.6678
74346 | jul | 7.4516 | 2.6812
74347 | jul | 7.4551 | 2.7448
74352 | jul | 7.7503 | 2.7331
74354 | jul | 7.5571 | 2.8183
74358 | jul | 7.5635 | 2.8682
74359 | jul | 7.4905 | 2.7845
74360 | jul | 7.5237 | 2.7405
74361 | jul | 7.8594 | 2.7144
74363 | jul | 7.4211 | 2.6092
74364 | jul | 7.581 | 2.7907
74365 | jul | 7.6622 | 2.7799
74366 | jul | 7.6252 | 2.7806
74367 | jul | 7.6675 | 2.7887
74368 | jul | 7.4958 | 2.7781
74369 | jul | 7.7248 | 2.766
74370 | jul | 7.4286 | 2.6403
74401 | jul | 7.9708 | 2.2821
74403 | jul | 7.8866 | 2.3429
74421 | jul | 8.2429 | 2.167
74422 | jul | 8.0738 | 2.1209
74423 | jul | 7.8135 | 2.4271
74425 | jul | 8.061 | 2.1421
74426 | jul | 8.016 | 2.1495
74427 | jul | 7.5558 | 2.7037
74428 | jul | 8.0812 | 2.0833
74429 | jul | 8.0902 | 2.3774
74432 | jul | 8.098 | 2.1273
74434 | jul | 7.835 | 2.4765
74435 | jul | 7.748 | 2.4421
74436 | jul | 8.0894 | 2.1897
74437 | jul | 8.1575 | 2.1417
74441 | jul | 7.7368 | 2.6656
74442 | jul | 8.1208 | 2.1422
74445 | jul | 8.1256 | 2.0854
74447 | jul | 8.2064 | 2.1172
74450 | jul | 8.013 | 2.1853
74451 | jul | 7.6542 | 2.6253
74452 | jul | 7.5847 | 2.7984
74454 | jul | 8.0318 | 2.3272
74455 | jul | 7.8676 | 2.2764
74457 | jul | 7.4384 | 2.7856
74462 | jul | 7.7624 | 2.4733
74463 | jul | 8.0466 | 2.2194
74464 | jul | 7.5629 | 2.7789
74467 | jul | 7.9463 | 2.4916
74469 | jul | 7.8984 | 2.2562
74470 | jul | 7.8188 | 2.3434
74471 | jul | 7.5136 | 2.7759
74472 | jul | 7.8681 | 2.3128
74501 | jul | 8.1631 | 2.2096
74523 | jul | 7.9725 | 2.9604
74525 | jul | 8.2837 | 2.4673
74528 | jul | 8.1206 | 2.2825
74531 | jul | 8.3339 | 2.381
74533 | jul | 8.3878 | 2.3367
74534 | jul | 8.4036 | 2.3477
74536 | jul | 7.7935 | 2.8582
74538 | jul | 8.3438 | 2.3531
74540 | jul | 7.9834 | 2.6533
74543 | jul | 7.8737 | 3.0857
74547 | jul | 7.9469 | 2.479
74549 | aug | 6.7877 | 2.6576
74552 | jul | 7.8088 | 2.3895
74553 | jul | 8.2128 | 2.3212
74555 | jul | 8.1718 | 2.6033
74557 | jul | 7.9229 | 3.0065
74558 | jul | 7.6055 | 3.1514
74560 | jul | 8.0754 | 2.4387
74561 | jul | 7.9476 | 2.2592
74562 | jul | 7.697 | 3.1854
74563 | jul | 7.6763 | 2.7554
74567 | jul | 7.777 | 3.0377
74569 | jul | 8.0985 | 2.5914
74570 | jul | 8.2564 | 2.3452
74571 | jul | 7.4451 | 3.3222
74572 | jul | 8.4402 | 2.3387
74574 | jul | 7.6827 | 2.8799
74576 | jul | 8.165 | 2.4079
74577 | aug | 6.7803 | 2.6786
74578 | jul | 7.8029 | 2.5456
74601 | jul | 9.0661 | 2.9606
74604 | jul | 8.9493 | 2.8545
74630 | jul | 9.1994 | 2.8158
74631 | jul | 9.1683 | 3.0215
74632 | jul | 9.1248 | 3.0609
74633 | jul | 8.6406 | 2.7034
74636 | jul | 9.2524 | 3.0403
74637 | jul | 8.6911 | 2.617
74640 | jul | 9.2921 | 2.8112
74641 | jul | 8.7673 | 2.8296
74643 | jul | 9.2712 | 2.9857
74644 | jul | 9.019 | 2.8103
74646 | jul | 9.2045 | 3.0405
74647 | jul | 8.9023 | 2.9347
74650 | jul | 8.8505 | 2.6732
74651 | jul | 9.0599 | 2.773
74652 | jul | 8.5198 | 2.7597
74653 | jul | 9.1938 | 2.9478
74701 | jul | 8.4552 | 2.2606
74723 | jul | 8.2232 | 2.512
74724 | aug | 6.7996 | 2.4989
74726 | jul | 8.36 | 2.3423
74727 | jul | 8.1044 | 2.7345
74728 | aug | 6.9042 | 2.2442
74729 | jul | 8.3947 | 2.3084
74730 | jul | 8.4804 | 2.2742
74731 | jul | 8.606 | 2.2999
74733 | jul | 8.5249 | 2.2929
74734 | aug | 6.786 | 2.2755
74735 | aug | 7.1578 | 2.3624
74736 | aug | 7.021 | 2.1237
74738 | jul | 7.9191 | 2.8652
74740 | aug | 6.8692 | 2.1488
74741 | jul | 8.4189 | 2.3127
74743 | jul | 7.9386 | 2.9677
74745 | aug | 6.9624 | 2.093
74748 | jul | 8.4784 | 2.2686
74754 | aug | 7.0188 | 2.407
74755 | aug | 7.0589 | 2.3993
74756 | aug | 7.2415 | 2.3899
74759 | jul | 8.016 | 2.8753
74760 | jul | 7.8735 | 3.0609
74764 | aug | 7.0775 | 2.2112
74766 | aug | 6.969 | 2.3419
74801 | jul | 8.6706 | 2.159
74804 | jul | 8.6302 | 2.1453
74820 | jul | 8.5886 | 2.3819
74824 | jul | 8.7735 | 2.2578
74825 | jul | 8.4371 | 2.4193
74826 | jul | 8.6511 | 2.3408
74827 | jul | 8.3399 | 2.427
74829 | jul | 8.4271 | 2.5719
74831 | jul | 8.851 | 2.1855
74832 | jul | 8.8853 | 2.2295
74833 | jul | 8.4117 | 2.5459
74834 | jul | 8.7249 | 2.1819
74839 | jul | 8.2032 | 2.3578
74840 | jul | 8.6148 | 2.2758
74842 | jul | 8.4914 | 2.4013
74843 | jul | 8.5465 | 2.409
74845 | jul | 8.1435 | 2.1824
74848 | jul | 8.3341 | 2.5185
74849 | jul | 8.5647 | 2.4324
74850 | jul | 8.2211 | 2.3538
74851 | jul | 8.7472 | 2.1617
74852 | jul | 8.7286 | 2.2193
74854 | jul | 8.6088 | 2.3561
74855 | jul | 8.6986 | 2.0888
74856 | jul | 8.6454 | 2.2917
74857 | jul | 8.8265 | 2.2631
74859 | jul | 8.3199 | 2.5799
74860 | jul | 8.4856 | 2.4492
74864 | jul | 8.613 | 2.2613
74865 | jul | 8.5559 | 2.366
74867 | jul | 8.4396 | 2.487
74868 | jul | 8.521 | 2.4241
74869 | jul | 8.6903 | 2.167
74871 | jul | 8.4475 | 2.3818
74872 | jul | 8.7573 | 2.2309
74873 | jul | 8.7 | 2.195
74875 | jul | 8.9271 | 2.2477
74878 | jul | 8.7697 | 2.2273
74880 | jul | 8.2036 | 2.4352
74881 | jul | 8.8364 | 2.1894
74883 | jul | 8.3134 | 2.6021
74884 | jul | 8.4325 | 2.5909
74901 | jul | 7.4045 | 2.9526
74902 | jul | 7.4355 | 3.0555
74930 | jul | 7.6161 | 2.8935
74931 | jul | 7.425 | 2.7666
74932 | jul | 7.4434 | 3.1559
74937 | aug | 6.6666 | 2.6482
74939 | aug | 6.6351 | 2.6548
74940 | jul | 7.5275 | 3.2465
74941 | jul | 7.6907 | 2.6823
74944 | jul | 7.688 | 2.6929
74948 | jul | 7.5117 | 2.827
74949 | aug | 6.6668 | 2.6591
74953 | jul | 7.4896 | 3.2032
74954 | jul | 7.4056 | 2.8336
74955 | jul | 7.4827 | 2.7468
74956 | jul | 7.5507 | 3.0218
74957 | aug | 6.6133 | 2.5011
74959 | jul | 7.5463 | 2.9029
74960 | jul | 7.3571 | 2.7582
74962 | jul | 7.6529 | 2.5806
74963 | aug | 6.6693 | 2.4144
74964 | jul | 7.3532 | 2.6935
74965 | jul | 7.3501 | 2.7105
74966 | jul | 7.5921 | 3.0656
75001 | jul | 8.9729 | 1.8047
75002 | jul | 8.6952 | 1.9956
75006 | jul | 9.0268 | 1.7754
75007 | jul | 9.0177 | 1.808
75009 | jul | 8.8023 | 2.1083
75010 | jul | 9.0111 | 1.8294
75013 | jul | 8.7778 | 1.995
75019 | jul | 9.0782 | 1.7723
75020 | jul | 8.6384 | 2.3254
75021 | jul | 8.5379 | 2.3148
75022 | jul | 9.1265 | 1.8105
75023 | jul | 8.8352 | 1.9437
75024 | jul | 8.9072 | 1.9213
75025 | jul | 8.8312 | 1.9687
75028 | jul | 9.1068 | 1.8138
75032 | jul | 8.5448 | 1.9681
75034 | jul | 8.9474 | 1.9276
75035 | jul | 8.8482 | 1.9932
75038 | jul | 9.0757 | 1.7277
75039 | jul | 9.0591 | 1.724
75040 | jul | 8.7632 | 1.8771
75041 | jul | 8.806 | 1.834
75042 | jul | 8.8266 | 1.845
75043 | jul | 8.7327 | 1.8532
75044 | jul | 8.7866 | 1.8901
75048 | jul | 8.703 | 1.9227
75050 | jul | 9.079 | 1.6941
75051 | jul | 9.0588 | 1.6824
75052 | jul | 9.0719 | 1.6839
75054 | jul | 9.0776 | 1.6769
75056 | jul | 9.0171 | 1.8519
75057 | jul | 9.0662 | 1.8226
75058 | jul | 8.7692 | 2.1855
75060 | jul | 9.0453 | 1.6939
75061 | jul | 9.059 | 1.7074
75062 | jul | 9.0574 | 1.7133
75063 | jul | 9.0783 | 1.7469
75065 | jul | 9.0739 | 1.8542
75067 | jul | 9.081 | 1.8032
75068 | jul | 9.0186 | 1.9023
75069 | jul | 8.6689 | 2.0495
75070 | jul | 8.7661 | 2.0303
75071 | jul | 8.6855 | 2.0939
75074 | jul | 8.7805 | 1.9401
75075 | jul | 8.8547 | 1.9105
75076 | jul | 8.6861 | 2.295
75077 | jul | 9.1053 | 1.8315
75078 | jul | 8.8562 | 2.0258
75080 | jul | 8.8763 | 1.8678
75081 | jul | 8.8519 | 1.8595
75082 | jul | 8.7862 | 1.9104
75087 | jul | 8.5693 | 1.9917
75088 | jul | 8.6924 | 1.8907
75089 | jul | 8.6856 | 1.9138
75090 | jul | 8.5942 | 2.3216
75092 | jul | 8.6763 | 2.293
75093 | jul | 8.9225 | 1.8859
75094 | jul | 8.7238 | 1.9445
75098 | jul | 8.6424 | 1.9798
75102 | jul | 8.5795 | 1.5231
75103 | jul | 8.0789 | 2.0647
75104 | jul | 8.9915 | 1.6897
75105 | jul | 8.4513 | 1.6654
75109 | jul | 8.3271 | 1.5957
75110 | jul | 8.4625 | 1.556
75114 | jul | 8.5817 | 1.8105
75115 | jul | 8.8857 | 1.6966
75116 | jul | 8.9569 | 1.6886
75117 | jul | 8.0575 | 2.2247
75119 | jul | 8.6334 | 1.6218
75124 | jul | 8.0912 | 1.9136
75125 | jul | 8.7172 | 1.6848
75126 | jul | 8.5885 | 1.875
75127 | jul | 7.9897 | 2.2411
75134 | jul | 8.8397 | 1.6889
75135 | jul | 8.3627 | 2.2496
75137 | jul | 8.9407 | 1.6938
75140 | jul | 7.93 | 2.2502
75141 | jul | 8.7996 | 1.7026
75142 | jul | 8.3746 | 1.9064
75143 | jul | 8.3551 | 1.778
75144 | jul | 8.2753 | 1.6914
75146 | jul | 8.793 | 1.6831
75147 | jul | 8.2123 | 1.9011
75148 | jul | 8.0919 | 1.8098
75149 | jul | 8.7821 | 1.7857
75150 | jul | 8.7937 | 1.804
75152 | jul | 8.7329 | 1.6427
75153 | jul | 8.3592 | 1.6394
75154 | jul | 8.8241 | 1.6739
75155 | jul | 8.4489 | 1.6304
75156 | jul | 8.1982 | 1.8141
75158 | jul | 8.5098 | 1.7462
75159 | jul | 8.6817 | 1.7427
75160 | jul | 8.4149 | 2.0096
75161 | jul | 8.2954 | 2.0871
75163 | jul | 8.1999 | 1.7564
75165 | jul | 8.7856 | 1.6012
75166 | jul | 8.5406 | 2.04
75167 | jul | 8.8726 | 1.6219
75169 | jul | 8.1805 | 2.1654
75172 | jul | 8.7689 | 1.698
75173 | jul | 8.5045 | 2.0911
75180 | jul | 8.782 | 1.7568
75181 | jul | 8.7127 | 1.7974
75182 | jul | 8.7095 | 1.8376
75189 | jul | 8.447 | 2.1139
75201 | jul | 8.9618 | 1.7128
75202 | jul | 8.9649 | 1.7078
75203 | jul | 8.9584 | 1.6896
75204 | jul | 8.9552 | 1.724
75205 | jul | 8.9549 | 1.7439
75206 | jul | 8.9401 | 1.7498
75207 | jul | 8.972 | 1.7032
75208 | jul | 8.9749 | 1.6861
75209 | jul | 8.9736 | 1.7389
75210 | jul | 8.9296 | 1.7166
75211 | jul | 8.9897 | 1.6758
75212 | jul | 8.9976 | 1.688
75214 | jul | 8.9197 | 1.7594
75215 | jul | 8.9478 | 1.7
75216 | jul | 8.9271 | 1.6907
75217 | jul | 8.8459 | 1.7253
75218 | jul | 8.8745 | 1.7851
75219 | jul | 8.9671 | 1.7227
75220 | jul | 9.0097 | 1.7268
75223 | jul | 8.9311 | 1.733
75224 | jul | 8.9487 | 1.6852
75225 | jul | 8.9481 | 1.7639
75226 | jul | 8.9524 | 1.7179
75227 | jul | 8.8704 | 1.7469
75228 | jul | 8.852 | 1.7837
75229 | jul | 9.0042 | 1.7446
75230 | jul | 8.9439 | 1.7856
75231 | jul | 8.912 | 1.7905
75232 | jul | 8.9114 | 1.6892
75233 | jul | 8.9591 | 1.6823
75234 | jul | 9.03 | 1.7463
75235 | jul | 8.9867 | 1.7205
75236 | jul | 8.988 | 1.6834
75237 | jul | 8.9344 | 1.688
75238 | jul | 8.8685 | 1.809
75240 | jul | 8.9342 | 1.811
75241 | jul | 8.8691 | 1.6933
75243 | jul | 8.8904 | 1.8197
75244 | jul | 8.9812 | 1.7768
75246 | jul | 8.9503 | 1.7223
75247 | jul | 9.002 | 1.7024
75248 | jul | 8.929 | 1.8376
75249 | jul | 8.9982 | 1.6887
75251 | jul | 8.9231 | 1.8065
75252 | jul | 8.9144 | 1.8656
75253 | jul | 8.7633 | 1.739
75254 | jul | 8.9414 | 1.8138
75261 | jul | 9.1074 | 1.7503
75287 | jul | 8.9652 | 1.8359
75401 | aug | 7.6441 | 1.7928
75402 | aug | 7.6483 | 1.7452
75407 | jul | 8.5707 | 2.0801
75409 | jul | 8.5784 | 2.2007
75410 | aug | 7.3587 | 1.7794
75411 | jul | 7.8896 | 2.8583
75412 | aug | 7.1314 | 2.1077
75414 | jul | 8.4744 | 2.3247
75415 | aug | 7.4596 | 1.998
75416 | aug | 7.2465 | 2.1248
75417 | aug | 7.1606 | 1.8756
75418 | jul | 8.3287 | 2.398
75420 | aug | 7.4547 | 1.8329
75421 | aug | 7.4082 | 2.116
75422 | aug | 7.5271 | 1.8024
75423 | jul | 8.3158 | 2.3478
75424 | jul | 8.4638 | 2.2109
75426 | aug | 7.078 | 1.9307
75428 | aug | 7.5204 | 1.8507
75431 | aug | 7.219 | 1.8587
75432 | aug | 7.3776 | 1.9317
75433 | aug | 7.4769 | 1.8207
75435 | aug | 7.2578 | 1.9582
75436 | aug | 7.1818 | 2.0289
75437 | aug | 7.307 | 1.8642
75438 | jul | 8.2281 | 2.4932
75439 | jul | 8.3779 | 2.3621
75440 | aug | 7.4523 | 1.7672
75442 | jul | 8.4535 | 2.1726
75446 | jul | 8.1755 | 2.5725
75447 | jul | 8.3216 | 2.3965
75448 | aug | 7.4665 | 1.887
75449 | aug | 7.5155 | 1.9426
75450 | aug | 7.3769 | 1.9817
75451 | aug | 7.0825 | 1.8791
75452 | jul | 8.3129 | 2.3869
75453 | aug | 7.5513 | 1.761
75454 | jul | 8.6192 | 2.1418
75455 | aug | 7.0478 | 1.8946
75457 | aug | 7.1757 | 1.8615
75459 | jul | 8.6805 | 2.2569
75460 | aug | 7.3387 | 2.06
75462 | aug | 7.2917 | 2.1177
75468 | aug | 7.2614 | 2.0091
75469 | aug | 7.4643 | 1.9457
75470 | jul | 8.0824 | 2.6393
75471 | aug | 7.2579 | 1.8426
75472 | aug | 7.5223 | 1.7467
75473 | jul | 7.9117 | 2.8002
75474 | jul | 8.2735 | 2.2578
75476 | jul | 8.3124 | 2.4094
75477 | jul | 8.0511 | 2.635
75478 | aug | 7.2588 | 1.8614
75479 | jul | 8.4061 | 2.3416
75480 | aug | 7.131 | 1.8713
75481 | aug | 7.2767 | 1.8789
75482 | aug | 7.3622 | 1.8588
75486 | jul | 8.0408 | 2.7019
75487 | aug | 7.1099 | 1.858
75488 | jul | 8.2396 | 2.4978
75490 | jul | 8.4053 | 2.3127
75491 | jul | 8.4578 | 2.3072
75492 | jul | 8.2189 | 2.5195
75493 | aug | 7.091 | 1.8709
75494 | aug | 7.145 | 1.8658
75495 | jul | 8.5915 | 2.2502
75496 | aug | 7.5886 | 1.8828
75497 | aug | 7.297 | 1.8111
75501 | aug | 6.776 | 2.4029
75503 | aug | 6.7466 | 2.4484
75550 | aug | 7.0369 | 1.8961
75551 | aug | 6.7431 | 2.3971
75554 | aug | 7.0023 | 1.9558
75555 | aug | 6.7453 | 2.3782
75556 | aug | 6.7078 | 2.4952
75558 | aug | 7.0055 | 1.9319
75559 | aug | 6.9149 | 2.0717
75560 | aug | 6.8374 | 2.2497
75561 | aug | 6.7997 | 2.3194
75563 | aug | 6.8202 | 2.2113
75566 | aug | 6.8884 | 2.1074
75567 | aug | 6.8241 | 2.2905
75568 | aug | 6.935 | 2.0067
75569 | aug | 6.7483 | 2.4557
75570 | aug | 6.8662 | 2.1884
75571 | aug | 6.9719 | 1.9625
75572 | aug | 6.7595 | 2.4306
75574 | aug | 6.8849 | 2.1023
75601 | jul | 7.3859 | 2.4816
75602 | jul | 7.3739 | 2.4821
75603 | jul | 7.3791 | 2.4494
75604 | jul | 7.4381 | 2.4514
75605 | aug | 6.878 | 1.981
75630 | aug | 6.8724 | 2.0559
75631 | jul | 7.243 | 2.5198
75633 | jul | 7.1572 | 2.5966
75638 | aug | 6.9482 | 1.9856
75639 | jul | 7.1533 | 2.6499
75640 | aug | 6.8851 | 1.9933
75643 | jul | 7.1166 | 2.6324
75644 | aug | 7.0335 | 1.9076
75645 | aug | 6.9624 | 1.9382
75647 | jul | 7.5124 | 2.4103
75650 | aug | 6.8201 | 2.0221
75651 | aug | 6.8123 | 2.0444
75652 | jul | 7.3161 | 2.4266
75654 | jul | 7.3008 | 2.3893
75656 | aug | 6.8948 | 2.0656
75657 | aug | 6.7783 | 2.186
75661 | aug | 6.7198 | 2.2311
75662 | jul | 7.4323 | 2.396
75667 | jul | 7.3327 | 2.3174
75668 | aug | 6.9177 | 2.009
75669 | jul | 7.1933 | 2.5101
75670 | aug | 6.7686 | 2.077
75672 | jul | 7.234 | 2.6313
75681 | jul | 7.1907 | 2.4578
75683 | aug | 6.936 | 1.9739
75684 | jul | 7.4037 | 2.3528
75686 | aug | 7.0271 | 1.9144
75687 | jul | 7.4298 | 2.2816
75689 | jul | 7.3932 | 2.3193
75691 | jul | 7.2855 | 2.4897
75692 | aug | 6.6874 | 2.1996
75693 | jul | 7.4584 | 2.4499
75701 | jul | 7.6415 | 2.2432
75702 | jul | 7.6425 | 2.2547
75703 | jul | 7.6415 | 2.1934
75704 | jul | 7.6895 | 2.224
75705 | jul | 7.5318 | 2.3232
75706 | jul | 7.6595 | 2.2897
75707 | jul | 7.5794 | 2.2825
75708 | jul | 7.6113 | 2.3085
75709 | jul | 7.6626 | 2.1971
75750 | jul | 7.5081 | 2.3063
75751 | jul | 7.976 | 1.8859
75752 | jul | 7.9495 | 1.9901
75754 | jul | 7.8742 | 2.1486
75755 | aug | 7.0828 | 1.891
75756 | jul | 7.8095 | 2.1165
75757 | jul | 7.6354 | 2.1265
75758 | jul | 7.7595 | 2.1157
75760 | jul | 7.278 | 2.3002
75762 | jul | 7.6801 | 2.14
75763 | jul | 7.7371 | 2.0331
75765 | jul | 7.677 | 2.3941
75766 | jul | 7.5503 | 2.1121
75770 | jul | 7.8341 | 2.0223
75771 | jul | 7.7452 | 2.2767
75773 | jul | 7.8065 | 2.3188
75778 | jul | 7.9034 | 2.0803
75783 | aug | 7.2331 | 1.8235
75784 | jul | 7.4046 | 2.2146
75785 | jul | 7.4457 | 2.1419
75789 | jul | 7.4914 | 2.2219
75790 | jul | 7.889 | 2.2052
75791 | jul | 7.5988 | 2.2364
75792 | jul | 7.5663 | 2.351
75798 | jul | 7.6381 | 2.2535
75799 | jul | 7.6323 | 2.2611
75801 | jul | 7.6687 | 1.9669
75803 | jul | 7.7803 | 1.919
75831 | jul | 7.9111 | 1.7147
75833 | jul | 7.7694 | 1.8399
75835 | jul | 7.4994 | 2.0836
75838 | jul | 8.0637 | 1.5936
75839 | jul | 7.6276 | 1.9798
75840 | jul | 8.0879 | 1.6628
75844 | jul | 7.5281 | 2.0492
75845 | jul | 7.2055 | 2.4537
75846 | jul | 8.0307 | 1.6073
75847 | jul | 7.3129 | 2.2348
75850 | jul | 7.7405 | 1.8619
75851 | jul | 7.4745 | 2.1385
75852 | jul | 7.5931 | 2.024
75853 | jul | 7.8844 | 1.8864
75855 | jul | 7.8723 | 1.775
75856 | jul | 7.2825 | 2.3091
75859 | jul | 8.2402 | 1.5898
75860 | jul | 8.1468 | 1.5711
75861 | jul | 7.9846 | 1.771
75862 | jul | 7.3346 | 2.3444
75901 | jul | 7.0785 | 2.5087
75904 | jul | 7.1745 | 2.3569
75925 | jul | 7.3526 | 2.1869
75926 | jul | 7.2196 | 2.3291
75928 | jun | 6.5533 | 3.921
75929 | aug | 6.3968 | 2.538
75930 | aug | 6.356 | 2.6229
75931 | aug | 6.2447 | 2.9062
75932 | aug | 6.1527 | 3.1718
75933 | jun | 6.5449 | 4.0294
75935 | aug | 6.5164 | 2.2741
75936 | jul | 6.8519 | 3.1616
75937 | jul | 7.0001 | 2.7225
75938 | jul | 6.8106 | 3.3009
75939 | jul | 7.0336 | 2.713
75941 | jul | 7.0817 | 2.5085
75943 | jul | 7.2781 | 2.2752
75946 | jul | 7.1216 | 2.544
75948 | aug | 6.2888 | 2.7757
75949 | jul | 6.9927 | 2.7095
75951 | aug | 6.2477 | 3.0059
75954 | aug | 6.5421 | 2.2472
75956 | aug | 6.1606 | 3.3907
75959 | aug | 6.3616 | 2.5643
75960 | jul | 7.0897 | 2.7393
75961 | jul | 7.0646 | 2.5812
75962 | jul | 7.1242 | 2.4583
75964 | jul | 7.1941 | 2.3816
75965 | jul | 7.1396 | 2.485
75966 | aug | 6.1247 | 3.3391
75968 | aug | 6.3159 | 2.7591
75969 | jul | 7.2336 | 2.3007
75972 | aug | 6.4349 | 2.4062
75973 | aug | 6.4544 | 2.3952
75974 | jul | 7.076 | 2.6599
75975 | jul | 7.0997 | 2.6122
75976 | jul | 7.3103 | 2.2186
75977 | aug | 6.2007 | 3.0284
75979 | jul | 6.7473 | 3.4912
75980 | jul | 6.8996 | 2.9993
76001 | jul | 9.1472 | 1.6962
76002 | jul | 9.1262 | 1.679
76006 | jul | 9.1401 | 1.7171
76008 | jul | 9.2679 | 1.7805
76009 | jul | 9.1007 | 1.6674
76010 | jul | 9.1359 | 1.6938
76011 | jul | 9.1411 | 1.7013
76012 | jul | 9.168 | 1.7149
76013 | jul | 9.1721 | 1.7099
76014 | jul | 9.136 | 1.6898
76015 | jul | 9.1553 | 1.7002
76016 | jul | 9.1781 | 1.7147
76017 | jul | 9.1595 | 1.7037
76018 | jul | 9.1308 | 1.685
76020 | jul | 9.282 | 1.7791
76021 | jul | 9.1503 | 1.7534
76022 | jul | 9.1602 | 1.7476
76023 | jul | 9.3238 | 1.7461
76028 | jul | 9.164 | 1.7191
76031 | jul | 9.1556 | 1.6631
76033 | jul | 9.2309 | 1.6312
76034 | jul | 9.1501 | 1.7742
76035 | jul | 9.2778 | 1.732
76036 | jul | 9.2173 | 1.753
76039 | jul | 9.1305 | 1.7459
76040 | jul | 9.1463 | 1.7343
76041 | jul | 8.8305 | 1.5601
76043 | jul | 9.263 | 1.6065
76044 | jul | 9.2234 | 1.7136
76048 | jul | 9.3555 | 1.6406
76049 | jul | 9.315 | 1.6778
76050 | jul | 9.0588 | 1.6061
76051 | jul | 9.122 | 1.78
76052 | jul | 9.267 | 1.8152
76053 | jul | 9.1751 | 1.7437
76054 | jul | 9.1667 | 1.7673
76055 | jul | 8.9801 | 1.5555
76058 | jul | 9.1928 | 1.7248
76059 | jul | 9.1483 | 1.6878
76060 | jul | 9.1686 | 1.7137
76063 | jul | 9.1259 | 1.6844
76064 | jul | 8.9572 | 1.5946
76065 | jul | 8.9719 | 1.6596
76066 | jul | 9.5264 | 1.6419
76067 | jul | 9.6066 | 1.6177
76070 | jul | 9.2603 | 1.6017
76071 | jul | 9.289 | 1.7925
76073 | jul | 9.4141 | 1.708
76077 | jul | 9.2893 | 1.6002
76078 | jul | 9.2804 | 1.8006
76082 | jul | 9.3486 | 1.755
76084 | jul | 9.0657 | 1.6428
76085 | jul | 9.3131 | 1.7766
76086 | jul | 9.3498 | 1.7523
76087 | jul | 9.3563 | 1.7158
76088 | jul | 9.4069 | 1.7209
76092 | jul | 9.1413 | 1.7953
76093 | jul | 9.1851 | 1.5892
76102 | jul | 9.2614 | 1.7609
76103 | jul | 9.2287 | 1.7423
76104 | jul | 9.248 | 1.7516
76105 | jul | 9.2227 | 1.7378
76106 | jul | 9.2699 | 1.7812
76107 | jul | 9.2848 | 1.7724
76108 | jul | 9.2706 | 1.7915
76109 | jul | 9.2676 | 1.7671
76110 | jul | 9.2486 | 1.7553
76111 | jul | 9.2438 | 1.7603
76112 | jul | 9.2049 | 1.7295
76114 | jul | 9.2978 | 1.7831
76115 | jul | 9.2329 | 1.75
76116 | jul | 9.282 | 1.7823
76117 | jul | 9.2187 | 1.7603
76118 | jul | 9.1929 | 1.7478
76119 | jul | 9.2069 | 1.733
76120 | jul | 9.1879 | 1.7278
76122 | jul | 9.2433 | 1.7559
76123 | jul | 9.2269 | 1.7561
76126 | jul | 9.2449 | 1.7738
76127 | jul | 9.3017 | 1.7877
76129 | jul | 9.2622 | 1.7625
76131 | jul | 9.2613 | 1.7988
76132 | jul | 9.2612 | 1.7703
76133 | jul | 9.2414 | 1.7594
76134 | jul | 9.2169 | 1.7458
76135 | jul | 9.2941 | 1.7922
76137 | jul | 9.2228 | 1.7851
76140 | jul | 9.1817 | 1.7272
76148 | jul | 9.1935 | 1.7834
76155 | jul | 9.1154 | 1.7244
76164 | jul | 9.2738 | 1.7728
76177 | jul | 9.2093 | 1.8119
76179 | jul | 9.2967 | 1.7994
76180 | jul | 9.1798 | 1.7754
76201 | jul | 9.1294 | 1.873
76205 | jul | 9.1307 | 1.8652
76207 | jul | 9.1248 | 1.8721
76208 | jul | 9.1122 | 1.8862
76209 | jul | 9.1356 | 1.8822
76210 | jul | 9.1201 | 1.8533
76225 | jul | 9.3756 | 1.7102
76226 | jul | 9.133 | 1.8355
76227 | jul | 9.0297 | 1.9397
76228 | jul | 9.7145 | 1.4563
76230 | jul | 9.4665 | 1.5844
76233 | jul | 8.8424 | 2.1366
76234 | jul | 9.285 | 1.7944
76238 | jul | 9.1573 | 1.8865
76239 | jul | 9.2653 | 1.7579
76240 | jul | 9.0312 | 1.9984
76245 | jul | 8.7902 | 2.2192
76247 | jul | 9.2042 | 1.8274
76248 | jul | 9.1873 | 1.8035
76249 | jul | 9.1564 | 1.8628
76250 | jul | 9.0927 | 1.9416
76251 | jul | 9.4016 | 1.6276
76252 | jul | 9.1552 | 1.8795
76255 | jul | 9.4462 | 1.5174
76258 | jul | 8.9422 | 2.027
76259 | jul | 9.1763 | 1.8456
76261 | jul | 9.5809 | 1.3876
76262 | jul | 9.1592 | 1.8119
76263 | jul | 9.2024 | 1.8503
76264 | jul | 8.7662 | 2.2356
76265 | jul | 9.2352 | 1.7424
76266 | jul | 9.115 | 1.9026
76270 | jul | 9.4587 | 1.6436
76271 | jul | 8.8813 | 2.097
76272 | jul | 9.065 | 1.9624
76273 | jul | 8.8464 | 2.1618
76301 | jul | 10.0482 | 1.3682
76302 | jul | 10.0411 | 1.3725
76305 | jul | 9.9863 | 1.3664
76306 | jul | 10.0626 | 1.3795
76308 | jul | 10.0575 | 1.3847
76309 | jul | 10.0781 | 1.384
76310 | jul | 10.0277 | 1.3868
76311 | jul | 10.0325 | 1.3765
76351 | jul | 9.9893 | 1.4395
76354 | jul | 10.0647 | 1.4192
76357 | jul | 9.6951 | 1.2476
76360 | jul | 10.1788 | 1.5158
76363 | jul | 10.1032 | 1.5891
76364 | jul | 10.2019 | 1.5439
76365 | jul | 9.8131 | 1.3453
76366 | jul | 10.0493 | 1.4698
76367 | jul | 10.1052 | 1.4357
76371 | jul | 10.1655 | 1.5834
76372 | jul | 9.9061 | 1.5216
76373 | jul | 10.2474 | 1.5639
76374 | jul | 9.8738 | 1.5198
76377 | jul | 9.7855 | 1.2942
76379 | jul | 9.9672 | 1.4137
76380 | jul | 10.1753 | 1.5706
76384 | jul | 10.2501 | 1.6325
76388 | jul | 10.1329 | 1.5763
76389 | jul | 9.9171 | 1.4601
76401 | jul | 9.2458 | 1.6557
76402 | jul | 9.1859 | 1.6762
76424 | jul | 9.713 | 1.5222
76426 | jul | 9.4533 | 1.6648
76427 | jul | 9.6372 | 1.589
76429 | jul | 9.6108 | 1.5791
76430 | jul | 9.7757 | 1.5629
76431 | jul | 9.4689 | 1.6333
76432 | jul | 9.2233 | 1.3902
76433 | jul | 9.3678 | 1.6339
76435 | jul | 9.4069 | 1.5182
76436 | jul | 9.1398 | 1.5479
76437 | jul | 9.4822 | 1.531
76442 | jul | 9.224 | 1.4538
76443 | jul | 9.4962 | 1.4406
76444 | jul | 9.3333 | 1.5158
76445 | jul | 9.3512 | 1.5876
76446 | jul | 9.2167 | 1.5722
76448 | jul | 9.4676 | 1.5676
76449 | jul | 9.6291 | 1.5886
76450 | jul | 9.7668 | 1.5385
76453 | jul | 9.54 | 1.5718
76454 | jul | 9.403 | 1.5376
76455 | jul | 9.1464 | 1.4789
76457 | jul | 9.1482 | 1.5939
76458 | jul | 9.6393 | 1.5627
76459 | jul | 9.6548 | 1.5633
76460 | jul | 9.7196 | 1.5461
76462 | jul | 9.4417 | 1.6291
76463 | jul | 9.5107 | 1.568
76464 | jul | 9.684 | 1.5109
76470 | jul | 9.4784 | 1.5941
76471 | jul | 9.4 | 1.4739
76472 | jul | 9.5504 | 1.5929
76474 | jul | 9.2332 | 1.4467
76475 | jul | 9.5851 | 1.5841
76476 | jul | 9.3465 | 1.6448
76483 | jul | 9.9448 | 1.5699
76484 | jul | 9.5915 | 1.5864
76486 | jul | 9.5374 | 1.655
76487 | jul | 9.3948 | 1.7284
76490 | jul | 9.5028 | 1.6817
76491 | jul | 9.8851 | 1.5307
76501 | jul | 8.6212 | 1.1471
76502 | jul | 8.6716 | 1.2441
76504 | jul | 8.6867 | 1.2437
76511 | jul | 8.493 | 1.2027
76513 | jul | 8.6563 | 1.2657
76518 | jul | 8.4911 | 1.0904
76519 | jul | 8.392 | 1.1501
76520 | jul | 8.3168 | 1.1456
76522 | jul | 8.8007 | 1.3239
76523 | jul | 8.4438 | 1.1157
76524 | jul | 8.7322 | 1.2182
76525 | jul | 8.8876 | 1.4153
76526 | jul | 8.8355 | 1.3366
76527 | jul | 8.5324 | 1.3128
76528 | jul | 8.887 | 1.3756
76530 | jul | 8.4429 | 1.1998
76531 | jul | 9.0241 | 1.4693
76534 | jul | 8.5449 | 1.1764
76537 | jul | 8.5175 | 1.2852
76538 | jul | 8.9596 | 1.4365
76539 | jul | 8.676 | 1.2875
76541 | jul | 8.7111 | 1.3203
76542 | jul | 8.6329 | 1.3098
76543 | jul | 8.7083 | 1.3135
76544 | jul | 8.7725 | 1.3243
76548 | jul | 8.6656 | 1.304
76549 | jul | 8.6429 | 1.3116
76550 | jul | 8.7311 | 1.2831
76554 | jul | 8.6045 | 1.1915
76556 | jul | 8.1743 | 1.2535
76557 | jul | 8.7851 | 1.2905
76559 | jul | 8.6897 | 1.302
76561 | jul | 8.8966 | 1.3671
76565 | jul | 9.0302 | 1.4623
76566 | jul | 8.9281 | 1.4007
76567 | jul | 8.2533 | 1.1587
76569 | jul | 8.5522 | 1.1182
76570 | jul | 8.5593 | 1.1301
76571 | jul | 8.563 | 1.275
76574 | jul | 8.3675 | 1.1766
76577 | jul | 8.3075 | 1.1412
76578 | jul | 8.3102 | 1.1432
76579 | jul | 8.6823 | 1.2017
76621 | jul | 8.9556 | 1.4057
76622 | jul | 9.1127 | 1.3939
76624 | jul | 8.8125 | 1.2826
76626 | jul | 8.6692 | 1.5061
76627 | jul | 9.1419 | 1.5282
76629 | jul | 8.2816 | 1.2992
76630 | jul | 8.8056 | 1.2392
76631 | jul | 8.8497 | 1.4508
76632 | jul | 8.7198 | 1.1771
76633 | jul | 9.0935 | 1.3658
76634 | jul | 9.0929 | 1.4511
76635 | jul | 8.534 | 1.3966
76636 | jul | 9.0886 | 1.5599
76637 | jul | 9.0928 | 1.5176
76638 | jul | 9.0154 | 1.3771
76639 | jul | 8.5931 | 1.4336
76640 | jul | 8.9647 | 1.2817
76641 | jul | 8.7477 | 1.4717
76642 | jul | 8.3791 | 1.396
76643 | jul | 8.923 | 1.255
76645 | jul | 8.9599 | 1.4921
76648 | jul | 8.6988 | 1.3884
76649 | jul | 9.1334 | 1.6005
76651 | jul | 8.8311 | 1.5345
76652 | jul | 9.2267 | 1.5577
76653 | jul | 8.3277 | 1.3569
76655 | jul | 8.8534 | 1.2342
76656 | jul | 8.6443 | 1.1433
76657 | jul | 8.9145 | 1.3317
76660 | jul | 8.7838 | 1.4184
76661 | jul | 8.6036 | 1.2037
76664 | jul | 8.6528 | 1.2886
76665 | jul | 9.1514 | 1.5278
76666 | jul | 8.8202 | 1.464
76667 | jul | 8.3575 | 1.4484
76670 | jul | 8.8772 | 1.5285
76671 | jul | 9.1913 | 1.5542
76673 | jul | 8.7458 | 1.3393
76676 | jul | 8.8044 | 1.3794
76678 | jul | 8.6093 | 1.3443
76679 | jul | 8.5232 | 1.4791
76680 | jul | 8.4566 | 1.244
76681 | jul | 8.3846 | 1.5072
76682 | jul | 8.669 | 1.2278
76687 | jul | 8.2814 | 1.4227
76689 | jul | 9.015 | 1.425
76690 | jul | 9.1795 | 1.6098
76691 | jul | 8.9758 | 1.3364
76692 | jul | 9.1254 | 1.455
76693 | jul | 8.3178 | 1.5195
76701 | jul | 8.995 | 1.24
76704 | jul | 9.01 | 1.2382
76705 | jul | 8.9751 | 1.26
76706 | jul | 8.8936 | 1.2083
76707 | jul | 8.9994 | 1.2575
76708 | jul | 9.0628 | 1.3138
76710 | jul | 8.9915 | 1.2759
76711 | jul | 8.962 | 1.2449
76712 | jul | 9.0025 | 1.312
76801 | jul | 9.3313 | 1.2557
76802 | jul | 9.2877 | 1.295
76820 | jul | 8.9225 | 1.1367
76821 | jul | 9.5455 | 1.0084
76823 | jul | 9.3608 | 1.2181
76825 | jul | 9.0331 | 1.1125
76827 | jul | 9.3011 | 1.1605
76828 | jul | 9.4758 | 1.3539
76831 | jul | 8.8834 | 1.1403
76832 | jul | 8.8376 | 1.237
76834 | jul | 9.4208 | 1.2733
76836 | jul | 9.3892 | 1.0163
76837 | jul | 9.1745 | 0.9861
76841 | jul | 9.0131 | 0.98632
76842 | jul | 8.8989 | 1.1615
76844 | jul | 8.961 | 1.3146
76845 | jul | 9.4093 | 1.0812
76848 | jul | 8.9814 | 1.0771
76849 | jul | 8.7882 | 1.0704
76852 | jul | 9.2749 | 1.0693
76853 | jul | 8.8147 | 1.2956
76854 | jul | 8.8804 | 1.0568
76856 | jul | 8.8527 | 1.1193
76857 | jul | 9.3318 | 1.3931
76858 | jul | 9.1037 | 1.0659
76859 | jul | 8.9839 | 1.0307
76861 | jul | 9.5966 | 0.88801
76862 | jul | 9.3748 | 0.9762
76864 | jul | 9.1056 | 1.32
76865 | jul | 9.6666 | 1.0412
76866 | jul | 9.4319 | 0.91527
76869 | jul | 8.8942 | 1.1737
76870 | jul | 9.0463 | 1.4436
76871 | jul | 9.0794 | 1.1942
76872 | jul | 9.1912 | 1.1443
76873 | jul | 9.3872 | 1.0848
76874 | jul | 8.8815 | 1.0224
76875 | jul | 9.5124 | 0.92208
76877 | jul | 8.9228 | 1.2139
76878 | jul | 9.4026 | 1.1786
76880 | jul | 8.8819 | 1.3971
76882 | jul | 9.4309 | 1.1748
76883 | jul | 8.8 | 1.0431
76884 | jul | 9.3579 | 1.1801
76885 | jul | 8.8702 | 1.1862
76887 | jul | 8.9379 | 1.1539
76888 | jul | 9.4094 | 1.0682
76890 | jul | 9.1946 | 1.3309
76901 | jul | 9.5614 | 0.85519
76903 | jul | 9.5965 | 0.78644
76904 | jul | 9.4549 | 0.78869
76905 | jul | 9.5622 | 0.83292
76908 | jul | 9.6212 | 0.74696
76909 | jul | 9.6122 | 0.75651
76930 | jul | 9.4389 | 0.97634
76932 | jul | 9.5704 | 1.0273
76933 | jul | 9.6686 | 1.0281
76934 | jul | 9.5465 | 0.95578
76935 | jul | 9.3411 | 0.83237
76936 | jul | 9.1691 | 0.92371
76937 | jul | 9.4069 | 0.86251
76940 | jul | 9.4955 | 0.84564
76941 | jul | 9.4637 | 0.93122
76943 | jul | 9.4025 | 0.90532
76945 | jul | 9.6209 | 1.0739
76949 | jul | 9.7481 | 1.1467
76950 | jul | 9.0591 | 0.97001
76951 | jul | 9.6372 | 1.1547
76955 | jul | 9.2591 | 0.8848
76957 | jul | 9.4163 | 0.82538
77002 | jul | 6.907 | 3.2404
77003 | jul | 6.91 | 3.2614
77004 | jul | 6.91 | 3.2477
77005 | jul | 6.918 | 3.1863
77006 | jul | 6.9016 | 3.2227
77007 | jul | 6.9112 | 3.188
77008 | jul | 6.9227 | 3.1657
77009 | jul | 6.9162 | 3.2191
77010 | jul | 6.9075 | 3.2485
77011 | jul | 6.9159 | 3.2914
77012 | jul | 6.9153 | 3.321
77013 | jul | 6.9135 | 3.3315
77014 | jul | 7.0166 | 2.9892
77015 | jul | 6.897 | 3.3517
77016 | jul | 6.9134 | 3.2565
77017 | jul | 6.9032 | 3.322
77018 | jul | 6.9389 | 3.1368
77019 | jul | 6.9029 | 3.1971
77020 | jul | 6.9161 | 3.2776
77021 | jul | 6.916 | 3.2494
77022 | jul | 6.9264 | 3.191
77023 | jul | 6.9135 | 3.2822
77024 | jul | 6.9812 | 3.0403
77025 | jul | 6.936 | 3.1778
77026 | jul | 6.9172 | 3.2524
77027 | jul | 6.9253 | 3.1516
77028 | jul | 6.9148 | 3.2832
77029 | jul | 6.922 | 3.323
77030 | jul | 6.9141 | 3.2171
77031 | jul | 6.9882 | 3.0136
77032 | jul | 6.9524 | 3.1632
77033 | jul | 6.9159 | 3.2631
77034 | jul | 6.8465 | 3.2822
77035 | jul | 6.9636 | 3.1173
77036 | jul | 6.9905 | 3.0197
77037 | jul | 6.9526 | 3.1355
77038 | jul | 6.9848 | 3.0601
77039 | jul | 6.9343 | 3.1874
77040 | jul | 7.0196 | 2.9577
77041 | jul | 7.0504 | 2.8879
77042 | jul | 7.0112 | 2.9829
77043 | jul | 7.0286 | 2.9429
77044 | jul | 6.8708 | 3.358
77045 | jul | 6.952 | 3.1897
77046 | jul | 6.9204 | 3.1688
77047 | jul | 6.9499 | 3.2279
77048 | jul | 6.9155 | 3.2616
77049 | jul | 6.8706 | 3.3736
77050 | jul | 6.9006 | 3.2717
77051 | jul | 6.9283 | 3.2355
77053 | jul | 6.9736 | 3.1476
77054 | jul | 6.9282 | 3.213
77055 | jul | 6.9723 | 3.0584
77056 | jul | 6.9422 | 3.1171
77057 | jul | 6.9574 | 3.0882
77058 | jul | 6.7807 | 3.1902
77059 | jul | 6.8054 | 3.241
77060 | jul | 6.9663 | 3.1079
77061 | jul | 6.9004 | 3.295
77062 | jul | 6.7996 | 3.2223
77063 | jul | 6.9815 | 3.0397
77064 | jul | 7.0446 | 2.9058
77065 | jul | 7.082 | 2.8221
77066 | jul | 7.0322 | 2.9527
77067 | jul | 6.9964 | 3.0329
77068 | jul | 7.0416 | 2.9428
77069 | jul | 7.0601 | 2.9009
77070 | jul | 7.0898 | 2.838
77071 | jul | 6.979 | 3.0529
77072 | jul | 7.0208 | 2.9437
77073 | jul | 6.9816 | 3.0711
77074 | jul | 6.9772 | 3.0551
77075 | jul | 6.8838 | 3.2964
77076 | jul | 6.937 | 3.167
77077 | jul | 7.0514 | 2.8933
77078 | jul | 6.9042 | 3.3072
77079 | jul | 7.0513 | 2.8944
77080 | jul | 7.003 | 2.9962
77081 | jul | 6.9547 | 3.106
77082 | jul | 7.0517 | 2.8797
77083 | jul | 7.0584 | 2.8501
77084 | jul | 7.092 | 2.7986
77085 | jul | 6.9704 | 3.1136
77086 | jul | 7.0124 | 2.9872
77087 | jul | 6.9105 | 3.2873
77088 | jul | 6.9784 | 3.0625
77089 | jul | 6.8509 | 3.2853
77090 | jul | 7.0079 | 3.0057
77091 | jul | 6.9587 | 3.1002
77092 | jul | 6.9727 | 3.0622
77093 | jul | 6.9265 | 3.2104
77094 | jul | 7.095 | 2.7779
77095 | jul | 7.1175 | 2.7503
77096 | jul | 6.9613 | 3.1105
77098 | jul | 6.9036 | 3.2027
77099 | jul | 7.0112 | 2.9513
77301 | jul | 7.1194 | 2.8477
77302 | jul | 7.0707 | 2.9966
77303 | jul | 7.0899 | 2.8841
77304 | jul | 7.1749 | 2.7222
77306 | jul | 7.0591 | 3.0256
77316 | jul | 7.2611 | 2.4969
77318 | jul | 7.2337 | 2.6117
77320 | jul | 7.4212 | 2.286
77327 | jul | 6.8816 | 3.5004
77328 | jul | 7.0196 | 3.0938
77331 | jul | 7.0675 | 2.9325
77335 | jul | 6.9623 | 3.155
77336 | jul | 6.9057 | 3.4262
77338 | jul | 6.9606 | 3.2063
77339 | jul | 6.9689 | 3.2792
77340 | jul | 7.3117 | 2.4701
77345 | jul | 6.9415 | 3.3503
77346 | jul | 6.9081 | 3.3475
77351 | jul | 6.9326 | 3.1728
77354 | jul | 7.2106 | 2.604
77355 | jul | 7.2342 | 2.5038
77356 | jul | 7.306 | 2.4185
77357 | jul | 6.9792 | 3.2722
77358 | jul | 7.2039 | 2.6802
77359 | jul | 7.1811 | 2.6744
77360 | jul | 7.1676 | 2.6625
77362 | jul | 7.2022 | 2.5986
77363 | jul | 7.3697 | 2.2874
77364 | jul | 7.1902 | 2.6252
77365 | jul | 7.0075 | 3.1744
77371 | jul | 6.9656 | 3.23
77372 | jul | 6.9824 | 3.2417
77373 | jul | 6.9974 | 3.053
77375 | jul | 7.1543 | 2.7501
77377 | jul | 7.1712 | 2.635
77378 | jul | 7.1289 | 2.8089
77379 | jul | 7.0922 | 2.8598
77380 | jul | 7.0762 | 2.8964
77381 | jul | 7.1177 | 2.8263
77382 | jul | 7.1523 | 2.7521
77384 | jul | 7.1362 | 2.8001
77385 | jul | 7.0764 | 2.9276
77386 | jul | 7.0226 | 3.0311
77388 | jul | 7.0433 | 2.9393
77389 | jul | 7.0988 | 2.8518
77396 | jul | 6.9204 | 3.2587
77401 | jul | 6.9459 | 3.1333
77406 | jul | 7.1451 | 2.6328
77407 | jul | 7.1 | 2.7502
77414 | jul | 6.9779 | 2.6783
77417 | jul | 7.1839 | 2.449
77418 | jul | 7.615 | 1.8402
77419 | jul | 7.1512 | 2.6048
77420 | jul | 7.1008 | 2.5292
77422 | jul | 6.8899 | 2.8078
77423 | jul | 7.3322 | 2.2906
77426 | jul | 7.6689 | 1.8133
77429 | jul | 7.1413 | 2.7084
77430 | jul | 6.9937 | 2.7802
77432 | jul | 7.1019 | 2.3281
77433 | jul | 7.1828 | 2.6079
77434 | jul | 7.4433 | 2.0539
77435 | jul | 7.3038 | 2.2454
77437 | jul | 7.1987 | 2.2787
77440 | jul | 7.0693 | 2.6471
77441 | jul | 7.2357 | 2.4298
77442 | jul | 7.4855 | 2.0457
77444 | jul | 7.0441 | 2.6871
77445 | jul | 7.5384 | 2.0391
77447 | jul | 7.2645 | 2.4379
77449 | jul | 7.1555 | 2.6587
77450 | jul | 7.1289 | 2.6893
77455 | jul | 7.3064 | 2.2301
77456 | jul | 7.1051 | 2.5018
77457 | jul | 6.986 | 2.7099
77458 | jul | 7.1519 | 2.4473
77459 | jul | 6.9714 | 3.0184
77461 | jul | 7.0781 | 2.6581
77465 | jul | 7.0805 | 2.7227
77468 | jul | 7.0636 | 2.5832
77469 | jul | 7.0419 | 2.8105
77471 | jul | 7.1519 | 2.56
77474 | jul | 7.4468 | 2.0652
77477 | jul | 6.9885 | 2.992
77478 | jul | 7.0081 | 2.9296
77479 | jul | 7.0229 | 2.8885
77480 | jul | 6.9849 | 2.7129
77482 | jul | 7.0455 | 2.5953
77483 | jul | 7.0125 | 2.6761
77484 | jul | 7.3899 | 2.2505
77485 | jul | 7.2891 | 2.3219
77486 | jul | 6.9663 | 2.7754
77488 | jul | 7.188 | 2.3767
77489 | jul | 6.9771 | 3.0659
77493 | jul | 7.219 | 2.4984
77494 | jul | 7.1852 | 2.5638
77498 | jul | 7.0497 | 2.855
77502 | jul | 6.879 | 3.3161
77503 | jul | 6.8726 | 3.3204
77504 | jul | 6.8588 | 3.2965
77505 | jul | 6.8395 | 3.2821
77506 | jul | 6.8955 | 3.3336
77507 | jul | 6.7815 | 3.2107
77510 | jul | 6.8039 | 3.0629
77511 | jul | 6.8722 | 3.1092
77514 | jul | 6.5884 | 3.8429
77515 | jul | 6.8901 | 2.9082
77517 | jul | 6.8222 | 3.0785
77518 | jul | 6.7592 | 3.1823
77519 | jul | 6.7207 | 3.9158
77520 | jul | 6.8169 | 3.437
77521 | jul | 6.8057 | 3.5043
77523 | jul | 6.7509 | 3.6127
77530 | jul | 6.8677 | 3.3753
77531 | jul | 6.8419 | 2.9037
77532 | jul | 6.837 | 3.4827
77534 | jul | 6.8558 | 2.9877
77535 | jul | 6.832 | 3.6622
77536 | jul | 6.8565 | 3.3181
77538 | jul | 6.609 | 4.0618
77539 | jul | 6.7727 | 3.1154
77541 | jul | 6.8428 | 2.9075
77545 | jul | 6.9664 | 3.1168
77546 | jul | 6.8413 | 3.2076
77547 | jul | 6.9214 | 3.3427
77551 | jul | 6.7259 | 3.0134
77554 | jul | 6.7319 | 3.0138
77560 | jul | 6.6146 | 3.9776
77562 | jul | 6.8344 | 3.4433
77563 | jul | 6.7775 | 3.0438
77564 | jul | 6.7114 | 3.9474
77565 | jul | 6.7708 | 3.1939
77566 | jul | 6.8652 | 2.8702
77568 | jul | 6.7458 | 3.0819
77571 | jul | 6.8367 | 3.3126
77573 | jul | 6.7894 | 3.168
77575 | jul | 6.7595 | 3.8692
77577 | jul | 6.8353 | 3.0217
77578 | jul | 6.9124 | 3.1515
77581 | jul | 6.8838 | 3.2581
77583 | jul | 6.9228 | 3.014
77584 | jul | 6.9221 | 3.2155
77585 | jul | 6.7285 | 3.8031
77586 | jul | 6.7709 | 3.1939
77587 | jul | 6.8833 | 3.3156
77590 | jul | 6.7085 | 3.1086
77591 | jul | 6.733 | 3.1104
77597 | jul | 6.6841 | 3.8645
77598 | jul | 6.8072 | 3.2006
77611 | jun | 6.4716 | 4.3032
77612 | jun | 6.5692 | 4.1474
77614 | jun | 6.5233 | 4.1527
77616 | aug | 6.2113 | 3.4144
77619 | jun | 6.4443 | 4.3813
77622 | jul | 6.4923 | 4.2537
77624 | jul | 6.7155 | 3.6169
77625 | jul | 6.655 | 3.9486
77627 | jun | 6.471 | 4.4025
77630 | jun | 6.4927 | 4.3155
77632 | jun | 6.5042 | 4.227
77640 | apr | 4.7923 | 2.6154
77642 | jun | 6.4407 | 4.3756
77650 | jul | 6.5384 | 3.8335
77651 | jun | 6.4621 | 4.3863
77656 | jul | 6.5636 | 4.0884
77657 | jul | 6.5324 | 4.2646
77659 | jul | 6.6278 | 4.0943
77660 | aug | 6.2127 | 3.3506
77662 | jun | 6.5175 | 4.3275
77664 | jul | 6.7327 | 3.6381
77665 | jul | 6.4979 | 4.1551
77701 | jun | 6.5221 | 4.4126
77702 | jun | 6.5288 | 4.4177
77703 | jun | 6.5288 | 4.399
77705 | apr | 4.8074 | 2.715
77706 | jun | 6.5351 | 4.4135
77707 | jun | 6.5252 | 4.4247
77708 | jun | 6.5382 | 4.3825
77713 | jul | 6.5364 | 4.2504
77801 | jul | 7.8571 | 1.6626
77802 | jul | 7.8384 | 1.6943
77803 | jul | 7.8713 | 1.6366
77807 | jul | 7.9487 | 1.5367
77808 | jul | 7.8719 | 1.6669
77830 | jul | 7.5843 | 2.0118
77831 | jul | 7.585 | 2.0247
77833 | jul | 7.8181 | 1.5877
77835 | jul | 7.906 | 1.4291
77836 | jul | 8.0603 | 1.3511
77837 | jul | 8.2157 | 1.3019
77840 | jul | 7.8266 | 1.7037
77843 | jul | 7.8454 | 1.6814
77845 | jul | 7.7749 | 1.7479
77850 | jul | 7.9062 | 1.7129
77853 | jul | 8.0746 | 1.274
77856 | jul | 8.0702 | 1.5057
77859 | jul | 8.1235 | 1.3879
77861 | jul | 7.718 | 1.878
77864 | jul | 7.6747 | 1.9256
77865 | jul | 7.9857 | 1.6151
77868 | jul | 7.5592 | 2.018
77871 | jul | 7.8602 | 1.7293
77872 | jul | 7.7991 | 1.8017
77873 | jul | 7.4372 | 2.2475
77879 | jul | 7.9301 | 1.5079
77880 | jul | 7.6852 | 1.8201
77901 | jul | 7.5514 | 2.1935
77904 | jul | 7.5623 | 2.1797
77905 | jul | 7.552 | 2.1111
77951 | jul | 7.4278 | 2.3291
77954 | jul | 7.7291 | 1.7793
77957 | jul | 7.425 | 2.3057
77962 | jul | 7.2885 | 2.3511
77963 | jul | 7.6889 | 1.7679
77964 | jul | 7.6064 | 1.9427
77968 | jul | 7.4522 | 2.3456
77971 | jul | 7.2289 | 2.5187
77974 | jul | 7.6825 | 1.8646
77975 | jul | 7.7737 | 1.5524
77979 | jul | 7.3223 | 2.3466
77982 | jul | 7.3088 | 2.1473
77983 | jul | 7.3411 | 2.2485
77984 | jul | 7.7544 | 1.6681
77990 | jul | 7.4739 | 2.0113
77994 | jul | 7.844 | 1.5402
77995 | jul | 7.6589 | 1.9129
78002 | jul | 8.5292 | 0.79294
78003 | jul | 8.445 | 1.0292
78004 | jul | 8.23 | 1.1804
78005 | jul | 8.6001 | 0.74859
78006 | jul | 8.2228 | 1.2106
78007 | jul | 8.3013 | 1.0536
78008 | jul | 8.2215 | 1.0544
78009 | jul | 8.589 | 0.83133
78010 | jul | 8.3653 | 1.1484
78011 | jul | 8.526 | 0.78848
78013 | jul | 8.2829 | 1.2183
78014 | jul | 8.7337 | 0.67894
78015 | jul | 8.1794 | 1.1318
78016 | jul | 8.649 | 0.76495
78017 | jul | 8.9549 | 0.65934
78019 | jul | 8.7996 | 0.69988
78021 | jul | 8.6098 | 0.75201
78022 | jul | 8.0824 | 1.3153
78023 | jul | 8.3318 | 1.0378
78024 | jul | 8.5057 | 1.1305
78025 | jul | 8.5526 | 1.137
78026 | jul | 8.3938 | 0.88525
78027 | jul | 8.2347 | 1.2631
78028 | jul | 8.4023 | 1.1747
78039 | jul | 8.5752 | 0.80766
78040 | jul | 8.8879 | 0.47851
78041 | jul | 8.8529 | 0.65973
78043 | jul | 8.5602 | 0.66364
78045 | jul | 8.9254 | 0.50947
78046 | jul | 8.8456 | 0.48131
78052 | jul | 8.5846 | 0.77711
78055 | jul | 8.486 | 1.0621
78056 | jul | 8.4275 | 0.95454
78057 | jul | 8.6381 | 0.73378
78058 | jul | 8.4945 | 1.1846
78059 | jul | 8.6142 | 0.77338
78061 | jul | 8.7988 | 0.70497
78063 | jul | 8.3393 | 1.0536
78064 | jul | 8.3852 | 0.89033
78065 | jul | 8.5242 | 0.78973
78066 | jul | 8.4829 | 0.908
78067 | jul | 8.7255 | 0.53655
78069 | jul | 8.5295 | 0.78011
78070 | jul | 8.2288 | 1.2332
78071 | jul | 8.1668 | 1.2106
78072 | jul | 8.4774 | 0.88348
78073 | jul | 8.4751 | 0.79067
78074 | jul | 8.2567 | 1.2161
78075 | jul | 8.2366 | 1.1041
78076 | jul | 8.5692 | 0.6145
78101 | jul | 8.2636 | 0.90664
78102 | jul | 7.8586 | 1.5654
78108 | jul | 8.2164 | 0.95396
78109 | jul | 8.301 | 0.90944
78111 | jul | 7.9502 | 1.3682
78112 | jul | 8.3332 | 0.86371
78113 | jul | 8.1873 | 1.091
78114 | jul | 8.2328 | 0.96984
78116 | jul | 7.9662 | 1.3167
78117 | jul | 8.0607 | 1.2089
78118 | jul | 8.0166 | 1.2588
78119 | jul | 7.9141 | 1.4018
78121 | jul | 8.1744 | 1.0079
78122 | jul | 8.0323 | 1.2098
78123 | jul | 8.2219 | 1.0692
78124 | jul | 8.2247 | 0.99512
78130 | jul | 8.2133 | 1.116
78132 | jul | 8.2018 | 1.1522
78133 | jul | 8.1982 | 1.2222
78140 | jul | 8.0078 | 1.2412
78141 | jul | 7.8093 | 1.5463
78147 | jul | 8.1621 | 1.0809
78148 | jul | 8.2579 | 0.95085
78150 | jul | 8.2612 | 0.92668
78151 | jul | 7.8756 | 1.4759
78152 | jul | 8.2597 | 0.91407
78154 | jul | 8.2367 | 0.94604
78155 | jul | 8.1329 | 1.1012
78159 | jul | 7.9099 | 1.3984
78160 | jul | 8.0416 | 1.1737
78161 | jul | 8.1845 | 1.0309
78163 | jul | 8.2135 | 1.1541
78164 | jul | 7.8087 | 1.587
78201 | jul | 8.3855 | 0.91404
78202 | jul | 8.4157 | 0.88331
78203 | jul | 8.4224 | 0.87278
78204 | jul | 8.4156 | 0.85753
78205 | jul | 8.4126 | 0.87525
78207 | jul | 8.4069 | 0.86422
78208 | jul | 8.4084 | 0.89696
78209 | jul | 8.3754 | 0.94778
78210 | jul | 8.4199 | 0.86439
78211 | jul | 8.4228 | 0.82235
78212 | jul | 8.3903 | 0.9147
78213 | jul | 8.3632 | 0.96397
78214 | jul | 8.4064 | 0.84274
78215 | jul | 8.405 | 0.89321
78216 | jul | 8.3486 | 0.99173
78217 | jul | 8.3356 | 0.99805
78218 | jul | 8.3617 | 0.95027
78219 | jul | 8.3903 | 0.90281
78220 | jul | 8.4055 | 0.88222
78221 | jul | 8.4017 | 0.82728
78222 | jul | 8.3853 | 0.87233
78223 | jul | 8.3666 | 0.86083
78224 | jul | 8.4227 | 0.81661
78225 | jul | 8.4132 | 0.84631
78226 | jul | 8.4116 | 0.83699
78227 | jul | 8.4193 | 0.84406
78228 | jul | 8.3873 | 0.89673
78229 | jul | 8.3701 | 0.94738
78230 | jul | 8.3534 | 0.99472
78231 | jul | 8.3352 | 1.0287
78232 | jul | 8.3155 | 1.0411
78233 | jul | 8.2947 | 0.9879
78234 | jul | 8.3962 | 0.92099
78235 | jul | 8.408 | 0.85532
78236 | jul | 8.4314 | 0.83004
78237 | jul | 8.4013 | 0.85328
78238 | jul | 8.3921 | 0.90544
78239 | jul | 8.3195 | 0.95776
78240 | jul | 8.371 | 0.96483
78242 | jul | 8.4322 | 0.81917
78244 | jul | 8.339 | 0.92442
78245 | jul | 8.4601 | 0.84753
78247 | jul | 8.3043 | 1.0287
78248 | jul | 8.3243 | 1.0398
78249 | jul | 8.3565 | 1.0119
78250 | jul | 8.395 | 0.93598
78251 | jul | 8.413 | 0.89616
78252 | jul | 8.4857 | 0.81971
78253 | jul | 8.4556 | 0.89695
78254 | jul | 8.3933 | 0.9669
78255 | jul | 8.2836 | 1.0667
78256 | jul | 8.3063 | 1.0521
78257 | jul | 8.2361 | 1.0878
78258 | jul | 8.287 | 1.0689
78259 | jul | 8.2839 | 1.0645
78260 | jul | 8.2422 | 1.1063
78261 | jul | 8.2556 | 1.1145
78263 | jul | 8.3212 | 0.88117
78264 | jul | 8.4218 | 0.81543
78266 | jul | 8.2378 | 1.0618
78332 | jul | 7.9947 | 1.2923
78336 | jul | 7.5427 | 1.4748
78338 | jul | 7.9192 | 0.92241
78340 | jul | 7.6061 | 1.6385
78343 | jul | 7.765 | 1.2201
78344 | jul | 8.3672 | 0.77836
78349 | jul | 8.1543 | 1.0368
78353 | jul | 8.1228 | 0.84292
78355 | jul | 8.0825 | 0.90351
78357 | jul | 8.3578 | 0.96685
78360 | jul | 8.3501 | 0.68366
78361 | jul | 8.2681 | 0.7448
78362 | jul | 7.5508 | 1.4195
78363 | jul | 7.7881 | 1.1373
78368 | jul | 7.8622 | 1.496
78369 | jul | 8.4877 | 0.68679
78370 | jul | 7.6974 | 1.4074
78372 | jul | 8.0264 | 1.3717
78373 | jul | 7.5204 | 1.4756
78374 | jul | 7.5889 | 1.4525
78375 | jul | 8.0252 | 1.0346
78376 | jul | 8.2856 | 0.89324
78377 | jul | 7.5831 | 1.8371
78379 | jul | 7.9013 | 1.0715
78380 | jul | 7.7729 | 1.3231
78382 | jul | 7.4732 | 1.8061
78383 | jul | 7.9764 | 1.4335
78384 | jul | 8.1631 | 1.1913
78385 | jul | 7.8523 | 1.0025
78387 | jul | 7.7401 | 1.5492
78389 | jul | 7.806 | 1.6467
78390 | jul | 7.6483 | 1.501
78391 | jul | 7.8571 | 1.5883
78393 | jul | 7.6831 | 1.6932
78401 | jul | 7.5735 | 1.1935
78402 | jul | 7.5911 | 1.2248
78404 | jul | 7.5735 | 1.1935
78405 | jul | 7.6033 | 1.2216
78406 | jul | 7.6355 | 1.2169
78407 | jul | 7.6209 | 1.2718
78408 | jul | 7.6155 | 1.2493
78409 | jul | 7.65 | 1.2795
78410 | jul | 7.6786 | 1.3068
78411 | jul | 7.5735 | 1.1935
78412 | jul | 7.5736 | 1.1914
78413 | jul | 7.597 | 1.1637
78414 | jul | 7.6475 | 1.0903
78415 | jul | 7.6586 | 1.1053
78416 | jul | 7.5904 | 1.1982
78417 | jul | 7.6074 | 1.1822
78418 | jul | 7.5874 | 1.0174
78501 | jul | 8.1751 | 0.72695
78503 | jul | 8.1308 | 0.68097
78504 | jul | 8.202 | 0.75376
78516 | jul | 8.0996 | 0.75751
78520 | jul | 7.8633 | 1.0053
78521 | jul | 7.7693 | 1.0506
78526 | jul | 7.8099 | 1.0223
78536 | jul | 8.2581 | 0.75851
78537 | jul | 8.0524 | 0.76552
78538 | jul | 8.0254 | 0.82762
78539 | jul | 8.1767 | 0.76628
78541 | jul | 8.1771 | 0.77367
78542 | jul | 8.1302 | 0.78966
78547 | jul | 8.2505 | 0.72137
78548 | jul | 8.229 | 0.72017
78549 | jul | 8.0645 | 0.82489
78550 | jul | 7.9135 | 0.91345
78552 | jul | 7.9167 | 0.87846
78557 | jul | 8.0917 | 0.63941
78559 | jul | 7.9308 | 0.85755
78560 | jul | 8.1806 | 0.6878
78563 | jul | 8.1672 | 0.79281
78566 | jul | 7.7748 | 1.0152
78569 | jul | 7.9074 | 0.89368
78570 | jul | 7.9666 | 0.82663
78572 | jul | 8.1913 | 0.71107
78573 | jul | 8.1968 | 0.74034
78574 | jul | 8.1921 | 0.73288
78575 | jul | 7.8716 | 0.99147
78577 | jul | 8.1071 | 0.69731
78578 | jul | 7.6914 | 1.0594
78580 | jul | 7.9898 | 0.86433
78582 | jul | 8.2892 | 0.71303
78583 | jul | 7.8133 | 0.98273
78584 | jul | 8.4528 | 0.66476
78586 | jul | 7.8813 | 0.94466
78588 | jul | 8.2507 | 0.76645
78589 | jul | 8.0982 | 0.72585
78590 | jul | 7.823 | 0.94219
78591 | jul | 8.2169 | 0.74612
78593 | jul | 7.9551 | 0.85858
78594 | jul | 7.9022 | 0.9037
78595 | jul | 8.2464 | 0.69686
78596 | jul | 8.0147 | 0.799
78597 | jul | 7.6639 | 1.0476
78598 | jul | 7.7876 | 0.96508
78602 | jul | 8.1376 | 1.0807
78605 | jul | 8.5017 | 1.3335
78606 | jul | 8.2553 | 1.3544
78607 | jul | 8.8049 | 1.2271
78608 | jul | 8.5906 | 1.3014
78609 | jul | 8.8102 | 1.2036
78610 | jul | 8.2137 | 1.1073
78611 | jul | 8.6213 | 1.2908
78612 | jul | 8.1899 | 0.99674
78613 | jul | 8.3999 | 1.3294
78614 | jul | 7.9781 | 1.3067
78615 | jul | 8.3207 | 1.156
78616 | jul | 8.0875 | 1.0582
78617 | jul | 8.243 | 0.98368
78618 | jul | 8.5937 | 1.1933
78619 | jul | 8.2162 | 1.2634
78620 | jul | 8.2929 | 1.3044
78621 | jul | 8.2558 | 1.0991
78623 | jul | 8.1933 | 1.2687
78624 | jul | 8.4373 | 1.2698
78626 | jul | 8.4428 | 1.2758
78628 | jul | 8.4299 | 1.3234
78629 | jul | 7.9175 | 1.38
78631 | jul | 8.4892 | 1.2068
78632 | jul | 8.0007 | 1.2125
78633 | jul | 8.4835 | 1.318
78634 | jul | 8.3784 | 1.2404
78635 | jul | 8.2904 | 1.3528
78636 | jul | 8.395 | 1.3276
78638 | jul | 8.1039 | 1.1303
78639 | jul | 8.7725 | 1.2024
78640 | jul | 8.2065 | 1.0813
78641 | jul | 8.4246 | 1.3313
78642 | jul | 8.4779 | 1.3347
78643 | jul | 8.764 | 1.2065
78644 | jul | 8.1392 | 1.053
78645 | jul | 8.4387 | 1.29
78648 | jul | 8.056 | 1.143
78650 | jul | 8.1273 | 1.1373
78652 | jul | 8.2446 | 1.1464
78653 | jul | 8.2992 | 1.1192
78654 | jul | 8.576 | 1.2616
78655 | jul | 8.1775 | 1.0875
78656 | jul | 8.203 | 1.0797
78657 | jul | 8.6584 | 1.2369
78659 | jul | 8.0814 | 1.1725
78660 | jul | 8.3359 | 1.2488
78662 | jul | 8.0558 | 1.0669
78663 | jul | 8.4953 | 1.2967
78664 | jul | 8.3671 | 1.2838
78665 | jul | 8.3801 | 1.2855
78666 | jul | 8.1981 | 1.1573
78669 | jul | 8.4646 | 1.2729
78671 | jul | 8.3131 | 1.33
78672 | jul | 8.7757 | 1.2457
78675 | jul | 8.5307 | 1.2907
78676 | jul | 8.1948 | 1.2771
78677 | jul | 7.9115 | 1.405
78681 | jul | 8.3807 | 1.3209
78701 | jul | 8.334 | 1.1645
78702 | jul | 8.322 | 1.1333
78703 | jul | 8.3392 | 1.2026
78704 | jul | 8.3208 | 1.1528
78705 | jul | 8.3374 | 1.188
78712 | jul | 8.3343 | 1.1773
78717 | jul | 8.385 | 1.334
78719 | jul | 8.2337 | 1.0103
78721 | jul | 8.3109 | 1.1131
78722 | jul | 8.3281 | 1.1685
78723 | jul | 8.3203 | 1.1611
78724 | jul | 8.2907 | 1.0912
78725 | jul | 8.2739 | 1.0274
78726 | jul | 8.3956 | 1.3137
78727 | jul | 8.3606 | 1.3234
78728 | jul | 8.3586 | 1.3048
78729 | jul | 8.3767 | 1.3351
78730 | jul | 8.3676 | 1.2802
78731 | jul | 8.3535 | 1.261
78732 | jul | 8.3831 | 1.2854
78733 | jul | 8.3466 | 1.2649
78734 | jul | 8.4006 | 1.2807
78735 | jul | 8.3131 | 1.2338
78736 | jul | 8.2925 | 1.269
78737 | jul | 8.2621 | 1.2432
78738 | jul | 8.3493 | 1.2819
78739 | jul | 8.2688 | 1.202
78741 | jul | 8.3039 | 1.101
78742 | jul | 8.2919 | 1.0641
78744 | jul | 8.264 | 1.0729
78745 | jul | 8.2881 | 1.1465
78746 | jul | 8.3349 | 1.2263
78747 | jul | 8.2208 | 1.0462
78748 | jul | 8.2582 | 1.1378
78749 | jul | 8.286 | 1.1994
78750 | jul | 8.3793 | 1.3147
78751 | jul | 8.3364 | 1.1999
78752 | jul | 8.3338 | 1.2108
78753 | jul | 8.335 | 1.2503
78754 | jul | 8.318 | 1.1947
78756 | jul | 8.344 | 1.2268
78757 | jul | 8.3475 | 1.2547
78758 | jul | 8.3467 | 1.2799
78759 | jul | 8.365 | 1.3192
78801 | jul | 8.891 | 0.88658
78827 | jul | 8.9917 | 0.71174
78828 | jul | 8.7497 | 1.032
78829 | jul | 9.0325 | 0.74479
78830 | jul | 9.0365 | 0.69104
78832 | jul | 8.9949 | 0.96717
78833 | jul | 8.6985 | 1.0255
78834 | jul | 9.0232 | 0.7357
78837 | jul | 9.449 | 0.90949
78838 | jul | 8.7508 | 0.92273
78839 | jul | 9.0606 | 0.74587
78840 | jul | 9.1724 | 0.99543
78843 | jul | 9.158 | 1.0106
78850 | jul | 8.7902 | 0.81229
78851 | jul | 9.5433 | 0.91281
78852 | jul | 9.0172 | 0.7816
78861 | jul | 8.6365 | 0.86134
78870 | jul | 8.9157 | 0.81451
78872 | jul | 9.0474 | 0.80422
78873 | jul | 8.5973 | 1.0689
78877 | jul | 9.0511 | 0.87883
78879 | jul | 8.6336 | 1.0048
78880 | jul | 8.7965 | 1.0578
78881 | jul | 8.8802 | 0.81394
78883 | jul | 8.5611 | 0.99817
78884 | jul | 8.6785 | 0.94789
78885 | jul | 8.5298 | 1.067
78886 | jul | 8.7433 | 0.74058
78931 | jul | 7.7733 | 1.6165
78932 | jul | 7.9171 | 1.4162
78933 | jul | 7.5458 | 1.8863
78934 | jul | 7.6604 | 1.7417
78935 | jul | 7.5771 | 1.8347
78938 | jul | 7.7531 | 1.5877
78940 | jul | 7.7963 | 1.5552
78941 | jul | 7.9002 | 1.305
78942 | jul | 7.996 | 1.2664
78944 | jul | 7.7676 | 1.6117
78945 | jul | 7.8689 | 1.4036
78946 | jul | 7.9941 | 1.3403
78947 | jul | 8.1445 | 1.178
78948 | jul | 8.081 | 1.2246
78949 | jul | 7.8873 | 1.3235
78950 | jul | 7.7044 | 1.6989
78953 | jul | 7.9883 | 1.1584
78954 | jul | 7.872 | 1.4492
78956 | jul | 7.7714 | 1.5519
78957 | jul | 8.0218 | 1.1723
78959 | jul | 7.9036 | 1.2906
78962 | jul | 7.6319 | 1.8091
78963 | jul | 7.9208 | 1.2591
79001 | jun | 9.2882 | 2.0973
79005 | jul | 9.8904 | 2.3425
79007 | jul | 9.8108 | 2.3852
79009 | jul | 9.3374 | 2.1477
79011 | jul | 9.7913 | 1.9881
79014 | jul | 9.8658 | 2.1158
79015 | jul | 9.5027 | 2.2546
79016 | jul | 9.5349 | 2.2799
79018 | jul | 9.4939 | 2.5926
79019 | jul | 9.6854 | 2.1386
79022 | jul | 9.4016 | 2.6455
79027 | jul | 9.3526 | 2.1635
79029 | jul | 9.5744 | 2.5199
79031 | jul | 9.3363 | 2.0341
79034 | jul | 9.8816 | 2.1141
79035 | jul | 9.3618 | 2.226
79036 | jul | 9.7631 | 2.3763
79039 | jul | 9.6255 | 2.2965
79040 | jul | 9.8016 | 2.3952
79041 | jul | 9.3324 | 2.0302
79042 | jul | 9.4833 | 2.1853
79043 | jul | 9.3686 | 2.1298
79044 | jun | 8.9346 | 2.0222
79045 | jul | 9.4196 | 2.3467
79046 | jul | 9.8588 | 2.1237
79052 | jul | 9.4183 | 2.1128
79056 | jul | 9.8457 | 2.1632
79057 | jul | 9.7624 | 2.1247
79058 | jul | 9.6904 | 2.3927
79059 | jul | 9.8122 | 2.4145
79061 | jul | 9.8101 | 2.1998
79062 | jul | 9.7288 | 2.4368
79063 | jul | 9.3619 | 2.1704
79064 | jul | 9.3379 | 2.0567
79065 | jul | 9.695 | 2.312
79068 | jul | 9.6964 | 2.3583
79070 | jul | 9.8185 | 2.4514
79072 | jul | 9.3783 | 2.0648
79079 | jul | 9.8564 | 1.9325
79080 | jul | 9.7095 | 2.3891
79081 | jul | 9.7913 | 2.4277
79082 | jul | 9.341 | 2.0576
79083 | jul | 9.7748 | 2.4203
79084 | jul | 9.6255 | 2.4958
79085 | jul | 9.399 | 2.2229
79086 | jul | 9.6453 | 2.465
79087 | jun | 8.5692 | 1.9532
79088 | jul | 9.4393 | 2.1549
79092 | jul | 9.5599 | 2.4147
79094 | jul | 9.6083 | 2.1446
79095 | jul | 10.0228 | 1.6982
79096 | jul | 9.8293 | 1.9264
79097 | jul | 9.6237 | 2.3674
79098 | jul | 9.4889 | 2.3604
79101 | jul | 9.6201 | 2.3229
79102 | jul | 9.6167 | 2.3214
79103 | jul | 9.6289 | 2.3172
79104 | jul | 9.6442 | 2.3265
79106 | jul | 9.5959 | 2.3191
79107 | jul | 9.6428 | 2.332
79108 | jul | 9.7099 | 2.3402
79109 | jul | 9.5919 | 2.3132
79110 | jul | 9.5931 | 2.3097
79111 | jul | 9.6664 | 2.3306
79118 | jul | 9.6291 | 2.2901
79119 | jul | 9.487 | 2.321
79121 | jul | 9.5555 | 2.3144
79124 | jul | 9.6385 | 2.3355
79201 | jul | 10.2401 | 1.4766
79220 | jul | 9.8342 | 1.6529
79225 | jul | 10.2503 | 1.7518
79226 | jul | 9.8245 | 1.9691
79227 | jul | 10.261 | 1.6629
79229 | jul | 9.8675 | 1.6256
79230 | jul | 10.1877 | 1.5693
79234 | jul | 9.7781 | 1.7271
79235 | jul | 9.4612 | 1.9032
79237 | jul | 9.9811 | 1.7646
79239 | jul | 10.0796 | 1.6275
79240 | jul | 9.965 | 1.7857
79241 | jul | 9.5059 | 1.9565
79243 | jul | 9.631 | 1.7611
79244 | jul | 9.9419 | 1.5988
79245 | jul | 10.1531 | 1.5251
79247 | jul | 10.2752 | 1.6648
79248 | jul | 10.1684 | 1.5379
79250 | jul | 9.3679 | 1.9544
79251 | jul | 10.03 | 1.7207
79252 | jul | 10.2462 | 1.7328
79255 | jul | 9.8794 | 1.7803
79256 | jul | 9.8346 | 1.6592
79257 | jul | 9.6466 | 1.9702
79259 | jul | 10.1906 | 1.4211
79261 | jul | 10.1082 | 1.5261
79311 | jul | 9.3291 | 1.9705
79312 | jul | 9.3158 | 1.9776
79313 | jul | 9.3594 | 1.9311
79316 | jul | 9.4285 | 1.865
79320 | jul | 9.3051 | 1.9868
79322 | jul | 9.5672 | 1.7417
79323 | jun | 9.6667 | 1.9945
79324 | jul | 9.3203 | 2.0074
79325 | jul | 9.2875 | 2.1343
79326 | jul | 9.3079 | 2.0198
79329 | jul | 9.3051 | 1.8885
79331 | jul | 9.6053 | 1.6304
79336 | jul | 9.3357 | 1.9399
79339 | jul | 9.3424 | 1.9704
79342 | jul | 9.5209 | 1.8304
79343 | jul | 9.4479 | 1.8031
79344 | jun | 9.4629 | 2.1944
79345 | jul | 9.3582 | 1.9074
79346 | jun | 9.459 | 2.1552
79347 | jul | 9.3012 | 2.0567
79351 | jul | 9.4975 | 1.7268
79353 | jul | 9.3036 | 1.9701
79355 | jun | 9.5816 | 2.0459
79356 | jul | 9.697 | 1.599
79357 | jul | 9.5127 | 1.7678
79358 | jul | 9.3364 | 1.8973
79359 | jul | 9.5143 | 1.8269
79360 | jun | 9.7729 | 1.8451
79363 | jul | 9.3263 | 1.9188
79364 | jul | 9.3971 | 1.8127
79366 | jul | 9.3541 | 1.8314
79370 | jul | 9.8469 | 1.5898
79371 | jul | 9.3016 | 2.0115
79373 | jul | 9.4232 | 1.7889
79376 | jul | 9.4018 | 1.935
79377 | jul | 9.549 | 1.7079
79379 | jul | 9.2888 | 1.9862
79381 | jul | 9.4381 | 1.7804
79382 | jul | 9.3231 | 1.8794
79401 | jul | 9.314 | 1.8735
79403 | jul | 9.2858 | 1.8929
79404 | jul | 9.3289 | 1.8498
79407 | jul | 9.3446 | 1.8974
79409 | jul | 9.3247 | 1.8782
79410 | jul | 9.3302 | 1.8779
79411 | jul | 9.3206 | 1.8719
79412 | jul | 9.3247 | 1.8676
79413 | jul | 9.3308 | 1.8734
79414 | jul | 9.3359 | 1.8793
79415 | jul | 9.3148 | 1.8996
79416 | jul | 9.339 | 1.8942
79423 | jul | 9.3501 | 1.8503
79424 | jul | 9.3288 | 1.8693
79501 | jul | 10.0066 | 1.4603
79502 | jul | 10.0489 | 1.5091
79503 | jul | 10.03 | 1.512
79504 | jul | 9.6027 | 1.5188
79506 | jul | 9.6057 | 1.2732
79508 | jul | 9.7402 | 1.3941
79510 | jul | 9.6126 | 1.4782
79511 | jul | 9.8205 | 1.3523
79512 | jul | 9.8782 | 1.354
79517 | jul | 9.7317 | 1.574
79518 | jul | 9.9198 | 1.5507
79519 | jul | 9.522 | 1.3278
79520 | jul | 10.0227 | 1.4594
79521 | jul | 10.1124 | 1.5522
79525 | jul | 10.008 | 1.4379
79526 | jul | 9.7919 | 1.4932
79527 | jul | 9.867 | 1.4444
79528 | jul | 9.9805 | 1.5258
79529 | jul | 10.2317 | 1.5582
79530 | jul | 9.5941 | 1.336
79532 | jul | 9.8146 | 1.2994
79533 | jul | 9.9835 | 1.5392
79534 | jul | 9.9826 | 1.4425
79535 | jul | 9.6257 | 1.2967
79536 | jul | 9.8743 | 1.3744
79537 | jul | 9.6409 | 1.3913
79538 | jul | 9.4696 | 1.2869
79539 | jul | 10.1982 | 1.5518
79540 | jul | 10.1146 | 1.5278
79541 | jul | 9.643 | 1.3463
79543 | jul | 9.867 | 1.4492
79544 | jul | 10.1739 | 1.5519
79545 | jul | 9.6711 | 1.4071
79546 | jul | 9.9181 | 1.4783
79547 | jul | 10.1508 | 1.5327
79548 | jul | 10.1187 | 1.5037
79549 | jul | 9.8534 | 1.5436
79553 | jul | 10.036 | 1.5169
79556 | jul | 9.7892 | 1.397
79560 | jul | 9.9562 | 1.4234
79561 | jul | 9.8833 | 1.3657
79562 | jul | 9.6541 | 1.3581
79563 | jul | 9.8669 | 1.3657
79565 | jul | 9.8577 | 1.2785
79566 | jul | 9.6329 | 1.1852
79567 | jul | 9.5848 | 1.1837
79601 | jul | 9.9228 | 1.4861
79602 | jul | 9.7254 | 1.4499
79603 | jul | 9.826 | 1.381
79605 | jul | 9.9022 | 1.4003
79606 | jul | 9.809 | 1.3891
79607 | jul | 9.8794 | 1.3805
79698 | jul | 9.9309 | 1.4317
79699 | jul | 9.9024 | 1.4437
79701 | jul | 9.824 | 1.2186
79703 | jul | 9.8312 | 1.2127
79705 | jul | 9.8103 | 1.2569
79706 | jul | 9.7961 | 1.1563
79707 | jul | 9.836 | 1.254
79713 | jul | 9.6449 | 1.5425
79714 | jun | 9.8983 | 1.5947
79718 | jun | 10.4016 | 1.035
79719 | jun | 10.684 | 0.9638
79720 | jul | 9.7487 | 1.349
79730 | jun | 10.4736 | 1.053
79731 | jul | 9.9525 | 0.91783
79734 | jun | 9.5314 | 1.5408
79735 | jun | 9.8515 | 1.3565
79738 | jul | 9.7391 | 1.514
79739 | jul | 9.6834 | 1.2574
79741 | jun | 10.0429 | 1.3438
79742 | jun | 10.4716 | 1.0543
79743 | jun | 10.3207 | 1.1001
79744 | jul | 9.6554 | 0.80438
79745 | jun | 10.3358 | 1.254
79748 | jul | 9.7567 | 1.3956
79749 | jul | 9.7905 | 1.4131
79752 | jul | 9.7773 | 0.89304
79754 | jun | 10.5552 | 1.0885
79755 | jul | 9.6636 | 0.96791
79756 | jun | 10.5031 | 1.0774
79758 | jul | 9.804 | 1.3084
79761 | jul | 9.8144 | 1.1829
79762 | jul | 9.8188 | 1.2119
79763 | jun | 10.0042 | 1.2505
79764 | jun | 9.9367 | 1.33
79765 | jul | 9.8212 | 1.2277
79766 | jul | 9.8052 | 1.1307
79772 | jun | 10.6338 | 0.93675
79777 | jun | 10.6987 | 0.98335
79781 | jul | 9.5286 | 0.87259
79782 | jul | 9.7991 | 1.3309
79783 | jul | 9.7489 | 1.4594
79789 | jun | 10.583 | 1.1128
79821 | jun | 11.1978 | 0.38216
79830 | jun | 9.978 | 1.4355
79832 | apr | 7.9969 | 0.28674
79834 | jun | 10.2112 | 1.1887
79835 | jun | 11.2007 | 0.39385
79836 | jun | 11.439 | 0.45731
79837 | jun | 10.6451 | 0.79305
79839 | jun | 10.8289 | 0.68332
79842 | jun | 9.7747 | 1.4552
79843 | jun | 10.3109 | 1.2653
79847 | jun | 10.3979 | 0.99674
79849 | jun | 11.5282 | 0.40237
79851 | jun | 10.5926 | 0.86052
79852 | jun | 10.6733 | 1.096
79854 | jun | 10.0513 | 1.2324
79855 | jun | 10.3606 | 1.0263
79901 | jun | 11.3401 | 0.38502
79902 | jun | 11.2949 | 0.38839
79903 | jun | 11.3492 | 0.39355
79904 | jun | 11.2354 | 0.40883
79905 | jun | 11.3914 | 0.3901
79906 | jun | 11.3213 | 0.41255
79907 | jun | 11.4384 | 0.40575
79908 | jun | 11.3066 | 0.41353
79912 | jun | 11.2341 | 0.39046
79915 | jun | 11.4308 | 0.39601
79916 | jun | 11.1722 | 0.4879
79918 | jun | 11.2888 | 0.41693
79922 | jun | 11.2345 | 0.38233
79924 | jun | 11.1574 | 0.42496
79925 | jun | 11.3613 | 0.40851
79927 | jun | 11.4772 | 0.40874
79928 | jun | 11.2578 | 0.48724
79930 | jun | 11.2902 | 0.39687
79932 | jun | 11.2199 | 0.37492
79934 | jun | 11.1417 | 0.43123
79935 | jun | 11.3932 | 0.41242
79936 | jun | 11.3888 | 0.42135
79938 | jun | 10.9115 | 0.5981
79968 | jun | 11.301 | 0.38585
80002 | jul | 8.2523 | 1.778
80003 | jul | 8.3622 | 1.7375
80004 | jul | 8.1888 | 1.7791
80005 | jul | 8.1827 | 1.76
80007 | jul | 7.941 | 1.811
80010 | jul | 8.4542 | 1.879
80011 | jul | 8.4157 | 1.9308
80012 | jul | 8.4044 | 1.9408
80013 | jul | 8.3354 | 2.0272
80014 | jul | 8.3652 | 1.9863
80015 | jul | 8.3007 | 2.0662
80016 | jul | 8.2437 | 2.1256
80017 | jul | 8.3774 | 1.9774
80018 | jul | 8.332 | 2.0298
80019 | jul | 8.4126 | 1.9273
80020 | jul | 8.3416 | 1.6789
80021 | jul | 8.1674 | 1.7341
80022 | jul | 8.4731 | 1.8097
80023 | jul | 8.4249 | 1.6605
80026 | jul | 8.3497 | 1.6292
80027 | jul | 8.1607 | 1.7031
80030 | jul | 8.3868 | 1.7411
80031 | jul | 8.3808 | 1.7123
80033 | jul | 8.2419 | 1.7917
80101 | jul | 8.4098 | 2.2037
80102 | jul | 8.3745 | 2.0227
80103 | jul | 8.5464 | 1.9369
80104 | jun | 7.3687 | 1.6586
80105 | jul | 8.5099 | 2.0665
80106 | jun | 7.3383 | 1.793
80107 | jun | 7.4087 | 1.6905
80108 | jun | 7.5637 | 1.5469
80109 | jun | 7.4712 | 1.5804
80110 | jul | 8.3528 | 1.9131
80111 | jul | 8.3368 | 2.0162
80112 | jun | 7.6969 | 1.4448
80113 | jul | 8.365 | 1.9412
80116 | jun | 7.3457 | 1.6993
80117 | jun | 7.49 | 1.7198
80118 | jun | 7.1128 | 1.6767
80120 | jul | 8.3167 | 1.972
80121 | jul | 8.3405 | 1.9802
80122 | jun | 7.7398 | 1.4084
80123 | jul | 8.2959 | 1.9246
80124 | jun | 7.6439 | 1.4696
80125 | jun | 7.4732 | 1.4935
80126 | jun | 7.6866 | 1.4377
80127 | jun | 7.245 | 1.4901
80128 | jul | 8.2459 | 1.9743
80129 | jun | 7.6626 | 1.4371
80130 | jun | 7.7007 | 1.44
80132 | jun | 7.0355 | 1.725
80133 | jun | 6.9907 | 1.6868
80134 | jun | 7.5584 | 1.5542
80135 | jun | 6.8952 | 1.5206
80136 | jul | 8.4895 | 1.9351
80137 | jul | 8.3386 | 2.0139
80138 | jun | 7.5207 | 1.5882
80202 | jul | 8.4212 | 1.805
80203 | jul | 8.4213 | 1.8308
80204 | jul | 8.3971 | 1.813
80205 | jul | 8.4493 | 1.8098
80206 | jul | 8.4437 | 1.8414
80207 | jul | 8.4812 | 1.8233
80208 | jul | 8.3957 | 1.8959
80209 | jul | 8.416 | 1.8643
80210 | jul | 8.3941 | 1.8978
80211 | jul | 8.4043 | 1.7862
80212 | jul | 8.3792 | 1.775
80214 | jul | 8.3578 | 1.7905
80215 | jul | 8.2072 | 1.8197
80216 | jul | 8.4541 | 1.7942
80218 | jul | 8.4312 | 1.8342
80219 | jul | 8.3671 | 1.8497
80220 | jul | 8.4665 | 1.8528
80221 | jul | 8.41 | 1.7576
80222 | jul | 8.403 | 1.9226
80223 | jul | 8.3865 | 1.8614
80224 | jul | 8.4277 | 1.9047
80225 | jul | 8.1652 | 1.8511
80226 | jul | 8.29 | 1.8326
80227 | jul | 8.1683 | 1.8992
80228 | jul | 7.9934 | 1.9106
80229 | jul | 8.4538 | 1.7419
80230 | jul | 8.4485 | 1.8843
80231 | jul | 8.3966 | 1.9445
80232 | jul | 8.2756 | 1.8546
80233 | jul | 8.4657 | 1.7113
80234 | jul | 8.4137 | 1.694
80235 | jul | 8.2479 | 1.8997
80236 | jul | 8.3455 | 1.8929
80237 | jul | 8.3735 | 1.9689
80238 | jul | 8.476 | 1.8418
80239 | jul | 8.4597 | 1.8562
80241 | jul | 8.462 | 1.6923
80246 | jul | 8.4322 | 1.8806
80247 | jul | 8.4205 | 1.9175
80249 | jul | 8.4432 | 1.871
80260 | jul | 8.4117 | 1.7233
80262 | jul | 8.4573 | 1.8497
80301 | jul | 8.209 | 1.6417
80302 | jul | 7.2436 | 1.7334
80303 | jul | 7.9674 | 1.7332
80304 | jul | 7.8007 | 1.6836
80305 | jul | 7.9216 | 1.7296
80309 | jul | 7.9094 | 1.7065
80401 | jul | 7.6204 | 1.9495
80403 | jul | 6.8641 | 1.8444
80421 | jun | 5.8835 | 1.3834
80422 | jul | 6.5092 | 1.8486
80423 | jul | 6.9323 | 1.4257
80424 | jun | 5.5942 | 1.2777
80428 | jul | 6.8577 | 1.2749
80430 | jul | 6.633 | 1.3498
80433 | jun | 6.7861 | 1.5069
80435 | jun | 5.5812 | 1.3044
80439 | jul | 6.8174 | 1.9988
80440 | jun | 5.9704 | 1.1523
80442 | jul | 6.1384 | 1.7286
80443 | jun | 5.6369 | 1.2125
80446 | jul | 6.2253 | 1.6277
80447 | jul | 6.1024 | 1.6044
80449 | jun | 6.3747 | 1.0445
80451 | jul | 6.4479 | 1.426
80452 | jun | 5.5994 | 1.4328
80455 | jul | 6.804 | 1.7491
80456 | jun | 5.883 | 1.2583
80459 | jul | 6.7159 | 1.3891
80461 | jun | 5.6766 | 1.1905
80463 | jul | 7.3006 | 1.3378
80465 | jul | 7.5361 | 2.0611
80466 | jul | 6.3475 | 1.8036
80467 | jul | 7.1041 | 1.3731
80468 | jul | 6.4174 | 1.5088
80470 | jun | 6.5104 | 1.4548
80478 | jul | 6.232 | 1.6253
80479 | jul | 6.96 | 1.42
80480 | jul | 6.5483 | 1.3364
80481 | jul | 6.4692 | 1.7845
80482 | jul | 6.0981 | 1.7789
80487 | jul | 7.2335 | 1.3177
80498 | jun | 5.8622 | 1.1509
80501 | jul | 8.3863 | 1.5766
80503 | jul | 8.1652 | 1.6058
80504 | jul | 8.4478 | 1.5896
80510 | jul | 6.4122 | 1.7376
80512 | jul | 6.554 | 1.6478
80513 | jul | 8.2636 | 1.5812
80514 | jul | 8.5038 | 1.6276
80515 | jul | 7.0179 | 1.6901
80516 | jul | 8.4511 | 1.6207
80517 | jul | 6.1901 | 1.7048
80520 | jul | 8.5334 | 1.6252
80521 | jul | 8.0499 | 1.5834
80523 | jul | 8.2633 | 1.5307
80524 | jul | 8.1542 | 1.6013
80525 | jul | 8.2949 | 1.5546
80526 | jul | 8.0873 | 1.5816
80528 | jul | 8.316 | 1.5683
80530 | jul | 8.5287 | 1.6272
80534 | jul | 8.456 | 1.5869
80535 | jul | 7.7855 | 1.6592
80536 | jul | 7.181 | 1.7007
80537 | jul | 7.9567 | 1.6143
80538 | jul | 7.9526 | 1.621
80540 | jul | 6.8879 | 1.7071
80542 | jul | 8.4698 | 1.5794
80543 | jul | 8.4771 | 1.6088
80545 | jul | 6.4593 | 1.4693
80547 | jul | 8.3051 | 1.5889
80549 | jul | 7.7948 | 1.7308
80550 | jul | 8.347 | 1.6037
80601 | jul | 8.5012 | 1.7325
80602 | jul | 8.4971 | 1.6881
80603 | jul | 8.4942 | 1.7424
80610 | jul | 8.2485 | 1.7991
80611 | jul | 8.3438 | 1.8982
80612 | jul | 7.8269 | 1.7827
80615 | jul | 8.3941 | 1.7033
80620 | jul | 8.5256 | 1.648
80621 | jul | 8.5238 | 1.6719
80624 | jul | 8.4784 | 1.7347
80631 | jul | 8.4785 | 1.6649
80634 | jul | 8.489 | 1.6282
80639 | jul | 8.5199 | 1.6487
80640 | jul | 8.4912 | 1.7419
80642 | jul | 8.4891 | 1.7604
80643 | jul | 8.5529 | 1.7525
80644 | jul | 8.5652 | 1.7276
80645 | jul | 8.5341 | 1.6705
80648 | jul | 8.0098 | 1.8017
80649 | jul | 8.5663 | 1.773
80650 | jul | 8.235 | 1.7077
80651 | jul | 8.5377 | 1.6298
80652 | jul | 8.6257 | 1.742
80653 | jul | 8.5539 | 1.7895
80654 | jul | 8.6284 | 1.7323
80701 | jul | 8.6273 | 1.8189
80705 | jul | 8.6837 | 1.6978
80720 | jul | 8.4473 | 2.4248
80721 | jul | 8.3885 | 2.5678
80722 | jul | 8.5253 | 2.5048
80723 | jul | 8.6264 | 2.0091
80726 | jul | 8.4408 | 2.5691
80727 | jul | 8.4419 | 2.5149
80728 | aug | 7.3172 | 1.5985
80729 | jul | 8.1076 | 2.0951
80731 | jul | 8.3897 | 2.6515
80733 | jul | 8.5809 | 2.231
80734 | jul | 8.3833 | 2.5951
80735 | jul | 8.5359 | 2.2495
80736 | aug | 7.3825 | 1.5446
80737 | jul | 8.3667 | 2.5282
80740 | jul | 8.4692 | 2.2339
80741 | jul | 8.4616 | 2.3589
80742 | jul | 8.2687 | 2.2159
80743 | jul | 8.397 | 2.659
80744 | jul | 8.382 | 2.5283
80745 | jul | 8.2683 | 2.5382
80747 | aug | 7.2427 | 1.5313
80749 | jul | 8.4389 | 2.5407
80750 | jul | 8.5194 | 2.0938
80751 | jul | 8.4321 | 2.569
80754 | jul | 8.3418 | 2.2922
80755 | jul | 8.454 | 2.4025
80757 | jul | 8.6104 | 2.0616
80758 | jul | 8.4411 | 2.534
80759 | jul | 8.4436 | 2.5444
80801 | jul | 8.4429 | 2.3259
80802 | jul | 8.8328 | 2.1626
80804 | jul | 8.5002 | 2.2537
80805 | jul | 8.5951 | 2.0362
80807 | jul | 8.5913 | 2.0578
80808 | jun | 7.6588 | 1.7579
80809 | jun | 6.6932 | 1.6249
80810 | jul | 8.804 | 2.1808
80812 | jul | 8.4687 | 2.3092
80813 | jun | 6.5442 | 1.453
80814 | jun | 6.4923 | 1.4969
80815 | jul | 8.5553 | 2.2373
80816 | jun | 6.6596 | 1.4283
80817 | jun | 8.3119 | 1.572
80818 | jul | 8.4507 | 2.2386
80820 | jun | 6.4416 | 1.1612
80821 | jul | 8.7085 | 2.1926
80822 | jul | 8.4861 | 2.2747
80823 | jul | 8.9908 | 2.1196
80824 | jul | 8.5315 | 2.2287
80825 | jul | 8.876 | 2.1878
80827 | jun | 6.3271 | 1.3024
80828 | jul | 8.469 | 2.2305
80829 | jun | 6.7687 | 1.633
80830 | jun | 7.7825 | 1.6571
80831 | jun | 7.4892 | 1.8328
80832 | jun | 7.7862 | 1.6598
80833 | jun | 8.1882 | 1.491
80834 | jul | 8.5869 | 2.2013
80835 | jun | 7.6878 | 1.7071
80836 | jul | 8.5897 | 2.1069
80840 | jun | 7.0962 | 1.7294
80861 | jul | 8.5929 | 2.1717
80863 | jun | 6.5815 | 1.572
80864 | jun | 8.1238 | 1.5625
80902 | jun | 7.6403 | 1.6749
80903 | jun | 7.4234 | 1.7293
80904 | jun | 7.0945 | 1.692
80905 | jun | 7.3221 | 1.703
80906 | jun | 7.0981 | 1.6483
80907 | jun | 7.3403 | 1.7482
80908 | jun | 7.2801 | 1.8176
80909 | jun | 7.6325 | 1.7805
80910 | jun | 7.7276 | 1.7517
80911 | jun | 8.0576 | 1.7353
80913 | jun | 8.0514 | 1.5462
80914 | jun | 7.8389 | 1.7931
80915 | jun | 7.7615 | 1.8107
80916 | jun | 7.9072 | 1.7762
80917 | jun | 7.6459 | 1.8271
80918 | jun | 7.4695 | 1.8095
80919 | jun | 7.1754 | 1.7339
80920 | jun | 7.403 | 1.8135
80921 | jun | 6.9225 | 1.6799
80922 | jun | 7.6436 | 1.8384
80923 | jun | 7.5406 | 1.8512
80924 | jun | 7.4458 | 1.8372
80925 | jun | 8.076 | 1.7226
80926 | jun | 7.3961 | 1.5876
80927 | jun | 7.5337 | 1.858
80928 | jun | 8.3488 | 1.5132
80929 | jun | 7.8309 | 1.7945
80930 | jun | 7.8997 | 1.7521
80951 | jun | 7.6257 | 1.8429
81001 | jun | 9.1178 | 1.1192
81003 | jun | 9.09 | 1.1143
81004 | jun | 8.658 | 1.1209
81005 | jun | 8.7593 | 1.1194
81006 | jun | 9.1829 | 1.0776
81007 | jun | 8.6666 | 1.256
81008 | jun | 8.7218 | 1.3149
81019 | jun | 8.4104 | 1.14
81020 | jun | 7.9432 | 1.2738
81021 | jun | 8.7502 | 1.2983
81022 | jun | 9.0428 | 1.0835
81023 | jun | 7.9943 | 1.1848
81025 | jun | 8.9053 | 1.2012
81027 | jun | 8.5309 | 1.297
81029 | jul | 9.4912 | 2.4792
81036 | jul | 9.2449 | 2.171
81039 | jun | 9.0572 | 1.0729
81040 | jun | 7.0681 | 1.0917
81041 | jul | 9.5585 | 2.0557
81043 | jul | 9.4922 | 1.9636
81044 | jul | 9.6483 | 1.9945
81045 | jul | 9.2392 | 2.1078
81047 | jul | 9.5163 | 2.0118
81049 | jun | 8.5228 | 1.4108
81050 | jun | 9.0596 | 1.1042
81052 | jul | 9.5343 | 2.0583
81054 | jul | 9.5697 | 2.0349
81055 | jun | 7.2347 | 1.2053
81057 | jul | 9.5206 | 2.0398
81058 | jun | 9.122 | 1.0603
81059 | jun | 8.8386 | 1.1324
81062 | jun | 8.8837 | 1.1758
81063 | jun | 8.7439 | 1.2321
81064 | jun | 8.457 | 1.618
81067 | jun | 9.0815 | 1.0519
81069 | jun | 8.0863 | 1.17
81071 | jul | 9.1332 | 2.1313
81073 | jul | 9.3797 | 2.356
81076 | jun | 8.8139 | 1.1983
81081 | jun | 8.4042 | 1.2875
81082 | jun | 8.2447 | 1.3156
81084 | jul | 9.4945 | 2.2099
81087 | jul | 9.5292 | 2.3059
81089 | jun | 8.2103 | 1.1619
81090 | jul | 9.5911 | 2.2654
81091 | jun | 7.208 | 1.3645
81092 | jul | 9.5054 | 2.0575
81101 | jun | 7.8637 | 0.5573
81102 | jun | 7.9589 | 0.50745
81120 | jun | 6.8967 | 0.80668
81121 | jun | 8.5247 | 0.49244
81122 | jun | 7.4269 | 0.76639
81123 | jun | 7.6393 | 0.76492
81125 | jun | 7.3722 | 0.65178
81130 | jun | 6.2882 | 0.88393
81132 | jun | 6.8434 | 0.7374
81133 | jun | 6.7999 | 1.1452
81136 | jun | 7.8136 | 0.58548
81137 | jun | 8.993 | 0.41111
81140 | jun | 7.7541 | 0.51609
81143 | jun | 7.1041 | 0.792
81144 | jun | 7.6574 | 0.53976
81146 | jun | 7.5966 | 0.68703
81147 | jun | 7.5902 | 0.66544
81149 | jun | 6.5882 | 0.77058
81151 | jun | 7.7632 | 0.65104
81152 | jun | 7.0387 | 1.0921
81154 | jun | 6.5377 | 0.7847
81155 | jun | 6.6055 | 0.84879
81201 | jun | 6.5577 | 0.92263
81210 | jun | 6.0014 | 1.0496
81211 | jun | 6.0516 | 1.0689
81212 | jun | 7.4194 | 1.1827
81220 | jun | 7.1649 | 0.75892
81223 | jun | 7.4203 | 0.99522
81224 | jun | 6.0511 | 1.0762
81226 | jun | 8.108 | 1.1437
81228 | jun | 5.8509 | 1.1221
81230 | jun | 6.7088 | 0.81636
81231 | jun | 7.1401 | 0.59809
81233 | jun | 6.7718 | 0.95554
81235 | jun | 6.1084 | 1.0251
81236 | jun | 6.2881 | 0.98585
81239 | jun | 6.4924 | 0.82947
81240 | jun | 8.056 | 1.29
81241 | jun | 6.0721 | 0.99482
81243 | jun | 6.8036 | 0.71355
81251 | jun | 5.6583 | 1.1906
81252 | jun | 6.9044 | 1.0787
81253 | jun | 7.1609 | 1.2123
81301 | jun | 7.433 | 0.90103
81303 | jun | 9.072 | 0.41272
81320 | jun | 7.9052 | 0.81883
81321 | jun | 9.7311 | 0.31389
81323 | jun | 8.1354 | 0.75803
81324 | jun | 9.3361 | 0.38897
81325 | jun | 9.1825 | 0.45581
81326 | jun | 9.0086 | 0.42248
81327 | jun | 9.1626 | 0.44893
81328 | jun | 8.3848 | 0.6254
81331 | jun | 9.6271 | 0.33867
81334 | jun | 10.0559 | 0.24718
81335 | jun | 9.4861 | 0.36363
81401 | jun | 8.5807 | 0.51705
81403 | jun | 8.3048 | 0.62107
81410 | jun | 9.1762 | 0.4354
81411 | jun | 9.4602 | 0.38104
81413 | jun | 7.5792 | 0.75492
81415 | jun | 8.0617 | 0.60218
81416 | jun | 9.2777 | 0.41693
81418 | jun | 8.2306 | 0.61778
81419 | jun | 8.3933 | 0.57081
81422 | jun | 9.3965 | 0.40752
81423 | jun | 8.2834 | 0.72704
81424 | jun | 8.6658 | 0.56724
81425 | jun | 8.6884 | 0.5484
81426 | jun | 6.47 | 1.1521
81427 | jun | 6.1035 | 1.1432
81428 | jun | 7.3544 | 0.79811
81430 | jun | 7.1192 | 1.0492
81431 | jun | 8.266 | 0.68487
81432 | jun | 7.125 | 0.91127
81433 | jun | 6.0396 | 1.1696
81434 | jun | 6.9437 | 0.8784
81435 | jun | 6.5257 | 1.1233
81501 | jul | 10.31 | 0.58631
81503 | jun | 9.8421 | 0.35935
81504 | jul | 10.0844 | 0.63145
81505 | jun | 9.6597 | 0.38366
81506 | jul | 9.9664 | 0.66009
81507 | jun | 9.5158 | 0.39475
81520 | jul | 10.1167 | 0.61773
81521 | jun | 9.4345 | 0.41154
81522 | jun | 8.6359 | 0.53312
81523 | jun | 8.9988 | 0.45802
81524 | jul | 10.0067 | 0.62846
81525 | jul | 9.9921 | 0.63546
81526 | jun | 9.304 | 0.44926
81527 | jun | 9.1381 | 0.45558
81601 | jun | 6.8439 | 0.99813
81610 | jul | 8.6777 | 0.80845
81611 | jun | 5.9157 | 1.1324
81615 | jun | 6.5581 | 0.98203
81620 | jun | 6.1367 | 1.0426
81621 | jun | 6.3695 | 1.0261
81623 | jun | 6.7631 | 0.97908
81624 | jun | 7.4407 | 0.82277
81625 | jul | 8.2437 | 1.0303
81630 | jun | 8.416 | 0.599
81631 | jun | 6.4114 | 1.0125
81632 | jun | 6.3476 | 1.0061
81633 | jul | 8.7543 | 0.90594
81635 | jun | 7.85 | 0.77129
81637 | jun | 6.4913 | 1.0493
81638 | jul | 8.0747 | 1.2083
81639 | jul | 7.4839 | 1.2033
81640 | jul | 8.5081 | 0.81644
81641 | jul | 7.6788 | 1.3431
81642 | jun | 5.7828 | 1.1511
81643 | jun | 7.915 | 0.68997
81647 | jun | 7.233 | 0.96032
81648 | jul | 8.8986 | 0.86099
81650 | jul | 8.2255 | 1.1946
81652 | jun | 7.925 | 0.83372
81653 | jul | 7.9292 | 1.0001
81654 | jun | 6.3937 | 1.0323
81657 | jun | 5.8708 | 1.122
82001 | jul | 7.6696 | 1.8593
82005 | jul | 7.5862 | 1.8511
82007 | jul | 7.565 | 1.8813
82009 | jul | 7.652 | 1.8177
82050 | jul | 7.9686 | 2.0799
82051 | jul | 7.4414 | 1.3273
82052 | jul | 6.9613 | 1.634
82053 | jul | 7.9215 | 2.0645
82054 | jul | 7.9667 | 2.0737
82055 | jul | 6.5213 | 1.2172
82058 | jul | 7.472 | 1.1958
82063 | jul | 6.7316 | 1.2969
82070 | jul | 7.0147 | 1.3513
82071 | jul | 7.279 | 1.4675
82072 | jul | 7.1988 | 1.5043
82081 | jul | 7.942 | 1.9229
82082 | jul | 7.9847 | 2.217
82083 | jul | 7.2536 | 1.0742
82084 | jul | 6.995 | 1.6848
82190 | jul | 6.5833 | 1.3353
82201 | jul | 8.1094 | 1.4576
82210 | jul | 7.945 | 1.6911
82212 | jul | 8.237 | 1.4602
82213 | jul | 8.1014 | 1.3612
82214 | jul | 8.2718 | 1.4134
82215 | jul | 8.1244 | 1.3936
82217 | jul | 8.1665 | 1.8303
82219 | jul | 8.0309 | 1.5674
82221 | jul | 8.0847 | 1.9091
82222 | jul | 8.1779 | 1.5995
82223 | jul | 8.2558 | 1.6082
82224 | jul | 8.0696 | 1.4477
82225 | jul | 7.8921 | 1.6389
82227 | jul | 7.9131 | 1.4767
82229 | jul | 8.1233 | 1.3737
82240 | jul | 8.292 | 1.7133
82242 | jul | 7.8509 | 1.701
82243 | jul | 8.3519 | 1.6637
82244 | jul | 8.2811 | 1.6474
82301 | jul | 8.0248 | 0.72143
82310 | jul | 8.2912 | 0.59488
82321 | jul | 8.3127 | 0.85103
82322 | jul | 8.0999 | 0.60472
82323 | jul | 8.1021 | 0.88926
82325 | jul | 7.0184 | 1.0778
82327 | jul | 7.7946 | 0.79935
82329 | jul | 7.724 | 0.93381
82331 | jul | 7.3881 | 0.89987
82332 | jul | 7.7375 | 0.96747
82334 | jul | 8.0349 | 0.67103
82336 | jul | 8.2075 | 0.67636
82401 | jul | 8.6557 | 0.45016
82410 | jul | 8.6726 | 0.4172
82411 | jul | 8.4179 | 0.47931
82414 | jul | 6.7552 | 1.0688
82421 | jul | 8.3709 | 0.48807
82426 | jul | 8.4627 | 0.46859
82428 | jul | 8.2277 | 0.55587
82431 | jul | 8.2937 | 0.52037
82432 | jul | 7.9945 | 0.62582
82433 | jul | 7.2545 | 0.81552
82434 | jul | 8.6093 | 0.42636
82435 | jul | 7.7805 | 0.75889
82441 | jul | 7.9141 | 0.64503
82442 | jul | 8.1209 | 0.66543
82443 | jul | 8.0196 | 0.60774
82501 | jul | 7.9719 | 0.67118
82510 | jul | 8.6085 | 0.60173
82512 | jul | 7.3125 | 0.73656
82513 | jul | 6.5762 | 0.99957
82514 | jul | 8.0444 | 0.66776
82516 | jul | 8.153 | 0.66076
82520 | jul | 7.7978 | 0.62913
82523 | jul | 7.6591 | 0.69914
82601 | jul | 8.324 | 1.0576
82604 | jul | 8.2064 | 0.82296
82609 | jul | 8.2643 | 1.069
82620 | jul | 8.3659 | 0.77685
82633 | jul | 8.1193 | 1.2773
82636 | jul | 8.3686 | 1.1051
82637 | jul | 7.9803 | 1.1614
82639 | jul | 8.1158 | 0.94244
82642 | jul | 8.3936 | 0.60476
82643 | jul | 8.3087 | 1.0936
82649 | jul | 8.5146 | 0.57596
82701 | jul | 8.0288 | 1.5925
82710 | jul | 8.1837 | 1.5131
82712 | jul | 7.9986 | 1.6384
82714 | jul | 8.1107 | 1.367
82715 | jul | 7.3769 | 1.7506
82716 | jul | 8.1796 | 1.1338
82718 | jul | 8.1053 | 1.2126
82720 | jul | 8.1615 | 1.3878
82721 | jul | 8.0945 | 1.3779
82723 | jul | 7.972 | 1.5868
82725 | jul | 8.2352 | 1.0926
82727 | jul | 8.1274 | 1.2764
82729 | jul | 7.761 | 1.6018
82730 | jul | 8.06 | 1.448
82731 | jul | 8.2522 | 1.214
82732 | jul | 8.0701 | 1.2314
82801 | jul | 8.0016 | 0.80663
82831 | jul | 8.2381 | 1.0191
82832 | jul | 7.9178 | 0.81011
82834 | jul | 7.8472 | 0.91729
82835 | jul | 8.1057 | 0.93297
82836 | jul | 7.5493 | 0.80132
82838 | jul | 7.993 | 0.67737
82839 | jul | 8.0154 | 0.69383
82842 | jul | 7.5334 | 0.83715
82844 | jul | 7.5279 | 0.81301
82901 | jul | 8.1157 | 0.64047
82922 | jul | 6.7426 | 1.0071
82923 | jul | 7.4145 | 0.72257
82925 | jul | 6.6152 | 1.0023
82930 | jul | 7.9495 | 0.72518
82933 | jul | 8.055 | 0.68218
82935 | jul | 8.1502 | 0.56222
82936 | jul | 7.5983 | 0.88728
82937 | jul | 8.2766 | 0.59874
82938 | jul | 8.3691 | 0.56748
82941 | jul | 7.0968 | 0.85609
83001 | jul | 6.9486 | 1.0277
83011 | jul | 6.6428 | 1.0869
83012 | jul | 6.8631 | 1.2191
83013 | jul | 6.5842 | 1.1516
83014 | jul | 7.0353 | 1.0867
83101 | jul | 7.9624 | 0.64161
83110 | jul | 7.3488 | 0.88373
83111 | jul | 7.5115 | 0.84166
83112 | jul | 7.3471 | 0.88171
83113 | jul | 7.1817 | 0.88439
83114 | jul | 7.5822 | 0.78075
83115 | jul | 7.0478 | 0.91616
83118 | jul | 7.2593 | 0.94261
83120 | jul | 7.5335 | 0.83522
83122 | jul | 7.0298 | 0.9778
83123 | jul | 7.5744 | 0.75514
83126 | jul | 7.2714 | 0.9051
83127 | jul | 7.4924 | 0.8445
83201 | jul | 8.571 | 0.61472
83202 | jul | 8.8873 | 0.48187
83203 | jul | 8.3592 | 0.65783
83204 | jul | 8.5913 | 0.59226
83209 | jul | 8.6234 | 0.59702
83210 | jul | 8.7462 | 0.38255
83211 | jul | 8.7825 | 0.43121
83212 | jul | 8.3598 | 0.72103
83213 | jul | 8.188 | 0.59748
83214 | jul | 8.4335 | 0.73171
83217 | jul | 8.0548 | 0.77125
83220 | jul | 7.9746 | 0.69553
83221 | jul | 8.6293 | 0.47093
83226 | jul | 7.4053 | 0.7966
83227 | jul | 7.2742 | 0.70527
83228 | jul | 8.4769 | 0.74961
83232 | jul | 8.659 | 0.72032
83234 | jul | 8.3751 | 0.76278
83235 | jul | 7.5994 | 0.75832
83236 | jul | 8.2292 | 0.66784
83237 | jul | 8.0762 | 0.76778
83238 | jul | 7.8169 | 0.76846
83241 | jul | 8.1439 | 0.7708
83243 | jul | 8.5689 | 0.73246
83244 | jul | 8.0695 | 0.70054
83245 | jul | 8.2456 | 0.72209
83246 | jul | 8.1763 | 0.77588
83250 | jul | 8.3582 | 0.72376
83251 | jul | 7.2672 | 0.84459
83252 | jul | 8.688 | 0.73099
83253 | jul | 7.5521 | 0.84292
83254 | jul | 7.792 | 0.76069
83255 | jul | 7.8885 | 0.76458
83261 | jul | 7.8109 | 0.75637
83262 | jul | 8.8125 | 0.40493
83263 | jul | 8.4074 | 0.72437
83271 | jul | 8.4103 | 0.68606
83272 | jul | 7.7009 | 0.79124
83274 | jul | 8.4952 | 0.55119
83276 | jul | 7.6803 | 0.82621
83278 | jul | 7.1953 | 0.66459
83283 | jul | 8.2239 | 0.74269
83285 | jul | 7.5753 | 0.86078
83286 | jul | 8.8617 | 0.68313
83287 | jul | 7.837 | 0.73062
83301 | jul | 8.9386 | 0.44141
83302 | jul | 8.594 | 0.49886
83313 | jul | 8.3896 | 0.41877
83314 | jul | 9.2673 | 0.24143
83316 | jul | 9.8112 | 0.21936
83318 | jul | 9.148 | 0.37871
83320 | jul | 8.4647 | 0.47124
83321 | jul | 9.4466 | 0.2963
83322 | jul | 8.2954 | 0.36779
83323 | jul | 9.1169 | 0.38159
83324 | jul | 9.3229 | 0.21152
83325 | jul | 9.5193 | 0.21572
83327 | jul | 7.8592 | 0.47089
83328 | jul | 9.7278 | 0.24203
83330 | jul | 9.675 | 0.18213
83332 | jul | 10.0384 | 0.15942
83333 | jul | 7.4451 | 0.6537
83334 | jul | 8.7142 | 0.5267
83335 | jul | 9.3483 | 0.24099
83336 | jul | 9.273 | 0.28442
83338 | jul | 9.5228 | 0.19907
83340 | jul | 7.123 | 0.68348
83341 | jul | 9.4845 | 0.28867
83342 | jul | 8.6742 | 0.64949
83343 | jul | 8.8718 | 0.34741
83344 | jul | 9.2744 | 0.32047
83346 | jul | 8.5582 | 0.64819
83347 | jul | 9.1485 | 0.26412
83348 | jul | 8.7133 | 0.36598
83349 | jul | 8.9918 | 0.29897
83350 | jul | 9.1707 | 0.30121
83352 | jul | 9.2011 | 0.24113
83355 | jul | 9.9743 | 0.16602
83401 | jul | 8.398 | 0.54116
83402 | jul | 8.5361 | 0.50826
83404 | jul | 8.5378 | 0.53061
83406 | jul | 8.2849 | 0.60313
83414 | jul | 6.8782 | 1.225
83420 | jul | 7.673 | 0.93257
83422 | jul | 7.4807 | 1.04
83423 | jul | 7.6424 | 0.93356
83424 | jul | 7.5514 | 1.0493
83425 | jul | 8.3627 | 0.56782
83427 | jul | 7.9372 | 0.73793
83428 | jul | 7.578 | 0.88573
83429 | jul | 7.1417 | 1.3229
83431 | jul | 8.4789 | 0.50741
83434 | jul | 8.4346 | 0.51467
83435 | jul | 8.3798 | 0.60397
83436 | jul | 7.871 | 0.77167
83440 | jul | 7.9868 | 0.70498
83442 | jul | 8.3653 | 0.53441
83443 | jul | 7.9617 | 0.7237
83444 | jul | 8.4753 | 0.52027
83445 | jul | 7.6572 | 0.92536
83446 | jul | 7.5131 | 1.0554
83448 | jul | 8.1456 | 0.60568
83449 | jul | 7.5134 | 0.91303
83450 | jul | 8.4423 | 0.55289
83451 | jul | 8.0821 | 0.64226
83452 | jul | 7.5328 | 1.054
83455 | jul | 7.3466 | 1.0701
83460 | jul | 8.2381 | 0.56377
83462 | jul | 7.6317 | 0.84011
83463 | jul | 7.4755 | 0.83234
83464 | jul | 7.3628 | 0.99095
83466 | jul | 7.6109 | 0.83359
83467 | jul | 7.6861 | 0.83496
83469 | jul | 7.445 | 0.74828
83501 | jul | 8.4733 | 0.60227
83520 | jul | 8.2229 | 0.73592
83522 | jul | 8.1073 | 0.67837
83523 | jul | 7.8955 | 0.71679
83524 | jul | 8.2485 | 0.66213
83525 | jul | 7.3496 | 0.72868
83526 | jul | 7.8213 | 0.72581
83530 | jul | 8.0673 | 0.73962
83533 | jul | 8.0328 | 0.7408
83535 | jul | 8.5238 | 0.62476
83536 | jul | 8.3321 | 0.77892
83537 | jul | 8.1957 | 0.70087
83539 | jul | 7.8483 | 0.7919
83540 | jul | 8.8022 | 0.58695
83541 | jul | 8.2099 | 0.72059
83542 | jul | 7.8823 | 0.64492
83543 | jul | 8.1461 | 0.75387
83544 | jul | 7.4049 | 0.779
83545 | jul | 8.2235 | 0.71803
83546 | jul | 7.6215 | 0.80895
83547 | jul | 7.5541 | 0.60632
83548 | jul | 8.0872 | 0.71182
83549 | jul | 7.4353 | 0.63309
83552 | jul | 8.3027 | 0.77177
83553 | jul | 8.0145 | 0.80689
83554 | jul | 7.9207 | 0.68961
83555 | jul | 7.7858 | 0.70639
83601 | jul | 7.7536 | 0.4536
83602 | jul | 8.0143 | 0.40438
83604 | jul | 9.4739 | 0.25782
83605 | jul | 10.0685 | 0.14917
83607 | jul | 10.0609 | 0.14443
83610 | jul | 8.4646 | 0.37817
83611 | jul | 7.5428 | 0.49988
83612 | jul | 7.9961 | 0.48261
83615 | jul | 7.6518 | 0.4956
83616 | jul | 9.625 | 0.20772
83617 | jul | 9.6027 | 0.20191
83619 | jul | 9.9723 | 0.13935
83622 | jul | 7.6477 | 0.47829
83623 | jul | 9.1341 | 0.25963
83624 | jul | 9.1412 | 0.26996
83626 | jul | 10.1333 | 0.13824
83627 | jul | 10.1603 | 0.13848
83628 | jul | 10.0621 | 0.14751
83629 | jul | 8.5154 | 0.34139
83631 | jul | 8.1039 | 0.38066
83632 | jul | 8.4289 | 0.37495
83633 | jul | 10.1947 | 0.15316
83634 | jul | 9.9093 | 0.17095
83636 | jul | 9.8371 | 0.17138
83637 | jul | 7.47 | 0.51017
83638 | jul | 7.2908 | 0.60985
83639 | jul | 9.967 | 0.15889
83641 | jul | 10.0732 | 0.14877
83642 | jul | 9.9843 | 0.17326
83643 | jul | 8.139 | 0.42427
83644 | jul | 9.9159 | 0.16257
83645 | jul | 8.9652 | 0.28306
83646 | jul | 9.9107 | 0.17836
83647 | jul | 9.0686 | 0.25121
83648 | jul | 10.2089 | 0.10368
83650 | jul | 9.0312 | 0.26476
83651 | jul | 10.1467 | 0.14659
83654 | jul | 7.6649 | 0.53956
83655 | jul | 9.912 | 0.14688
83657 | jul | 8.289 | 0.37688
83660 | jul | 10.0565 | 0.14073
83661 | jul | 9.6291 | 0.18389
83669 | jul | 9.8804 | 0.17381
83670 | jul | 8.9501 | 0.28533
83672 | jul | 9.1763 | 0.25771
83676 | jul | 10.1367 | 0.13798
83677 | jul | 7.2133 | 0.66362
83686 | jul | 10.1073 | 0.14784
83687 | jul | 10.0652 | 0.15796
83702 | jul | 9.1112 | 0.26344
83703 | jul | 9.4426 | 0.23155
83704 | jul | 9.6766 | 0.20659
83705 | jul | 9.6544 | 0.20487
83706 | jul | 9.5193 | 0.21917
83709 | jul | 9.8193 | 0.18936
83712 | jul | 9.1418 | 0.25512
83713 | jul | 9.7491 | 0.19851
83714 | jul | 9.0517 | 0.27372
83716 | jul | 9.1839 | 0.24184
83725 | jul | 9.5136 | 0.22081
83801 | jul | 7.16 | 0.88838
83802 | jul | 6.9477 | 0.85863
83803 | jul | 7.0225 | 0.93944
83804 | jul | 7.1277 | 0.85577
83805 | jul | 5.8998 | 1.7287
83808 | jul | 7.3605 | 0.88352
83809 | jul | 7.0529 | 0.93807
83810 | jul | 7.3088 | 0.86672
83811 | jul | 6.7385 | 1.0141
83812 | jul | 7.3388 | 0.83606
83813 | jul | 7.0735 | 0.9236
83814 | jul | 7.4321 | 0.79555
83815 | jul | 7.6133 | 0.73889
83821 | jul | 6.0382 | 1.6066
83822 | jul | 7.045 | 0.88914
83823 | jul | 7.7409 | 0.76654
83824 | jul | 7.663 | 0.67231
83827 | jul | 7.6811 | 0.80017
83830 | jul | 7.4523 | 0.82966
83832 | jul | 8.1926 | 0.62275
83833 | jul | 7.6193 | 0.75087
83834 | jul | 7.5985 | 0.7604
83835 | jul | 7.1098 | 0.90079
83836 | jul | 6.359 | 1.1539
83837 | jul | 6.8759 | 0.95683
83839 | jul | 7.3762 | 0.91335
83842 | jul | 7.3356 | 0.83131
83843 | jul | 7.8794 | 0.64071
83845 | jul | 6.1722 | 1.3534
83846 | jul | 6.6766 | 0.85103
83847 | jul | 6.3572 | 1.2375
83848 | jul | 6.1529 | 1.5093
83850 | jul | 7.241 | 0.90789
83851 | jul | 7.6826 | 0.67165
83852 | jul | 6.7575 | 1.0509
83853 | jul | 6.1504 | 1.4209
83854 | jul | 7.5984 | 0.69817
83855 | jul | 7.7574 | 0.64572
83856 | jul | 6.7363 | 1.0667
83857 | jul | 7.7859 | 0.69565
83858 | jul | 7.3853 | 0.78207
83860 | jul | 6.9689 | 0.9578
83861 | jul | 7.4687 | 0.7969
83864 | jul | 6.5461 | 1.1475
83868 | jul | 7.2298 | 0.92226
83869 | jul | 7.1652 | 0.85742
83870 | jul | 7.6171 | 0.69214
83871 | jul | 7.9303 | 0.69492
83872 | jul | 7.8324 | 0.62871
83873 | jul | 6.9456 | 0.82449
83876 | jul | 7.6856 | 0.67495
84001 | jul | 8.1763 | 0.95056
84002 | jul | 7.823 | 1.0448
84003 | jul | 9.5201 | 0.69522
84004 | jul | 8.4345 | 1.0139
84005 | jul | 9.7381 | 0.66573
84006 | jul | 9.3215 | 0.78171
84007 | jul | 8.6939 | 0.7919
84010 | jul | 9.2634 | 0.68146
84013 | jul | 9.8183 | 0.69517
84014 | jul | 9.6368 | 0.58034
84015 | jul | 10.0847 | 0.47629
84017 | jul | 8.1625 | 0.81793
84018 | jul | 8.0797 | 0.76433
84020 | jul | 9.6346 | 0.64918
84021 | jul | 8.5178 | 0.95148
84022 | jul | 10.4228 | 0.3824
84023 | jul | 8.2972 | 0.70847
84025 | jul | 9.3712 | 0.58868
84026 | jul | 9.653 | 0.4575
84028 | jul | 7.8652 | 0.71692
84029 | jul | 10.1701 | 0.52513
84031 | jul | 7.5593 | 1.191
84032 | jul | 7.8433 | 1.1797
84033 | jul | 8.4475 | 0.72407
84035 | jul | 9.5104 | 0.46397
84036 | jul | 7.1803 | 1.1957
84037 | jul | 9.6712 | 0.51432
84038 | jul | 7.9645 | 0.65677
84039 | jul | 9.2846 | 0.51542
84040 | jul | 9.2346 | 0.5462
84041 | jul | 9.9145 | 0.4931
84042 | jul | 9.4256 | 0.74603
84043 | jul | 9.7443 | 0.61312
84044 | jul | 10.1817 | 0.54072
84045 | jul | 9.8248 | 0.61189
84046 | jul | 7.7612 | 0.87263
84047 | jul | 9.9002 | 0.59879
84049 | jul | 8.1123 | 1.0962
84050 | jul | 8.6273 | 0.71245
84051 | jul | 8.2537 | 1.0224
84052 | jul | 9.4925 | 0.58342
84053 | jul | 8.1335 | 0.88196
84054 | jul | 10.121 | 0.53077
84056 | jul | 9.6098 | 0.51245
84057 | jul | 9.6396 | 0.69689
84058 | jul | 9.8466 | 0.65298
84060 | jul | 8.1189 | 1.0344
84061 | jul | 8.1771 | 0.9207
84062 | jul | 9.2396 | 0.78262
84063 | jul | 9.9048 | 0.41386
84064 | jul | 7.9581 | 0.67265
84065 | jul | 9.7836 | 0.62018
84066 | jul | 7.3166 | 1.1968
84067 | jul | 9.9561 | 0.49112
84069 | jul | 9.6495 | 0.65473
84070 | jul | 9.8423 | 0.60595
84071 | jul | 9.5848 | 0.721
84072 | jul | 7.9345 | 1.0621
84073 | jul | 8.6153 | 0.87819
84074 | jul | 9.5858 | 0.70734
84075 | jul | 10.1617 | 0.47282
84076 | jul | 8.7869 | 0.64827
84078 | jul | 9.0789 | 0.68714
84080 | jul | 9.5265 | 0.72019
84081 | jul | 9.693 | 0.6684
84082 | jul | 8.5344 | 0.957
84083 | jul | 10.3169 | 0.3875
84084 | jul | 10.0299 | 0.57754
84085 | jul | 8.5862 | 0.72422
84086 | jul | 8.0165 | 0.70175
84087 | jul | 10.1002 | 0.51395
84088 | jul | 9.9813 | 0.58169
84092 | jul | 8.9465 | 0.84351
84093 | jul | 9.1637 | 0.78572
84094 | jul | 9.5529 | 0.68336
84095 | jul | 9.8444 | 0.61486
84096 | jul | 9.458 | 0.74016
84097 | jul | 9.2893 | 0.79173
84098 | jul | 8.2464 | 0.93791
84101 | jul | 10.164 | 0.56299
84102 | jul | 9.8228 | 0.61484
84103 | jul | 9.8301 | 0.60549
84104 | jul | 10.3067 | 0.53623
84105 | jul | 9.7736 | 0.62794
84106 | jul | 9.6809 | 0.64992
84107 | jul | 9.9033 | 0.60418
84108 | jul | 8.7529 | 0.79269
84109 | jul | 8.6365 | 0.86135
84111 | jul | 10.0092 | 0.58591
84112 | jul | 9.6179 | 0.64681
84113 | jul | 9.4376 | 0.67227
84115 | jul | 10.0562 | 0.57998
84116 | jul | 10.2529 | 0.52879
84117 | jul | 9.3744 | 0.72089
84118 | jul | 9.9935 | 0.59833
84119 | jul | 10.2232 | 0.54863
84120 | jul | 10.1642 | 0.56284
84121 | jul | 8.1934 | 1.0662
84123 | jul | 10.1817 | 0.54488
84124 | jul | 8.5329 | 0.9138
84128 | jul | 10.1341 | 0.5709
84302 | jul | 9.7115 | 0.43841
84305 | jul | 9.1263 | 0.6194
84306 | jul | 9.3099 | 0.55758
84307 | jul | 9.7871 | 0.48568
84308 | jul | 8.9433 | 0.6616
84309 | jul | 9.4365 | 0.50681
84310 | jul | 8.7243 | 0.64647
84311 | jul | 9.1666 | 0.59997
84312 | jul | 9.291 | 0.57092
84313 | jul | 9.6575 | 0.53109
84314 | jul | 9.5677 | 0.45057
84315 | jul | 10.1899 | 0.45573
84317 | jul | 8.3236 | 0.72513
84318 | jul | 8.7075 | 0.62541
84319 | jul | 8.9115 | 0.58927
84320 | jul | 9.0153 | 0.61944
84321 | jul | 8.1234 | 0.72665
84322 | jul | 8.797 | 0.60316
84324 | jul | 8.9048 | 0.61405
84325 | jul | 9.4473 | 0.51203
84328 | jul | 8.7534 | 0.63095
84329 | jul | 8.9465 | 0.72959
84330 | jul | 9.0609 | 0.63595
84331 | jul | 8.9619 | 0.67356
84332 | jul | 8.7877 | 0.60493
84333 | jul | 8.7194 | 0.64192
84335 | jul | 9.24 | 0.56727
84336 | jul | 9.2744 | 0.62148
84337 | jul | 9.532 | 0.50535
84338 | jul | 9.3526 | 0.58047
84339 | jul | 9.2879 | 0.52674
84340 | jul | 9.7195 | 0.4819
84341 | jul | 8.7757 | 0.60993
84401 | jul | 9.8861 | 0.49644
84403 | jul | 9.2312 | 0.54318
84404 | jul | 9.9922 | 0.46157
84405 | jul | 9.428 | 0.52808
84408 | jul | 9.3347 | 0.53356
84414 | jul | 9.1565 | 0.57816
84501 | jul | 8.8866 | 0.91369
84510 | jun | 10.7157 | 0.14806
84511 | jun | 9.8886 | 0.23764
84520 | jul | 8.6279 | 0.97138
84523 | jul | 9.1705 | 0.76958
84525 | jul | 9.9292 | 0.65092
84526 | jul | 8.1423 | 1.1667
84528 | jul | 8.8812 | 0.92038
84531 | jun | 10.7102 | 0.13003
84532 | jun | 9.552 | 0.35904
84533 | jun | 10.6686 | 0.14177
84535 | jun | 9.5842 | 0.33069
84536 | jun | 10.7945 | 0.12202
84540 | jun | 9.5361 | 0.34843
84542 | jul | 9.427 | 0.73479
84601 | jul | 9.8103 | 0.67817
84602 | jul | 9.2656 | 0.7938
84604 | jul | 8.6587 | 0.95062
84606 | jul | 9.0976 | 0.85894
84621 | jul | 9.2713 | 0.72706
84622 | jul | 9.3968 | 0.68799
84624 | jul | 10.3263 | 0.47673
84627 | jul | 8.0428 | 1.1501
84628 | jul | 9.9358 | 0.60235
84629 | jul | 8.4368 | 1.0324
84630 | jul | 9.2532 | 0.75271
84631 | jul | 9.9539 | 0.65263
84634 | jul | 9.3795 | 0.70466
84635 | jul | 10.5952 | 0.3969
84642 | jul | 7.9724 | 1.1709
84645 | jul | 9.5445 | 0.79748
84647 | jul | 8.4201 | 1.012
84648 | jul | 9.6072 | 0.72272
84651 | jul | 9.7296 | 0.758
84653 | jul | 9.4535 | 0.80975
84654 | jul | 8.4861 | 0.9683
84655 | jul | 8.9415 | 0.92544
84660 | jul | 9.5578 | 0.77943
84663 | jul | 8.6717 | 0.96388
84664 | jul | 9.329 | 0.82208
84701 | jun | 7.679 | 0.50832
84710 | jun | 7.8466 | 0.41204
84712 | jun | 7.4319 | 0.44673
84713 | jun | 7.974 | 0.50023
84714 | jul | 10.1099 | 0.84016
84716 | jun | 8.7786 | 0.30145
84719 | jun | 7.2003 | 0.5343
84720 | jun | 9.1268 | 0.32461
84721 | jun | 8.9611 | 0.34138
84722 | jun | 9.4071 | 0.3018
84726 | jun | 8.2092 | 0.34504
84728 | jul | 10.0434 | 0.55891
84729 | jun | 8.5694 | 0.35513
84731 | jun | 8.8325 | 0.40925
84734 | jun | 9.9505 | 0.20548
84737 | jun | 10.1056 | 0.31098
84738 | jun | 11.3372 | 0.18338
84739 | jul | 8.7619 | 0.94427
84741 | jun | 9.9368 | 0.21575
84743 | jun | 7.6554 | 0.44533
84745 | jun | 10.9629 | 0.2701
84747 | jun | 7.4678 | 0.46558
84750 | jun | 7.5717 | 0.51401
84751 | jul | 9.6173 | 0.79994
84753 | jun | 9.4154 | 0.27201
84754 | jun | 7.8135 | 0.48257
84755 | jun | 9.4321 | 0.34112
84756 | jun | 9.1739 | 0.31032
84757 | jun | 9.137 | 0.33614
84758 | jun | 9.2576 | 0.3394
84759 | jun | 7.7237 | 0.43541
84760 | jun | 8.4373 | 0.40918
84761 | jun | 8.1886 | 0.43137
84765 | jun | 11.6737 | 0.16701
84766 | jul | 8.6219 | 0.99996
84770 | jun | 11.0924 | 0.18146
84772 | jun | 7.6576 | 0.48569
84773 | jun | 7.8684 | 0.39495
84775 | jun | 7.3883 | 0.45992
84780 | jun | 11.4318 | 0.20064
84781 | jun | 9.2326 | 0.33448
84782 | jun | 10.0295 | 0.25887
84783 | jun | 10.7575 | 0.21624
84790 | jun | 12.211 | 0.14635
85003 | jun | 13.3987 | 0.01606
85004 | jun | 13.3935 | 0.016236
85006 | jun | 13.3659 | 0.017115
85007 | jun | 13.4128 | 0.015438
85008 | jun | 13.3297 | 0.018285
85009 | jun | 13.4451 | 0.013965
85012 | jun | 13.3367 | 0.018049
85013 | jun | 13.3463 | 0.017646
85014 | jun | 13.329 | 0.018348
85015 | jun | 13.3662 | 0.016725
85016 | jun | 13.3002 | 0.019405
85017 | jun | 13.3862 | 0.015742
85018 | jun | 13.2896 | 0.019795
85019 | jun | 13.4073 | 0.014773
85020 | jun | 13.2682 | 0.020515
85021 | jun | 13.3087 | 0.018622
85022 | jun | 13.2098 | 0.024581
85023 | jun | 13.2585 | 0.022479
85024 | jun | 13.1387 | 0.030035
85027 | jun | 13.2377 | 0.025071
85028 | jun | 13.2273 | 0.022227
85029 | jun | 13.2983 | 0.01925
85031 | jun | 13.4451 | 0.013185
85032 | jun | 13.153 | 0.026949
85033 | jun | 13.4877 | 0.011159
85034 | jun | 13.3786 | 0.016587
85035 | jun | 13.4877 | 0.011515
85037 | jun | 13.5355 | 0.009354
85040 | jun | 13.4038 | 0.015775
85041 | jun | 13.4406 | 0.014428
85042 | jun | 13.4115 | 0.015675
85043 | jun | 13.511 | 0.010941
85044 | jun | 13.3985 | 0.016191
85045 | jun | 13.3938 | 0.015914
85048 | jun | 13.4105 | 0.015691
85050 | jun | 13.0368 | 0.034426
85051 | jun | 13.3537 | 0.016503
85053 | jun | 13.2995 | 0.02029
85054 | jun | 12.9544 | 0.037586
85083 | jun | 13.2543 | 0.025366
85085 | jun | 13.1197 | 0.032465
85086 | jun | 12.8546 | 0.044871
85087 | jun | 12.5803 | 0.057308
85201 | jun | 13.2873 | 0.01952
85202 | jun | 13.3335 | 0.017787
85203 | jun | 13.2484 | 0.021637
85204 | jun | 13.2888 | 0.018995
85205 | jun | 13.2212 | 0.023708
85206 | jun | 13.2488 | 0.022059
85207 | jun | 13.1549 | 0.03132
85208 | jun | 13.183 | 0.029586
85209 | jun | 13.1981 | 0.028844
85210 | jun | 13.3172 | 0.01824
85212 | jun | 13.2305 | 0.027201
85213 | jun | 13.2353 | 0.022167
85215 | jun | 13.1066 | 0.034282
85218 | jun | 12.5082 | 0.063717
85219 | jun | 12.9258 | 0.044828
85220 | jun | 13.1005 | 0.036406
85222 | jun | 13.3691 | 0.026994
85223 | jun | 13.2144 | 0.029411
85224 | jun | 13.3596 | 0.01763
85225 | jun | 13.3433 | 0.018632
85226 | jun | 13.4044 | 0.016564
85228 | jun | 13.3293 | 0.029953
85231 | jun | 13.0789 | 0.037704
85232 | jun | 12.571 | 0.071955
85233 | jun | 13.319 | 0.018901
85234 | jun | 13.2769 | 0.021099
85236 | jun | 13.2673 | 0.023684
85237 | jun | 12.0247 | 0.094615
85238 | jun | 13.418 | 0.019591
85239 | jun | 13.0196 | 0.020438
85240 | jun | 13.1323 | 0.03561
85242 | jun | 13.2814 | 0.026138
85243 | jun | 13.258 | 0.03026
85245 | jun | 12.9419 | 0.050783
85247 | jun | 13.3619 | 0.020929
85248 | jun | 13.3951 | 0.01813
85249 | jun | 13.3608 | 0.020723
85250 | jun | 13.2156 | 0.022958
85251 | jun | 13.2566 | 0.021077
85253 | jun | 13.2256 | 0.022321
85254 | jun | 13.112 | 0.028316
85255 | jun | 12.8621 | 0.045522
85256 | jun | 13.1744 | 0.027384
85257 | jun | 13.2868 | 0.019723
85258 | jun | 13.1669 | 0.025489
85259 | jun | 13.0889 | 0.03292
85260 | jun | 13.0717 | 0.030862
85262 | jun | 11.9771 | 0.09678
85263 | jun | 12.5991 | 0.064422
85264 | jun | 12.338 | 0.072389
85266 | jun | 12.625 | 0.055147
85268 | jun | 13.0175 | 0.039195
85272 | jun | 13.3207 | 0.021148
85273 | jun | 12.0874 | 0.08275
85281 | jun | 13.336 | 0.017727
85282 | jun | 13.3575 | 0.017013
85283 | jun | 13.3676 | 0.016884
85284 | jun | 13.3781 | 0.016729
85286 | jun | 13.3622 | 0.018833
85287 | jun | 13.3457 | 0.017307
85292 | jun | 11.704 | 0.1271
85293 | jun | 12.9746 | 0.02764
85294 | jun | 13.3249 | 0.028295
85295 | jun | 13.3048 | 0.021383
85296 | jun | 13.2927 | 0.021052
85297 | jun | 13.3172 | 0.021617
85298 | jun | 13.3243 | 0.022414
85301 | jun | 13.4256 | 0.013509
85302 | jun | 13.3951 | 0.014368
85303 | jun | 13.4694 | 0.011432
85304 | jun | 13.3711 | 0.0157
85305 | jun | 13.5015 | 0.010133
85306 | jun | 13.3509 | 0.017457
85307 | jun | 13.5338 | 0.009777
85308 | jun | 13.3317 | 0.019389
85309 | jun | 13.5742 | 0.009408
85310 | jun | 13.2928 | 0.022548
85321 | jun | 12.3207 | 0.006199
85322 | jun | 13.5754 | 0.004506
85323 | jun | 13.4833 | 0.01067
85324 | jun | 11.5452 | 0.12198
85326 | jun | 13.3688 | 0.005116
85328 | jun | 13.1112 | 2.1e-05
85331 | jun | 12.3757 | 0.069486
85332 | jun | 11.8174 | 0.060861
85333 | jun | 13.4169 | 0.00033
85335 | jun | 13.507 | 0.01123
85337 | jun | 13.4502 | 0.003047
85338 | jun | 13.581 | 0.008075
85339 | jun | 13.3939 | 0.014128
85340 | jun | 13.5477 | 0.00969
85341 | jun | 12.1067 | 0.00373
85342 | jun | 12.5129 | 0.037509
85343 | jun | 13.605 | 0.005175
85344 | jun | 13.0919 | 0.000861
85345 | jun | 13.4648 | 0.011377
85347 | jun | 12.9805 | 0.000412
85348 | jun | 12.7332 | 0.006219
85350 | jun | 12.4948 | 1e-06
85351 | jun | 13.4619 | 0.012282
85353 | jun | 13.5554 | 0.008808
85354 | jun | 13.3387 | 0.005354
85355 | jun | 13.51 | 0.011036
85356 | jun | 12.7026 | 9.9e-05
85361 | jun | 13.0272 | 0.020045
85362 | jun | 10.4521 | 0.13494
85363 | jun | 13.4949 | 0.011114
85364 | jun | 12.8253 | 1e-06
85365 | jun | 12.8597 | 3e-06
85367 | jun | 12.8676 | 8e-06
85373 | jun | 12.9027 | 0.032814
85374 | jun | 13.4311 | 0.014326
85375 | jun | 13.3882 | 0.01605
85379 | jun | 13.5179 | 0.011658
85381 | jun | 13.4198 | 0.01363
85382 | jun | 13.3939 | 0.015871
85383 | jun | 13.2539 | 0.022914
85387 | jun | 13.2165 | 0.019457
85388 | jun | 13.4263 | 0.013537
85390 | jun | 12.5519 | 0.020879
85392 | jun | 13.566 | 0.008731
85395 | jun | 13.5922 | 0.008382
85396 | jun | 13.2075 | 0.015581
85501 | jun | 11.0695 | 0.16376
85530 | jun | 11.2971 | 0.19219
85533 | jun | 9.558 | 0.4102
85534 | jun | 10.951 | 0.27663
85535 | jun | 11.7142 | 0.17723
85539 | jun | 11.4536 | 0.11858
85540 | jun | 10.8484 | 0.28039
85541 | jun | 10.5568 | 0.17534
85542 | jun | 10.5343 | 0.2361
85543 | jun | 11.1992 | 0.22473
85544 | jun | 9.6488 | 0.20704
85545 | jun | 11.6896 | 0.11064
85546 | jun | 11.2578 | 0.23317
85550 | jun | 10.2206 | 0.32512
85552 | jun | 10.637 | 0.31271
85602 | jun | 10.6926 | 0.23008
85603 | jun | 10.1221 | 0.35695
85606 | jun | 10.5494 | 0.274
85607 | jun | 10.4755 | 0.3179
85610 | jun | 10.1584 | 0.3612
85611 | jun | 9.5957 | 0.32265
85613 | jun | 9.6728 | 0.32242
85614 | jun | 11.1172 | 0.16657
85615 | jun | 9.6757 | 0.39948
85616 | jun | 10.1244 | 0.2703
85617 | jun | 10.5263 | 0.29349
85618 | jun | 11.6918 | 0.12697
85619 | jun | 10.5657 | 0.24319
85621 | jun | 10.0536 | 0.24945
85622 | jun | 11.1186 | 0.16266
85623 | jun | 11.1076 | 0.16174
85624 | jun | 9.5207 | 0.34584
85625 | jun | 10.4525 | 0.30782
85629 | jun | 11.6271 | 0.13968
85630 | jun | 10.3965 | 0.26403
85631 | jun | 11.7354 | 0.12545
85632 | jun | 10.7199 | 0.28653
85634 | jun | 12.0824 | 0.042321
85635 | jun | 10.2806 | 0.26833
85637 | jun | 9.7968 | 0.28256
85638 | jun | 10.3895 | 0.28892
85640 | jun | 10.2553 | 0.22477
85641 | jun | 10.5346 | 0.22302
85643 | jun | 10.5048 | 0.28902
85645 | jun | 10.6886 | 0.18386
85648 | jun | 10.2657 | 0.2169
85650 | jun | 9.7846 | 0.35467
85653 | jun | 12.74 | 0.059818
85658 | jun | 12.5373 | 0.082848
85701 | jun | 12.4512 | 0.10715
85704 | jun | 12.1924 | 0.11456
85705 | jun | 12.4197 | 0.10744
85706 | jun | 12.3107 | 0.11041
85707 | jun | 12.0747 | 0.121
85708 | jun | 12.2336 | 0.11549
85709 | jun | 12.4255 | 0.10636
85710 | jun | 12.0867 | 0.12138
85711 | jun | 12.3594 | 0.11229
85712 | jun | 12.3921 | 0.11336
85713 | jun | 12.3729 | 0.10777
85714 | jun | 12.3708 | 0.10902
85715 | jun | 12.1255 | 0.12191
85716 | jun | 12.5028 | 0.10814
85718 | jun | 12.1245 | 0.12365
85719 | jun | 12.4694 | 0.1081
85721 | jun | 12.5008 | 0.10687
85730 | jun | 11.9176 | 0.12717
85735 | jun | 12.1086 | 0.097979
85736 | jun | 11.0059 | 0.14736
85737 | jun | 11.8587 | 0.12681
85739 | jun | 11.3362 | 0.15374
85741 | jun | 12.3775 | 0.10432
85742 | jun | 12.427 | 0.098614
85743 | jun | 12.643 | 0.081714
85745 | jun | 12.4123 | 0.10367
85746 | jun | 12.0429 | 0.11793
85747 | jun | 11.615 | 0.14516
85748 | jun | 11.5624 | 0.14976
85749 | jun | 11.4008 | 0.16975
85750 | jun | 11.7457 | 0.15327
85755 | jun | 11.8668 | 0.12161
85756 | jun | 12.0475 | 0.12004
85757 | jun | 12.2479 | 0.10774
85901 | jun | 9.2592 | 0.33784
85920 | jun | 8.2179 | 0.55918
85922 | jun | 8.8699 | 0.46832
85924 | jun | 9.7201 | 0.26946
85925 | jun | 8.0862 | 0.56107
85928 | jun | 9.2398 | 0.25394
85929 | jun | 9.2012 | 0.32742
85935 | jun | 9.0549 | 0.35007
85936 | jun | 9.7537 | 0.2851
85937 | jun | 10.1712 | 0.18786
85938 | jun | 8.6892 | 0.40862
86001 | jun | 9.0662 | 0.2368
86004 | jun | 9.8412 | 0.17371
86021 | jun | 10.453 | 0.26183
86022 | jun | 9.5788 | 0.27278
86024 | jun | 9.1182 | 0.2155
86025 | jun | 10.6675 | 0.12526
86030 | jun | 9.9241 | 0.16202
86033 | jun | 9.9734 | 0.16884
86034 | jun | 9.9966 | 0.16204
86035 | jun | 10.9389 | 0.12417
86036 | jun | 10.179 | 0.1951
86038 | jun | 8.675 | 0.22345
86039 | jun | 10.5463 | 0.12804
86040 | jun | 10.6895 | 0.13379
86042 | jun | 10.2249 | 0.14456
86043 | jun | 10.2605 | 0.14138
86044 | jun | 10.4485 | 0.13193
86045 | jun | 10.5882 | 0.14077
86046 | jun | 9.5875 | 0.2454
86047 | jun | 10.5454 | 0.13937
86053 | jun | 10.0538 | 0.1718
86054 | jun | 9.6733 | 0.18503
86301 | jun | 10.1109 | 0.18484
86303 | jun | 9.88 | 0.18542
86305 | jun | 10.499 | 0.14459
86314 | jun | 10.2158 | 0.17972
86315 | jun | 10.2207 | 0.17909
86320 | jun | 10.1115 | 0.20446
86321 | jun | 11.1824 | 0.086154
86322 | jun | 11.2156 | 0.15315
86323 | jun | 10.5066 | 0.17072
86324 | jun | 10.4974 | 0.16991
86325 | jun | 11.3472 | 0.14746
86326 | jun | 10.5709 | 0.16636
86327 | jun | 10.4813 | 0.16471
86332 | jun | 11.0918 | 0.097925
86333 | jun | 11.0102 | 0.14721
86334 | jun | 10.4723 | 0.18056
86335 | jun | 11.3524 | 0.15276
86336 | jun | 9.5324 | 0.20759
86337 | jun | 10.1454 | 0.17467
86343 | jun | 10.7541 | 0.1337
86351 | jun | 10.8552 | 0.16056
86401 | jun | 11.5632 | 0.089705
86403 | jun | 13.5147 | 0.002576
86404 | jun | 13.0653 | 0.011274
86406 | jun | 12.2562 | 0.037624
86409 | jun | 11.6772 | 0.073165
86411 | jun | 10.8645 | 0.12756
86413 | jun | 12.6039 | 0.031216
86426 | jun | 14.1038 | 0.003542
86429 | jun | 13.3113 | 0.012818
86432 | jun | 11.1358 | 0.17971
86434 | jun | 10.6018 | 0.18968
86435 | jun | 10.3953 | 0.23843
86436 | jun | 13.9301 | 0.002602
86440 | jun | 14.0362 | 0.00309
86441 | jun | 12.463 | 0.045036
86442 | jun | 12.4034 | 0.034616
86444 | jun | 12.2605 | 0.078667
86445 | jun | 13.2459 | 0.030727
86502 | jun | 10.1292 | 0.20595
86503 | jun | 9.8792 | 0.19044
86505 | jun | 9.6407 | 0.22519
86507 | jun | 9.5353 | 0.24242
86510 | jun | 9.6278 | 0.18783
86514 | jun | 10.1552 | 0.18603
86535 | jun | 10.5338 | 0.13553
86538 | jun | 10.2666 | 0.16093
86556 | jun | 9.4232 | 0.2547
87001 | jun | 9.9409 | 0.63926
87002 | jun | 10.3002 | 0.42587
87004 | jun | 10.2364 | 0.5755
87005 | jun | 8.78 | 0.46179
87006 | jun | 10.5903 | 0.3769
87007 | jun | 9.9082 | 0.41724
87008 | jun | 9.2008 | 0.67617
87009 | jun | 9.1283 | 0.9342
87010 | jun | 9.6428 | 0.72115
87012 | jun | 7.7732 | 0.84773
87013 | jun | 9.0549 | 0.5815
87014 | jun | 9.0682 | 0.47108
87015 | jun | 9.2406 | 0.71197
87016 | jun | 9.3616 | 0.65598
87017 | jun | 7.6961 | 0.8688
87018 | jun | 7.8673 | 0.77845
87020 | jun | 8.9714 | 0.50655
87021 | jun | 9.2745 | 0.44026
87023 | jun | 10.311 | 0.38388
87024 | jun | 9.4071 | 0.68097
87025 | jun | 7.9762 | 0.84535
87026 | jun | 9.8781 | 0.42853
87027 | jun | 8.1099 | 0.73319
87028 | jun | 10.5086 | 0.39238
87029 | jun | 8.1898 | 0.70989
87031 | jun | 10.3985 | 0.42461
87035 | jun | 9.1358 | 0.96667
87036 | jun | 9.3545 | 0.57653
87041 | jun | 9.7974 | 0.68836
87042 | jun | 10.2438 | 0.47518
87043 | jun | 9.6794 | 0.63663
87044 | jun | 8.7338 | 0.79965
87045 | jun | 8.9326 | 0.45025
87046 | jun | 8.3226 | 0.69257
87047 | jun | 9.2762 | 0.70876
87048 | jun | 10.5443 | 0.47763
87052 | jun | 9.9988 | 0.64913
87053 | jun | 9.8858 | 0.59498
87056 | jun | 9.2017 | 0.84657
87059 | jun | 9.2481 | 0.65511
87060 | jun | 10.5698 | 0.39559
87062 | jun | 10.4257 | 0.40477
87063 | jun | 9.3304 | 0.68207
87068 | jun | 10.4916 | 0.41345
87083 | jun | 9.6285 | 0.71175
87102 | jun | 10.635 | 0.43908
87104 | jun | 10.6084 | 0.44193
87105 | jun | 10.6134 | 0.43294
87106 | jun | 10.6358 | 0.43887
87107 | jun | 10.5962 | 0.45276
87108 | jun | 10.5902 | 0.4523
87109 | jun | 10.5417 | 0.47089
87110 | jun | 10.5815 | 0.45831
87111 | jun | 9.932 | 0.55932
87112 | jun | 10.0937 | 0.52981
87113 | jun | 10.5893 | 0.46723
87114 | jun | 10.3714 | 0.45264
87115 | jun | 10.013 | 0.51675
87116 | jun | 10.2064 | 0.50014
87120 | jun | 10.5098 | 0.4469
87121 | jun | 10.5788 | 0.4227
87122 | jun | 9.7792 | 0.5912
87123 | jun | 9.6982 | 0.58254
87124 | jun | 10.3198 | 0.49084
87131 | jun | 10.6486 | 0.44122
87144 | jun | 10.2702 | 0.52249
87301 | jun | 9.3123 | 0.31981
87310 | jun | 9.8827 | 0.23183
87312 | jun | 8.989 | 0.383
87313 | jun | 9.3901 | 0.39751
87315 | jun | 9.3362 | 0.33744
87320 | jun | 9.3937 | 0.27586
87321 | jun | 9.0383 | 0.38804
87323 | jun | 9.088 | 0.5121
87325 | jun | 9.7199 | 0.25987
87327 | jun | 9.3714 | 0.32124
87328 | jun | 8.9637 | 0.32139
87401 | jun | 10.0464 | 0.25721
87402 | jun | 10.3017 | 0.20706
87410 | jun | 9.7947 | 0.28044
87412 | jun | 9.6637 | 0.32845
87413 | jun | 9.5669 | 0.33317
87415 | jun | 10.1448 | 0.23131
87416 | jun | 10.6204 | 0.16683
87417 | jun | 10.5187 | 0.17502
87418 | jun | 9.7951 | 0.27451
87419 | jun | 9.5009 | 0.33566
87420 | jun | 10.1059 | 0.2083
87421 | jun | 10.4217 | 0.18784
87501 | jun | 7.789 | 1.1473
87505 | jun | 8.5607 | 0.98344
87506 | jun | 9.2301 | 0.81043
87507 | jun | 9.5811 | 0.74221
87508 | jun | 9.2544 | 0.82746
87510 | jun | 8.8458 | 0.7851
87513 | jun | 7.7385 | 1.0434
87514 | jun | 7.8643 | 1.0381
87520 | jun | 7.4282 | 0.79995
87521 | jun | 7.1159 | 1.3625
87522 | jun | 7.9753 | 1.1026
87524 | jun | 7.0009 | 1.1545
87527 | jun | 8.6716 | 0.88633
87528 | jun | 8.7109 | 0.53587
87530 | jun | 8.431 | 0.80737
87531 | jun | 9.1438 | 0.7827
87532 | jun | 9.3344 | 0.77165
87535 | jun | 8.1009 | 1.1282
87537 | jun | 9.0349 | 0.7911
87539 | jun | 8.8688 | 0.76567
87540 | jun | 9.1081 | 0.89934
87544 | jun | 8.7097 | 0.83477
87549 | jun | 8.0978 | 0.8244
87552 | jun | 8.0057 | 1.2625
87553 | jun | 8.1744 | 1.0094
87556 | jun | 6.8837 | 1.2555
87557 | jun | 7.457 | 1.2529
87560 | jun | 8.8503 | 1.1328
87564 | jun | 7.5269 | 1.0657
87565 | jun | 8.5407 | 1.2696
87566 | jun | 9.5306 | 0.74534
87567 | jun | 9.5177 | 0.76671
87571 | jun | 7.4087 | 1.2485
87573 | jun | 7.0562 | 1.4093
87575 | jun | 7.6713 | 0.81347
87579 | jun | 7.1842 | 1.3227
87580 | jun | 6.8555 | 1.3223
87581 | jun | 7.3565 | 0.903
87701 | jun | 8.7416 | 1.3803
87711 | jun | 9.3559 | 1.2356
87713 | jun | 6.9352 | 1.5011
87714 | jun | 7.3839 | 1.5077
87715 | jun | 6.818 | 1.4728
87718 | jun | 6.7029 | 1.4947
87722 | jun | 7.6707 | 1.5439
87724 | jun | 9.4233 | 1.2481
87728 | jun | 8.5404 | 1.4043
87729 | jun | 8.4123 | 1.5415
87730 | jun | 8.5592 | 1.5382
87731 | jun | 7.9165 | 1.3603
87732 | jun | 7.4918 | 1.4693
87733 | jun | 9.1864 | 1.6886
87734 | jun | 8.0554 | 1.5412
87740 | jun | 7.9056 | 1.4313
87742 | jun | 7.9269 | 1.391
87743 | jun | 8.7069 | 1.6499
87745 | jun | 8.38 | 1.4076
87746 | jun | 8.8833 | 1.6831
87747 | jun | 8.4201 | 1.4337
87750 | jun | 8.4374 | 1.5284
87752 | jun | 8.5863 | 1.5882
87801 | jun | 10.1781 | 0.49482
87820 | jun | 8.6603 | 0.49968
87821 | jun | 8.9266 | 0.54289
87823 | jun | 10.5364 | 0.38649
87825 | jun | 9.7296 | 0.45147
87827 | jun | 8.893 | 0.47748
87828 | jun | 10.4487 | 0.40954
87829 | jun | 9.0477 | 0.40059
87830 | jun | 8.9176 | 0.49579
87831 | jun | 10.4999 | 0.38945
87901 | jun | 10.6412 | 0.42995
87930 | jun | 10.758 | 0.34671
87931 | jun | 10.5542 | 0.41219
87933 | jun | 10.8368 | 0.38707
87936 | jun | 11.0278 | 0.32029
87937 | jun | 10.8503 | 0.34827
87940 | jun | 10.9167 | 0.36387
87941 | jun | 10.9929 | 0.32724
87942 | jun | 10.9123 | 0.37686
87943 | jun | 9.2774 | 0.58354
88001 | jun | 10.949 | 0.38183
88002 | jun | 10.9045 | 0.47217
88003 | jun | 10.9759 | 0.37982
88005 | jun | 10.867 | 0.33534
88007 | jun | 10.8519 | 0.36388
88008 | jun | 11.1894 | 0.36607
88011 | jun | 10.6213 | 0.46847
88012 | jun | 10.802 | 0.40889
88020 | jun | 10.4632 | 0.28972
88021 | jun | 11.1513 | 0.37133
88022 | jun | 9.7022 | 0.51335
88023 | jun | 9.9331 | 0.46726
88025 | jun | 10.2191 | 0.38246
88026 | jun | 9.6648 | 0.52241
88030 | jun | 10.8545 | 0.25272
88039 | jun | 9.079 | 0.54946
88041 | jun | 9.3718 | 0.59227
88042 | jun | 9.8733 | 0.5017
88043 | jun | 10.5174 | 0.31764
88044 | jun | 11.0396 | 0.3118
88045 | jun | 10.8224 | 0.2864
88047 | jun | 10.9529 | 0.39334
88048 | jun | 10.9401 | 0.42196
88049 | jun | 9.1641 | 0.63548
88061 | jun | 9.6397 | 0.51047
88063 | jun | 11.2268 | 0.38153
88072 | jun | 11.0032 | 0.4096
88081 | jun | 11.1582 | 0.43113
88101 | jun | 9.3831 | 2.1807
88103 | jun | 9.3951 | 2.1777
88112 | jun | 9.4162 | 2.1858
88113 | jun | 9.4858 | 2.1312
88114 | jun | 9.5119 | 1.9653
88116 | jun | 9.5036 | 1.8458
88118 | jun | 9.5497 | 1.7755
88119 | jun | 9.849 | 1.369
88120 | jun | 9.4093 | 2.0662
88121 | jun | 9.3997 | 1.6364
88123 | jun | 9.5078 | 2.074
88124 | jun | 9.4554 | 1.8717
88125 | jun | 9.5081 | 2.0318
88126 | jun | 9.4571 | 2.0108
88130 | jun | 9.445 | 2.1392
88132 | jun | 9.4397 | 2.1619
88133 | jun | 9.4587 | 2.0116
88134 | jun | 9.6393 | 1.548
88135 | jul | 9.3354 | 2.2334
88136 | jun | 9.713 | 1.2678
88201 | jun | 9.9904 | 1.2524
88203 | jun | 10.3994 | 0.96488
88210 | jun | 10.2967 | 1.0725
88213 | jun | 9.539 | 1.7726
88220 | jun | 10.1566 | 1.0878
88230 | jun | 10.3941 | 1.0003
88231 | jun | 9.9644 | 1.5925
88232 | jun | 10.0844 | 1.2842
88240 | jun | 9.8601 | 1.693
88242 | jun | 9.7312 | 1.7629
88250 | jun | 9.7849 | 1.1525
88252 | jun | 10.1446 | 1.4226
88253 | jun | 10.3401 | 1.0047
88256 | jun | 10.4588 | 1.138
88260 | jun | 9.694 | 1.7828
88264 | jun | 9.77 | 1.6324
88265 | jun | 9.852 | 1.706
88267 | jun | 9.5592 | 1.8995
88301 | jun | 9.8549 | 0.69035
88310 | jun | 10.7232 | 0.55474
88312 | jun | 8.1824 | 1.2263
88314 | jun | 9.4121 | 0.90086
88316 | jun | 9.3108 | 1.0681
88317 | jun | 10.3022 | 0.85028
88318 | jun | 9.2393 | 1.0231
88321 | jun | 9.089 | 1.0788
88324 | jun | 8.7299 | 1.1299
88330 | jun | 11.0901 | 0.4299
88336 | jun | 9.0868 | 1.1136
88337 | jun | 9.291 | 0.9519
88338 | jun | 8.7919 | 1.1464
88339 | jun | 8.4653 | 1.2969
88340 | jun | 8.4623 | 1.2224
88341 | jun | 8.4888 | 1.1108
88343 | jun | 9.7795 | 1.0562
88344 | jun | 9.6054 | 1.2252
88345 | jun | 8.2617 | 1.2305
88346 | jun | 8.6715 | 1.1754
88347 | may | 7.3669 | 0.56117
88348 | jun | 9.0261 | 1.1298
88351 | jun | 9.4684 | 1.1407
88352 | jun | 10.7695 | 0.48455
88353 | jun | 9.3092 | 1.2571
88354 | jun | 8.9166 | 1.2674
88401 | jun | 9.6627 | 1.6074
88410 | jun | 8.8696 | 1.8615
88411 | jun | 9.5528 | 1.9397
88414 | jun | 7.8553 | 1.498
88415 | jun | 8.5329 | 1.7551
88416 | jun | 9.4814 | 1.5484
88417 | jun | 9.5876 | 1.4255
88418 | jun | 8.005 | 1.4995
88419 | jun | 8.1628 | 1.4502
88421 | jun | 9.54 | 1.3908
88422 | jun | 8.3688 | 1.5378
88424 | jun | 8.3171 | 1.635
88426 | jun | 9.5069 | 1.7939
88427 | jun | 9.4468 | 1.7707
88430 | jun | 9.1445 | 1.866
88431 | jun | 9.6115 | 1.4631
88434 | jun | 9.5763 | 1.8807
88435 | jun | 9.648 | 1.2787
88436 | jun | 8.559 | 1.8573
88439 | jun | 8.9956 | 1.5253
89001 | jul | 11.2628 | 0.61235
89002 | jun | 13.7576 | 0.019247
89003 | jul | 12.0073 | 0.19736
89005 | jun | 13.7303 | 0.016758
89008 | jun | 10.8675 | 0.16394
89011 | jul | 14.1747 | 0.23154
89012 | jun | 13.6439 | 0.020799
89013 | jul | 10.4102 | 0.28483
89014 | jul | 14.2442 | 0.22996
89015 | jun | 13.8997 | 0.018026
89017 | jul | 10.8237 | 0.72169
89018 | jun | 11.3535 | 0.072094
89019 | jun | 12.1112 | 0.023918
89020 | jul | 11.3096 | 0.37046
89021 | jul | 14.0262 | 0.27489
89027 | jul | 13.3828 | 0.39564
89029 | jun | 13.1658 | 0.007815
89030 | jul | 14.1905 | 0.23491
89031 | jul | 13.9507 | 0.26299
89032 | jul | 14.0693 | 0.24664
89033 | jul | 13.2296 | 0.36902
89034 | jul | 13.4732 | 0.37615
89040 | jun | 13.19 | 0.044359
89043 | jul | 9.7308 | 0.84352
89044 | jun | 13.0316 | 0.022416
89045 | jul | 9.2967 | 0.47019
89046 | jun | 12.5577 | 0.016629
89047 | jul | 9.6864 | 0.30127
89048 | jul | 13.1015 | 0.26761
89049 | jul | 9.8214 | 0.56097
89052 | jun | 13.3141 | 0.023399
89054 | jun | 12.8329 | 0.024839
89060 | jul | 12.7459 | 0.30276
89061 | jul | 13.1347 | 0.27315
89074 | jul | 14.0354 | 0.25628
89081 | jul | 14.0555 | 0.25425
89084 | jul | 13.5853 | 0.31394
89085 | jul | 13.3072 | 0.3509
89086 | jul | 13.6368 | 0.3141
89101 | jul | 14.2277 | 0.23135
89102 | jul | 14.0826 | 0.24643
89103 | jul | 14.0226 | 0.25316
89104 | jul | 14.2721 | 0.2269
89106 | jul | 14.1259 | 0.24154
89107 | jul | 14.0141 | 0.2528
89108 | jul | 13.9698 | 0.25658
89109 | jul | 14.1516 | 0.23962
89110 | jul | 14.2737 | 0.22603
89113 | jun | 13.3792 | 0.025093
89115 | jul | 14.0558 | 0.25488
89117 | jul | 13.5536 | 0.30709
89118 | jul | 13.9836 | 0.25825
89119 | jul | 14.1821 | 0.23742
89120 | jul | 14.3369 | 0.22101
89121 | jul | 14.3488 | 0.21911
89122 | jul | 14.3368 | 0.21763
89123 | jul | 13.8849 | 0.27243
89124 | jun | 11.1519 | 0.048148
89128 | jul | 13.7042 | 0.28838
89129 | jul | 13.3507 | 0.33246
89130 | jul | 13.8531 | 0.27203
89131 | jul | 13.3491 | 0.33878
89134 | jun | 12.8411 | 0.033374
89135 | jun | 12.565 | 0.033889
89138 | jun | 12.3159 | 0.037658
89139 | jun | 13.4893 | 0.023284
89141 | jun | 13.2442 | 0.023938
89142 | jul | 14.2779 | 0.22454
89143 | jul | 12.983 | 0.38239
89144 | jun | 12.7674 | 0.033502
89145 | jul | 13.5768 | 0.30447
89146 | jul | 13.9758 | 0.25736
89147 | jul | 13.5785 | 0.30424
89148 | jun | 13.0764 | 0.027434
89149 | jul | 13.1575 | 0.3579
89154 | jul | 14.2263 | 0.23193
89156 | jul | 14.0916 | 0.24499
89165 | jul | 13.4627 | 0.34004
89166 | jun | 12.351 | 0.04284
89169 | jul | 14.2162 | 0.23292
89178 | jun | 12.7835 | 0.027825
89179 | jun | 13.1447 | 0.024731
89183 | jun | 13.36 | 0.023186
89191 | jul | 13.9444 | 0.26492
89301 | jul | 9.1061 | 0.61455
89310 | jul | 9.5815 | 0.368
89311 | jul | 9.1527 | 0.73498
89316 | jul | 9.3922 | 0.48053
89317 | jul | 9.4795 | 0.67503
89403 | jul | 9.2028 | 0.1645
89404 | jul | 9.0595 | 0.21736
89405 | jul | 9.5214 | 0.14613
89406 | jul | 10.1835 | 0.19038
89408 | jul | 10.231 | 0.18373
89409 | jul | 9.4872 | 0.39879
89410 | jul | 8.44 | 0.12449
89412 | jul | 8.5623 | 0.21854
89413 | jul | 7.5842 | 0.10259
89414 | jul | 10.0218 | 0.20728
89415 | jul | 9.3141 | 0.25625
89418 | jul | 9.8569 | 0.20551
89419 | jul | 9.8893 | 0.17154
89420 | jul | 9.677 | 0.30772
89423 | jul | 8.6009 | 0.14127
89424 | jul | 9.7728 | 0.16732
89425 | jul | 9.4319 | 0.21736
89426 | jul | 9.2038 | 0.27215
89427 | jul | 10.0812 | 0.20166
89429 | jul | 9.8334 | 0.18427
89430 | jul | 9.0089 | 0.16114
89431 | jul | 9.3166 | 0.13081
89433 | jul | 9.2797 | 0.13219
89434 | jul | 9.22 | 0.15569
89436 | jul | 9.3744 | 0.14055
89440 | jul | 9.1256 | 0.17068
89441 | jul | 9.2708 | 0.15301
89442 | jul | 9.7885 | 0.18598
89444 | jul | 8.6349 | 0.15712
89445 | jul | 9.9752 | 0.17112
89447 | jul | 9.3785 | 0.1933
89451 | jul | 7.4363 | 0.14111
89460 | jul | 8.2448 | 0.09076
89501 | jul | 8.9134 | 0.13412
89502 | jul | 9.1638 | 0.1331
89503 | jul | 8.752 | 0.13531
89506 | jul | 8.8391 | 0.14106
89508 | jul | 8.5686 | 0.14486
89509 | jul | 8.6569 | 0.13829
89510 | jul | 9.1907 | 0.16822
89511 | jul | 8.0241 | 0.14431
89512 | jul | 9.0713 | 0.13173
89519 | jul | 8.3311 | 0.14417
89521 | jul | 8.9462 | 0.14122
89523 | jul | 8.2072 | 0.13646
89701 | jul | 8.7444 | 0.12831
89703 | jul | 8.0093 | 0.11654
89704 | jul | 8.3488 | 0.12956
89705 | jul | 8.1555 | 0.10498
89706 | jul | 8.7845 | 0.15369
89801 | jul | 8.9699 | 0.39061
89815 | jul | 9.1662 | 0.44233
89820 | jul | 9.9589 | 0.25827
89821 | jul | 9.8114 | 0.31124
89822 | jul | 9.4113 | 0.35917
89823 | jul | 8.6469 | 0.44701
89825 | jul | 8.323 | 0.53244
89831 | jul | 9.0985 | 0.32237
89833 | jul | 9.0461 | 0.51355
89834 | jul | 9.4656 | 0.29772
89835 | jul | 9.0189 | 0.51162
90001 | jul | 6.5781 | 0.000285
90002 | jul | 6.5096 | 0.000289
90003 | jul | 6.4779 | 0.000276
90004 | jul | 6.733 | 0.000265
90005 | jul | 6.6883 | 0.000265
90006 | jul | 6.6811 | 0.000268
90007 | jul | 6.6466 | 0.000271
90008 | jul | 6.4122 | 0.000252
90010 | jul | 6.6862 | 0.000265
90011 | jul | 6.6526 | 0.00028
90012 | jul | 6.8681 | 0.000289
90013 | jul | 6.8013 | 0.000285
90014 | jul | 6.7686 | 0.000279
90015 | jul | 6.7278 | 0.000276
90016 | jul | 6.4673 | 0.000252
90017 | jul | 6.7736 | 0.000276
90018 | jul | 6.5624 | 0.000262
90019 | jul | 6.5754 | 0.000258
90020 | jul | 6.7113 | 0.000265
90021 | jul | 6.7657 | 0.00029
90022 | jul | 6.901 | 0.000359
90023 | jul | 6.8099 | 0.000322
90024 | jul | 6.5122 | 0.000244
90025 | jul | 6.5083 | 0.000244
90026 | jul | 6.8547 | 0.000287
90027 | jul | 6.946 | 0.000439
90028 | jul | 6.7731 | 0.000313
90029 | jul | 6.8179 | 0.000297
90031 | jul | 6.9532 | 0.000341
90032 | jul | 7.0159 | 0.000378
90033 | jul | 6.8699 | 0.000311
90034 | jul | 6.3893 | 0.000241
90035 | jul | 6.4727 | 0.000247
90036 | jul | 6.6185 | 0.000256
90037 | jul | 6.5568 | 0.000271
90038 | jul | 6.7429 | 0.000282
90039 | jul | 6.9759 | 0.000428
90040 | jul | 6.8214 | 0.000365
90041 | jul | 7.1423 | 0.000858
90042 | jul | 7.0931 | 0.000698
90043 | jul | 6.3805 | 0.000255
90044 | jul | 6.3921 | 0.00027
90045 | jul | 6.0369 | 0.000227
90046 | jul | 6.7169 | 0.000297
90047 | jul | 6.3465 | 0.000263
90048 | jul | 6.5759 | 0.000252
90049 | jul | 6.5057 | 0.00031
90056 | jul | 6.2858 | 0.000243
90057 | jul | 6.7693 | 0.000272
90058 | jul | 6.7239 | 0.000308
90059 | jul | 6.437 | 0.00029
90061 | jul | 6.3504 | 0.000278
90062 | jul | 6.5047 | 0.000264
90063 | jul | 6.9006 | 0.000333
90064 | jul | 6.4663 | 0.000243
90065 | jul | 7.0257 | 0.000495
90066 | jul | 6.3032 | 0.000236
90067 | jul | 6.4441 | 0.000242
90068 | jul | 6.8749 | 0.000396
90069 | jul | 6.6312 | 0.000267
90071 | jul | 6.7856 | 0.000278
90073 | jul | 6.5122 | 0.000244
90077 | jul | 6.5593 | 0.000294
90089 | jul | 6.6028 | 0.000269
90094 | jul | 6.0285 | 0.000224
90095 | jul | 6.5122 | 0.000244
90201 | jul | 6.722 | 0.00035
90210 | jul | 6.588 | 0.000261
90211 | jul | 6.5245 | 0.000249
90212 | jul | 6.4614 | 0.000244
90220 | jul | 6.4128 | 0.000303
90221 | jul | 6.4712 | 0.000327
90222 | jul | 6.4391 | 0.000299
90230 | jul | 6.2232 | 0.000235
90232 | jul | 6.3345 | 0.000241
90240 | jul | 6.7897 | 0.000397
90241 | jul | 6.7261 | 0.000388
90242 | jul | 6.6491 | 0.000378
90245 | jul | 5.9347 | 0.000226
90247 | jul | 6.2416 | 0.00028
90248 | jul | 6.2838 | 0.000288
90249 | jul | 6.1901 | 0.000268
90250 | jul | 6.1007 | 0.00025
90254 | jul | 5.9183 | 0.000284
90255 | jul | 6.6529 | 0.000311
90260 | jul | 6.0751 | 0.000268
90262 | jul | 6.5355 | 0.000329
90263 | jul | 6.1033 | 0.000351
90265 | jul | 6.0224 | 0.000363
90266 | jul | 5.9271 | 0.000254
90270 | jul | 6.7431 | 0.000335
90272 | jul | 6.398 | 0.000435
90274 | jul | 5.9734 | 0.000378
90275 | jul | 5.9611 | 0.000397
90277 | jul | 5.9492 | 0.000323
90278 | jul | 6.0046 | 0.000278
90280 | jul | 6.6065 | 0.000333
90290 | jul | 6.3885 | 0.000429
90291 | jul | 6.1372 | 0.000228
90292 | jul | 5.8794 | 0.000216
90293 | jul | 5.8794 | 0.000216
90301 | jul | 6.2021 | 0.000244
90302 | jul | 6.2772 | 0.000247
90303 | jul | 6.213 | 0.000253
90304 | jul | 6.1236 | 0.000242
90305 | jul | 6.292 | 0.000255
90401 | jul | 6.4777 | 0.000291
90402 | jul | 6.3939 | 0.000405
90403 | jul | 6.4708 | 0.000301
90404 | jul | 6.5122 | 0.000244
90405 | jul | 6.5122 | 0.000244
90501 | jul | 6.168 | 0.00031
90502 | jul | 6.2363 | 0.000306
90503 | jul | 6.0548 | 0.000308
90504 | jul | 6.1336 | 0.000287
90505 | jul | 6.0515 | 0.000336
90506 | jul | 6.1289 | 0.000278
90601 | jul | 7.0581 | 0.000535
90602 | jul | 6.9757 | 0.000539
90603 | jul | 6.9625 | 0.000624
90604 | jul | 6.8867 | 0.000578
90605 | jul | 6.9282 | 0.000554
90606 | jul | 6.9357 | 0.00046
90620 | jul | 6.642 | 0.000578
90621 | jul | 6.7535 | 0.000621
90623 | jul | 6.625 | 0.000516
90630 | jul | 6.5344 | 0.000521
90631 | jul | 7.0082 | 0.000714
90638 | jul | 6.8115 | 0.000588
90639 | jul | 6.833 | 0.000582
90640 | jul | 6.9514 | 0.000398
90650 | jul | 6.7225 | 0.000436
90660 | jul | 6.9274 | 0.000421
90670 | jul | 6.8211 | 0.000469
90680 | jul | 6.526 | 0.000609
90701 | jul | 6.6249 | 0.000434
90703 | jul | 6.6414 | 0.000466
90704 | jul | 5.0036 | 0.001799
90706 | jul | 6.6018 | 0.000392
90710 | jul | 6.1993 | 0.000325
90712 | jul | 6.5005 | 0.000378
90713 | jul | 6.5363 | 0.000407
90715 | jul | 6.5541 | 0.000443
90716 | jul | 6.5345 | 0.000451
90717 | jul | 6.1405 | 0.000336
90720 | jul | 6.4518 | 0.00047
90723 | jul | 6.5547 | 0.00036
90731 | jul | 6.2973 | 0.000317
90732 | jul | 6.2477 | 0.000329
90740 | jul | 6.3446 | 0.000452
90742 | jul | 6.3131 | 0.000437
90743 | jul | 6.3131 | 0.000437
90744 | jul | 6.3018 | 0.000315
90745 | jul | 6.3231 | 0.000305
90746 | jul | 6.3536 | 0.000296
90747 | jul | 6.3607 | 0.000295
90755 | jul | 6.4054 | 0.000366
90802 | jul | 6.3432 | 0.000331
90803 | jul | 6.346 | 0.000403
90804 | jul | 6.3826 | 0.000382
90805 | jul | 6.4827 | 0.000349
90806 | jul | 6.3967 | 0.000348
90807 | jul | 6.4345 | 0.000355
90808 | jul | 6.4803 | 0.000407
90810 | jul | 6.39 | 0.00032
90813 | jul | 6.3641 | 0.000339
90814 | jul | 6.3615 | 0.000385
90815 | jul | 6.421 | 0.000407
90822 | jul | 6.3369 | 0.000307
90840 | jul | 6.3952 | 0.000409
91001 | jul | 7.3791 | 0.002316
91006 | jul | 7.3894 | 0.002073
91007 | jul | 7.3441 | 0.001781
91008 | jul | 7.5272 | 0.003284
91010 | jul | 7.5313 | 0.003103
91011 | jul | 7.4857 | 0.003254
91016 | jul | 7.5236 | 0.003602
91020 | jul | 7.3502 | 0.001191
91024 | jul | 7.4199 | 0.002831
91030 | jul | 7.1323 | 0.000791
91040 | jul | 7.3806 | 0.000957
91042 | jul | 7.5077 | 0.001856
91101 | jul | 7.2579 | 0.001512
91103 | jul | 7.2794 | 0.001572
91104 | jul | 7.3247 | 0.002009
91105 | jul | 7.1997 | 0.00115
91106 | jul | 7.2494 | 0.001449
91107 | jul | 7.3433 | 0.002172
91108 | jul | 7.2237 | 0.001191
91123 | jul | 7.2082 | 0.001207
91201 | jul | 7.108 | 0.000628
91202 | jul | 7.1511 | 0.000685
91203 | jul | 7.1066 | 0.00062
91204 | jul | 7.0529 | 0.000543
91205 | jul | 7.0907 | 0.000603
91206 | jul | 7.2044 | 0.00102
91207 | jul | 7.2239 | 0.000798
91208 | jul | 7.2894 | 0.001019
91214 | jul | 7.4197 | 0.001193
91301 | jul | 6.2546 | 0.000334
91302 | jul | 6.3395 | 0.000375
91303 | jul | 6.6688 | 0.00038
91304 | jul | 6.7009 | 0.00035
91306 | jul | 6.742 | 0.000379
91307 | jul | 6.5807 | 0.000338
91311 | jul | 6.9483 | 0.00034
91316 | jul | 6.6854 | 0.000355
91320 | jul | 5.8647 | 0.000195
91321 | jul | 7.4154 | 0.000506
91324 | jul | 6.8637 | 0.000355
91325 | jul | 6.917 | 0.000341
91326 | jul | 7.0034 | 0.000353
91330 | jul | 6.911 | 0.000343
91331 | jul | 7.14 | 0.000342
91335 | jul | 6.7647 | 0.000363
91340 | jul | 7.2268 | 0.000388
91342 | jul | 7.5673 | 0.001975
91343 | jul | 6.9783 | 0.000324
91344 | jul | 7.1277 | 0.000371
91345 | jul | 7.1063 | 0.000343
91350 | jul | 7.5757 | 0.000483
91351 | jul | 7.6727 | 0.000618
91352 | jul | 7.1826 | 0.000572
91354 | jul | 7.5935 | 0.000412
91355 | jul | 7.4291 | 0.000328
91356 | jul | 6.6078 | 0.000386
91360 | jul | 6.2734 | 0.000198
91361 | jul | 6.0922 | 0.000285
91362 | jul | 6.32 | 0.000263
91364 | jul | 6.55 | 0.000403
91367 | jul | 6.5825 | 0.000382
91371 | jul | 6.6569 | 0.000395
91377 | jul | 6.3943 | 0.0003
91381 | jul | 7.2327 | 0.000315
91384 | jul | 7.6813 | 0.00044
91387 | jul | 7.7166 | 0.000825
91390 | jul | 7.9381 | 0.001214
91401 | jul | 6.8427 | 0.000288
91402 | jul | 6.9863 | 0.000305
91403 | jul | 6.6871 | 0.000311
91405 | jul | 6.8977 | 0.000304
91406 | jul | 6.8308 | 0.000331
91411 | jul | 6.8017 | 0.000309
91423 | jul | 6.7297 | 0.000282
91436 | jul | 6.6619 | 0.000339
91501 | jul | 7.2036 | 0.000728
91502 | jul | 7.0889 | 0.000596
91504 | jul | 7.1378 | 0.000612
91505 | jul | 7.0054 | 0.000473
91506 | jul | 7.036 | 0.000532
91521 | jul | 6.9813 | 0.00048
91522 | jul | 6.9459 | 0.000452
91523 | jul | 6.9459 | 0.000452
91601 | jul | 6.92 | 0.000387
91602 | jul | 6.8709 | 0.000376
91604 | jul | 6.7711 | 0.000303
91605 | jul | 6.9975 | 0.000338
91606 | jul | 6.954 | 0.000366
91607 | jul | 6.8522 | 0.000308
91608 | jul | 6.8617 | 0.000384
91701 | jul | 7.8707 | 0.029265
91702 | jul | 7.5849 | 0.003296
91706 | jul | 7.421 | 0.001339
91708 | jul | 7.5386 | 0.002271
91709 | jul | 7.3962 | 0.002147
91710 | jul | 7.6432 | 0.002436
91711 | jul | 7.7857 | 0.012229
91722 | jul | 7.5311 | 0.001667
91723 | jul | 7.5406 | 0.00127
91724 | jul | 7.5685 | 0.001776
91730 | jul | 8.0315 | 0.012007
91731 | jul | 7.2468 | 0.000573
91732 | jul | 7.2761 | 0.000633
91733 | jul | 7.1387 | 0.000481
91737 | jul | 7.8276 | 0.03954
91739 | jul | 8.0784 | 0.025514
91740 | jul | 7.6267 | 0.003982
91741 | jul | 7.6767 | 0.007298
91744 | jul | 7.2906 | 0.000737
91745 | jul | 7.1421 | 0.000649
91746 | jul | 7.2469 | 0.000618
91748 | jul | 7.1944 | 0.000928
91750 | jul | 7.7408 | 0.009959
91752 | jul | 7.906 | 0.003003
91754 | jul | 6.9916 | 0.000366
91755 | jul | 7.0364 | 0.000393
91759 | jul | 7.776 | 0.058165
91761 | jul | 7.9062 | 0.002872
91762 | jul | 7.7976 | 0.002698
91763 | jul | 7.8182 | 0.003032
91764 | jul | 8.0139 | 0.003491
91765 | jul | 7.3616 | 0.001643
91766 | jul | 7.6239 | 0.002265
91767 | jul | 7.7578 | 0.003344
91768 | jul | 7.6333 | 0.0021
91770 | jul | 7.1335 | 0.000439
91773 | jul | 7.6708 | 0.004571
91775 | jul | 7.2432 | 0.001164
91776 | jul | 7.1794 | 0.000615
91780 | jul | 7.2722 | 0.000973
91784 | jul | 7.8097 | 0.023344
91786 | jul | 7.8794 | 0.010829
91789 | jul | 7.4024 | 0.001335
91790 | jul | 7.4049 | 0.000737
91791 | jul | 7.4579 | 0.000957
91792 | jul | 7.3437 | 0.000919
91801 | jul | 7.1253 | 0.000553
91803 | jul | 7.0524 | 0.000378
91901 | jul | 6.7737 | 0.027295
91902 | jul | 5.9786 | 0.003672
91905 | jul | 7.5313 | 0.054159
91906 | jul | 6.9165 | 0.053381
91910 | jul | 5.7703 | 0.00257
91911 | jul | 5.745 | 0.002579
91913 | jul | 5.9501 | 0.003979
91914 | jul | 6.0582 | 0.004578
91915 | jul | 5.9755 | 0.004427
91916 | jul | 6.9318 | 0.045642
91917 | jul | 6.3896 | 0.012163
91932 | jul | 5.631 | 0.001874
91934 | jul | 7.6682 | 0.049726
91935 | jul | 6.4314 | 0.013448
91941 | jul | 6.1356 | 0.003939
91942 | jul | 6.1442 | 0.003779
91945 | jul | 6.0131 | 0.003173
91950 | jul | 5.8012 | 0.002139
91962 | jul | 7.0857 | 0.063562
91963 | jul | 6.7414 | 0.037448
91977 | jul | 6.0842 | 0.003925
91978 | jul | 6.1765 | 0.005028
91980 | jul | 6.6319 | 0.027531
92003 | jul | 6.7146 | 0.003309
92004 | jul | 8.882 | 0.043369
92007 | jul | 6.2001 | 0.001053
92008 | jul | 6.2111 | 0.001062
92009 | jul | 6.2331 | 0.001119
92010 | jul | 6.3156 | 0.001115
92011 | jul | 6.2037 | 0.001052
92014 | jul | 6.0166 | 0.001265
92019 | jul | 6.4368 | 0.009108
92020 | jul | 6.2681 | 0.004868
92021 | jul | 6.5589 | 0.010454
92024 | jul | 6.2097 | 0.001125
92025 | jul | 6.6846 | 0.005043
92026 | jul | 6.7459 | 0.004407
92027 | jul | 6.8422 | 0.009891
92028 | jul | 6.8454 | 0.005962
92029 | jul | 6.455 | 0.001977
92036 | jul | 7.7967 | 0.047698
92037 | jul | 5.769 | 0.001236
92040 | jul | 6.6567 | 0.010788
92054 | jul | 6.2024 | 0.001083
92055 | jul | 6.4803 | 0.004025
92056 | jul | 6.5213 | 0.001223
92057 | jul | 6.5104 | 0.001407
92058 | jul | 6.3471 | 0.00171
92059 | jul | 7.1879 | 0.026347
92061 | jul | 7.1106 | 0.027694
92064 | jul | 6.5065 | 0.004716
92065 | jul | 6.9166 | 0.018356
92066 | jul | 7.5668 | 0.076751
92067 | jul | 6.1982 | 0.001457
92069 | jul | 6.5792 | 0.002833
92070 | jul | 7.1441 | 0.042582
92071 | jul | 6.2951 | 0.004291
92075 | jul | 6.0302 | 0.001082
92078 | jul | 6.409 | 0.001784
92081 | jul | 6.4147 | 0.00132
92082 | jul | 6.9791 | 0.015247
92083 | jul | 6.5073 | 0.001367
92084 | jul | 6.5754 | 0.002289
92086 | jul | 7.3718 | 0.066019
92091 | jul | 6.1893 | 0.001339
92096 | jul | 6.4951 | 0.002277
92101 | jul | 5.7558 | 0.001829
92102 | jul | 5.9368 | 0.002272
92103 | jul | 5.7684 | 0.001877
92104 | jul | 5.8902 | 0.002158
92105 | jul | 5.9299 | 0.002287
92106 | jul | 5.56 | 0.001389
92107 | jul | 5.5685 | 0.001399
92108 | jul | 5.8419 | 0.001963
92109 | jul | 5.652 | 0.001419
92110 | jul | 5.681 | 0.001594
92111 | jul | 5.8465 | 0.001813
92113 | jul | 5.9368 | 0.002272
92114 | jul | 5.9268 | 0.002691
92115 | jul | 5.9811 | 0.00253
92116 | jul | 5.8703 | 0.002067
92117 | jul | 5.8104 | 0.001588
92118 | jul | 5.6126 | 0.001635
92119 | jul | 6.1527 | 0.003562
92120 | jul | 6.0375 | 0.00261
92121 | jul | 5.9454 | 0.001529
92122 | jul | 5.8498 | 0.00149
92123 | jul | 5.9197 | 0.002031
92124 | jul | 6.0438 | 0.00236
92126 | jul | 6.1015 | 0.002044
92127 | jul | 6.3556 | 0.002006
92128 | jul | 6.4201 | 0.002822
92129 | jul | 6.2429 | 0.0021
92130 | jul | 6.0372 | 0.001449
92131 | jul | 6.2784 | 0.003194
92134 | jul | 5.9368 | 0.002272
92135 | jul | 5.559 | 0.001387
92136 | jul | 5.9368 | 0.002272
92139 | jul | 5.8858 | 0.002767
92140 | jul | 5.559 | 0.001387
92145 | jul | 6.0764 | 0.002301
92152 | jul | 5.559 | 0.001387
92154 | jul | 5.8216 | 0.003696
92155 | jul | 5.9368 | 0.002272
92173 | jul | 5.6723 | 0.00262
92182 | jul | 6 | 0.002451
92201 | jul | 10.8668 | 0.029537
92203 | jul | 10.9221 | 0.033368
92210 | jul | 10.2106 | 0.045499
92211 | jul | 10.6188 | 0.034431
92220 | jul | 8.2716 | 0.13729
92223 | jul | 8.3757 | 0.054875
92225 | jun | 13.1485 | 5e-06
92227 | jul | 11.6744 | 0.014676
92230 | jul | 8.5682 | 0.081608
92231 | jul | 11.0819 | 0.013777
92233 | jul | 11.6995 | 0.014295
92234 | jul | 9.8603 | 0.05448
92236 | jul | 10.7961 | 0.037249
92239 | jul | 11.8005 | 0.1164
92240 | jul | 9.7045 | 0.080328
92241 | jul | 10.2879 | 0.066099
92242 | jun | 13.2767 | 0.000861
92243 | jul | 11.0352 | 0.012574
92249 | jul | 11.4468 | 0.014332
92250 | jul | 11.7673 | 0.013286
92251 | jul | 11.0733 | 0.011121
92252 | jul | 10.0237 | 0.15883
92253 | jul | 10.3148 | 0.041816
92254 | jul | 11.2866 | 0.025825
92256 | jul | 8.75 | 0.2188
92257 | jul | 11.5747 | 0.019532
92259 | jul | 9.1362 | 0.025529
92260 | jul | 9.6363 | 0.064871
92262 | jul | 9.4279 | 0.065835
92264 | jul | 8.7976 | 0.094213
92267 | jun | 13.4006 | 0.001706
92270 | jul | 10.1026 | 0.043078
92274 | jul | 10.3469 | 0.015242
92276 | jul | 10.3481 | 0.046258
92277 | jul | 11.7298 | 0.13723
92278 | jul | 11.4271 | 0.15568
92280 | jun | 12.8889 | 0.000396
92281 | jul | 11.2975 | 0.00683
92282 | jul | 8.941 | 0.1256
92283 | jun | 12.2519 | 6e-06
92284 | jul | 9.3447 | 0.19621
92285 | jul | 10.078 | 0.18233
92301 | jul | 9.562 | 0.01962
92304 | jul | 12.2493 | 0.20644
92305 | jul | 7.6899 | 0.36738
92307 | jul | 9.7278 | 0.078715
92308 | jul | 9.1109 | 0.083416
92309 | jul | 12.8734 | 0.21455
92310 | jul | 12.0576 | 0.17783
92311 | jul | 10.7994 | 0.10036
92313 | jul | 8.442 | 0.00868
92314 | jul | 8.1275 | 0.30868
92315 | jul | 7.5989 | 0.41851
92316 | jul | 8.4365 | 0.005261
92317 | jul | 8.3504 | 0.10231
92320 | jul | 8.4152 | 0.054811
92321 | jul | 8.1935 | 0.14666
92322 | jul | 8.4723 | 0.045303
92324 | jul | 8.4728 | 0.010493
92325 | jul | 8.4707 | 0.056153
92327 | jul | 11.0679 | 0.13628
92328 | jul | 12.359 | 0.12741
92332 | jun | 12.4704 | 0.001759
92335 | jul | 8.3442 | 0.005865
92336 | jul | 8.312 | 0.017674
92337 | jul | 8.2377 | 0.003777
92338 | jul | 12.1882 | 0.15611
92339 | jul | 7.6433 | 0.34674
92342 | jul | 10.175 | 0.031235
92344 | jul | 8.7612 | 0.038275
92345 | jul | 8.9403 | 0.04292
92346 | jul | 8.5796 | 0.044266
92347 | jul | 10.9022 | 0.0484
92350 | jul | 8.5703 | 0.011071
92352 | jul | 8.3588 | 0.11766
92354 | jul | 8.5776 | 0.011853
92356 | jul | 9.7328 | 0.1456
92358 | jul | 7.8193 | 0.071158
92359 | jul | 8.3909 | 0.097785
92363 | jun | 13.244 | 0.001986
92364 | jun | 11.6008 | 0.01258
92365 | jul | 11.3725 | 0.15416
92368 | jul | 9.9223 | 0.037309
92371 | jul | 8.675 | 0.036968
92372 | jul | 8.3172 | 0.041655
92373 | jul | 8.4987 | 0.02052
92374 | jul | 8.6317 | 0.021388
92376 | jul | 8.5216 | 0.011043
92377 | jul | 8.4746 | 0.016877
92382 | jul | 8.2625 | 0.13131
92384 | jul | 13.2807 | 0.17266
92385 | jul | 8.1861 | 0.15263
92389 | jul | 12.8906 | 0.29801
92392 | jul | 9.0808 | 0.033626
92394 | jul | 9.5344 | 0.033272
92395 | jul | 9.3806 | 0.038982
92397 | jul | 7.9822 | 0.060344
92399 | jul | 8.2143 | 0.12945
92401 | jul | 8.6133 | 0.016493
92404 | jul | 8.5398 | 0.040387
92405 | jul | 8.5601 | 0.027049
92407 | jul | 8.4848 | 0.061497
92408 | jul | 8.641 | 0.013856
92410 | jul | 8.6059 | 0.016983
92411 | jul | 8.5666 | 0.018589
92501 | jul | 8.2427 | 0.005826
92503 | jul | 7.7487 | 0.004629
92504 | jul | 7.9024 | 0.005211
92505 | jul | 7.7878 | 0.003095
92506 | jul | 8.0568 | 0.006124
92507 | jul | 8.2376 | 0.008022
92508 | jul | 7.9606 | 0.008111
92509 | jul | 8.1396 | 0.0039
92518 | jul | 8.0141 | 0.010212
92521 | jul | 8.2036 | 0.007515
92530 | jul | 6.9593 | 0.011068
92532 | jul | 7.3783 | 0.010854
92536 | jul | 7.4878 | 0.061542
92539 | jul | 7.6682 | 0.098725
92543 | jul | 8.0617 | 0.026345
92544 | jul | 7.9053 | 0.045097
92545 | jul | 8.0464 | 0.020436
92548 | jul | 7.9823 | 0.016139
92549 | jul | 8.0337 | 0.11814
92551 | jul | 8.0739 | 0.012507
92553 | jul | 8.1686 | 0.011707
92555 | jul | 8.3006 | 0.020444
92557 | jul | 8.3104 | 0.011275
92561 | jul | 8.4379 | 0.10219
92562 | jul | 7.1134 | 0.010252
92563 | jul | 7.4737 | 0.011868
92567 | jul | 8.1181 | 0.018687
92570 | jul | 7.6229 | 0.009899
92571 | jul | 8.0064 | 0.014174
92582 | jul | 8.2588 | 0.027205
92583 | jul | 8.3034 | 0.045491
92584 | jul | 7.5919 | 0.012463
92585 | jul | 7.8068 | 0.013424
92586 | jul | 7.6525 | 0.012106
92587 | jul | 7.5093 | 0.010882
92590 | jul | 7.0821 | 0.007863
92591 | jul | 7.4291 | 0.011655
92592 | jul | 7.4604 | 0.021936
92595 | jul | 7.2889 | 0.01117
92596 | jul | 7.7531 | 0.015827
92602 | jul | 6.6897 | 0.002339
92603 | jul | 6.2305 | 0.001352
92604 | jul | 6.4301 | 0.0015
92606 | jul | 6.4138 | 0.001358
92610 | jul | 6.722 | 0.005125
92612 | jul | 6.2685 | 0.001219
92614 | jul | 6.33 | 0.001227
92617 | jul | 6.1763 | 0.001107
92618 | jul | 6.5337 | 0.002715
92620 | jul | 6.5525 | 0.001783
92624 | jul | 6.2244 | 0.001212
92625 | jul | 5.9949 | 0.000938
92626 | jul | 6.2493 | 0.000807
92627 | jul | 5.9558 | 0.00074
92630 | jul | 6.5086 | 0.003303
92637 | jul | 6.3065 | 0.001869
92646 | jul | 6.1194 | 0.00073
92647 | jul | 6.352 | 0.000543
92648 | jul | 6.2935 | 0.000512
92649 | jul | 6.3131 | 0.000437
92651 | jul | 6.1803 | 0.001434
92653 | jul | 6.2791 | 0.001852
92655 | jul | 6.4079 | 0.0007
92656 | jul | 6.208 | 0.001532
92657 | jul | 6.0568 | 0.00113
92660 | jul | 6.0785 | 0.000918
92661 | jul | 5.902 | 0.000745
92662 | jul | 5.9417 | 0.000831
92663 | jul | 5.8493 | 0.000706
92672 | jul | 6.2615 | 0.001786
92673 | jul | 6.229 | 0.00125
92675 | jul | 6.6407 | 0.005911
92676 | jul | 6.9452 | 0.007813
92677 | jul | 6.1866 | 0.001458
92679 | jul | 6.7886 | 0.006804
92683 | jul | 6.4025 | 0.00063
92688 | jul | 6.6336 | 0.004767
92691 | jul | 6.471 | 0.003152
92692 | jul | 6.5553 | 0.003801
92694 | jul | 6.5798 | 0.003399
92697 | jul | 6.1902 | 0.001113
92701 | jul | 6.5055 | 0.001131
92703 | jul | 6.4426 | 0.000841
92704 | jul | 6.3593 | 0.000811
92705 | jul | 6.6074 | 0.001449
92706 | jul | 6.5336 | 0.000988
92707 | jul | 6.346 | 0.001015
92708 | jul | 6.4254 | 0.000761
92780 | jul | 6.5284 | 0.001386
92782 | jul | 6.5268 | 0.001505
92801 | jul | 6.7063 | 0.000706
92802 | jul | 6.6161 | 0.000771
92804 | jul | 6.6041 | 0.000656
92805 | jul | 6.7118 | 0.000844
92806 | jul | 6.8018 | 0.001099
92807 | jul | 6.9631 | 0.00168
92808 | jul | 7.0648 | 0.002231
92821 | jul | 7.0663 | 0.001017
92823 | jul | 7.2 | 0.001608
92831 | jul | 6.8902 | 0.000918
92832 | jul | 6.8068 | 0.000756
92833 | jul | 6.8076 | 0.000693
92835 | jul | 6.944 | 0.000848
92840 | jul | 6.5354 | 0.000742
92841 | jul | 6.4974 | 0.000633
92843 | jul | 6.4648 | 0.00074
92844 | jul | 6.4397 | 0.000655
92845 | jul | 6.4498 | 0.000545
92860 | jul | 7.6188 | 0.002573
92861 | jul | 6.818 | 0.001508
92862 | jul | 6.9882 | 0.003478
92865 | jul | 6.7966 | 0.001243
92866 | jul | 6.6504 | 0.00125
92867 | jul | 6.7918 | 0.001413
92868 | jul | 6.6179 | 0.001033
92869 | jul | 6.7977 | 0.001673
92870 | jul | 6.9628 | 0.001214
92879 | jul | 7.5055 | 0.004197
92880 | jul | 7.493 | 0.002603
92881 | jul | 7.4681 | 0.00626
92882 | jul | 7.2502 | 0.0053
92883 | jul | 7.2252 | 0.009304
92886 | jul | 7.113 | 0.001658
92887 | jul | 7.1728 | 0.002177
93001 | jul | 6.0615 | 0.000318
93003 | jul | 5.8966 | 0.000117
93004 | jul | 5.9782 | 0.000127
93010 | jul | 5.956 | 8.8e-05
93012 | jul | 6.0224 | 0.000128
93013 | jul | 5.8295 | 0.000675
93015 | jul | 7.0366 | 0.000328
93021 | jul | 6.6172 | 0.000207
93022 | jul | 6.3602 | 0.000246
93023 | jul | 6.3344 | 0.001337
93030 | jul | 5.8359 | 8.5e-05
93033 | jul | 5.6446 | 9.4e-05
93035 | jul | 5.7536 | 8.8e-05
93036 | jul | 5.8568 | 8.8e-05
93041 | jul | 5.6055 | 9.2e-05
93042 | jul | 5.4492 | 9.6e-05
93043 | jul | 5.7536 | 8.8e-05
93060 | jul | 6.429 | 0.000295
93063 | jul | 6.8395 | 0.000306
93065 | jul | 6.7016 | 0.000265
93066 | jul | 6.2469 | 0.000163
93067 | jul | 5.602 | 0.000705
93101 | jul | 5.3184 | 0.000654
93103 | jul | 5.4509 | 0.000767
93105 | jul | 5.6234 | 0.001705
93106 | jul | 5.0034 | 0.000566
93108 | jul | 5.8053 | 0.000921
93109 | jul | 5.245 | 0.000611
93110 | jul | 5.2664 | 0.00073
93111 | jul | 5.2542 | 0.000807
93117 | jul | 5.0401 | 0.000835
93202 | jul | 10.2197 | 0.000193
93203 | jul | 9.4901 | 0.000359
93204 | jul | 8.4498 | 0.000339
93205 | jul | 9.2945 | 0.011202
93206 | jul | 8.9972 | 0.000292
93207 | jul | 10.5683 | 0.002798
93210 | jul | 8.1133 | 0.000465
93212 | jul | 10.0618 | 0.000256
93215 | jul | 10.5267 | 0.000533
93219 | jul | 10.2325 | 0.000377
93221 | jul | 10.7766 | 0.001539
93223 | jul | 10.6938 | 0.000824
93224 | jul | 7.9054 | 0.001054
93225 | jul | 7.4616 | 0.001768
93226 | jul | 9.4103 | 0.010861
93230 | jul | 10.2653 | 0.000236
93234 | jul | 9.4296 | 0.000169
93235 | jul | 10.8059 | 0.000836
93238 | jul | 9.4322 | 0.023208
93239 | jul | 9.3944 | 0.000198
93240 | jul | 9.4071 | 0.014317
93241 | jul | 10.1434 | 0.00027
93242 | jul | 10.3963 | 0.00024
93243 | jul | 7.3451 | 0.001078
93244 | jul | 10.8064 | 0.002539
93245 | jul | 9.9806 | 0.000168
93247 | jul | 10.7529 | 0.001277
93249 | jul | 8.4516 | 0.000441
93250 | jul | 10.407 | 0.000495
93251 | jul | 8.1362 | 0.000781
93252 | jul | 6.8948 | 0.002003
93254 | jul | 6.3405 | 0.002322
93255 | jul | 9.4505 | 0.045086
93256 | jul | 10.4178 | 0.000438
93257 | jul | 10.2736 | 0.007101
93260 | jul | 9.4471 | 0.013628
93262 | jul | 8.322 | 0.082982
93263 | jul | 9.7791 | 0.000337
93265 | jul | 9.1216 | 0.040892
93266 | jul | 9.6795 | 0.000169
93267 | jul | 10.7703 | 0.00109
93268 | jul | 8.3512 | 0.000595
93270 | jul | 10.8062 | 0.000763
93271 | jul | 8.75 | 0.064236
93272 | jul | 10.4109 | 0.000441
93274 | jul | 10.4208 | 0.00045
93276 | jul | 9.0947 | 0.000282
93277 | jul | 10.51 | 0.000466
93280 | jul | 9.6962 | 0.000305
93283 | jul | 9.3481 | 0.025476
93285 | jul | 9.2515 | 0.012235
93286 | jul | 10.4548 | 0.00729
93287 | jul | 10.3811 | 0.002299
93291 | jul | 10.6617 | 0.000541
93292 | jul | 10.7683 | 0.00088
93301 | jul | 10.38 | 0.000358
93304 | jul | 10.2336 | 0.000321
93305 | jul | 10.4223 | 0.000374
93306 | jul | 10.3694 | 0.000665
93307 | jul | 9.8879 | 0.000365
93308 | jul | 10.2619 | 0.001667
93309 | jul | 10.1971 | 0.000313
93311 | jul | 9.3075 | 0.000256
93312 | jul | 10.2178 | 0.000334
93313 | jul | 9.4972 | 0.00024
93314 | jul | 9.8189 | 0.000316
93401 | jul | 5.5204 | 0.000795
93402 | jul | 5.3116 | 0.000494
93405 | jul | 5.4542 | 0.000622
93407 | jul | 5.5791 | 0.000753
93420 | jul | 5.5999 | 0.001003
93422 | jul | 6.0407 | 0.000798
93426 | jul | 6.3915 | 0.000542
93427 | jul | 4.8942 | 0.000887
93428 | jul | 5.7384 | 0.000644
93429 | jul | 4.64 | 0.000318
93430 | jul | 5.722 | 0.000581
93432 | jul | 6.4319 | 0.000965
93433 | jul | 5.1163 | 0.000272
93434 | jul | 4.7546 | 0.000285
93436 | jul | 4.592 | 0.000648
93437 | jul | 4.4632 | 0.000485
93441 | jul | 5.3323 | 0.001489
93442 | jul | 5.7057 | 0.000625
93444 | jul | 5.1312 | 0.000485
93445 | jul | 5.1163 | 0.000272
93446 | jul | 6.4848 | 0.000569
93449 | jul | 5.2167 | 0.000416
93450 | jul | 6.9821 | 0.000499
93451 | jul | 7.2317 | 0.000657
93452 | jul | 5.7217 | 0.000802
93453 | jul | 6.6797 | 0.001623
93454 | jul | 5.4316 | 0.00122
93455 | jul | 4.878 | 0.000578
93458 | jul | 4.9443 | 0.000353
93460 | jul | 5.4546 | 0.00178
93461 | jul | 7.1684 | 0.000841
93463 | jul | 5.0374 | 0.000997
93465 | jul | 6.2056 | 0.000688
93501 | jul | 9.5054 | 0.005627
93505 | jul | 10.3717 | 0.013745
93510 | jul | 7.8945 | 0.003946
93512 | jul | 8.3547 | 0.26461
93513 | jul | 9.9541 | 0.21533
93514 | jul | 8.6028 | 0.27304
93516 | jul | 10.2606 | 0.015007
93517 | jul | 7.841 | 0.22815
93518 | jul | 9.2154 | 0.010899
93519 | jul | 10.4254 | 0.018138
93523 | jul | 10.0176 | 0.007359
93524 | jul | 10.0912 | 0.015131
93526 | jul | 10.2063 | 0.15696
93527 | jul | 10.2892 | 0.041195
93528 | jul | 10.6836 | 0.034265
93529 | jul | 7.5928 | 0.2188
93531 | jul | 9.2656 | 0.00208
93532 | jul | 7.9987 | 0.000665
93534 | jul | 9.0424 | 0.002587
93535 | jul | 9.358 | 0.00594
93536 | jul | 8.4728 | 0.001483
93541 | jul | 8.0012 | 0.22998
93543 | jul | 8.3629 | 0.012108
93544 | jul | 8.326 | 0.03022
93545 | jul | 9.3267 | 0.13913
93546 | jul | 7.387 | 0.24165
93550 | jul | 8.1598 | 0.007061
93551 | jul | 8.386 | 0.002499
93552 | jul | 8.7152 | 0.004563
93553 | jul | 8.0001 | 0.022271
93554 | jul | 10.6969 | 0.027358
93555 | jul | 11.1151 | 0.078701
93560 | jul | 8.5865 | 0.001907
93561 | jul | 8.8495 | 0.005045
93562 | jul | 11.9633 | 0.050524
93563 | jul | 7.7207 | 0.021657
93591 | jul | 9.0377 | 0.007649
93601 | jul | 9.7703 | 0.009768
93602 | jul | 10.0421 | 0.0107
93604 | jul | 9.2589 | 0.023739
93608 | jul | 9.2858 | 0.000163
93609 | jul | 10.2837 | 0.000223
93610 | jul | 10.2578 | 0.000234
93611 | jul | 10.9271 | 0.00062
93612 | jul | 10.902 | 0.000553
93614 | jul | 10.3458 | 0.003552
93615 | jul | 10.8591 | 0.000878
93616 | jul | 10.859 | 0.000481
93618 | jul | 10.8187 | 0.000652
93619 | jul | 10.8677 | 0.001199
93620 | jul | 9.4569 | 0.000121
93621 | jul | 9.7791 | 0.018261
93622 | jul | 9.1654 | 0.000166
93623 | jul | 8.5939 | 0.036158
93625 | jul | 10.7152 | 0.000385
93626 | jul | 10.7015 | 0.001757
93627 | jul | 9.6284 | 0.000157
93630 | jul | 10.0815 | 0.000203
93631 | jul | 10.6745 | 0.000406
93633 | jul | 7.8349 | 0.17209
93635 | jul | 8.1852 | 0.000265
93636 | jul | 10.7646 | 0.000544
93637 | jul | 10.2379 | 0.000231
93638 | jul | 10.6108 | 0.000376
93640 | jul | 8.6517 | 0.000272
93641 | jul | 9.9362 | 0.015209
93643 | jul | 9.1347 | 0.032332
93644 | jul | 8.4925 | 0.049715
93645 | jul | 10.5204 | 0.002482
93646 | jul | 10.8674 | 0.00152
93647 | jul | 10.7833 | 0.002128
93648 | jul | 10.8731 | 0.000544
93650 | jul | 10.8312 | 0.000478
93651 | jul | 10.6483 | 0.002488
93652 | jul | 10.3179 | 0.000232
93653 | jul | 10.5143 | 0.00127
93654 | jul | 10.9063 | 0.000994
93656 | jul | 10.0813 | 0.000185
93657 | jul | 10.7929 | 0.002645
93660 | jul | 9.7624 | 0.000168
93662 | jul | 10.643 | 0.000346
93664 | jul | 8.0214 | 0.10018
93667 | jul | 10.3543 | 0.006644
93668 | jul | 9.5983 | 0.000157
93669 | jul | 9.5404 | 0.017187
93675 | jul | 10.5947 | 0.004471
93701 | jul | 10.7582 | 0.00038
93702 | jul | 10.7868 | 0.000396
93703 | jul | 10.8146 | 0.000425
93704 | jul | 10.789 | 0.000427
93705 | jul | 10.7404 | 0.00039
93706 | jul | 10.417 | 0.000264
93710 | jul | 10.8682 | 0.0005
93711 | jul | 10.7812 | 0.000436
93720 | jul | 10.9049 | 0.00055
93721 | jul | 10.7382 | 0.000372
93722 | jul | 10.6815 | 0.000355
93723 | jul | 10.5203 | 0.000292
93725 | jul | 10.6187 | 0.000335
93726 | jul | 10.84 | 0.00046
93727 | jul | 10.8819 | 0.0005
93728 | jul | 10.7268 | 0.000367
93730 | jul | 10.9421 | 0.000619
93741 | jul | 10.775 | 0.000402
93901 | jul | 6.0014 | 0.000395
93905 | jul | 6.0925 | 0.000394
93906 | jul | 6.1153 | 0.000369
93907 | jul | 6.1553 | 0.000348
93908 | jul | 6.0474 | 0.000464
93920 | jul | 5.3554 | 0.001131
93923 | jul | 5.3139 | 0.000801
93924 | jul | 5.5607 | 0.000949
93925 | jul | 6.3497 | 0.0005
93926 | jul | 6.2667 | 0.000529
93927 | jul | 5.8822 | 0.000786
93930 | jul | 6.6226 | 0.000424
93932 | jul | 5.9008 | 0.000796
93933 | jul | 5.9056 | 0.000346
93940 | jul | 5.5383 | 0.000469
93943 | jul | 5.437 | 0.000445
93950 | jul | 5.437 | 0.000445
93953 | jul | 5.4367 | 0.000445
93955 | jul | 5.6539 | 0.000452
93960 | jul | 6.2311 | 0.000536
94002 | jun | 5.5409 | 0.03563
94005 | jun | 5.225 | 0.039178
94010 | jul | 5.3266 | 0.000348
94014 | jun | 5.1913 | 0.038969
94015 | jun | 5.1958 | 0.0396
94019 | jun | 5.2531 | 0.043268
94020 | jul | 5.5185 | 0.00059
94021 | jul | 5.4706 | 0.000622
94022 | jul | 5.9034 | 0.000449
94024 | jul | 6.0161 | 0.000464
94025 | jul | 5.8878 | 0.000348
94027 | jul | 5.7733 | 0.000383
94028 | jul | 5.6592 | 0.000505
94030 | jul | 5.2197 | 0.000367
94035 | jul | 6.3493 | 0.000252
94038 | jul | 5.1895 | 0.000389
94040 | jul | 6.1503 | 0.000357
94041 | jul | 6.2134 | 0.000326
94043 | jul | 6.2652 | 0.000266
94044 | jul | 5.1895 | 0.000389
94060 | jul | 5.3013 | 0.000502
94061 | jul | 5.6513 | 0.000402
94062 | jul | 5.4287 | 0.000473
94063 | jul | 5.7901 | 0.000311
94065 | jun | 5.7052 | 0.029781
94066 | jul | 5.1908 | 0.000381
94070 | jun | 5.602 | 0.03547
94074 | jul | 5.2622 | 0.000463
94080 | jul | 5.1889 | 0.000355
94085 | jul | 6.4028 | 0.000301
94086 | jul | 6.3401 | 0.00034
94087 | jul | 6.2488 | 0.000396
94089 | jul | 6.4592 | 0.00025
94102 | jun | 5.2127 | 0.039343
94103 | jun | 5.237 | 0.0394
94105 | jun | 5.305 | 0.039661
94107 | jun | 5.2777 | 0.038421
94108 | jun | 5.2799 | 0.040154
94109 | jun | 5.1992 | 0.039086
94110 | jun | 5.2027 | 0.038938
94111 | jun | 5.305 | 0.039661
94112 | jun | 5.1905 | 0.038914
94114 | jun | 5.1905 | 0.038914
94115 | jun | 5.1905 | 0.038914
94116 | jun | 5.1905 | 0.038914
94117 | jun | 5.1905 | 0.038914
94118 | jun | 5.1905 | 0.038914
94121 | jun | 5.1905 | 0.038914
94122 | jun | 5.1905 | 0.038914
94123 | jun | 5.1905 | 0.038914
94124 | jun | 5.2889 | 0.037461
94127 | jun | 5.1905 | 0.038914
94128 | jul | 5.2704 | 0.000336
94129 | jun | 5.1905 | 0.038914
94130 | jun | 5.419 | 0.040124
94131 | jun | 5.1905 | 0.038914
94132 | jun | 5.1905 | 0.038914
94133 | jun | 5.2705 | 0.040296
94134 | jun | 5.2094 | 0.03905
94158 | jun | 5.3006 | 0.038581
94301 | jul | 5.9957 | 0.000325
94303 | jul | 6.1223 | 0.000283
94304 | jul | 5.8536 | 0.000416
94305 | jul | 5.913 | 0.000366
94306 | jul | 6.0539 | 0.000328
94401 | jul | 5.4746 | 0.000291
94402 | jun | 5.4523 | 0.036377
94403 | jun | 5.5347 | 0.034214
94404 | jun | 5.6484 | 0.029614
94501 | jun | 5.6672 | 0.033108
94502 | jun | 5.7602 | 0.029173
94503 | jul | 6.8868 | 0.000131
94505 | jul | 8.6663 | 0.000218
94506 | jul | 7.2905 | 0.000317
94507 | jul | 6.8545 | 0.000316
94508 | jul | 7.0896 | 0.000144
94509 | jul | 8.0242 | 0.000226
94510 | jul | 6.9547 | 0.00015
94512 | jul | 8.2586 | 0.000138
94513 | jul | 8.2313 | 0.000244
94514 | jul | 8.3844 | 0.00026
94515 | jul | 6.8642 | 0.000168
94517 | jul | 7.4142 | 0.000317
94518 | jul | 6.9574 | 0.000267
94519 | jul | 7.1481 | 0.000235
94520 | jul | 7.0927 | 0.000198
94521 | jul | 7.3006 | 0.000266
94523 | jul | 6.7431 | 0.000246
94525 | jul | 6.3977 | 0.00019
94526 | jul | 6.8977 | 0.000321
94528 | jul | 7.0555 | 0.000324
94530 | jul | 5.7433 | 0.000298
94531 | jul | 8.0719 | 0.000241
94533 | jul | 8.026 | 0.000102
94534 | jul | 7.4606 | 0.00012
94535 | jul | 8.3248 | 9.2e-05
94536 | jul | 6.7149 | 0.000268
94538 | jul | 6.6624 | 0.000258
94539 | jul | 6.8966 | 0.000303
94541 | jul | 6.3622 | 0.000283
94542 | jul | 6.5843 | 0.000284
94544 | jul | 6.481 | 0.000263
94545 | jul | 6.2266 | 0.000242
94546 | jul | 6.3358 | 0.00032
94547 | jul | 6.1194 | 0.000232
94548 | jul | 8.6164 | 0.000202
94549 | jul | 6.4291 | 0.000287
94550 | jul | 7.3145 | 0.000637
94551 | jul | 7.731 | 0.000315
94552 | jul | 6.7177 | 0.000314
94553 | jul | 6.426 | 0.000243
94555 | jul | 6.3644 | 0.000227
94556 | jul | 6.3566 | 0.000305
94558 | jul | 7.3971 | 0.000132
94559 | jul | 6.7014 | 0.00012
94560 | jul | 6.4547 | 0.000239
94561 | jul | 8.656 | 0.000191
94563 | jul | 6.0727 | 0.0003
94564 | jul | 6.0151 | 0.000237
94565 | jul | 7.6471 | 0.000215
94566 | jul | 7.2465 | 0.00035
94567 | jul | 7.2587 | 0.000145
94568 | jul | 7.186 | 0.000311
94569 | jul | 6.5394 | 0.000186
94571 | jul | 8.6015 | 0.000134
94572 | jul | 6.2458 | 0.000212
94574 | jul | 7.1361 | 0.000139
94576 | jul | 6.9784 | 0.000148
94577 | jul | 6.0221 | 0.00027
94578 | jul | 6.1872 | 0.000288
94579 | jul | 6.0573 | 0.000259
94580 | jul | 6.1485 | 0.000265
94582 | jul | 7.2214 | 0.000311
94583 | jul | 6.8565 | 0.00032
94585 | jul | 7.8765 | 0.000124
94586 | jul | 7.0408 | 0.000364
94587 | jul | 6.5209 | 0.000248
94588 | jul | 7.1881 | 0.000315
94589 | jul | 6.6089 | 0.000146
94590 | jul | 6.4727 | 0.000158
94591 | jul | 6.7164 | 0.00015
94592 | jul | 6.3939 | 0.000141
94595 | jul | 6.5971 | 0.000297
94596 | jul | 6.7605 | 0.0003
94597 | jul | 6.6583 | 0.000276
94598 | jul | 6.934 | 0.000305
94599 | jul | 6.9581 | 0.00014
94601 | jul | 5.8249 | 0.000258
94602 | jul | 5.8989 | 0.000274
94603 | jul | 5.9744 | 0.000273
94605 | jul | 6.1027 | 0.000297
94606 | jun | 5.7633 | 0.033812
94607 | jun | 5.6131 | 0.036912
94608 | jul | 5.6494 | 0.000275
94609 | jul | 5.7046 | 0.000276
94610 | jul | 5.7617 | 0.000267
94611 | jul | 5.8992 | 0.000283
94612 | jun | 5.7059 | 0.03588
94613 | jul | 5.9826 | 0.000279
94618 | jul | 5.8098 | 0.000285
94619 | jul | 6.0313 | 0.000285
94621 | jul | 5.8434 | 0.00025
94702 | jul | 5.6802 | 0.000289
94703 | jul | 5.7041 | 0.000289
94704 | jul | 5.8045 | 0.000298
94705 | jul | 5.8183 | 0.000293
94706 | jul | 5.6781 | 0.000295
94707 | jul | 5.7315 | 0.000304
94708 | jul | 5.7845 | 0.000313
94709 | jul | 5.7411 | 0.000299
94710 | jul | 5.6309 | 0.000285
94720 | jul | 5.7787 | 0.000301
94801 | jul | 5.6095 | 0.000234
94803 | jul | 5.9058 | 0.000268
94804 | jul | 5.6051 | 0.000274
94805 | jul | 5.7316 | 0.000269
94806 | jul | 5.8215 | 0.000231
94901 | jul | 5.5448 | 0.000243
94903 | jul | 5.6646 | 0.00022
94904 | jul | 5.4187 | 0.000287
94920 | jun | 5.4346 | 0.045523
94922 | jul | 6.1203 | 0.00019
94923 | jul | 6.0714 | 0.000248
94924 | jul | 5.263 | 0.000307
94925 | jul | 5.3454 | 0.000298
94928 | jul | 6.287 | 0.000129
94929 | jul | 5.9593 | 0.000185
94930 | jul | 5.4038 | 0.000289
94931 | jul | 6.2377 | 0.000129
94933 | jul | 5.4796 | 0.000256
94937 | jul | 5.5659 | 0.000205
94938 | jul | 5.4745 | 0.000254
94939 | jul | 5.3923 | 0.000289
94940 | jul | 5.8332 | 0.000188
94941 | jul | 5.2887 | 0.000333
94945 | jul | 5.9775 | 0.000157
94946 | jul | 5.5962 | 0.000225
94947 | jul | 5.835 | 0.00018
94949 | jul | 5.8149 | 0.000182
94951 | jul | 6.285 | 0.000136
94952 | jul | 5.968 | 0.000168
94954 | jul | 6.2191 | 0.000132
94956 | jul | 5.4284 | 0.000253
94960 | jul | 5.532 | 0.000261
94963 | jul | 5.4691 | 0.000262
94964 | jul | 5.426 | 0.000267
94965 | jul | 5.2891 | 0.00031
94970 | jul | 5.2812 | 0.000321
94971 | jul | 5.9476 | 0.000184
94972 | jul | 5.9593 | 0.000185
94973 | jul | 5.5086 | 0.000257
95002 | jul | 6.5594 | 0.000246
95003 | jul | 6.0071 | 0.000573
95004 | jul | 6.3832 | 0.00035
95005 | jul | 5.6978 | 0.000632
95006 | jul | 5.6221 | 0.000663
95008 | jul | 6.4174 | 0.000414
95010 | jul | 5.8005 | 0.000546
95012 | jul | 6.0172 | 0.000313
95013 | jul | 6.7253 | 0.000445
95014 | jul | 5.95 | 0.000565
95017 | jul | 5.33 | 0.000623
95018 | jul | 5.7496 | 0.000623
95019 | jul | 6.203 | 0.000415
95020 | jul | 6.7542 | 0.000398
95023 | jul | 7.0564 | 0.000481
95030 | jul | 6.1632 | 0.000555
95032 | jul | 6.3523 | 0.000472
95033 | jul | 6.049 | 0.000621
95035 | jul | 6.84 | 0.000489
95037 | jul | 6.7943 | 0.000605
95039 | jul | 6.094 | 0.000331
95043 | jul | 7.0887 | 0.000625
95045 | jul | 6.5422 | 0.000358
95046 | jul | 6.8096 | 0.000418
95050 | jul | 6.5434 | 0.000319
95051 | jul | 6.4213 | 0.000355
95053 | jul | 6.6053 | 0.000303
95054 | jul | 6.5669 | 0.000272
95060 | jul | 5.5251 | 0.0006
95062 | jul | 5.7295 | 0.000541
95064 | jul | 5.6278 | 0.000565
95065 | jul | 5.8083 | 0.000608
95066 | jul | 5.8156 | 0.000636
95070 | jul | 5.9998 | 0.000629
95073 | jul | 5.8766 | 0.000617
95076 | jul | 6.2678 | 0.000425
95110 | jul | 6.6563 | 0.000309
95111 | jul | 6.7197 | 0.000393
95112 | jul | 6.6946 | 0.000334
95113 | jul | 6.6697 | 0.000331
95116 | jul | 6.7266 | 0.000396
95117 | jul | 6.4403 | 0.000384
95118 | jul | 6.5872 | 0.000364
95119 | jul | 6.7254 | 0.000408
95120 | jul | 6.5261 | 0.000459
95121 | jul | 6.7533 | 0.000427
95122 | jul | 6.7285 | 0.000411
95123 | jul | 6.6778 | 0.000385
95124 | jul | 6.5044 | 0.000381
95125 | jul | 6.625 | 0.000347
95126 | jul | 6.6217 | 0.000313
95127 | jul | 6.7851 | 0.000526
95128 | jul | 6.5381 | 0.000344
95129 | jul | 6.2831 | 0.000453
95130 | jul | 6.3144 | 0.000458
95131 | jul | 6.7202 | 0.000305
95132 | jul | 6.7812 | 0.000471
95133 | jul | 6.7358 | 0.000388
95134 | jul | 6.6773 | 0.00025
95135 | jul | 6.824 | 0.000553
95136 | jul | 6.6744 | 0.000376
95138 | jul | 6.8045 | 0.000459
95139 | jul | 6.7601 | 0.000416
95140 | jul | 6.8668 | 0.000746
95141 | jul | 6.6448 | 0.000484
95148 | jul | 6.7955 | 0.000506
95192 | jul | 6.6881 | 0.000344
95202 | jul | 9.6481 | 0.000345
95203 | jul | 9.5407 | 0.000321
95204 | jul | 9.5363 | 0.000315
95205 | jul | 9.7005 | 0.000354
95206 | jul | 9.2062 | 0.000263
95207 | jul | 9.4828 | 0.000295
95209 | jul | 9.3637 | 0.000259
95210 | jul | 9.4852 | 0.000286
95211 | jul | 9.5446 | 0.000315
95212 | jul | 9.6093 | 0.000294
95215 | jul | 9.8472 | 0.00032
95219 | jul | 9.201 | 0.000233
95220 | jul | 9.609 | 0.000239
95222 | jul | 9.946 | 0.000832
95223 | jul | 7.9011 | 0.026085
95228 | jul | 10.1198 | 0.00046
95230 | jul | 10.0675 | 0.000355
95231 | jul | 9.6298 | 0.000353
95232 | jul | 9.4247 | 0.001719
95236 | jul | 9.9604 | 0.0003
95237 | jul | 9.7325 | 0.000263
95240 | jul | 9.674 | 0.00027
95242 | jul | 9.2106 | 0.000199
95245 | jul | 9.2953 | 0.002604
95246 | jul | 9.4485 | 0.001906
95247 | jul | 9.6168 | 0.001587
95249 | jul | 9.7761 | 0.001139
95251 | jul | 9.7384 | 0.00125
95252 | jul | 10.0074 | 0.000567
95255 | jul | 8.4158 | 0.009559
95257 | jul | 8.8768 | 0.003837
95258 | jul | 9.3916 | 0.000215
95301 | jul | 9.8007 | 0.000117
95303 | jul | 10.0194 | 0.000143
95304 | jul | 8.9403 | 0.000313
95306 | jul | 10.3917 | 0.00079
95307 | jul | 9.6191 | 0.000187
95309 | jul | 10.1859 | 0.000631
95310 | jul | 9.7244 | 0.001462
95311 | jul | 9.6652 | 0.004851
95313 | jul | 9.2345 | 0.00016
95315 | jul | 9.7946 | 0.000132
95316 | jul | 10.0502 | 0.000179
95317 | jul | 9.8934 | 0.000146
95318 | jul | 9.0172 | 0.019984
95320 | jul | 9.9299 | 0.000249
95321 | jul | 8.7789 | 0.028434
95322 | jul | 8.8098 | 0.00015
95323 | jul | 10.2047 | 0.000197
95324 | jul | 9.4733 | 0.000139
95325 | jul | 10.4683 | 0.000355
95326 | jul | 9.8505 | 0.000196
95327 | jul | 10.2019 | 0.000567
95329 | jul | 10.2685 | 0.000497
95330 | jul | 9.4845 | 0.000321
95333 | jul | 10.4923 | 0.000287
95334 | jul | 9.7126 | 0.00012
95335 | jul | 7.5653 | 0.052784
95336 | jul | 9.7486 | 0.000332
95337 | jul | 9.5012 | 0.000307
95338 | jul | 9.7714 | 0.008415
95340 | jul | 10.3398 | 0.000227
95341 | jul | 10.0138 | 0.00015
95345 | jul | 9.7214 | 0.005474
95346 | jul | 8.7038 | 0.012913
95348 | jul | 10.106 | 0.000145
95350 | jul | 9.7537 | 0.000217
95351 | jul | 9.6835 | 0.000206
95354 | jul | 9.7448 | 0.000206
95355 | jul | 9.8227 | 0.000209
95356 | jul | 9.8052 | 0.000232
95357 | jul | 9.9023 | 0.000206
95358 | jul | 9.5033 | 0.000223
95360 | jul | 8.0382 | 0.000419
95361 | jul | 10.1489 | 0.000242
95363 | jul | 8.4971 | 0.000407
95364 | jul | 7.2727 | 0.06202
95366 | jul | 9.7288 | 0.000275
95367 | jul | 9.9272 | 0.000217
95368 | jul | 9.7198 | 0.000245
95369 | jul | 10.3273 | 0.000282
95370 | jul | 9.7464 | 0.001745
95372 | jul | 9.4917 | 0.002704
95374 | jul | 9.3726 | 0.000125
95376 | jul | 8.9392 | 0.000274
95377 | jul | 8.1655 | 0.000479
95379 | jul | 9.6337 | 0.002687
95380 | jul | 9.6385 | 0.000159
95382 | jul | 9.7623 | 0.000177
95383 | jul | 9.0648 | 0.005611
95385 | jul | 9.1428 | 0.000287
95386 | jul | 10.2616 | 0.000229
95388 | jul | 10.1093 | 0.000143
95389 | jul | 7.5195 | 0.09921
95391 | jul | 8.6128 | 0.000268
95401 | jul | 6.4384 | 0.000136
95403 | jul | 6.5701 | 0.000124
95404 | jul | 6.5332 | 0.000143
95405 | jul | 6.457 | 0.000136
95407 | jul | 6.3398 | 0.000122
95409 | jul | 6.5404 | 0.000155
95410 | jul | 5.5011 | 0.002204
95412 | jul | 6.0425 | 0.000615
95415 | jul | 6.1598 | 0.001079
95417 | jul | 5.5711 | 0.006743
95420 | jul | 5.266 | 0.003787
95421 | jul | 6.1968 | 0.000444
95422 | jul | 7.3978 | 0.00024
95423 | jul | 7.1952 | 0.000475
95425 | jul | 6.6498 | 0.000372
95427 | jul | 5.7487 | 0.002356
95428 | jul | 6.461 | 0.005678
95429 | jul | 6.2471 | 0.004955
95432 | jul | 5.4686 | 0.002051
95436 | jul | 6.4713 | 0.000188
95437 | jul | 5.4263 | 0.004094
95439 | jul | 6.5394 | 0.000128
95441 | jul | 6.7385 | 0.000252
95442 | jul | 6.5491 | 0.000143
95444 | jul | 6.3559 | 0.000171
95445 | jul | 5.9808 | 0.000892
95446 | jul | 6.3664 | 0.000251
95448 | jul | 6.6689 | 0.0002
95449 | jul | 6.5921 | 0.000595
95450 | jul | 6.0624 | 0.000326
95451 | jul | 6.8278 | 0.000376
95452 | jul | 6.5796 | 0.000154
95453 | jul | 6.8183 | 0.000598
95454 | jul | 5.8604 | 0.007416
95456 | jul | 5.3416 | 0.002538
95457 | jul | 7.3244 | 0.000203
95458 | jul | 7.0426 | 0.000437
95459 | jul | 5.6567 | 0.001568
95460 | jul | 5.4126 | 0.00281
95461 | jul | 6.9969 | 0.000218
95462 | jul | 6.2283 | 0.000254
95464 | jul | 6.9803 | 0.000564
95465 | jul | 6.1677 | 0.000242
95466 | jul | 5.845 | 0.001567
95467 | jul | 7.2401 | 0.000181
95468 | jul | 5.8076 | 0.001211
95469 | jul | 6.5693 | 0.001983
95470 | jul | 6.3745 | 0.001665
95472 | jul | 6.2829 | 0.000173
95476 | jul | 6.4454 | 0.000118
95480 | jul | 5.9784 | 0.000634
95482 | jul | 6.5124 | 0.001062
95485 | jul | 6.7923 | 0.000917
95488 | jul | 5.3596 | 0.006509
95490 | jul | 6.1462 | 0.003311
95492 | jul | 6.6374 | 0.000144
95493 | jul | 6.8193 | 0.000849
95494 | jul | 6.193 | 0.000899
95497 | jul | 5.9666 | 0.000638
95501 | jul | 4.9445 | 0.027084
95503 | jul | 4.9865 | 0.027031
95511 | jul | 5.7861 | 0.013427
95514 | jul | 5.7345 | 0.01869
95519 | jul | 5.3232 | 0.041742
95521 | jul | 5.2681 | 0.035776
95524 | jul | 5.2064 | 0.033315
95525 | jul | 5.6972 | 0.055214
95526 | jul | 5.7372 | 0.02862
95527 | jul | 6.4116 | 0.044368
95528 | jul | 5.2788 | 0.023964
95531 | jul | 5.8299 | 0.14652
95536 | jul | 4.631 | 0.022638
95540 | jul | 4.8465 | 0.023287
95542 | jul | 5.2589 | 0.013469
95543 | jul | 6.0178 | 0.15191
95546 | jul | 6.2069 | 0.079711
95547 | jul | 4.9134 | 0.023347
95548 | jul | 5.7886 | 0.12141
95549 | jul | 5.3136 | 0.032346
95550 | jul | 5.5511 | 0.046041
95551 | jul | 4.691 | 0.023328
95552 | jul | 6.0161 | 0.022949
95554 | jul | 5.3176 | 0.016159
95555 | jul | 5.7497 | 0.085198
95556 | jul | 6.6107 | 0.081501
95558 | jul | 4.636 | 0.018485
95560 | jul | 5.2113 | 0.012986
95562 | jul | 4.7904 | 0.023427
95563 | jul | 6.1324 | 0.047498
95564 | jul | 4.7177 | 0.025982
95565 | jul | 5.0147 | 0.021997
95567 | jul | 5.6126 | 0.17896
95568 | jul | 6.4756 | 0.12713
95569 | jul | 5.3233 | 0.017218
95570 | jul | 5.4584 | 0.062029
95573 | jul | 6.1846 | 0.05503
95585 | jul | 5.4646 | 0.008999
95587 | jul | 5.445 | 0.010294
95589 | jul | 4.9372 | 0.013203
95595 | jul | 6.0626 | 0.01646
95602 | jul | 9.9221 | 0.000416
95603 | jul | 9.9623 | 0.000439
95605 | jul | 9.3904 | 8.1e-05
95606 | jul | 7.9644 | 0.000118
95607 | jul | 8.2851 | 8.8e-05
95608 | jul | 9.7593 | 0.00012
95610 | jul | 9.9262 | 0.000165
95612 | jul | 9.1837 | 0.0001
95614 | jul | 9.8502 | 0.000716
95615 | jul | 9.1426 | 0.000122
95616 | jul | 9.0371 | 6e-05
95618 | jul | 9.1784 | 7.2e-05
95619 | jul | 9.6327 | 0.001358
95620 | jul | 8.9539 | 7.8e-05
95621 | jul | 9.8759 | 0.000148
95623 | jul | 9.7977 | 0.00099
95624 | jul | 9.631 | 0.000134
95626 | jul | 9.7052 | 9.6e-05
95627 | jul | 8.6839 | 6.7e-05
95628 | jul | 9.8891 | 0.000158
95629 | jul | 9.4025 | 0.001829
95630 | jul | 9.9982 | 0.00025
95631 | jul | 8.2751 | 0.016373
95632 | jul | 9.5392 | 0.000198
95633 | jul | 9.515 | 0.001576
95634 | jul | 8.9863 | 0.004042
95635 | jul | 9.6768 | 0.0011
95636 | jul | 8.5316 | 0.006069
95637 | jul | 8.1256 | 0.000106
95638 | jul | 9.8074 | 0.000233
95640 | jul | 10.0174 | 0.000417
95641 | jul | 8.9218 | 0.00016
95642 | jul | 9.8338 | 0.000935
95645 | jul | 9.3921 | 5.5e-05
95648 | jul | 10.0408 | 0.000203
95650 | jul | 10.0525 | 0.000275
95651 | jul | 9.7897 | 0.000887
95652 | jul | 9.7091 | 0.000102
95653 | jul | 8.7411 | 6.5e-05
95655 | jul | 9.7392 | 0.00012
95658 | jul | 10.0573 | 0.000303
95659 | jul | 9.6829 | 7.8e-05
95660 | jul | 9.7572 | 0.000113
95661 | jul | 10.0053 | 0.000194
95662 | jul | 9.9656 | 0.000195
95663 | jul | 10.0689 | 0.000273
95664 | jul | 9.9816 | 0.00045
95665 | jul | 9.4893 | 0.001515
95666 | jul | 7.7695 | 0.023375
95667 | jul | 9.4529 | 0.001926
95668 | jul | 9.7531 | 9.7e-05
95669 | jul | 9.8991 | 0.000717
95670 | jul | 9.8002 | 0.000129
95672 | jul | 9.9512 | 0.000551
95673 | jul | 9.662 | 9.4e-05
95674 | jul | 9.9039 | 0.000113
95677 | jul | 10.0527 | 0.00022
95678 | jul | 9.9825 | 0.000179
95679 | jul | 7.6712 | 0.00016
95681 | jul | 10.073 | 0.000199
95682 | jul | 9.9548 | 0.000559
95683 | jul | 9.9478 | 0.000242
95684 | jul | 8.6771 | 0.00588
95685 | jul | 9.7788 | 0.000955
95687 | jul | 8.5381 | 8.4e-05
95688 | jul | 8.1726 | 0.00011
95689 | jul | 9.2826 | 0.002057
95690 | jul | 9.0395 | 0.000138
95691 | jul | 9.3751 | 7.8e-05
95692 | jul | 10.0612 | 0.000179
95693 | jul | 9.6837 | 0.000165
95694 | jul | 8.4678 | 8.6e-05
95695 | jul | 9.0722 | 5.4e-05
95698 | jul | 9.0358 | 5.2e-05
95701 | jul | 8.3846 | 0.009625
95703 | jul | 9.7431 | 0.000769
95709 | jul | 9.1709 | 0.002768
95713 | jul | 9.4221 | 0.001547
95714 | jul | 8.7959 | 0.00455
95715 | jul | 7.8853 | 0.020353
95717 | jul | 8.9679 | 0.003513
95720 | jul | 7.3844 | 0.036814
95721 | jul | 7.0664 | 0.063484
95722 | jul | 9.7694 | 0.000645
95724 | jul | 7.3522 | 0.045536
95726 | jul | 8.479 | 0.007756
95728 | jul | 7.2973 | 0.0558
95735 | jul | 7.1243 | 0.056093
95742 | jul | 9.8722 | 0.000168
95746 | jul | 10.0314 | 0.000258
95747 | jul | 9.8726 | 0.000133
95757 | jul | 9.3315 | 0.000129
95758 | jul | 9.4117 | 0.000109
95762 | jul | 10.0163 | 0.000372
95765 | jul | 10.0378 | 0.000198
95776 | jul | 9.3088 | 6.2e-05
95811 | jul | 9.4726 | 8.5e-05
95814 | jul | 9.4518 | 8.5e-05
95815 | jul | 9.5746 | 9e-05
95816 | jul | 9.5037 | 8.8e-05
95817 | jul | 9.496 | 9.1e-05
95818 | jul | 9.4308 | 8.7e-05
95819 | jul | 9.5478 | 9e-05
95820 | jul | 9.5055 | 9.4e-05
95821 | jul | 9.687 | 0.000103
95822 | jul | 9.3961 | 9.3e-05
95823 | jul | 9.4529 | 0.000103
95824 | jul | 9.4931 | 9.7e-05
95825 | jul | 9.6185 | 9.4e-05
95826 | jul | 9.6119 | 0.000102
95827 | jul | 9.6862 | 0.000112
95828 | jul | 9.5388 | 0.000107
95829 | jul | 9.6218 | 0.000118
95830 | jul | 9.7052 | 0.000128
95831 | jul | 9.3265 | 9.2e-05
95832 | jul | 9.3485 | 0.0001
95833 | jul | 9.4644 | 8.4e-05
95834 | jul | 9.4946 | 8.4e-05
95835 | jul | 9.5251 | 8.3e-05
95836 | jul | 9.5944 | 8.3e-05
95837 | jul | 9.4734 | 7.4e-05
95838 | jul | 9.6253 | 9.3e-05
95841 | jul | 9.7801 | 0.000123
95842 | jul | 9.81 | 0.000128
95843 | jul | 9.8282 | 0.000129
95864 | jul | 9.6518 | 0.0001
95901 | jul | 9.9933 | 0.000212
95903 | jul | 10.0983 | 0.00024
95910 | jul | 8.2427 | 0.013045
95912 | jul | 9.0036 | 6e-05
95914 | jul | 9.7165 | 0.00056
95915 | jul | 7.8661 | 0.018154
95916 | jul | 8.9612 | 0.003629
95917 | jul | 9.6743 | 0.000163
95918 | jul | 9.8133 | 0.000416
95919 | jul | 9.3797 | 0.00069
95920 | jul | 9.4247 | 0.000159
95922 | jul | 8.6155 | 0.006612
95923 | jul | 8.1417 | 0.038754
95925 | jul | 9.1311 | 0.001353
95926 | jul | 9.6569 | 0.000653
95928 | jul | 9.5806 | 0.00085
95932 | jul | 9.2 | 8.8e-05
95934 | jul | 8.3898 | 0.041502
95935 | jul | 9.3592 | 0.000835
95936 | jul | 8.0021 | 0.019399
95937 | jul | 8.6053 | 7.3e-05
95938 | jul | 9.6314 | 0.000326
95939 | jul | 7.5012 | 0.001229
95941 | jul | 8.807 | 0.002823
95942 | jul | 7.9449 | 0.021587
95943 | jul | 9.4359 | 0.000287
95944 | jul | 8.0513 | 0.019767
95945 | jul | 9.0074 | 0.003415
95946 | jul | 9.8251 | 0.000477
95947 | jul | 8.0918 | 0.064418
95948 | jul | 9.6676 | 0.00013
95949 | jul | 9.7305 | 0.000592
95951 | jul | 9.6007 | 0.000495
95953 | jul | 9.6373 | 9.8e-05
95954 | jul | 8.49 | 0.01009
95955 | jul | 9.0135 | 0.000106
95956 | jul | 8.0364 | 0.024204
95957 | jul | 9.4647 | 5.6e-05
95959 | jul | 8.6765 | 0.007666
95960 | jul | 9.1355 | 0.00222
95961 | jul | 9.8436 | 8.3e-05
95962 | jul | 9.5491 | 0.000577
95963 | jul | 8.8677 | 0.000876
95965 | jul | 9.4008 | 0.002646
95966 | jul | 9.6722 | 0.000744
95968 | jul | 9.9181 | 0.00034
95969 | jul | 9.5173 | 0.001508
95970 | jul | 9.2494 | 0.000132
95971 | jul | 8.1231 | 0.028039
95972 | jul | 9.5747 | 0.00059
95973 | jul | 9.5765 | 0.001734
95975 | jul | 9.5693 | 0.000672
95977 | jul | 9.9329 | 0.000376
95979 | jul | 7.8203 | 0.000466
95981 | jul | 8.0998 | 0.015603
95982 | jul | 9.4949 | 7.7e-05
95983 | jul | 8.0563 | 0.068442
95984 | jul | 8.118 | 0.027396
95987 | jul | 8.3353 | 0.000124
95988 | jul | 8.8511 | 0.000291
95991 | jul | 9.7616 | 7.5e-05
95993 | jul | 9.6854 | 6.8e-05
96001 | jul | 9.4227 | 0.012156
96002 | jul | 10.0609 | 0.007541
96003 | jul | 9.8239 | 0.013354
96006 | jul | 8.3753 | 0.13035
96007 | jul | 10.0122 | 0.006182
96008 | jul | 9.6264 | 0.019814
96010 | jul | 6.693 | 0.046258
96013 | jul | 8.2085 | 0.062099
96014 | jul | 6.6207 | 0.099973
96015 | jul | 8.2149 | 0.1554
96016 | jul | 8.6399 | 0.060716
96019 | jul | 9.6959 | 0.014318
96020 | jul | 7.6589 | 0.048494
96021 | jul | 9.4324 | 0.001212
96022 | jul | 9.3519 | 0.005383
96023 | jul | 7.5672 | 0.14473
96024 | jul | 7.4393 | 0.02198
96025 | jul | 7.3411 | 0.076972
96027 | jul | 7.145 | 0.11081
96028 | jul | 8.7309 | 0.069933
96031 | jul | 6.4481 | 0.10043
96032 | jul | 7.2212 | 0.12975
96033 | jul | 8.361 | 0.0213
96034 | jul | 7.1814 | 0.11038
96035 | jul | 9.8574 | 0.001496
96038 | jul | 7.9306 | 0.11952
96039 | jul | 6.7414 | 0.12983
96040 | jul | 8.3497 | 0.070564
96041 | jul | 6.706 | 0.024732
96044 | jul | 7.8068 | 0.15877
96046 | jul | 6.0916 | 0.037918
96047 | jul | 8.3172 | 0.012216
96048 | jul | 6.8661 | 0.045505
96050 | jul | 7.077 | 0.15164
96051 | jul | 8.3454 | 0.041206
96052 | jul | 7.1838 | 0.045539
96054 | jul | 8.308 | 0.13791
96055 | jul | 9.9826 | 0.001917
96056 | jul | 8.046 | 0.11406
96057 | jul | 7.8626 | 0.079866
96058 | jul | 7.6683 | 0.14136
96059 | jul | 8.9785 | 0.016521
96062 | jul | 9.9958 | 0.010867
96063 | jul | 7.3537 | 0.043892
96064 | jul | 7.7532 | 0.1396
96065 | jul | 8.7562 | 0.042988
96067 | jul | 6.9681 | 0.11141
96069 | jul | 9.0672 | 0.027611
96071 | jul | 7.4085 | 0.065207
96073 | jul | 10.1067 | 0.008593
96075 | jul | 8.732 | 0.017153
96076 | jul | 6.9826 | 0.017603
96080 | jul | 8.9497 | 0.005239
96085 | jul | 7.1836 | 0.13918
96086 | jul | 6.7908 | 0.13651
96087 | jul | 9.2024 | 0.012989
96088 | jul | 8.656 | 0.025866
96091 | jul | 6.9628 | 0.073538
96093 | jul | 7.329 | 0.031766
96094 | jul | 7.4313 | 0.10514
96096 | jul | 8.6275 | 0.030851
96097 | jul | 7.6955 | 0.14385
96101 | jul | 8.4036 | 0.17534
96103 | jul | 7.7398 | 0.056053
96104 | jul | 8.4003 | 0.19648
96105 | jul | 8.2909 | 0.11598
96106 | jul | 7.9789 | 0.068403
96107 | jul | 7.255 | 0.17806
96108 | jul | 8.1178 | 0.18867
96109 | jul | 8.6596 | 0.12827
96111 | jul | 7.6515 | 0.11771
96112 | jul | 8.1424 | 0.23202
96113 | jul | 9.13 | 0.12258
96114 | jul | 8.1352 | 0.098871
96115 | jul | 8.4279 | 0.1982
96116 | jul | 8.2223 | 0.17806
96117 | jul | 8.9496 | 0.11788
96118 | jul | 8.1386 | 0.1141
96119 | jul | 8.108 | 0.17521
96120 | jul | 7.3975 | 0.092028
96121 | jul | 8.5734 | 0.10865
96122 | jul | 8.0067 | 0.10544
96123 | jul | 8.1761 | 0.19825
96124 | jul | 7.528 | 0.067422
96125 | jul | 7.6724 | 0.038714
96126 | jul | 7.712 | 0.10695
96128 | jul | 8.9994 | 0.10802
96130 | jul | 8.2134 | 0.12131
96132 | jul | 8.1151 | 0.16039
96133 | jul | 7.9411 | 0.12976
96134 | jul | 7.8599 | 0.15454
96135 | jul | 8.3789 | 0.10419
96136 | jul | 9.068 | 0.11721
96137 | jul | 7.9838 | 0.058473
96140 | jul | 7.342 | 0.093391
96141 | jul | 7.166 | 0.059352
96142 | jul | 7.284 | 0.063178
96143 | jul | 7.398 | 0.11185
96145 | jul | 7.2052 | 0.069214
96146 | jul | 7.1671 | 0.072704
96148 | jul | 7.3568 | 0.10389
96150 | jul | 7.1491 | 0.076933
96161 | jul | 7.3631 | 0.089743
96162 | jul | 7.1819 | 0.071796
96701 | jun | 7.4405 | 5.866
96705 | jun | 6.4243 | 5.3412
96706 | jun | 7.3246 | 2.5397
96707 | jun | 7.3087 | 2.0874
96708 | jun | 6.1457 | 4.2251
96712 | jun | 7.2806 | 3.2296
96713 | jun | 5.4673 | 7.6187
96716 | jul | 6.1011 | 11.8155
96717 | jun | 7.159 | 6.2649
96719 | jun | 5.7583 | 2.4805
96722 | jul | 6.2651 | 10.7719
96727 | jun | 5.2586 | 2.6762
96729 | jun | 7.1914 | 0.23506
96730 | jun | 7.1551 | 6.3167
96731 | jun | 7.1638 | 6.085
96732 | jun | 7.0643 | 0.43432
96734 | jun | 7.5609 | 4.3745
96741 | jun | 6.3264 | 5.7158
96742 | jun | 6.4458 | 2.1028
96743 | jun | 5.2543 | 2.0601
96744 | jun | 7.4547 | 5.2856
96746 | jul | 6.3543 | 10.6154
96747 | jun | 6.4259 | 5.3595
96748 | jun | 6.6006 | 1.6922
96752 | jul | 6.2128 | 11.1888
96753 | jun | 6.503 | 1.167
96754 | jun | 6.4505 | 4.4249
96755 | jun | 5.535 | 2.2284
96756 | jun | 6.4231 | 4.1064
96757 | jun | 6.8403 | 1.1015
96761 | jun | 6.3675 | 1.4665
96762 | jun | 7.1551 | 6.3167
96763 | aug | 6.7436 | 0.12677
96766 | jun | 6.3195 | 5.7167
96768 | jun | 6.2125 | 2.6496
96769 | jun | 6.4746 | 3.423
96770 | aug | 7.3656 | 0.43597
96776 | jun | 5.2882 | 3.1059
96779 | jun | 6.9145 | 1.1321
96782 | jun | 7.4324 | 5.7458
96786 | jun | 7.3017 | 3.4042
96789 | jun | 7.3634 | 4.8191
96790 | jun | 5.8323 | 2.4828
96791 | jun | 7.3256 | 1.755
96792 | jun | 7.3132 | 1.9648
96793 | jun | 6.3958 | 1.426
96795 | jun | 7.5359 | 3.8087
96796 | jul | 6.1372 | 11.7918
96797 | jun | 7.3375 | 2.957
96813 | jun | 7.5458 | 4.0246
96815 | jun | 7.5112 | 3.2274
96816 | jun | 7.5112 | 3.2274
96817 | jun | 7.4953 | 5.1983
96818 | jun | 7.4405 | 5.866
96819 | jun | 7.4555 | 5.6918
96821 | jun | 7.5112 | 3.2274
96822 | jun | 7.5181 | 3.385
96825 | jun | 7.5112 | 3.2274
96826 | jun | 7.5112 | 3.2274
96853 | jun | 7.4405 | 5.866
96857 | jun | 7.3076 | 2.0582
96858 | jun | 7.4405 | 5.866
96860 | jun | 7.4405 | 5.866
96861 | jun | 7.4405 | 5.866
96863 | jun | 7.5616 | 4.39
97001 | jul | 7.5627 | 0.21647
97002 | jul | 6.1645 | 0.39087
97004 | jul | 6.2441 | 0.60219
97005 | jul | 5.9208 | 0.42846
97006 | jul | 5.8216 | 0.41429
97007 | jul | 5.8496 | 0.39677
97008 | jul | 5.9465 | 0.42502
97009 | jul | 6.244 | 0.73917
97010 | jul | 6.1093 | 0.69938
97011 | jul | 5.9805 | 0.57483
97013 | jul | 6.2337 | 0.45437
97014 | jul | 6.1335 | 0.49587
97015 | jul | 6.2034 | 0.57702
97016 | jul | 4.781 | 0.77788
97017 | jul | 6.048 | 0.60468
97018 | jul | 5.5207 | 0.58042
97019 | jul | 6.1036 | 0.67059
97021 | jul | 7.2214 | 0.2039
97022 | jul | 6.2506 | 0.71241
97023 | jul | 6.1159 | 0.62694
97024 | jul | 6.2286 | 0.62694
97026 | jul | 6.1332 | 0.34152
97027 | jul | 6.1895 | 0.52264
97028 | jul | 5.8786 | 0.52042
97029 | jul | 7.5956 | 0.16855
97030 | jul | 6.2293 | 0.64229
97031 | jul | 6.291 | 0.40336
97032 | jul | 6.2084 | 0.39216
97033 | jul | 7.7418 | 0.18508
97034 | jul | 6.11 | 0.47533
97035 | jul | 6.074 | 0.45155
97037 | jul | 6.8659 | 0.29727
97038 | jul | 5.9965 | 0.53848
97039 | jul | 7.9175 | 0.13849
97040 | jul | 6.9686 | 0.20606
97041 | jul | 6.0523 | 0.45306
97042 | jul | 6.2268 | 0.5398
97044 | jul | 6.6558 | 0.28843
97045 | jul | 6.2232 | 0.567
97048 | jul | 5.2327 | 0.67195
97049 | jul | 5.8902 | 0.56066
97050 | jul | 7.8442 | 0.1189
97051 | jul | 5.42 | 0.5901
97053 | jul | 5.4749 | 0.55969
97054 | jul | 5.325 | 0.63255
97055 | jul | 6.1253 | 0.6911
97056 | jul | 5.3411 | 0.58674
97057 | jul | 7.534 | 0.20447
97058 | jul | 7.3527 | 0.16653
97060 | jul | 6.235 | 0.68811
97062 | jul | 6.0794 | 0.4273
97063 | jul | 6.6836 | 0.31624
97064 | jul | 4.9478 | 0.69815
97065 | jul | 7.9421 | 0.11464
97067 | jul | 5.957 | 0.5329
97068 | jul | 6.1622 | 0.47419
97070 | jul | 6.1305 | 0.41196
97071 | jul | 6.1826 | 0.3758
97080 | jul | 6.2307 | 0.68754
97086 | jul | 6.1958 | 0.57467
97089 | jul | 6.222 | 0.64853
97101 | jul | 5.7556 | 0.34228
97103 | jul | 4.3045 | 0.89733
97106 | jul | 5.2554 | 0.51991
97107 | jul | 4.1847 | 0.9959
97108 | jul | 4.4901 | 0.81428
97109 | jul | 5.0117 | 0.63381
97111 | jul | 5.5254 | 0.39706
97112 | jul | 4.4857 | 0.81098
97113 | jul | 5.6233 | 0.35761
97114 | jul | 5.929 | 0.31165
97115 | jul | 5.8992 | 0.31982
97116 | jul | 5.0932 | 0.58221
97117 | jul | 4.9455 | 0.65
97119 | jul | 5.1347 | 0.56078
97121 | jul | 4.0143 | 0.98199
97122 | jul | 4.4421 | 0.80788
97123 | jul | 5.7366 | 0.36654
97124 | jul | 5.6633 | 0.40177
97125 | jul | 5.0971 | 0.58028
97127 | jul | 5.8301 | 0.30885
97128 | jul | 5.5257 | 0.40207
97131 | jul | 4.314 | 0.93006
97132 | jul | 5.8655 | 0.3452
97133 | jul | 5.3287 | 0.54004
97136 | jul | 4.1281 | 1.0173
97137 | jul | 6.0111 | 0.33563
97138 | jul | 4.2855 | 0.91895
97140 | jul | 5.969 | 0.38577
97141 | jul | 4.4335 | 0.87652
97144 | jul | 4.7251 | 0.76967
97145 | jul | 4.0229 | 0.99908
97146 | jul | 4.059 | 0.91103
97148 | jul | 5.1451 | 0.55387
97149 | jul | 4.4513 | 0.76717
97201 | jul | 6.0445 | 0.4757
97202 | jul | 6.1051 | 0.49874
97203 | jul | 5.9098 | 0.45949
97204 | jul | 6.0535 | 0.48384
97205 | jul | 6.0289 | 0.47097
97206 | jul | 6.1495 | 0.52184
97209 | jul | 6.0382 | 0.47916
97210 | jul | 5.9773 | 0.45964
97211 | jul | 6.0557 | 0.49902
97212 | jul | 6.0729 | 0.49803
97213 | jul | 6.1242 | 0.51916
97214 | jul | 6.0868 | 0.49751
97215 | jul | 6.1342 | 0.52022
97216 | jul | 6.1659 | 0.546
97217 | jul | 5.9915 | 0.47823
97218 | jul | 6.1064 | 0.51893
97219 | jul | 6.0681 | 0.46924
97220 | jul | 6.1541 | 0.54295
97221 | jul | 6.014 | 0.45696
97222 | jul | 6.1498 | 0.51337
97223 | jul | 5.993 | 0.43167
97224 | jul | 6.0002 | 0.42115
97225 | jul | 5.9594 | 0.44071
97227 | jul | 6.0419 | 0.48431
97229 | jul | 5.8721 | 0.43554
97230 | jul | 6.1898 | 0.58326
97231 | jul | 5.7097 | 0.47168
97232 | jul | 6.0816 | 0.49861
97233 | jul | 6.1959 | 0.5892
97236 | jul | 6.1954 | 0.58551
97239 | jul | 6.0555 | 0.47497
97266 | jul | 6.1755 | 0.54802
97267 | jul | 6.1675 | 0.51488
97301 | jul | 6.1278 | 0.33643
97302 | jul | 6.0723 | 0.33232
97303 | jul | 6.0784 | 0.32863
97304 | jul | 5.9705 | 0.32669
97305 | jul | 6.1859 | 0.3451
97306 | jul | 6.0774 | 0.32495
97317 | jul | 6.215 | 0.35485
97321 | jul | 6.0721 | 0.30314
97322 | jul | 6.2135 | 0.31405
97324 | jul | 5.2204 | 0.4024
97325 | jul | 6.2601 | 0.37064
97326 | jul | 5.0531 | 0.47791
97327 | jul | 6.205 | 0.36587
97329 | jul | 6.2153 | 0.47327
97330 | jul | 5.8223 | 0.32296
97331 | jul | 5.86 | 0.31444
97333 | jul | 5.8383 | 0.31696
97338 | jul | 5.5036 | 0.40908
97341 | jul | 4.4711 | 0.62287
97342 | jul | 6.0061 | 0.47875
97343 | jul | 4.9533 | 0.47175
97344 | jul | 4.8484 | 0.59642
97345 | jul | 6.153 | 0.4755
97346 | jul | 6.0546 | 0.4769
97347 | jul | 4.6547 | 0.70492
97348 | jul | 6.1958 | 0.29379
97350 | jul | 6.0596 | 0.45255
97351 | jul | 5.9313 | 0.32485
97352 | jul | 6.182 | 0.32245
97355 | jul | 6.2481 | 0.39342
97357 | jul | 4.7305 | 0.57593
97358 | jul | 6.0471 | 0.48922
97360 | jul | 6.0727 | 0.47906
97361 | jul | 5.5744 | 0.38095
97362 | jul | 6.2497 | 0.3939
97364 | jul | 4.4292 | 0.75804
97365 | jul | 4.4879 | 0.58677
97366 | jul | 4.5019 | 0.53114
97367 | jul | 4.5003 | 0.70231
97368 | jul | 4.4436 | 0.7553
97369 | jul | 4.4102 | 0.63434
97370 | jul | 5.389 | 0.39731
97371 | jul | 5.8383 | 0.33528
97374 | jul | 6.1964 | 0.42112
97375 | jul | 6.0938 | 0.49539
97376 | jul | 4.6596 | 0.49698
97377 | jul | 6.1925 | 0.29962
97378 | jul | 5.1833 | 0.52305
97380 | jul | 4.6021 | 0.61985
97381 | jul | 6.0935 | 0.45952
97383 | jul | 6.2096 | 0.42615
97385 | jul | 6.2026 | 0.42335
97386 | jul | 6.218 | 0.44408
97389 | jul | 6.1753 | 0.29957
97390 | jul | 4.8951 | 0.44578
97391 | jul | 4.685 | 0.52175
97392 | jul | 6.248 | 0.34054
97394 | jul | 4.6994 | 0.47986
97396 | jul | 4.8915 | 0.62453
97401 | jul | 6.3706 | 0.28714
97402 | jul | 6.1753 | 0.2693
97403 | jul | 6.3717 | 0.29535
97404 | jul | 6.3152 | 0.2776
97405 | jul | 6.2703 | 0.28322
97406 | jul | 5.5077 | 0.21338
97408 | jul | 6.3396 | 0.2982
97410 | jul | 6.9731 | 0.16045
97411 | jul | 5.1516 | 0.25306
97412 | jul | 5.4269 | 0.36019
97413 | jul | 6.1872 | 0.438
97414 | jul | 5.528 | 0.22428
97415 | jul | 5.5222 | 0.19703
97416 | jul | 6.0188 | 0.2012
97417 | jul | 7.0895 | 0.15798
97419 | jul | 5.7649 | 0.30982
97420 | jul | 5.4261 | 0.25072
97423 | jul | 5.3757 | 0.23982
97424 | jul | 6.392 | 0.29487
97426 | jul | 6.3527 | 0.29879
97427 | jul | 6.435 | 0.34777
97429 | jul | 7.0578 | 0.1885
97430 | jul | 5.2253 | 0.3697
97431 | jul | 6.5107 | 0.34509
97434 | jul | 6.4319 | 0.31181
97435 | jul | 6.0664 | 0.26117
97436 | jul | 5.964 | 0.25248
97437 | jul | 5.9226 | 0.28438
97438 | jul | 6.5055 | 0.37987
97439 | jul | 4.9482 | 0.39512
97441 | jul | 5.1997 | 0.3066
97442 | jul | 6.396 | 0.16616
97443 | jul | 6.7595 | 0.25492
97444 | jul | 5.106 | 0.23487
97446 | jul | 6.2443 | 0.30546
97447 | jul | 6.4552 | 0.3243
97448 | jul | 5.9978 | 0.28814
97449 | jul | 5.3363 | 0.27976
97450 | jul | 5.126 | 0.25275
97451 | jul | 6.1992 | 0.26513
97452 | jul | 6.5729 | 0.35307
97453 | jul | 5.233 | 0.34509
97454 | jul | 6.2271 | 0.41984
97455 | jul | 6.4306 | 0.32902
97456 | jul | 5.7725 | 0.31996
97457 | jul | 6.9856 | 0.17854
97458 | jul | 5.684 | 0.22564
97459 | jul | 5.4773 | 0.26487
97461 | jul | 5.6682 | 0.3143
97462 | jul | 6.4019 | 0.22725
97463 | jul | 6.4011 | 0.38521
97465 | jul | 5.1105 | 0.24431
97466 | jul | 5.5697 | 0.21985
97467 | jul | 5.4781 | 0.29036
97469 | jul | 6.7652 | 0.15891
97470 | jul | 6.8968 | 0.19698
97471 | jul | 6.399 | 0.2102
97473 | jul | 5.6284 | 0.27528
97476 | jul | 5.1769 | 0.24484
97477 | jul | 6.3818 | 0.30811
97478 | jul | 6.3432 | 0.36867
97479 | jul | 6.6351 | 0.24452
97480 | jul | 5.2189 | 0.35853
97481 | jul | 6.4142 | 0.19476
97484 | jul | 6.8446 | 0.24513
97486 | jul | 6.0501 | 0.23703
97487 | jul | 5.9223 | 0.28017
97488 | jul | 6.337 | 0.44339
97489 | jul | 6.3166 | 0.43085
97490 | jul | 5.5795 | 0.31373
97492 | jul | 6.6186 | 0.3646
97493 | jul | 5.1545 | 0.33407
97495 | jul | 6.8319 | 0.19956
97496 | jul | 6.5422 | 0.17769
97497 | jul | 6.9227 | 0.1367
97498 | jul | 4.7307 | 0.46351
97499 | jul | 6.4329 | 0.2445
97501 | jul | 7.7389 | 0.14684
97502 | jul | 8.1243 | 0.12529
97503 | jul | 7.8672 | 0.14296
97504 | jul | 8.0018 | 0.14962
97520 | jul | 7.2638 | 0.17359
97522 | jul | 7.2112 | 0.20755
97523 | jul | 6.4063 | 0.14429
97524 | jul | 7.7967 | 0.16793
97525 | jul | 7.7208 | 0.12669
97526 | jul | 6.5274 | 0.1526
97527 | jul | 7.1348 | 0.12285
97530 | jul | 7.2794 | 0.14256
97531 | jul | 6.4193 | 0.14354
97532 | jul | 6.6345 | 0.14174
97534 | jul | 6.2678 | 0.14593
97535 | jul | 7.8265 | 0.15544
97536 | jul | 7.0594 | 0.23533
97537 | jul | 7.2184 | 0.14416
97538 | jul | 6.214 | 0.15638
97539 | jul | 7.8164 | 0.16673
97540 | jul | 7.4477 | 0.16361
97541 | jul | 7.2858 | 0.19032
97543 | jul | 6.4714 | 0.14093
97544 | jul | 6.8375 | 0.13767
97601 | jul | 7.3965 | 0.16933
97603 | jul | 7.877 | 0.15119
97620 | jul | 8.219 | 0.25125
97621 | jul | 7.5982 | 0.23955
97623 | jul | 7.6261 | 0.2278
97624 | jul | 7.2106 | 0.22415
97625 | jul | 7.7921 | 0.16169
97627 | jul | 7.0337 | 0.2096
97630 | jul | 7.7594 | 0.25142
97632 | jul | 8.0172 | 0.16466
97633 | jul | 7.9704 | 0.15626
97635 | jul | 7.8393 | 0.25607
97636 | jul | 7.5899 | 0.28701
97637 | jul | 8.1393 | 0.25707
97638 | jul | 7.6894 | 0.26972
97639 | jul | 7.5862 | 0.19588
97640 | jul | 7.088 | 0.29174
97701 | jul | 7.2011 | 0.24804
97702 | jul | 7.0397 | 0.26835
97707 | jul | 6.7441 | 0.31322
97710 | jul | 8.6798 | 0.24791
97711 | jul | 7.5046 | 0.24714
97712 | jul | 7.7236 | 0.28076
97720 | jul | 8.5141 | 0.27321
97721 | jul | 8.6648 | 0.2617
97730 | jul | 6.6732 | 0.33308
97731 | jul | 6.5567 | 0.31688
97733 | jul | 6.4195 | 0.3583
97734 | jul | 7.515 | 0.21664
97735 | jul | 7.0405 | 0.28782
97737 | jul | 6.641 | 0.31894
97738 | jul | 8.2522 | 0.27074
97739 | jul | 6.5961 | 0.34787
97741 | jul | 7.5722 | 0.21507
97750 | jul | 7.6993 | 0.28841
97751 | jul | 7.728 | 0.30368
97752 | jul | 7.5506 | 0.29185
97753 | jul | 7.6888 | 0.20409
97754 | jul | 7.4762 | 0.27688
97756 | jul | 7.5212 | 0.20236
97758 | jul | 8.2734 | 0.25947
97759 | jul | 6.6714 | 0.32857
97760 | jul | 7.5238 | 0.21039
97761 | jul | 6.7508 | 0.32367
97801 | jul | 8.5933 | 0.27099
97810 | jul | 8.9655 | 0.28658
97812 | jul | 8.3737 | 0.12879
97813 | jul | 9.1957 | 0.27877
97814 | jul | 8.0484 | 0.42068
97817 | jul | 7.6352 | 0.38755
97818 | jul | 8.9505 | 0.10328
97820 | jul | 8.1297 | 0.31879
97823 | jul | 7.8189 | 0.2104
97824 | jul | 7.9167 | 0.4793
97825 | jul | 8.0956 | 0.29894
97826 | jul | 9.1092 | 0.15244
97827 | jul | 7.8258 | 0.48339
97828 | jul | 7.6325 | 0.5769
97830 | jul | 7.7825 | 0.24472
97833 | jul | 7.8456 | 0.43105
97834 | jul | 8.0519 | 0.47057
97835 | jul | 9.1683 | 0.20919
97836 | jul | 7.9743 | 0.26471
97837 | jul | 8.0537 | 0.37772
97838 | jul | 9.2114 | 0.12039
97839 | jul | 8.6487 | 0.16487
97840 | jul | 8.4324 | 0.43825
97841 | jul | 8.0372 | 0.47492
97842 | jul | 7.9001 | 0.60385
97843 | jul | 8.6425 | 0.14772
97844 | jul | 9.1128 | 0.10788
97845 | jul | 7.9989 | 0.31826
97846 | jul | 7.4459 | 0.59458
97848 | jul | 8.1224 | 0.28558
97850 | jul | 7.6861 | 0.39384
97856 | jul | 7.8884 | 0.32433
97857 | jul | 7.4873 | 0.58333
97862 | jul | 8.4073 | 0.38336
97864 | jul | 8.0782 | 0.29308
97865 | jul | 8.3449 | 0.29892
97867 | jul | 7.9299 | 0.4222
97868 | jul | 7.8965 | 0.32099
97869 | jul | 7.5793 | 0.38479
97870 | jul | 8.5309 | 0.38389
97873 | jul | 7.8085 | 0.33031
97874 | jul | 7.7645 | 0.28276
97875 | jul | 9.325 | 0.13219
97876 | jul | 7.8972 | 0.42797
97877 | jul | 7.5064 | 0.4142
97882 | jul | 9.2564 | 0.11952
97883 | jul | 7.6625 | 0.50064
97884 | jul | 7.7421 | 0.39117
97885 | jul | 7.6206 | 0.57266
97886 | jul | 8.3608 | 0.36353
97901 | jul | 9.3686 | 0.22667
97903 | jul | 8.8219 | 0.29943
97904 | jul | 8.3321 | 0.3052
97906 | jul | 9.3508 | 0.23502
97907 | jul | 8.6931 | 0.33239
97908 | jul | 8.261 | 0.34709
97909 | jul | 9.2558 | 0.25836
97910 | jul | 9.1182 | 0.25674
97911 | jul | 8.6642 | 0.29456
97913 | jul | 9.9208 | 0.16359
97914 | jul | 9.8564 | 0.16076
97917 | jul | 8.9313 | 0.26606
97918 | jul | 9.6563 | 0.20875
97920 | jul | 8.8033 | 0.29281
98001 | jul | 5.6083 | 0.69635
98002 | jul | 5.6257 | 0.76226
98003 | jul | 5.5633 | 0.67349
98004 | jul | 5.4991 | 0.75902
98005 | jul | 5.497 | 0.81639
98006 | jul | 5.5252 | 0.84757
98007 | jul | 5.493 | 0.85992
98008 | jul | 5.4921 | 0.91678
98010 | jul | 5.5265 | 1.4372
98011 | jul | 5.3796 | 0.83181
98012 | jul | 5.2938 | 0.88
98014 | jul | 5.4677 | 1.2766
98019 | jul | 5.2945 | 1.4509
98020 | jul | 5.216 | 0.74715
98021 | jul | 5.3362 | 0.84469
98022 | jul | 5.2641 | 1.3789
98023 | jul | 5.5139 | 0.65195
98024 | jul | 5.35 | 1.5359
98026 | jul | 5.2082 | 0.78698
98027 | jul | 5.4785 | 1.3693
98028 | jul | 5.3656 | 0.788
98029 | jul | 5.515 | 1.1216
98030 | jul | 5.5977 | 0.78075
98031 | jul | 5.5801 | 0.76319
98032 | jul | 5.5811 | 0.66671
98033 | jul | 5.4483 | 0.81209
98034 | jul | 5.4106 | 0.80846
98036 | jul | 5.2712 | 0.79973
98037 | jul | 5.2376 | 0.81485
98038 | jul | 5.5088 | 1.3065
98039 | jul | 5.4993 | 0.70894
98040 | jul | 5.5427 | 0.69496
98042 | jul | 5.5882 | 0.96451
98043 | jul | 5.2743 | 0.7762
98045 | jul | 5.2034 | 1.6017
98047 | jul | 5.6404 | 0.72349
98051 | jul | 5.4204 | 1.7728
98052 | jul | 5.4416 | 0.91127
98053 | jul | 5.4706 | 1.0551
98055 | jul | 5.5667 | 0.75474
98056 | jul | 5.5465 | 0.78729
98057 | jul | 5.5643 | 0.71173
98058 | jul | 5.555 | 0.93029
98059 | jul | 5.5377 | 0.91473
98065 | jul | 5.3651 | 1.6977
98070 | jul | 5.391 | 0.63005
98072 | jul | 5.3858 | 0.91345
98074 | jul | 5.4851 | 1.0231
98075 | jul | 5.5068 | 1.0359
98077 | jul | 5.4106 | 0.99897
98087 | jul | 5.2193 | 0.84106
98092 | jul | 5.6256 | 0.94226
98101 | jul | 5.4348 | 0.65421
98102 | jul | 5.4239 | 0.67263
98103 | jul | 5.3646 | 0.69181
98104 | jul | 5.4524 | 0.65034
98105 | jul | 5.4161 | 0.70022
98106 | jul | 5.4613 | 0.62888
98107 | jul | 5.3418 | 0.67627
98108 | jul | 5.4966 | 0.63886
98109 | jul | 5.4061 | 0.66328
98110 | jul | 5.2074 | 0.66828
98112 | jul | 5.4502 | 0.67774
98115 | jul | 5.3995 | 0.71653
98116 | jul | 5.4117 | 0.62083
98117 | jul | 5.3141 | 0.68673
98118 | jul | 5.5311 | 0.64831
98119 | jul | 5.3758 | 0.66078
98121 | jul | 5.4211 | 0.65279
98122 | jul | 5.4655 | 0.66171
98125 | jul | 5.3571 | 0.73339
98126 | jul | 5.4397 | 0.62385
98133 | jul | 5.2985 | 0.73204
98134 | jul | 5.4625 | 0.63597
98136 | jul | 5.4308 | 0.61946
98144 | jul | 5.4916 | 0.64696
98146 | jul | 5.4722 | 0.62621
98148 | jul | 5.5162 | 0.63259
98155 | jul | 5.3181 | 0.76053
98158 | jul | 5.5284 | 0.63742
98166 | jul | 5.4951 | 0.62646
98168 | jul | 5.5231 | 0.6406
98177 | jul | 5.2711 | 0.72307
98178 | jul | 5.5565 | 0.66317
98188 | jul | 5.5547 | 0.64688
98195 | jul | 5.4209 | 0.6921
98198 | jul | 5.5418 | 0.64333
98199 | jul | 5.3316 | 0.6588
98201 | jul | 5.1643 | 0.96662
98203 | jul | 5.1623 | 0.90812
98204 | jul | 5.175 | 0.86694
98205 | jul | 5.2205 | 1.0096
98208 | jul | 5.2411 | 0.91652
98220 | jul | 4.6424 | 1.6893
98221 | jul | 4.5889 | 0.84874
98223 | jul | 4.966 | 1.4333
98224 | jul | 5.1365 | 1.4494
98225 | jul | 4.6682 | 1.1035
98226 | jul | 4.6659 | 1.3059
98229 | jul | 4.673 | 1.2564
98230 | jul | 4.5598 | 1.15
98232 | jul | 4.694 | 1.1308
98233 | jul | 4.7551 | 1.2022
98236 | jul | 5.0652 | 0.79391
98237 | jul | 4.756 | 1.6057
98239 | jul | 4.7442 | 0.7104
98240 | jul | 4.6122 | 1.2199
98241 | jul | 4.8836 | 1.4276
98244 | jul | 4.5407 | 1.9394
98245 | jul | 4.5285 | 0.7692
98247 | jul | 4.6837 | 1.6173
98248 | jul | 4.6272 | 1.0966
98249 | jul | 4.9454 | 0.75736
98250 | jul | 4.5987 | 0.62593
98251 | jul | 5.1363 | 1.5558
98252 | jul | 5.0042 | 1.529
98253 | jul | 4.8681 | 0.75233
98257 | jul | 4.6829 | 0.87859
98258 | jul | 5.2123 | 1.1182
98260 | jul | 4.9868 | 0.80658
98261 | jul | 4.5506 | 0.68132
98262 | jul | 4.6621 | 0.89929
98264 | jul | 4.6687 | 1.4086
98266 | jul | 4.6337 | 2.0108
98267 | jul | 4.8269 | 1.5148
98270 | jul | 5.1511 | 1.0536
98271 | jul | 5.0637 | 1.0096
98272 | jul | 5.3563 | 1.2497
98273 | jul | 4.7972 | 1.0806
98274 | jul | 4.8512 | 1.3339
98275 | jul | 5.1495 | 0.84244
98277 | jul | 4.6687 | 0.7484
98278 | jul | 4.6246 | 0.75789
98279 | jul | 4.523 | 0.84456
98281 | jul | 4.6762 | 1.1205
98282 | jul | 4.8564 | 0.8454
98283 | jul | 4.7072 | 1.4447
98284 | jul | 4.7127 | 1.6772
98288 | jul | 5.0894 | 1.3478
98290 | jul | 5.3024 | 1.1266
98292 | jul | 4.9361 | 1.0337
98294 | jul | 5.0815 | 1.4154
98295 | jul | 4.7092 | 1.866
98296 | jul | 5.3511 | 0.96733
98303 | jul | 5.2349 | 0.6629
98304 | jul | 5.2024 | 1.3554
98305 | jul | 3.7554 | 1.8663
98310 | jul | 5.1393 | 0.70212
98311 | jul | 5.1032 | 0.71458
98312 | jul | 4.9847 | 0.80975
98314 | jul | 5.1324 | 0.7168
98315 | jul | 4.9682 | 0.74727
98320 | jul | 4.0543 | 1.9593
98321 | jul | 5.0394 | 1.4125
98323 | jul | 5.2685 | 1.4308
98325 | jul | 4.7922 | 0.79018
98326 | jul | 3.7191 | 1.8211
98327 | jul | 5.2778 | 0.65353
98328 | jul | 5.4015 | 1.0926
98329 | jul | 5.1188 | 0.73056
98330 | jul | 5.3224 | 1.2268
98331 | jul | 3.736 | 1.8958
98332 | jul | 5.2666 | 0.66392
98333 | jul | 5.2638 | 0.6466
98335 | jul | 5.2586 | 0.65625
98336 | jul | 5.4187 | 1.0831
98337 | jul | 5.1354 | 0.71349
98338 | jul | 5.5439 | 0.85396
98339 | jul | 4.8412 | 0.73286
98340 | jul | 5.0372 | 0.72177
98342 | jul | 5.1485 | 0.69975
98345 | jul | 5.0888 | 0.70563
98346 | jul | 5.1054 | 0.71117
98349 | jul | 5.1509 | 0.70244
98351 | jul | 5.1609 | 0.69619
98354 | jul | 5.5751 | 0.69237
98355 | jul | 5.2904 | 1.1165
98356 | jul | 5.4008 | 1.0059
98358 | jul | 4.8541 | 0.71924
98359 | jul | 5.2751 | 0.66543
98360 | jul | 5.4037 | 1.2405
98361 | jul | 5.2554 | 1.071
98362 | jul | 4.0549 | 1.7437
98363 | jul | 3.8866 | 1.8102
98365 | jul | 4.8925 | 0.75242
98366 | jul | 5.219 | 0.67223
98367 | jul | 5.1287 | 0.73189
98368 | jul | 4.72 | 0.80819
98370 | jul | 5.0529 | 0.71304
98371 | jul | 5.5588 | 0.7127
98372 | jul | 5.6146 | 0.74353
98373 | jul | 5.5476 | 0.73677
98374 | jul | 5.6009 | 0.79651
98375 | jul | 5.5394 | 0.7579
98376 | jul | 4.7043 | 0.97882
98377 | jul | 5.4771 | 0.91877
98380 | jul | 4.7993 | 0.95095
98381 | jul | 3.6392 | 1.8825
98382 | jul | 4.3899 | 1.276
98383 | jul | 4.9948 | 0.76432
98387 | jul | 5.4819 | 0.72567
98388 | jul | 5.2944 | 0.64265
98390 | jul | 5.6384 | 0.78235
98391 | jul | 5.6232 | 0.92127
98392 | jul | 5.1308 | 0.69143
98394 | jul | 5.0911 | 0.73916
98402 | jul | 5.4419 | 0.64312
98403 | jul | 5.422 | 0.63894
98404 | jul | 5.4691 | 0.66042
98405 | jul | 5.41 | 0.64016
98406 | jul | 5.3715 | 0.63592
98407 | jul | 5.3672 | 0.63721
98408 | jul | 5.4331 | 0.65542
98409 | jul | 5.3993 | 0.64676
98418 | jul | 5.4339 | 0.64829
98421 | jul | 5.48 | 0.65028
98422 | jul | 5.4882 | 0.64695
98424 | jul | 5.5324 | 0.68042
98430 | jul | 5.3193 | 0.64702
98433 | jul | 5.3351 | 0.66256
98438 | jul | 5.3995 | 0.66558
98439 | jul | 5.364 | 0.65688
98443 | jul | 5.5053 | 0.68101
98444 | jul | 5.4296 | 0.66701
98445 | jul | 5.4663 | 0.68197
98446 | jul | 5.4988 | 0.70986
98465 | jul | 5.3554 | 0.63441
98466 | jul | 5.3468 | 0.63638
98467 | jul | 5.3396 | 0.63937
98498 | jul | 5.3309 | 0.64408
98499 | jul | 5.3759 | 0.6522
98501 | jul | 5.131 | 0.69974
98502 | jul | 4.9013 | 0.87233
98503 | jul | 5.195 | 0.68463
98505 | jul | 4.9713 | 0.81216
98506 | jul | 5.1155 | 0.71803
98512 | jul | 4.9112 | 0.86775
98513 | jul | 5.2476 | 0.67678
98516 | jul | 5.2007 | 0.68114
98520 | jul | 4.1054 | 1.4369
98524 | jul | 4.9843 | 0.81288
98526 | jul | 3.895 | 2.0097
98528 | jul | 4.903 | 0.86329
98531 | jul | 5.1577 | 0.71195
98532 | jul | 5.0442 | 0.79613
98533 | jul | 5.3561 | 0.86741
98535 | jul | 3.893 | 1.4306
98536 | jul | 3.9016 | 1.5372
98537 | jul | 4.3304 | 1.1309
98538 | jul | 4.9392 | 0.83283
98541 | jul | 4.4985 | 1.1908
98542 | jul | 5.4076 | 0.69559
98546 | jul | 4.9308 | 0.85977
98547 | jul | 4.039 | 1.1677
98548 | jul | 4.4329 | 1.4054
98550 | jul | 4.0113 | 1.4615
98552 | jul | 3.9822 | 1.8764
98555 | jul | 4.2242 | 1.7065
98557 | jul | 4.6312 | 1.0982
98560 | jul | 4.2758 | 1.5552
98562 | jul | 3.8751 | 1.7462
98563 | jul | 3.9526 | 1.8977
98564 | jul | 5.3825 | 0.89014
98568 | jul | 4.6335 | 1.0282
98569 | jul | 3.9015 | 1.3287
98570 | jul | 5.3816 | 0.73253
98571 | jul | 3.8561 | 1.7384
98572 | jul | 4.6457 | 0.98847
98575 | jul | 3.9848 | 1.9446
98576 | jul | 5.2414 | 0.8029
98577 | jul | 4.2891 | 1.1019
98579 | jul | 4.8445 | 0.87775
98580 | jul | 5.441 | 0.72792
98581 | jul | 4.9244 | 0.83996
98582 | jul | 5.4185 | 0.73734
98584 | jul | 4.7011 | 1.0791
98585 | jul | 5.3869 | 0.87274
98586 | jul | 4.0724 | 1.136
98587 | jul | 3.798 | 1.8751
98588 | jul | 4.7601 | 1.004
98589 | jul | 5.1924 | 0.70293
98590 | jul | 3.9508 | 1.1799
98591 | jul | 5.4146 | 0.69628
98592 | jul | 4.7879 | 0.97781
98593 | jul | 5.114 | 0.77011
98595 | jul | 3.9106 | 1.2397
98596 | jul | 5.2468 | 0.70883
98597 | jul | 5.3164 | 0.85678
98601 | jul | 5.6538 | 0.7252
98602 | jul | 6.9122 | 0.19977
98603 | jul | 5.5018 | 0.77307
98604 | jul | 5.818 | 0.63331
98605 | jul | 6.4424 | 0.33512
98606 | jul | 5.9071 | 0.65066
98607 | jul | 6.0777 | 0.67249
98610 | jul | 6.1674 | 0.47253
98611 | jul | 5.2855 | 0.71218
98612 | jul | 4.7039 | 0.8708
98613 | jul | 7.504 | 0.13202
98616 | jul | 5.4462 | 0.84574
98617 | jul | 7.6195 | 0.10679
98619 | jul | 6.5012 | 0.3043
98620 | jul | 7.1838 | 0.18359
98621 | jul | 4.3972 | 0.9723
98624 | jul | 3.958 | 1.0838
98625 | jul | 5.4383 | 0.69173
98626 | jul | 5.3567 | 0.7136
98628 | jul | 7.1062 | 0.16726
98629 | jul | 5.6794 | 0.61443
98631 | jul | 3.8656 | 1.1643
98632 | jul | 5.043 | 0.76614
98635 | jul | 7.1871 | 0.15339
98638 | jul | 4.1953 | 1.0516
98640 | jul | 3.8656 | 1.1643
98642 | jul | 5.7504 | 0.53142
98643 | jul | 4.3498 | 0.91786
98645 | jul | 5.3701 | 0.70578
98647 | jul | 4.5378 | 0.93205
98648 | jul | 5.6283 | 0.74108
98649 | jul | 5.3113 | 0.88458
98650 | jul | 6.0969 | 0.44688
98651 | jul | 6.7011 | 0.24753
98660 | jul | 5.8669 | 0.47611
98661 | jul | 5.9997 | 0.51576
98662 | jul | 5.9653 | 0.54742
98663 | jul | 5.9537 | 0.50048
98664 | jul | 6.0692 | 0.5356
98665 | jul | 5.9259 | 0.50846
98671 | jul | 5.9479 | 0.71586
98672 | jul | 6.6854 | 0.25852
98674 | jul | 5.5762 | 0.64289
98675 | jul | 5.756 | 0.70569
98682 | jul | 6.0178 | 0.62313
98683 | jul | 6.1389 | 0.57745
98684 | jul | 6.0878 | 0.57979
98685 | jul | 5.8644 | 0.49661
98686 | jul | 5.8923 | 0.52989
98801 | jul | 6.7276 | 0.28355
98802 | jul | 7.1587 | 0.20708
98812 | jul | 6.6888 | 0.34002
98813 | jul | 7.1397 | 0.24018
98814 | jul | 6.0925 | 0.47847
98815 | jul | 6.591 | 0.30242
98816 | jul | 6.5514 | 0.35618
98822 | jul | 5.9047 | 0.58432
98823 | jul | 8.1381 | 0.097862
98826 | jul | 5.3274 | 0.91689
98827 | jul | 5.5005 | 0.72235
98828 | jul | 7.0572 | 0.23281
98830 | jul | 7.2341 | 0.26157
98831 | jul | 6.6246 | 0.31676
98832 | jul | 8.0645 | 0.15462
98833 | jul | 5.0867 | 0.8911
98834 | jul | 6.5426 | 0.34925
98837 | jul | 8.4109 | 0.092355
98840 | jul | 6.7539 | 0.36244
98841 | jul | 6.6701 | 0.42159
98843 | jul | 7.0181 | 0.22798
98844 | jul | 6.0063 | 0.72011
98845 | jul | 7.5563 | 0.15894
98846 | jul | 6.7524 | 0.3018
98847 | jul | 5.976 | 0.5268
98848 | jul | 8.0329 | 0.10651
98849 | jul | 6.0346 | 0.54597
98850 | jul | 7.4266 | 0.16831
98851 | jul | 8.0597 | 0.12441
98852 | jul | 5.075 | 1.0133
98855 | jul | 6.144 | 0.61795
98856 | jul | 5.4439 | 0.76743
98857 | jul | 8.4586 | 0.11059
98858 | jul | 7.3124 | 0.2083
98859 | jul | 5.7926 | 0.8475
98862 | jul | 5.6657 | 0.63745
98901 | jul | 7.6538 | 0.13038
98902 | jul | 7.7991 | 0.10895
98903 | jul | 7.426 | 0.13947
98908 | jul | 7.2883 | 0.1489
98922 | jul | 5.5849 | 0.77832
98923 | jul | 6.8608 | 0.19423
98926 | jul | 7.0929 | 0.22124
98930 | jul | 8.6019 | 0.10057
98932 | jul | 8.3596 | 0.092069
98933 | jul | 7.9274 | 0.094128
98935 | jul | 8.2424 | 0.12294
98936 | jul | 7.814 | 0.13287
98937 | jul | 5.5648 | 0.68263
98938 | jul | 8.1621 | 0.11255
98942 | jul | 6.8961 | 0.21039
98944 | jul | 8.2819 | 0.11342
98946 | jul | 5.9318 | 0.56124
98947 | jul | 6.5913 | 0.23356
98948 | jul | 8.2369 | 0.089967
98951 | jul | 8.044 | 0.090065
98952 | jul | 7.3115 | 0.15864
98953 | jul | 8.1852 | 0.097584
99001 | jul | 7.9494 | 0.42505
99003 | jul | 7.603 | 0.64334
99004 | jul | 7.9794 | 0.3971
99005 | jul | 7.8034 | 0.56072
99006 | jul | 7.6402 | 0.55997
99008 | jul | 7.7407 | 0.37983
99009 | jul | 7.4402 | 0.70167
99011 | jul | 7.8897 | 0.40212
99012 | jul | 7.8104 | 0.56325
99013 | jul | 7.6215 | 0.45944
99016 | jul | 7.6736 | 0.63198
99017 | jul | 8.2182 | 0.33434
99018 | jul | 7.823 | 0.56349
99019 | jul | 7.5769 | 0.66764
99021 | jul | 7.6499 | 0.64532
99022 | jul | 7.8436 | 0.38769
99023 | jul | 7.6954 | 0.61728
99025 | jul | 7.4232 | 0.73323
99026 | jul | 7.8281 | 0.45925
99027 | jul | 7.6836 | 0.64132
99029 | jul | 7.6982 | 0.40625
99030 | jul | 7.6934 | 0.62104
99031 | jul | 7.9247 | 0.49816
99032 | jul | 7.9699 | 0.3407
99033 | jul | 7.8026 | 0.58006
99034 | jul | 7.6787 | 0.46269
99036 | jul | 7.8651 | 0.5479
99037 | jul | 7.7758 | 0.60184
99040 | jul | 7.4725 | 0.46856
99101 | jul | 7.0387 | 0.65509
99103 | jul | 7.511 | 0.32103
99105 | jul | 8.5866 | 0.27701
99107 | jul | 6.0098 | 1.0064
99109 | jul | 7.0009 | 0.74213
99110 | jul | 7.5267 | 0.57165
99111 | jul | 8.2158 | 0.42163
99113 | jul | 8.3079 | 0.48801
99114 | jul | 6.5201 | 0.98888
99115 | jul | 7.8599 | 0.16878
99116 | jul | 6.6985 | 0.46278
99117 | jul | 7.4339 | 0.42109
99118 | jul | 5.8684 | 0.98698
99119 | jul | 6.553 | 1.0768
99121 | jul | 5.7864 | 1.1364
99122 | jul | 7.5601 | 0.42133
99123 | jul | 7.3346 | 0.3125
99125 | jul | 8.4517 | 0.32661
99126 | jul | 6.6188 | 0.85447
99128 | jul | 7.8018 | 0.57492
99129 | jul | 7.3114 | 0.50625
99130 | jul | 7.8882 | 0.52774
99131 | jul | 7.053 | 0.61243
99133 | jul | 7.2479 | 0.36004
99134 | jul | 7.7991 | 0.33729
99135 | jul | 7.5607 | 0.25134
99136 | jul | 8.8358 | 0.28861
99137 | jul | 7.1003 | 0.58827
99138 | jul | 6.683 | 0.64394
99139 | jul | 6.1423 | 1.4603
99140 | jul | 7.0789 | 0.48839
99141 | jul | 6.4265 | 0.94478
99143 | jul | 8.7607 | 0.29944
99147 | jul | 7.4039 | 0.44309
99148 | jul | 7.2834 | 0.66237
99150 | jul | 6.0027 | 0.90725
99153 | jul | 5.7437 | 1.8928
99156 | jul | 7.0201 | 0.88541
99157 | jul | 6.2375 | 1.1306
99158 | jul | 7.9085 | 0.51006
99159 | jul | 7.868 | 0.23523
99161 | jul | 7.9066 | 0.53931
99163 | jul | 8.0652 | 0.50071
99164 | jul | 8.0019 | 0.52055
99166 | jul | 6.0436 | 0.83819
99167 | jul | 6.8812 | 0.67918
99169 | jul | 8.1769 | 0.23724
99170 | jul | 7.9823 | 0.46916
99171 | jul | 8.1663 | 0.38431
99173 | jul | 7.3922 | 0.52667
99176 | jul | 7.9843 | 0.46576
99179 | jul | 8.6542 | 0.51401
99180 | jul | 6.8318 | 0.91568
99181 | jul | 7.3034 | 0.5873
99185 | jul | 7.5136 | 0.37046
99201 | jul | 7.9839 | 0.49173
99202 | jul | 7.9655 | 0.51589
99203 | jul | 7.9902 | 0.5025
99204 | jul | 7.9903 | 0.49349
99205 | jul | 7.972 | 0.48851
99206 | jul | 7.8658 | 0.57009
99207 | jul | 7.9618 | 0.5145
99208 | jul | 7.9099 | 0.5027
99212 | jul | 7.9126 | 0.54821
99216 | jul | 7.8072 | 0.597
99217 | jul | 7.838 | 0.58292
99218 | jul | 7.9368 | 0.51387
99223 | jul | 7.9469 | 0.52709
99224 | jul | 7.9496 | 0.4521
99251 | jul | 7.9521 | 0.50667
99301 | jul | 9.0304 | 0.15891
99320 | jul | 8.7864 | 0.1123
99321 | jul | 8.3564 | 0.086238
99322 | jul | 8.0957 | 0.13845
99323 | jul | 9.2993 | 0.15881
99324 | jul | 9.3759 | 0.30687
99326 | jul | 8.7231 | 0.15113
99328 | jul | 8.1571 | 0.41168
99330 | jul | 9.0444 | 0.11733
99336 | jul | 9.182 | 0.11902
99337 | jul | 9.1421 | 0.14553
99338 | jul | 8.9414 | 0.13091
99341 | jul | 8.3798 | 0.15376
99343 | jul | 8.9255 | 0.10792
99344 | jul | 8.653 | 0.10038
99347 | jul | 8.2565 | 0.43767
99348 | jul | 9.0117 | 0.24274
99349 | jul | 8.5546 | 0.083399
99350 | jul | 8.6126 | 0.11792
99352 | jul | 9.1002 | 0.1094
99353 | jul | 9.0136 | 0.10272
99354 | jul | 9.0911 | 0.098844
99356 | jul | 7.7712 | 0.14887
99357 | jul | 8.451 | 0.079876
99360 | jul | 9.3544 | 0.20916
99361 | jul | 8.7847 | 0.34312
99362 | jul | 9.1623 | 0.32094
99371 | jul | 8.56 | 0.24524
99401 | jul | 8.3421 | 0.5811
99402 | jul | 8.484 | 0.55878
99403 | jul | 8.195 | 0.53294
99501 | jun | 4.0924 | 1.0328
99502 | jun | 4.1042 | 1.0398
99503 | jun | 4.0926 | 1.0345
99504 | jun | 3.9858 | 1.1187
99505 | jun | 3.9081 | 1.2367
99506 | jun | 4.0937 | 1.0449
99507 | jun | 3.942 | 1.1489
99508 | jun | 4.0482 | 1.0668
99515 | jun | 4.0547 | 1.0681
99516 | jun | 3.698 | 1.3476
99517 | jun | 4.123 | 1.0073
99518 | jun | 4.0747 | 1.0493
99540 | jun | 3.55 | 1.5618
99546 | jul | 2.7342 | 2.6179
99547 | jun | 2.3701 | 2.3314
99549 | jun | 3.0569 | 1.7668
99551 | jun | 3.4104 | 1.2782
99552 | jun | 3.4759 | 1.2789
99553 | jun | 2.1057 | 1.7728
99554 | jun | 3.085 | 1.0232
99555 | jun | 3.4661 | 1.4725
99556 | jun | 3.2428 | 1.0772
99557 | may | 2.9889 | 0.80512
99558 | jun | 3.3212 | 1.116
99559 | jun | 3.2988 | 1.2912
99561 | jun | 2.886 | 1.2382
99563 | jun | 2.9179 | 1.1133
99564 | jun | 2.8332 | 1.9421
99565 | jun | 2.8538 | 1.9195
99567 | jun | 3.802 | 1.4741
99568 | jun | 3.3626 | 0.99793
99569 | jun | 3.4597 | 1.4864
99571 | jun | 2.5425 | 1.8418
99572 | jun | 3.4373 | 1.5668
99573 | jun | 3.546 | 2.7736
99574 | jun | 3.4193 | 3.8659
99575 | jun | 3.8123 | 1.4408
99576 | jun | 3.2614 | 1.4855
99577 | jun | 3.5257 | 1.6837
99578 | jun | 3.1943 | 1.3707
99579 | jun | 3.3527 | 1.578
99580 | jun | 3.5758 | 1.4748
99581 | jun | 3.0561 | 0.97596
99583 | jun | 2.1677 | 1.8252
99585 | jun | 3.3191 | 1.1871
99586 | may | 2.8313 | 1.3849
99587 | jun | 3.5862 | 1.7643
99588 | may | 3.1722 | 1.0524
99589 | jun | 3.1069 | 1.4673
99590 | jun | 3.2433 | 1.0528
99591 | jun | 1.9126 | 1.2737
99602 | jun | 3.5405 | 1.1693
99603 | jun | 3.1309 | 1.4144
99604 | jun | 2.7958 | 1.0624
99606 | jun | 3.6117 | 1.7162
99607 | jun | 3.6034 | 1.2334
99610 | jun | 3.4325 | 1.0045
99611 | jun | 3.6627 | 1.1905
99612 | jun | 2.3496 | 1.8794
99613 | jun | 3.4572 | 1.5351
99614 | jun | 2.8668 | 1.2671
99615 | jul | 3.0035 | 2.9825
99620 | jun | 3.0657 | 0.97051
99621 | jun | 3.4077 | 1.2888
99622 | jun | 3.0472 | 1.3194
99625 | jun | 3.375 | 1.858
99626 | jun | 3.6042 | 1.2331
99627 | may | 3.0868 | 0.69055
99628 | jun | 3.4209 | 1.4818
99630 | jun | 2.4814 | 1.1618
99631 | jun | 3.4536 | 1.8698
99632 | jun | 2.982 | 1.0407
99633 | jun | 3.4811 | 1.475
99634 | jun | 3.3767 | 1.2951
99636 | jun | 3.574 | 1.4905
99638 | jun | 2.1089 | 1.8126
99639 | jun | 3.2631 | 1.0579
99640 | may | 2.8995 | 1.2145
99645 | may | 2.8153 | 1.3123
99647 | jun | 3.4591 | 1.9681
99648 | jun | 2.8142 | 1.9011
99649 | jun | 3.2363 | 1.7349
99650 | jun | 3.1528 | 1.1434
99651 | jun | 3.0984 | 1.4829
99653 | may | 2.8224 | 1.1047
99654 | jun | 4.047 | 1.2392
99655 | jun | 3.1794 | 1.4465
99656 | jun | 3.9423 | 1.532
99657 | jun | 3.4954 | 1.1955
99658 | jun | 3.1082 | 1.0889
99659 | jun | 3.0585 | 1.079
99660 | jun | 1.8633 | 1.1362
99661 | jun | 2.5648 | 1.8824
99662 | jun | 2.8653 | 1.0624
99664 | jun | 3.3829 | 2.1508
99665 | jun | 3.6431 | 1.1362
99667 | may | 2.6223 | 0.64958
99668 | jun | 3.9983 | 1.5612
99669 | jun | 3.4887 | 1.061
99670 | jun | 3.4564 | 1.4738
99671 | jun | 3.0816 | 0.98377
99672 | jun | 3.5882 | 1.1106
99674 | may | 3.0326 | 0.95295
99676 | may | 3.1035 | 0.79852
99679 | jun | 3.4969 | 1.2609
99681 | jun | 2.814 | 1.1839
99682 | may | 2.7607 | 0.68137
99683 | jun | 4.0291 | 1.1641
99684 | jun | 3.0944 | 1.0946
99685 | jun | 2.0657 | 1.7828
99686 | jun | 3.6359 | 2.6386
99688 | jun | 3.8065 | 1.3774
99689 | jun | 3.0826 | 4.0032
99691 | may | 3.2674 | 0.73645
99692 | jun | 2.1249 | 1.7817
99701 | jun | 4.9437 | 1.544
99702 | jun | 4.9409 | 1.5604
99703 | jun | 5.0392 | 1.4025
99704 | jun | 4.793 | 1.386
99705 | jun | 4.9827 | 1.4729
99709 | jun | 4.8579 | 1.4045
99712 | jun | 4.6229 | 1.4693
99714 | may | 3.4961 | 0.50469
99720 | jun | 4.4225 | 1.1301
99721 | jun | 3.5578 | 1.1727
99722 | jun | 3.4245 | 0.64297
99723 | jun | 2.3515 | 0.42294
99724 | jun | 4.6906 | 0.96166
99726 | jun | 4.0543 | 1.2165
99727 | jun | 2.7801 | 0.84777
99729 | may | 2.9074 | 0.55606
99730 | may | 3.2261 | 0.3428
99733 | jun | 4.5043 | 1.0901
99734 | jun | 3.5195 | 0.52645
99736 | jun | 2.6187 | 0.80545
99737 | may | 3.3115 | 0.57737
99739 | jun | 2.8757 | 0.90274
99740 | jun | 4.5224 | 0.79267
99741 | jun | 3.9188 | 1.1138
99742 | jun | 1.9773 | 0.90955
99743 | may | 3.3086 | 0.55368
99744 | may | 3.6181 | 0.56137
99745 | jun | 4.07 | 1.1825
99746 | jun | 3.747 | 0.96332
99747 | jun | 2.7923 | 0.38228
99748 | jun | 3.4557 | 1.0404
99749 | jun | 2.3993 | 0.71897
99750 | jun | 2.2363 | 0.64489
99751 | jun | 3.2498 | 0.95154
99752 | jun | 2.5687 | 0.70863
99753 | jun | 2.9406 | 0.89077
99755 | may | 2.9511 | 0.59164
99756 | jun | 4.5553 | 1.417
99757 | may | 3.2092 | 0.60904
99758 | jun | 4.6675 | 1.3841
99759 | jun | 1.9785 | 0.43072
99760 | jun | 4.724 | 1.4153
99761 | jun | 2.3854 | 0.662
99762 | jun | 2.6869 | 0.8286
99763 | jun | 2.7362 | 0.72973
99765 | jun | 3.2776 | 1.0411
99766 | jun | 2.0126 | 0.57287
99767 | jun | 4.4998 | 1.3948
99768 | jun | 4.0785 | 1.2541
99769 | jun | 2.0303 | 0.91033
99770 | jun | 2.8726 | 0.8037
99771 | jun | 2.9737 | 0.97338
99772 | jun | 2.491 | 0.73361
99773 | jun | 3.1697 | 0.8342
99774 | jun | 4.7862 | 1.1669
99777 | jun | 4.4901 | 1.3652
99778 | jun | 2.5486 | 0.79525
99780 | may | 3.2028 | 0.65993
99781 | jun | 4.3553 | 0.72285
99782 | jun | 1.889 | 0.33622
99783 | jun | 2.2403 | 0.76273
99784 | jun | 2.8022 | 0.88993
99785 | jun | 2.3351 | 0.78303
99786 | jun | 2.6486 | 0.86825
99788 | jun | 4.261 | 0.8622
99789 | jun | 3.392 | 0.50523
99801 | jun | 3.1429 | 3.0238
99820 | jun | 3.037 | 4.2029
99824 | jun | 3.0783 | 3.3687
99825 | jun | 3.1618 | 2.4949
99826 | jun | 3.1137 | 2.3718
99827 | jun | 3.3639 | 1.6024
99829 | jun | 3.0671 | 2.7534
99833 | jun | 3.0663 | 4.9383
99835 | jun | 2.8799 | 4.1071
99840 | jun | 3.4746 | 1.2829
99901 | jun | 3.2028 | 5.3481
99919 | jun | 3.0882 | 5.1942
99921 | jun | 2.9508 | 5.1565
99922 | jun | 2.983 | 4.9202
99923 | jun | 3.1503 | 4.081
99925 | jun | 2.9549 | 5.1993
99926 | jun | 3.1954 | 5.4971
99927 | jun | 3.0376 | 5.5364
99929 | jun | 3.1776 | 4.4429
99950 | jun | 3.0298 | 5.3408
A0A | jul | 3.325 | 3.2581
A0B | jul | 3.127 | 3.4538
A0C | jul | 3.6728 | 3.1118
A0E | jul | 3.0921 | 3.501
A0G | jul | 4.0104 | 2.8263
A0H | jul | 3.6675 | 3.4593
A0J | jul | 3.9479 | 2.8773
A0K | jul | 3.1359 | 3.5659
A0L | jul | 3.7913 | 3.5666
A0M | jul | 3.1289 | 4.1629
A0N | jul | 3.2708 | 4.0456
A0P | jul | 3.311 | 3.7068
A0R | may | 2.3508 | 1.9993
A1A | jul | 3.6556 | 2.7636
A1B | jul | 3.6571 | 2.762
A1C | jul | 3.6556 | 2.7636
A1E | jul | 3.6481 | 2.8007
A1G | jul | 3.6427 | 2.8272
A1H | jul | 3.618 | 2.858
A1K | jul | 3.6304 | 2.6878
A1L | jul | 3.6477 | 2.7657
A1M | jul | 3.6727 | 2.7091
A1N | jul | 3.6394 | 2.8169
A1S | jul | 3.6233 | 2.9196
A1V | jul | 4.2066 | 2.7028
A1W | jul | 3.6365 | 2.7732
A1X | jul | 3.5487 | 2.8473
A1Y | jul | 3.5029 | 2.7232
A2A | jul | 4.0246 | 2.9233
A2B | jul | 3.9882 | 2.9594
A2H | jul | 3.8436 | 3.4411
A2N | jul | 3.6037 | 3.904
A2V | may | 2.5444 | 2.2152
A5A | jul | 3.613 | 3.2711
A8A | jul | 3.9863 | 3.2835
B0C | jul | 3.8949 | 3.307
B0E | jul | 4.0514 | 3.1691
B0H | jul | 4.0194 | 3.5528
B0J | jul | 4.0295 | 3.68
B0K | jul | 4.2666 | 3.1216
B0L | jun | 4.1736 | 2.9488
B0M | jul | 4.3872 | 3.3433
B0N | jul | 4.2559 | 3.272
B0P | jul | 4.5533 | 3.2663
B0R | jul | 4.4174 | 3.5259
B0S | jun | 4.096 | 3.2371
B0T | jul | 4.074 | 3.4379
B0V | jul | 3.9902 | 3.4175
B0W | jul | 3.7218 | 3.3464
B1A | jul | 3.9699 | 3.1362
B1B | jul | 3.8214 | 3.3015
B1C | jul | 3.6931 | 3.4199
B1E | jul | 4.0517 | 3.0916
B1G | jul | 4.0517 | 3.0916
B1H | jul | 4.0447 | 3.1002
B1J | jul | 3.9149 | 3.1315
B1K | jul | 3.8058 | 3.2563
B1L | jul | 3.9529 | 3.1975
B1M | jul | 3.954 | 3.193
B1N | jul | 4.0259 | 3.1305
B1P | jul | 3.989 | 3.1656
B1R | jul | 4.0016 | 3.1602
B1S | jul | 3.9884 | 3.1692
B1T | jul | 4.0154 | 3.1565
B1V | jul | 4.0577 | 3.1174
B1W | jul | 3.9495 | 3.1306
B1X | jul | 4.0072 | 3.2357
B1Y | jul | 4.0224 | 3.1862
B2A | jul | 3.986 | 3.1891
B2C | jul | 4.1084 | 3.1018
B2E | jul | 3.8161 | 2.982
B2G | jul | 4.2094 | 3.2239
B2H | jul | 4.2422 | 2.8666
B2J | jul | 3.7287 | 3.069
B2N | jun | 3.9007 | 2.9196
B2R | jul | 4.138 | 3.5467
B2S | jul | 4.254 | 3.2138
B2T | jul | 4.2153 | 3.4107
B2V | jul | 3.9813 | 3.6244
B2W | jul | 4.0092 | 3.6134
B2X | jul | 4.0641 | 3.5886
B2Y | jul | 4.0178 | 3.6105
B2Z | jul | 4.037 | 3.6007
B3A | jul | 4.0498 | 3.5964
B3B | jul | 4.0923 | 3.5766
B3E | jul | 4.056 | 3.5932
B3G | jul | 3.9344 | 3.6431
B3H | jul | 3.9801 | 3.6302
B3J | jul | 3.9953 | 3.6227
B3K | jul | 4.0244 | 3.6099
B3L | jul | 4.0109 | 3.6171
B3M | jul | 4.0565 | 3.5996
B3N | jul | 3.9984 | 3.6243
B3P | jul | 3.956 | 3.6425
B3R | jul | 3.9248 | 3.6575
B3S | jul | 4.0229 | 3.6154
B3T | jul | 3.9631 | 3.6394
B3V | jul | 3.9042 | 3.6677
B3Z | jul | 4.0458 | 3.6107
B4A | jul | 4.1161 | 3.5726
B4B | jul | 4.1436 | 3.5494
B4C | jul | 4.1578 | 3.5338
B4E | jul | 4.173 | 3.4824
B4G | jul | 4.1949 | 3.417
B4H | jul | 4.5453 | 3.2052
B4N | jul | 4.5999 | 3.1209
B4P | jul | 4.5118 | 3.1101
B4R | jul | 4.6614 | 3.0661
B4V | jul | 4.3253 | 3.3666
B5A | jul | 3.4622 | 3.0325
B6L | jul | 4.2124 | 3.2676
B9A | jul | 4.158 | 3.2808
C0A | jul | 4.4505 | 2.7003
C0B | jul | 4.71 | 3.1208
C1A | jul | 4.4585 | 2.7129
C1B | jul | 4.4488 | 2.7949
C1C | jul | 4.4592 | 2.778
C1E | jul | 4.5091 | 2.8325
C1N | jul | 4.7024 | 2.8727
E1A | aug | 4.0259 | 2.918
E1B | jul | 4.7239 | 3.6553
E1C | jul | 4.7474 | 3.6427
E1E | jul | 4.761 | 3.616
E1G | jul | 4.7707 | 3.6835
E1H | aug | 4.0356 | 2.9296
E1J | jul | 4.6753 | 3.6976
E1N | jun | 4.6342 | 2.9278
E1V | jun | 4.623 | 2.8896
E1W | jul | 4.7017 | 3.4264
E1X | jun | 4.4478 | 2.8546
E2A | jun | 4.4504 | 2.9887
E2E | jul | 4.1331 | 3.6028
E2G | jul | 4.1617 | 3.6244
E2H | jul | 4.073 | 3.5919
E2J | jul | 3.9872 | 3.625
E2K | jul | 4.0493 | 3.5525
E2L | jul | 4.0099 | 3.5639
E2M | jul | 4.0052 | 3.5413
E2N | jul | 4.0412 | 3.6294
E2P | jul | 3.9744 | 3.6091
E2R | jul | 3.9959 | 3.593
E2S | jul | 4.0834 | 3.6658
E2V | jul | 4.7253 | 3.3235
E3A | jul | 4.7427 | 3.5042
E3B | jul | 4.7508 | 3.2735
E3C | jul | 4.7499 | 3.3827
E3E | jul | 4.6991 | 3.4477
E3L | jul | 4.556 | 3.0705
E3N | jun | 4.2231 | 3.3398
E3V | jun | 4.5914 | 3.1167
E3Y | jun | 4.437 | 3.4759
E3Z | jun | 4.6532 | 3.317
E4A | jun | 4.5377 | 3.3295
E4B | jul | 4.7342 | 3.3852
E4C | jul | 4.6549 | 3.5504
E4E | jul | 4.3966 | 3.7761
E4G | jul | 4.5667 | 3.6792
E4H | jul | 4.4746 | 3.8576
E4J | jul | 4.7061 | 3.7076
E4K | jul | 4.6071 | 3.6083
E4L | jul | 4.5502 | 3.3921
E4M | jul | 4.6333 | 3.0516
E4N | jul | 4.6854 | 3.224
E4P | jul | 4.7035 | 3.4688
E4R | jul | 4.8002 | 3.598
E4S | jun | 4.4369 | 3.2787
E4T | jun | 4.4711 | 3.2515
E4V | aug | 4.0951 | 2.9456
E4W | jun | 4.4868 | 3.057
E4X | jun | 4.5322 | 2.9043
E4Y | jun | 4.5438 | 3.1284
E4Z | jul | 4.6169 | 3.7333
E5A | jun | 4.409 | 3.0395
E5B | jul | 4.3595 | 2.8345
E5C | jul | 4.3314 | 3.0564
E5E | jul | 4.0351 | 3.0161
E5G | aug | 3.4238 | 2.9131
E5H | jul | 4.1068 | 3.2719
E5J | jul | 4.0245 | 3.4467
E5K | jul | 4.1429 | 3.5221
E5L | jul | 4.4518 | 3.3264
E5M | jul | 4.4708 | 3.4469
E5N | jul | 4.2674 | 3.6679
E5P | jul | 4.5284 | 3.7047
E5R | jul | 4.2487 | 3.7798
E5S | jul | 4.1342 | 3.5529
E5T | jul | 4.4475 | 3.6042
E5V | jul | 4.1472 | 2.8978
E6A | jun | 4.4183 | 3.4827
E6B | jun | 4.4496 | 3.7126
E6C | jun | 4.545 | 3.3504
E6E | jun | 4.4634 | 3.6281
E6G | jun | 4.5005 | 3.5051
E6H | jul | 4.6381 | 3.529
E6J | jun | 4.4976 | 3.2583
E6K | jul | 4.601 | 3.3915
E6L | jul | 4.6821 | 3.7527
E7A | jun | 4.4833 | 3.2387
E7B | jun | 4.4401 | 3.3389
E7C | jun | 4.4548 | 3.39
E7E | jun | 4.5142 | 3.369
E7G | jun | 4.3342 | 3.5319
E7H | jun | 4.5824 | 3.5635
E7J | jun | 4.556 | 3.6435
E7K | jun | 4.6416 | 3.2548
E7L | jun | 4.4236 | 3.7503
E7M | jun | 4.6125 | 3.291
E7N | jun | 4.5563 | 3.4539
E7P | jun | 4.4944 | 3.6215
E8A | jun | 4.2992 | 3.5207
E8B | jun | 4.2558 | 3.2742
E8C | jun | 4.2241 | 3.359
E8E | jun | 4.1686 | 3.3855
E8G | jun | 4.2083 | 3.2841
E8J | jun | 4.3508 | 3.0927
E8K | jun | 4.3446 | 3.1027
E8L | jun | 4.4885 | 2.9099
E8M | jun | 4.445 | 2.922
E8N | jun | 4.4031 | 3.1104
E8P | jun | 4.3294 | 2.9864
E8R | jun | 4.4262 | 3.0237
E8S | jun | 4.2516 | 2.9905
E8T | jun | 4.2086 | 3.044
E9A | jun | 4.5272 | 2.7821
E9B | jun | 4.6145 | 3.1658
E9C | jun | 4.5271 | 3.3062
E9E | jun | 4.3323 | 3.2993
E9G | jun | 4.576 | 2.8066
E9H | jun | 4.4848 | 2.7931
G0A | jun | 4.2908 | 4.1277
G0C | jun | 4.0587 | 3.4604
G0E | jun | 3.9169 | 3.1962
G0G | jul | 3.7067 | 4.1069
G0H | jun | 3.9369 | 3.6933
G0J | jun | 4.1016 | 3.3095
G0K | jun | 4.2976 | 3.244
G0L | jun | 4.336 | 3.2749
G0M | jul | 4.4307 | 4.0151
G0N | jul | 4.5175 | 4.2092
G0P | jul | 4.6858 | 4.1215
G0R | jun | 4.3898 | 3.7506
G0S | jun | 4.5942 | 3.8581
G0T | jun | 4.2536 | 3.5728
G0V | jun | 4.333 | 3.9746
G0W | jun | 4.1418 | 3.6031
G0X | jun | 4.4636 | 3.7781
G0Y | jul | 4.4198 | 4.2254
G0Z | jun | 4.7313 | 3.5268
G1B | jun | 4.5513 | 4.3759
G1C | jun | 4.6113 | 4.3129
G1E | jun | 4.6276 | 4.2922
G1G | jun | 4.6164 | 4.3104
G1H | jun | 4.6398 | 4.287
G1J | jun | 4.6535 | 4.2684
G1K | jun | 4.6774 | 4.2458
G1L | jun | 4.6628 | 4.2669
G1M | jun | 4.6786 | 4.2541
G1N | jun | 4.6972 | 4.238
G1P | jun | 4.6987 | 4.2333
G1R | jun | 4.6816 | 4.2397
G1S | jun | 4.7066 | 4.2297
G1T | jun | 4.7326 | 4.2091
G1V | jun | 4.7247 | 4.2109
G1W | jun | 4.749 | 4.1865
G1X | jun | 4.736 | 4.1914
G1Y | jun | 4.7602 | 4.1563
G2A | jun | 4.6301 | 4.3242
G2B | jun | 4.6638 | 4.2714
G2C | jun | 4.6767 | 4.2557
G2E | jun | 4.7021 | 4.2274
G2G | jun | 4.7188 | 4.2042
G2J | jun | 4.6562 | 4.2747
G2K | jun | 4.6433 | 4.2887
G2L | jun | 4.6 | 4.32
G2M | jun | 4.5583 | 4.3811
G2N | jun | 4.5819 | 4.3638
G3A | jun | 4.7135 | 4.1778
G3B | jul | 4.4955 | 5.345
G3C | jul | 4.2477 | 5.6684
G3E | jun | 4.624 | 4.3141
G3G | jun | 4.5716 | 4.402
G3H | jun | 4.6366 | 4.2672
G3J | jun | 4.6243 | 4.3651
G3K | jun | 4.6665 | 4.2824
G3L | jul | 4.4351 | 5.3335
G3M | jun | 4.6826 | 4.0345
G3N | jun | 4.5775 | 4.5097
G3Z | jul | 4.236 | 4.7242
G4A | jun | 4.1541 | 3.6995
G4R | jul | 3.8073 | 3.5708
G4S | jul | 3.8673 | 3.4814
G4T | jul | 4.1697 | 2.1336
G4V | jun | 3.9547 | 3.1517
G4W | jun | 4.113 | 3.0973
G4X | jun | 4.0081 | 3.0042
G4Z | jun | 4.0483 | 3.0708
G5A | jul | 4.3906 | 3.5635
G5B | jul | 3.9929 | 3.3803
G5C | jun | 4.0662 | 2.9831
G5H | jun | 4.3224 | 2.6837
G5J | jun | 4.1831 | 3.2912
G5L | jun | 4.2738 | 2.8674
G5M | jun | 4.2867 | 2.7761
G5N | jun | 4.2801 | 2.8811
G5R | jun | 4.3753 | 2.6902
G5T | jun | 4.4554 | 3.2846
G5V | jun | 4.5293 | 3.6094
G5X | jun | 4.4156 | 3.8999
G5Y | jul | 4.4868 | 3.969
G5Z | jul | 4.494 | 3.9277
G6A | jul | 4.4953 | 3.9711
G6B | jul | 4.3724 | 4.0146
G6C | jun | 4.6689 | 4.1334
G6E | jun | 4.4427 | 3.9055
G6G | jul | 4.5379 | 4.2731
G6H | jul | 4.5354 | 4.3244
G6J | jun | 4.7028 | 4.0318
G6K | jun | 4.7299 | 4.1084
G6L | jul | 4.8412 | 3.8069
G6P | jul | 4.822 | 3.8141
G6R | jul | 4.8725 | 3.7836
G6S | jul | 4.8388 | 3.7526
G6T | jul | 4.879 | 3.7506
G6V | jun | 4.6655 | 4.2165
G6W | jun | 4.7292 | 4.1797
G6X | jun | 4.7373 | 4.1423
G6Z | jun | 4.6866 | 4.0823
G7A | jun | 4.7323 | 4.0659
G7B | jun | 4.675 | 3.6272
G7G | jun | 4.7486 | 3.6073
G7H | jun | 4.7896 | 3.5655
G7J | jun | 4.8527 | 3.532
G7K | jun | 4.8279 | 3.5547
G7N | jun | 4.6402 | 3.7403
G7P | jun | 4.7187 | 3.6271
G7S | jun | 4.8258 | 3.553
G7T | jun | 4.8232 | 3.5564
G7X | jun | 4.7219 | 3.5851
G7Y | jun | 4.7414 | 3.6411
G7Z | jun | 4.8024 | 3.5669
G8A | jun | 4.7642 | 3.5807
G8B | jun | 4.74 | 3.222
G8C | jun | 4.7367 | 3.2115
G8E | jun | 4.7478 | 3.1968
G8G | jun | 4.6624 | 3.2088
G8H | jun | 4.6961 | 3.0466
G8J | jun | 4.599 | 3.1351
G8K | jun | 4.7341 | 2.9219
G8L | jun | 4.7187 | 2.9982
G8M | jun | 4.6991 | 2.9875
G8N | jun | 4.6584 | 3.342
G8P | may | 3.2209 | 2.5082
G8T | jul | 4.9458 | 3.6825
G8V | jul | 4.9476 | 3.7073
G8W | jul | 4.9187 | 3.6942
G8Y | jul | 4.9493 | 3.6173
G8Z | jun | 4.7929 | 3.4223
G9A | jul | 4.9519 | 3.5766
G9B | jul | 4.9866 | 3.4724
G9C | jul | 4.9166 | 3.6087
G9H | jul | 4.9293 | 3.6525
G9N | jul | 4.836 | 3.5813
G9P | jul | 4.8525 | 3.557
G9R | jul | 4.7089 | 3.6551
G9T | jul | 4.7843 | 3.6434
G9X | jun | 4.5388 | 3.7742
H0M | jul | 5.4298 | 2.9855
H1A | jul | 5.381 | 3.3035
H1B | jul | 5.4144 | 3.3518
H1C | jul | 5.4009 | 3.3237
H1E | jul | 5.4355 | 3.3673
H1G | jul | 5.4467 | 3.3828
H1H | jul | 5.4582 | 3.3892
H1J | jul | 5.4497 | 3.3891
H1K | jul | 5.4434 | 3.3899
H1L | jul | 5.4366 | 3.3896
H1M | jul | 5.4627 | 3.4148
H1N | jul | 5.4852 | 3.393
H1P | jul | 5.4662 | 3.4085
H1R | jul | 5.4717 | 3.4129
H1S | jul | 5.48 | 3.429
H1T | jul | 5.4796 | 3.4308
H1V | jul | 5.4689 | 3.4153
H1W | jul | 5.4771 | 3.418
H1X | jul | 5.4835 | 3.4308
H1Y | jul | 5.4895 | 3.4349
H1Z | jul | 5.4746 | 3.4068
H2A | jul | 5.4843 | 3.4249
H2B | jul | 5.463 | 3.3849
H2C | jul | 5.4672 | 3.3773
H2E | jul | 5.4831 | 3.4142
H2G | jul | 5.4905 | 3.4301
H2H | jul | 5.4931 | 3.4376
H2J | jul | 5.4952 | 3.4374
H2K | jul | 5.4841 | 3.4222
H2L | jul | 5.4907 | 3.4276
H2M | jul | 5.4745 | 3.3904
H2N | jul | 5.4767 | 3.3818
H2P | jul | 5.4803 | 3.3945
H2R | jul | 5.485 | 3.4056
H2S | jul | 5.4895 | 3.4186
H2T | jul | 5.4954 | 3.4305
H2V | jul | 5.495 | 3.4189
H2W | jul | 5.499 | 3.4409
H2X | jul | 5.4954 | 3.4333
H2Y | jul | 5.4897 | 3.4171
H2Z | jul | 5.4939 | 3.4283
H3A | jul | 5.5012 | 3.4402
H3B | jul | 5.4994 | 3.4346
H3C | jul | 5.4904 | 3.4135
H3E | jul | 5.5014 | 3.4097
H3G | jul | 5.5031 | 3.4423
H3H | jul | 5.5028 | 3.4377
H3J | jul | 5.5031 | 3.4384
H3K | jul | 5.5002 | 3.4256
H3L | jul | 5.4695 | 3.3662
H3M | jul | 5.4667 | 3.3439
H3N | jul | 5.4859 | 3.3983
H3P | jul | 5.4857 | 3.3892
H3R | jul | 5.4885 | 3.3818
H3S | jul | 5.4935 | 3.397
H3T | jul | 5.4972 | 3.4077
H3V | jul | 5.5004 | 3.4213
H3W | jul | 5.4984 | 3.3934
H3X | jul | 5.4996 | 3.3817
H3Y | jul | 5.5039 | 3.4237
H3Z | jul | 5.5064 | 3.4331
H4A | jul | 5.5062 | 3.4088
H4B | jul | 5.5083 | 3.3917
H4C | jul | 5.5103 | 3.4264
H4E | jul | 5.5142 | 3.4322
H4G | jul | 5.5099 | 3.4335
H4H | jul | 5.5161 | 3.4426
H4J | jul | 5.4657 | 3.3289
H4K | jul | 5.4657 | 3.3027
H4L | jul | 5.4786 | 3.3493
H4M | jul | 5.4855 | 3.3419
H4N | jul | 5.479 | 3.3665
H4P | jul | 5.4916 | 3.365
H4R | jul | 5.4775 | 3.3141
H4S | jul | 5.4808 | 3.284
H4T | jul | 5.4919 | 3.3248
H4V | jul | 5.5044 | 3.3751
H4W | jul | 5.5007 | 3.3499
H4X | jul | 5.5104 | 3.3718
H4Y | jul | 5.4922 | 3.2787
H7A | jul | 5.3991 | 3.32
H7B | jul | 5.3877 | 3.3282
H7C | jul | 5.4212 | 3.3566
H7E | jul | 5.4143 | 3.3496
H7G | jul | 5.4483 | 3.3593
H7H | jul | 5.3615 | 3.3287
H7J | jul | 5.3669 | 3.3299
H7K | jul | 5.3902 | 3.3307
H7L | jul | 5.3894 | 3.3253
H7M | jul | 5.4228 | 3.3372
H7N | jul | 5.451 | 3.3528
H7P | jul | 5.3849 | 3.3264
H7R | jul | 5.3668 | 3.333
H7S | jul | 5.4379 | 3.3251
H7T | jul | 5.4237 | 3.3133
H7V | jul | 5.451 | 3.3119
H7W | jul | 5.445 | 3.3021
H7X | jul | 5.4147 | 3.3145
H7Y | jul | 5.3915 | 3.3257
H8N | jul | 5.517 | 3.4033
H8P | jul | 5.5217 | 3.4284
H8R | jul | 5.5182 | 3.3728
H8S | jul | 5.5132 | 3.3394
H8T | jul | 5.5087 | 3.3089
H8Y | jul | 5.4436 | 3.3011
H8Z | jul | 5.4122 | 3.3191
H9A | jul | 5.4283 | 3.3124
H9B | jul | 5.4506 | 3.2988
H9C | jul | 5.3898 | 3.332
H9E | jul | 5.3927 | 3.3374
H9G | jul | 5.4402 | 3.3101
H9H | jul | 5.4338 | 3.317
H9J | jul | 5.4389 | 3.323
H9K | jul | 5.4116 | 3.3353
H9P | jul | 5.4853 | 3.2852
H9R | jul | 5.4654 | 3.2953
H9S | jul | 5.5033 | 3.2776
H9W | jul | 5.4758 | 3.3094
H9X | jul | 5.4258 | 3.3315
J0A | jul | 4.8118 | 3.962
J0B | jul | 4.6463 | 4.2227
J0C | jun | 4.8013 | 3.4317
J0E | jun | 4.7237 | 4.0057
J0G | jul | 5.0582 | 3.368
J0H | jun | 4.8742 | 3.5528
J0J | jun | 5.1344 | 3.3742
J0K | jul | 4.548 | 3.8205
J0L | jul | 5.349 | 3.4788
J0M | jun | 2.9167 | 2.2052
J0N | jul | 5.2478 | 3.3389
J0P | jul | 5.248 | 3.3465
J0R | jul | 4.7555 | 3.7828
J0S | jul | 5.4258 | 3.2668
J0T | jul | 4.5109 | 3.9433
J0V | jul | 4.8009 | 3.4362
J0W | may | 3.6447 | 2.8029
J0X | jul | 4.9103 | 3.2453
J0Y | may | 3.4762 | 2.6518
J0Z | may | 3.8489 | 2.7584
J1A | jul | 4.6991 | 3.9941
J1C | jun | 4.6281 | 3.8582
J1E | jun | 4.608 | 3.8277
J1G | jun | 4.585 | 3.827
J1H | jun | 4.6184 | 3.8328
J1J | jun | 4.6458 | 3.8159
J1K | jun | 4.641 | 3.8177
J1L | jun | 4.6345 | 3.8304
J1M | jun | 4.5633 | 3.8548
J1N | jun | 4.6349 | 3.8359
J1R | jun | 4.6188 | 3.851
J1S | jun | 4.6242 | 3.8555
J1T | jun | 4.6319 | 3.8055
J1X | jun | 4.5923 | 3.9349
J1Z | jun | 4.8255 | 3.3485
J2A | jun | 4.7881 | 3.4476
J2B | jun | 4.837 | 3.3849
J2C | jun | 4.8377 | 3.3831
J2E | jun | 4.8454 | 3.3826
J2G | jun | 4.8821 | 3.7894
J2H | jun | 4.8496 | 3.8012
J2J | jun | 4.9111 | 3.7177
J2K | jun | 4.9143 | 3.9002
J2L | jun | 4.8411 | 3.9596
J2M | jun | 4.7283 | 4.0184
J2N | jun | 5.0216 | 3.5958
J2R | jun | 4.9345 | 3.4539
J2S | jun | 4.9736 | 3.4263
J2T | jun | 4.9537 | 3.4239
J2W | jul | 5.3867 | 3.3964
J2X | jun | 5.1304 | 3.3225
J2Y | jul | 5.4109 | 3.3902
J3A | jul | 5.3552 | 3.4704
J3B | jun | 5.1447 | 3.2774
J3E | jul | 5.3248 | 3.3922
J3G | jul | 5.2665 | 3.4876
J3H | jul | 5.261 | 3.5323
J3L | jul | 5.3508 | 3.4259
J3M | jun | 5.0932 | 3.4101
J3N | jul | 5.3161 | 3.431
J3P | jul | 5.1041 | 3.2896
J3R | jul | 5.1136 | 3.3353
J3T | jul | 5.0173 | 3.408
J3V | jul | 5.3625 | 3.3753
J3X | jul | 5.338 | 3.2985
J3Y | jul | 5.4269 | 3.3028
J3Z | jul | 5.4111 | 3.3165
J4B | jul | 5.3866 | 3.3549
J4G | jul | 5.4315 | 3.3825
J4H | jul | 5.4555 | 3.3858
J4J | jul | 5.4449 | 3.37
J4K | jul | 5.4629 | 3.3763
J4L | jul | 5.4422 | 3.34
J4M | jul | 5.4251 | 3.344
J4N | jul | 5.4235 | 3.36
J4P | jul | 5.4704 | 3.379
J4R | jul | 5.4729 | 3.3686
J4S | jul | 5.4764 | 3.3576
J4T | jul | 5.4574 | 3.3371
J4V | jul | 5.4616 | 3.3314
J4W | jul | 5.4761 | 3.3358
J4X | jul | 5.4874 | 3.3316
J4Y | jul | 5.4788 | 3.2917
J4Z | jul | 5.4629 | 3.2691
J5A | jul | 5.4874 | 3.4246
J5B | jul | 5.4953 | 3.4012
J5C | jul | 5.5118 | 3.4315
J5J | jul | 4.9978 | 3.3828
J5K | jul | 4.9272 | 3.4854
J5L | jul | 4.9192 | 3.4291
J5M | jul | 5.1061 | 3.3375
J5R | jul | 5.4828 | 3.3044
J5T | jul | 5.1906 | 3.3576
J5V | jul | 5.0513 | 3.329
J5W | jul | 5.2558 | 3.291
J5X | jul | 5.2692 | 3.2976
J5Y | jul | 5.3283 | 3.2652
J5Z | jul | 5.3198 | 3.2485
J6A | jul | 5.3336 | 3.2381
J6E | jul | 5.1378 | 3.3183
J6J | jul | 5.5021 | 3.3002
J6K | jul | 5.4988 | 3.324
J6N | jul | 5.4738 | 3.3293
J6R | jul | 5.4822 | 3.3582
J6S | jul | 5.4053 | 3.3003
J6T | jul | 5.4031 | 3.2863
J6V | jul | 5.361 | 3.2626
J6W | jul | 5.3687 | 3.3019
J6X | jul | 5.3111 | 3.3225
J6Y | jul | 5.307 | 3.3359
J6Z | jul | 5.3235 | 3.3356
J7A | jul | 5.3336 | 3.3357
J7B | jul | 5.2956 | 3.3429
J7C | jul | 5.2199 | 3.3583
J7E | jul | 5.2836 | 3.3471
J7G | jul | 5.3292 | 3.3391
J7H | jul | 5.2797 | 3.3498
J7J | jul | 5.1399 | 3.3636
J7K | jul | 5.3165 | 3.2779
J7L | jul | 5.3232 | 3.2887
J7M | jul | 5.2246 | 3.3334
J7N | jul | 5.095 | 3.362
J7P | jul | 5.3215 | 3.3442
J7R | jul | 5.2775 | 3.3485
J7T | jul | 5.3077 | 3.3197
J7V | jul | 5.3936 | 3.3174
J7W | jul | 5.4098 | 3.3183
J7X | jul | 5.3278 | 3.3142
J7Y | jul | 4.9618 | 3.3997
J7Z | jul | 5.0171 | 3.3758
J8A | jul | 4.8236 | 3.4918
J8B | jul | 4.697 | 3.7361
J8C | jul | 4.5362 | 3.9068
J8E | may | 3.7597 | 3.2394
J8G | jul | 4.7962 | 3.7375
J8H | jul | 4.8615 | 3.7181
J8L | jul | 4.9805 | 3.2676
J8M | jul | 5.2243 | 3.2388
J8N | jul | 4.9762 | 3.3329
J8P | jul | 5.3626 | 3.2018
J8R | jul | 5.2851 | 3.2273
J8T | jul | 5.3772 | 3.2618
J8V | jul | 5.2011 | 3.2951
J8X | jul | 5.4444 | 3.2707
J8Y | jul | 5.4305 | 3.293
J8Z | jul | 5.3786 | 3.2944
J9A | jul | 5.4404 | 3.2957
J9B | jul | 5.2487 | 3.2749
J9E | jul | 4.6734 | 3.4386
J9H | jul | 5.4559 | 3.27
J9J | jul | 5.4004 | 3.2615
J9L | jul | 4.5364 | 3.8105
J9P | may | 3.7084 | 2.6223
J9T | may | 3.6923 | 2.765
J9V | jul | 4.9088 | 3.1815
J9X | jul | 4.7556 | 3.6478
J9Y | jul | 4.7766 | 3.5131
J9Z | jul | 4.6281 | 3.7989
K0A | jul | 5.3596 | 3.0428
K0B | jul | 5.1598 | 3.5054
K0C | jul | 5.3851 | 3.2276
K0E | jul | 5.5515 | 2.848
K0G | jul | 5.4069 | 2.814
K0H | jul | 5.1587 | 2.3846
K0J | jul | 4.956 | 2.9108
K0K | jul | 5.3429 | 2.1748
K0L | jul | 5.146 | 2.6774
K0M | jul | 5.0857 | 2.9088
K1A | jul | 5.4732 | 3.2581
K1B | jul | 5.482 | 3.1525
K1C | jul | 5.3913 | 3.1648
K1E | jul | 5.3556 | 3.174
K1G | jul | 5.519 | 3.1768
K1H | jul | 5.5085 | 3.2243
K1J | jul | 5.435 | 3.1757
K1K | jul | 5.4452 | 3.2065
K1L | jul | 5.4494 | 3.2244
K1M | jul | 5.429 | 3.2433
K1N | jul | 5.4671 | 3.2444
K1P | jul | 5.4844 | 3.2592
K1R | jul | 5.4907 | 3.2741
K1S | jul | 5.5003 | 3.2465
K1T | jul | 5.533 | 3.2061
K1V | jul | 5.5296 | 3.247
K1W | jul | 5.4189 | 3.1488
K1X | jul | 5.5524 | 3.2351
K1Y | jul | 5.4962 | 3.2882
K1Z | jul | 5.4989 | 3.2951
K2A | jul | 5.4933 | 3.2973
K2B | jul | 5.4828 | 3.2898
K2C | jul | 5.5071 | 3.2826
K2E | jul | 5.5197 | 3.2765
K2G | jun | 5.2039 | 2.9308
K2H | jun | 5.1531 | 2.9244
K2J | jun | 5.193 | 2.8303
K2K | jun | 5.0927 | 2.9088
K2L | jun | 5.1283 | 2.8794
K2M | jun | 5.1443 | 2.8612
K2P | jul | 5.4903 | 3.2447
K2R | jun | 5.1747 | 2.8707
K2S | jun | 5.1181 | 2.7756
K2T | jun | 5.0811 | 2.8359
K2V | jun | 5.1151 | 2.8468
K2W | jul | 5.3668 | 3.1411
K4A | jul | 5.3422 | 3.1749
K4B | jul | 5.4029 | 3.1545
K4C | jul | 5.2958 | 3.1979
K4K | jul | 5.2481 | 3.2209
K4M | jun | 5.1998 | 2.826
K4P | jul | 5.5637 | 3.2263
K4R | jul | 5.5014 | 3.1732
K6A | jul | 5.0229 | 3.5816
K6H | jul | 5.4387 | 3.0056
K6J | jul | 5.4498 | 3.0434
K6K | jul | 5.4394 | 3.0456
K6T | jul | 5.5434 | 2.7809
K6V | jul | 5.5661 | 2.8729
K7A | jul | 5.4981 | 3.0439
K7C | jun | 4.9683 | 2.5386
K7G | jul | 5.4792 | 2.3324
K7H | jul | 5.3755 | 2.8462
K7K | jul | 5.3415 | 2.1338
K7L | jul | 5.3974 | 2.135
K7M | jul | 5.2892 | 2.145
K7N | jul | 5.2895 | 2.1607
K7P | jul | 5.28 | 2.1797
K7R | jul | 5.3709 | 2.1657
K7S | jul | 5.2544 | 2.6148
K7V | jul | 5.1198 | 2.6505
K8A | jul | 5.0071 | 2.7331
K8B | jul | 5.0398 | 2.8057
K8H | jul | 5.0457 | 2.7747
K8N | jul | 5.4833 | 1.9915
K8P | jul | 5.4773 | 1.97
K8R | jul | 5.4945 | 1.9995
K8V | jul | 5.4807 | 2.1024
K9A | jul | 5.4195 | 2.2218
K9H | jul | 5.4051 | 2.6436
K9J | jul | 5.4035 | 2.6122
K9K | jul | 5.3959 | 2.6607
K9L | jul | 5.4061 | 2.6508
K9V | jul | 5.3338 | 2.824
L0A | jul | 5.382 | 2.6478
L0B | jul | 5.3757 | 2.6973
L0C | jul | 5.3337 | 2.9123
L0E | jul | 5.3644 | 2.8803
L0G | jul | 5.3987 | 2.8007
L0H | jul | 5.4121 | 2.7257
L0J | jul | 5.4637 | 2.7448
L0K | jul | 5.2921 | 2.7861
L0L | jul | 5.3564 | 2.7609
L0M | jul | 5.2915 | 2.7313
L0N | jul | 5.0933 | 2.7965
L0P | jul | 5.3769 | 2.74
L0R | jul | 5.5755 | 2.6367
L0S | jul | 5.8155 | 2.5074
L1A | jul | 5.4236 | 2.3162
L1B | jul | 5.4607 | 2.3544
L1C | jul | 5.4322 | 2.474
L1E | jul | 5.471 | 2.4154
L1G | jul | 5.4739 | 2.4973
L1H | jul | 5.4468 | 2.6042
L1J | jul | 5.4997 | 2.4628
L1K | jul | 5.46 | 2.5065
L1L | jul | 5.4589 | 2.5724
L1M | jul | 5.4199 | 2.7016
L1N | jul | 5.5048 | 2.4955
L1P | jul | 5.4801 | 2.5649
L1R | jul | 5.4737 | 2.5591
L1S | jul | 5.507 | 2.563
L1T | jul | 5.4544 | 2.6502
L1V | jul | 5.5166 | 2.6185
L1W | jul | 5.5232 | 2.5839
L1X | jul | 5.468 | 2.6854
L1Y | jul | 5.3916 | 2.8098
L1Z | jul | 5.4778 | 2.5862
L2A | jul | 5.919 | 2.521
L2E | jul | 5.9234 | 2.4478
L2G | jul | 5.9419 | 2.4412
L2H | jul | 5.9275 | 2.4404
L2J | jul | 5.9374 | 2.406
L2M | jul | 5.8974 | 2.3836
L2N | jul | 5.8813 | 2.3984
L2P | jul | 5.8974 | 2.4215
L2R | jul | 5.8382 | 2.4837
L2S | jul | 5.8694 | 2.4577
L2T | jul | 5.8856 | 2.4541
L2V | jul | 5.8989 | 2.4564
L2W | jul | 5.8588 | 2.4419
L3B | jul | 5.8403 | 2.5329
L3C | jul | 5.8186 | 2.5549
L3K | jul | 5.7849 | 2.5867
L3M | jul | 5.7038 | 2.3452
L3P | jul | 5.4854 | 2.7581
L3R | jul | 5.5493 | 2.6975
L3S | jul | 5.538 | 2.6836
L3T | jul | 5.5836 | 2.6803
L3V | jul | 5.3092 | 2.8446
L3X | jul | 5.4658 | 2.7631
L3Y | jul | 5.4597 | 2.7672
L3Z | jul | 5.422 | 2.8064
L4A | jul | 5.431 | 2.8255
L4B | jul | 5.5519 | 2.7218
L4C | jul | 5.5342 | 2.7419
L4E | jul | 5.4879 | 2.7821
L4G | jul | 5.4771 | 2.7646
L4H | jul | 5.4948 | 2.7408
L4J | jul | 5.5791 | 2.6867
L4K | jul | 5.5713 | 2.689
L4L | jul | 5.5413 | 2.704
L4M | jul | 5.3346 | 2.7863
L4N | jul | 5.3538 | 2.7808
L4P | jul | 5.4039 | 2.8279
L4R | jul | 5.3595 | 2.658
L4S | jul | 5.5131 | 2.7711
L4T | jul | 5.5724 | 2.6577
L4V | jul | 5.5902 | 2.6431
L4W | jul | 5.5901 | 2.6329
L4X | jul | 5.6009 | 2.5929
L4Y | jul | 5.596 | 2.5968
L4Z | jul | 5.585 | 2.649
L5A | jul | 5.593 | 2.6067
L5B | jul | 5.5928 | 2.62
L5C | jul | 5.5948 | 2.6296
L5E | jul | 5.6013 | 2.5705
L5G | jul | 5.5963 | 2.568
L5H | jul | 5.5983 | 2.5754
L5J | jul | 5.6036 | 2.56
L5K | jul | 5.6021 | 2.6046
L5L | jul | 5.6006 | 2.6418
L5M | jul | 5.5936 | 2.6952
L5N | jul | 5.5644 | 2.7299
L5P | jul | 5.5847 | 2.6448
L5R | jul | 5.582 | 2.6707
L5S | jul | 5.5612 | 2.6729
L5T | jul | 5.5713 | 2.6687
L5V | jul | 5.583 | 2.6887
L5W | jul | 5.564 | 2.7034
L6A | jul | 5.4948 | 2.7629
L6B | jul | 5.4761 | 2.74
L6C | jul | 5.4998 | 2.7658
L6E | jul | 5.4873 | 2.7555
L6G | jul | 5.5514 | 2.696
L6H | jul | 5.6153 | 2.6015
L6J | jul | 5.6126 | 2.5503
L6K | jul | 5.6248 | 2.5374
L6L | jul | 5.6473 | 2.5176
L6M | jul | 5.6169 | 2.5943
L6P | jul | 5.4866 | 2.7053
L6R | jul | 5.4609 | 2.6954
L6S | jul | 5.5044 | 2.6864
L6T | jul | 5.5442 | 2.6752
L6V | jul | 5.4917 | 2.7022
L6W | jul | 5.5352 | 2.6994
L6X | jul | 5.4722 | 2.7105
L6Y | jul | 5.5235 | 2.719
L6Z | jul | 5.4388 | 2.6972
L7A | jul | 5.4229 | 2.7048
L7B | jul | 5.436 | 2.8042
L7C | jul | 5.341 | 2.7288
L7E | jul | 5.3802 | 2.769
L7G | jul | 5.3882 | 2.7096
L7J | jul | 5.3061 | 2.7324
L7K | jul | 5.2233 | 2.7581
L7L | jul | 5.6534 | 2.5226
L7M | jul | 5.6089 | 2.5721
L7N | jul | 5.6631 | 2.5102
L7P | jul | 5.6089 | 2.5982
L7R | jul | 5.5882 | 2.5965
L7S | jul | 5.6646 | 2.5173
L7T | jul | 5.6337 | 2.585
L8E | jul | 5.7415 | 2.3334
L8G | jul | 5.7297 | 2.3753
L8H | jul | 5.7285 | 2.4345
L8J | jul | 5.6893 | 2.3961
L8K | jul | 5.7006 | 2.4671
L8L | jul | 5.6709 | 2.5427
L8M | jul | 5.6957 | 2.5207
L8N | jul | 5.4807 | 2.7282
L8P | jul | 5.6394 | 2.6517
L8R | jul | 5.6439 | 2.6197
L8S | jul | 5.606 | 2.7005
L8T | jul | 5.6773 | 2.5271
L8V | jul | 5.6662 | 2.567
L8W | jul | 5.6403 | 2.5809
L9A | jul | 5.649 | 2.6121
L9B | jul | 5.6027 | 2.6955
L9C | jul | 5.623 | 2.6789
L9G | jul | 5.5364 | 2.7869
L9H | jul | 5.536 | 2.7594
L9K | jul | 5.5856 | 2.7339
L9L | jul | 5.3577 | 2.8513
L9M | jul | 5.346 | 2.6176
L9N | jul | 5.4437 | 2.7762
L9P | jul | 5.3282 | 2.9407
L9R | jul | 5.3776 | 2.7885
L9S | jul | 5.3806 | 2.7735
L9T | jul | 5.5038 | 2.6762
L9V | jul | 5.1139 | 2.7693
L9W | jul | 5.1467 | 2.7689
L9Y | jul | 5.1907 | 2.665
L9Z | jul | 5.3336 | 2.6357
M1B | jul | 5.5616 | 2.6096
M1C | jul | 5.5749 | 2.5698
M1E | jul | 5.6032 | 2.5522
M1G | jul | 5.6071 | 2.5656
M1H | jul | 5.6139 | 2.5703
M1J | jul | 5.634 | 2.5391
M1K | jul | 5.6431 | 2.5434
M1L | jul | 5.6474 | 2.545
M1M | jul | 5.6406 | 2.5313
M1N | jul | 5.6502 | 2.5335
M1P | jul | 5.6265 | 2.57
M1R | jul | 5.6363 | 2.5696
M1S | jul | 5.5938 | 2.6113
M1T | jul | 5.6103 | 2.6058
M1V | jul | 5.5726 | 2.6467
M1W | jul | 5.5942 | 2.6363
M1X | jul | 5.5388 | 2.6489
M2H | jul | 5.5985 | 2.6457
M2J | jul | 5.6165 | 2.6177
M2K | jul | 5.6212 | 2.627
M2L | jul | 5.6432 | 2.5968
M2M | jul | 5.6118 | 2.6488
M2N | jul | 5.634 | 2.6218
M2P | jul | 5.6486 | 2.601
M2R | jul | 5.6189 | 2.6425
M3A | jul | 5.6387 | 2.5809
M3B | jul | 5.6455 | 2.5831
M3C | jul | 5.6482 | 2.5668
M3H | jul | 5.6387 | 2.6179
M3J | jul | 5.6196 | 2.6411
M3K | jul | 5.641 | 2.6122
M3L | jul | 5.6331 | 2.6208
M3M | jul | 5.6361 | 2.614
M3N | jul | 5.6225 | 2.6389
M4A | jul | 5.6463 | 2.5592
M4B | jul | 5.649 | 2.5505
M4C | jul | 5.6509 | 2.5453
M4E | jul | 5.6534 | 2.5356
M4G | jul | 5.6497 | 2.5685
M4H | jul | 5.6499 | 2.5605
M4J | jul | 5.6512 | 2.5508
M4K | jul | 5.6515 | 2.5518
M4L | jul | 5.6538 | 2.5384
M4M | jul | 5.6546 | 2.5363
M4N | jul | 5.6503 | 2.5838
M4P | jul | 5.6503 | 2.5782
M4R | jul | 5.6509 | 2.5834
M4S | jul | 5.6503 | 2.5721
M4T | jul | 5.6505 | 2.5647
M4V | jul | 5.6503 | 2.568
M4W | jul | 5.6509 | 2.5574
M4X | jul | 5.6514 | 2.552
M4Y | jul | 5.6512 | 2.5522
M5A | jul | 5.6535 | 2.5395
M5B | jul | 5.6511 | 2.5505
M5C | jul | 5.652 | 2.5438
M5E | jul | 5.6523 | 2.5402
M5G | jul | 5.6512 | 2.5475
M5H | jul | 5.6513 | 2.5459
M5J | jul | 5.6521 | 2.5355
M5M | jul | 5.6503 | 2.5951
M5N | jul | 5.6499 | 2.585
M5P | jul | 5.65 | 2.5759
M5R | jul | 5.6501 | 2.562
M5S | jul | 5.6502 | 2.5555
M5T | jul | 5.6503 | 2.5508
M5V | jul | 5.6502 | 2.5443
M6A | jul | 5.6439 | 2.599
M6B | jul | 5.6437 | 2.5915
M6C | jul | 5.6466 | 2.5782
M6E | jul | 5.642 | 2.5829
M6G | jul | 5.648 | 2.5643
M6H | jul | 5.6437 | 2.5676
M6J | jul | 5.6477 | 2.5534
M6K | jul | 5.6455 | 2.5501
M6L | jul | 5.6357 | 2.6053
M6M | jul | 5.6346 | 2.5956
M6N | jul | 5.633 | 2.586
M6P | jul | 5.637 | 2.5735
M6R | jul | 5.6395 | 2.5621
M6S | jul | 5.632 | 2.5725
M7A | jul | 5.6505 | 2.5528
M7Y | jul | 5.655 | 2.5344
M8V | jul | 5.622 | 2.5605
M8W | jul | 5.6099 | 2.5709
M8X | jul | 5.6256 | 2.5838
M8Y | jul | 5.6268 | 2.571
M8Z | jul | 5.6177 | 2.5758
M9A | jul | 5.6212 | 2.5955
M9B | jul | 5.6134 | 2.5971
M9C | jul | 5.6055 | 2.6007
M9L | jul | 5.6139 | 2.6503
M9M | jul | 5.6282 | 2.6285
M9N | jul | 5.6285 | 2.6102
M9P | jul | 5.6244 | 2.6084
M9R | jul | 5.6176 | 2.6134
M9V | jul | 5.6134 | 2.6441
M9W | jul | 5.6078 | 2.6344
N0A | jul | 5.4719 | 2.7687
N0B | jul | 5.1703 | 2.883
N0C | jul | 5.0134 | 2.8641
N0E | jul | 5.4167 | 2.8527
N0G | jul | 5.0719 | 2.6154
N0H | jul | 5.0819 | 2.4946
N0J | jul | 5.319 | 3.0133
N0K | jul | 5.0844 | 2.9011
N0L | jul | 5.4386 | 2.8155
N0M | jul | 5.3035 | 2.7918
N0N | jul | 5.6192 | 2.6646
N0P | jul | 5.766 | 2.8243
N0R | jul | 5.9464 | 2.9861
N1A | jul | 5.5432 | 2.4965
N1C | jul | 5.2772 | 2.9884
N1E | jul | 5.1903 | 2.9289
N1G | jul | 5.2495 | 2.9622
N1H | jul | 5.1821 | 2.9209
N1K | jul | 5.2139 | 2.966
N1L | jul | 5.2718 | 2.9062
N1M | jul | 5.0932 | 2.8
N1P | jul | 5.3676 | 3.0481
N1R | jul | 5.3652 | 3.0195
N1S | jul | 5.3253 | 3.0582
N1T | jul | 5.3509 | 3.074
N2A | jul | 5.2494 | 3.0462
N2B | jul | 5.2304 | 3.0173
N2C | jul | 5.2532 | 3.0566
N2E | jul | 5.2389 | 3.0361
N2G | jul | 5.2274 | 3.02
N2H | jul | 5.223 | 3.0116
N2J | jul | 5.1788 | 2.9598
N2K | jul | 5.2012 | 2.9768
N2L | jul | 5.195 | 2.9768
N2M | jul | 5.2233 | 3.0167
N2N | jul | 5.2181 | 3.0114
N2P | jul | 5.2695 | 3.0589
N2R | jul | 5.2515 | 3.0374
N2T | jul | 5.1971 | 2.984
N2V | jul | 5.1623 | 2.9436
N2Z | jul | 5.1503 | 2.4559
N3A | jul | 5.1564 | 3.0444
N3B | jul | 5.1318 | 2.8798
N3C | jul | 5.303 | 3.0611
N3E | jul | 5.2877 | 3.0705
N3H | jul | 5.2848 | 3.0608
N3L | jul | 5.3463 | 2.9999
N3P | jul | 5.4528 | 2.9917
N3R | jul | 5.4395 | 2.9938
N3S | jul | 5.4587 | 2.9739
N3T | jul | 5.4395 | 2.9576
N3V | jul | 5.4119 | 2.9977
N3W | jul | 5.5082 | 2.7696
N3Y | jul | 5.4235 | 2.8012
N4B | jul | 5.3857 | 2.796
N4G | jul | 5.3746 | 2.9436
N4K | jul | 5.1326 | 2.6278
N4L | jul | 5.155 | 2.6981
N4N | jul | 5.1125 | 2.64
N4S | jul | 5.2574 | 3.1467
N4T | jul | 5.26 | 3.0926
N4V | jul | 5.2695 | 3.1337
N4W | jul | 5.0511 | 2.7363
N4X | jul | 5.1348 | 3.0719
N4Z | jul | 5.0682 | 3.1256
N5A | jul | 5.0528 | 3.1061
N5C | jul | 5.2634 | 3.2593
N5H | jul | 5.3571 | 2.9533
N5L | jul | 5.3838 | 2.7072
N5P | jul | 5.3577 | 2.7666
N5R | jul | 5.357 | 2.7449
N5V | jul | 5.2823 | 3.0216
N5W | jul | 5.2958 | 2.9692
N5X | jul | 5.2945 | 2.8938
N5Y | jul | 5.2981 | 2.8867
N5Z | jul | 5.3053 | 2.912
N6A | jul | 5.3095 | 2.8365
N6B | jul | 5.3066 | 2.8577
N6C | jul | 5.3133 | 2.8491
N6E | jul | 5.3202 | 2.8491
N6G | jul | 5.332 | 2.7925
N6H | jul | 5.3601 | 2.7477
N6J | jul | 5.3315 | 2.8011
N6K | jul | 5.3823 | 2.7293
N6L | jul | 5.3401 | 2.7828
N6M | jul | 5.2951 | 3.0413
N6N | jul | 5.3176 | 2.9523
N6P | jul | 5.3806 | 2.7252
N7A | jul | 5.197 | 2.4174
N7G | jul | 5.4853 | 2.6742
N7L | jul | 5.7724 | 2.9279
N7M | jul | 5.7719 | 2.9718
N7S | jul | 5.6869 | 2.5831
N7T | jul | 5.7017 | 2.5484
N7V | jul | 5.6835 | 2.5979
N7W | jul | 5.6881 | 2.5711
N7X | jul | 5.6763 | 2.5926
N8A | jul | 5.817 | 2.5174
N8H | jul | 5.9187 | 2.8536
N8M | jul | 5.9489 | 3.0389
N8N | jul | 6.0052 | 2.9937
N8P | jul | 6.0579 | 2.9999
N8R | jul | 6.0506 | 3.0071
N8S | jul | 6.0843 | 2.9924
N8T | jul | 6.0732 | 2.9998
N8V | jul | 6.0513 | 3.0119
N8W | jul | 6.0857 | 2.9975
N8X | jul | 6.1157 | 2.9851
N8Y | jul | 6.1111 | 2.9827
N9A | jul | 6.0915 | 3.01
N9B | jul | 6.1415 | 2.9745
N9C | jul | 6.1524 | 2.9716
N9E | jul | 6.1121 | 2.9911
N9G | jul | 6.0782 | 3.0069
N9H | jul | 6.0951 | 3.0051
N9J | jul | 6.1276 | 2.995
N9K | jul | 6.0139 | 2.9972
N9V | jul | 6.0546 | 3.0585
N9Y | jul | 5.9138 | 2.9835
P0A | jul | 4.9512 | 3.2265
P0B | jul | 5.0266 | 2.8986
P0C | jul | 5.1733 | 2.8525
P0E | jul | 5.12 | 2.8551
P0G | jul | 5.2713 | 2.7467
P0H | jul | 5.102 | 3.2717
P0J | jul | 4.9018 | 3.0196
P0K | jul | 4.7615 | 3.2627
P0L | may | 2.9177 | 1.8049
P0M | jul | 4.7735 | 2.7727
P0N | jul | 4.7991 | 3.2929
P0P | jul | 5.0848 | 2.1367
P0R | jul | 4.9869 | 2.4624
P0S | jul | 4.4354 | 3.1102
P0T | may | 3.4172 | 2.3651
P0V | may | 3.1564 | 1.7852
P0W | may | 4.3605 | 2.3749
P0X | may | 4.3868 | 2.0639
P0Y | may | 4.4376 | 2.0149
P1A | jun | 4.8626 | 3.1633
P1B | jun | 4.78 | 3.2632
P1C | jun | 4.8128 | 3.1874
P1H | jul | 4.9869 | 2.9342
P1L | jul | 5.0303 | 2.8889
P1P | jul | 5.114 | 2.8393
P2A | jul | 5.169 | 3.0343
P2B | jul | 5.2312 | 3.1576
P2N | jul | 4.7439 | 3.3153
P3A | jul | 5.5173 | 2.4981
P3B | jul | 5.4969 | 2.4774
P3C | jul | 5.4951 | 2.5319
P3E | jul | 5.4835 | 2.4997
P3G | jul | 5.356 | 2.459
P3L | jul | 5.5338 | 2.5299
P3N | jul | 5.498 | 2.5827
P3P | jul | 5.4524 | 2.6324
P3Y | jul | 5.4608 | 2.5663
P4N | jul | 4.8008 | 3.3963
P4P | jul | 4.821 | 3.4151
P4R | jul | 4.8253 | 3.4018
P5A | jul | 4.9562 | 2.2348
P5E | jul | 5.2075 | 2.4327
P5N | jun | 4.4064 | 3.2088
P6A | jul | 4.7332 | 2.6044
P6B | jul | 4.7489 | 2.5658
P6C | jul | 4.7548 | 2.5849
P7A | jul | 4.7449 | 3.0044
P7B | jul | 4.7321 | 3.1507
P7C | jul | 4.7852 | 2.9317
P7E | jul | 4.7904 | 2.9259
P7G | jul | 4.7602 | 3.0767
P7J | jul | 4.806 | 2.9161
P7K | jul | 4.8146 | 2.9555
P7L | jul | 4.8527 | 3.0166
P8N | may | 4.1531 | 2.3762
P8T | may | 3.9208 | 2.3523
P9A | may | 4.5009 | 2.3713
P9N | may | 4.438 | 1.8803
R0A | jul | 5.6671 | 2.8476
R0B | jun | 3.9591 | 2.1482
R0C | jul | 5.2256 | 2.5264
R0E | jul | 5.3994 | 2.6287
R0G | jul | 5.7089 | 2.5833
R0H | jul | 5.5839 | 2.4988
R0J | jul | 5.3554 | 2.5159
R0K | jul | 5.6233 | 2.5116
R0L | may | 4.2879 | 1.6286
R0M | jul | 5.8342 | 2.2987
R1A | jul | 5.5701 | 2.3969
R1B | jul | 5.5473 | 2.4807
R1N | jul | 5.6517 | 2.6243
R2C | jul | 5.6594 | 2.4686
R2E | jul | 5.6006 | 2.4506
R2G | jul | 5.6837 | 2.3836
R2H | jul | 5.7051 | 2.4475
R2J | jul | 5.6913 | 2.4395
R2K | jul | 5.7052 | 2.3964
R2L | jul | 5.71 | 2.4164
R2M | jul | 5.6929 | 2.4692
R2N | jul | 5.6745 | 2.4986
R2P | jul | 5.6807 | 2.4181
R2R | jul | 5.6948 | 2.497
R2V | jul | 5.6873 | 2.3811
R2W | jul | 5.7095 | 2.4409
R2X | jul | 5.704 | 2.4729
R2Y | jul | 5.7019 | 2.5932
R3A | jul | 5.7106 | 2.4656
R3B | jul | 5.7095 | 2.4577
R3C | jul | 5.7064 | 2.4694
R3E | jul | 5.7114 | 2.4917
R3G | jul | 5.7076 | 2.5025
R3H | jul | 5.7113 | 2.5364
R3J | jul | 5.7081 | 2.5606
R3K | jul | 5.699 | 2.6009
R3L | jul | 5.7016 | 2.469
R3M | jul | 5.702 | 2.4969
R3N | jul | 5.7029 | 2.5222
R3P | jul | 5.7005 | 2.5423
R3R | jul | 5.6992 | 2.586
R3S | jul | 5.6954 | 2.581
R3T | jul | 5.6897 | 2.5079
R3V | jul | 5.6779 | 2.5438
R3W | jul | 5.6874 | 2.4174
R3X | jul | 5.6746 | 2.475
R3Y | jul | 5.6889 | 2.5376
R4A | jul | 5.6456 | 2.3355
R4H | jul | 5.6893 | 2.6473
R4J | jul | 5.679 | 2.6698
R4K | jul | 5.675 | 2.6238
R4L | may | 4.7487 | 1.8292
R5A | jul | 5.6543 | 2.5429
R5G | jul | 5.6344 | 2.6591
R5H | jul | 5.5851 | 2.6214
R6M | jul | 5.8033 | 2.5676
R6W | jul | 5.8696 | 2.4822
R7A | jul | 5.5828 | 2.5307
R7B | jul | 5.562 | 2.5414
R7C | jul | 5.5294 | 2.5545
R7N | jul | 5.4766 | 2.3951
R8A | jun | 4.9178 | 2.483
R8N | jun | 4.2325 | 2.5768
R9A | may | 3.9538 | 1.2441
S0A | jul | 5.4761 | 2.3911
S0C | jul | 6.4756 | 2.0063
S0E | may | 4.2129 | 1.4388
S0G | jul | 6.0765 | 2.0962
S0H | jul | 6.7305 | 1.7365
S0J | may | 3.5709 | 1.1856
S0K | jun | 5.5553 | 2.2177
S0L | aug | 5.3477 | 1.2704
S0M | may | 4.1547 | 1.178
S0N | jul | 6.8597 | 1.571
S0P | may | 3.9019 | 1.4489
S2V | aug | 5.6264 | 1.2323
S3N | jul | 5.6284 | 2.1981
S4A | jul | 6.6559 | 2.0415
S4H | jul | 6.5222 | 2.1577
S4L | jul | 6.2707 | 2.0335
S4N | jul | 6.3098 | 2.0275
S4P | jul | 6.3385 | 2.0164
S4R | jul | 6.3347 | 2.0296
S4S | jul | 6.3524 | 2.0032
S4T | jul | 6.3666 | 2.0161
S4V | jul | 6.3069 | 2.0107
S4W | jul | 6.3839 | 1.9996
S4X | jul | 6.3415 | 2.0351
S4Y | jul | 6.3713 | 2.0262
S4Z | jul | 6.2844 | 2.0383
S6H | jul | 6.6634 | 1.7964
S6J | jul | 6.669 | 1.8002
S6K | jul | 6.6687 | 1.7919
S6V | may | 4.5166 | 1.4124
S6W | may | 4.5583 | 1.3897
S6X | may | 4.535 | 1.3889
S7H | jul | 6.0126 | 2.0632
S7J | jul | 6.0327 | 2.047
S7K | jul | 5.9785 | 2.0969
S7L | jul | 6.0041 | 2.0839
S7M | jul | 6.0334 | 2.0545
S7N | jul | 5.9944 | 2.0792
S7P | aug | 5.0826 | 1.2719
S7R | jul | 5.9777 | 2.127
S7S | aug | 5.1199 | 1.2586
S7T | jul | 6.0605 | 2.0486
S7V | jul | 5.9956 | 2.0855
S7W | aug | 5.1261 | 1.2543
S9A | may | 4.8404 | 1.3018
S9H | jul | 6.5266 | 1.614
S9V | may | 4.5813 | 1.5237
S9X | may | 4.503 | 1.2018
T0A | may | 4.3532 | 1.4642
T0B | may | 4.6026 | 1.4578
T0C | may | 4.5085 | 1.6444
T0E | may | 3.6072 | 2.0217
T0G | may | 4.0884 | 1.4807
T0H | may | 4.0291 | 1.3341
T0J | jul | 6.2946 | 1.7618
T0K | jul | 6.7062 | 1.2377
T0L | jul | 5.2277 | 2.2181
T0M | may | 3.8736 | 2.1617
T0P | jun | 4.6904 | 1.9147
T0V | jun | 4.6205 | 1.4489
T1A | jul | 7.1946 | 1.3532
T1B | jul | 7.2046 | 1.3451
T1C | jul | 7.1729 | 1.3638
T1G | jul | 6.8245 | 1.1205
T1H | jul | 6.6193 | 1.3316
T1J | jul | 6.6152 | 1.3594
T1K | jul | 6.6315 | 1.3392
T1L | jul | 4.2849 | 2.5604
T1M | jul | 6.6358 | 1.2637
T1P | jul | 5.8336 | 1.9027
T1R | jul | 6.4738 | 1.3525
T1S | jul | 5.7689 | 2.0301
T1V | jul | 5.9088 | 1.8136
T1W | jul | 4.4127 | 2.4637
T1X | jul | 5.7585 | 2.2584
T1Y | jul | 5.7005 | 2.4127
T2A | jul | 5.7112 | 2.3814
T2B | jul | 5.7175 | 2.348
T2C | jul | 5.7244 | 2.2996
T2E | jul | 5.6561 | 2.385
T2G | jul | 5.6786 | 2.3285
T2H | jul | 5.6774 | 2.2919
T2J | jul | 5.6942 | 2.2472
T2K | jul | 5.6231 | 2.379
T2L | jul | 5.5706 | 2.3494
T2M | jul | 5.6352 | 2.3414
T2N | jul | 5.6038 | 2.3154
T2P | jul | 5.7549 | 2.1661
T2R | jul | 5.6588 | 2.3281
T2S | jul | 5.6596 | 2.3121
T2T | jul | 5.6289 | 2.2974
T2V | jul | 5.6321 | 2.2641
T2W | jul | 5.6306 | 2.2338
T2X | jul | 5.6965 | 2.2119
T2Y | jul | 5.6082 | 2.1977
T2Z | jul | 5.744 | 2.238
T3A | jul | 5.4988 | 2.3553
T3B | jul | 5.4598 | 2.2661
T3C | jul | 5.5765 | 2.287
T3E | jul | 5.5821 | 2.2653
T3G | jul | 5.4022 | 2.3316
T3H | jul | 5.4797 | 2.2303
T3J | jul | 5.6494 | 2.4339
T3K | jul | 5.5483 | 2.4245
T3L | jul | 5.3324 | 2.306
T3M | jul | 5.758 | 2.1826
T3N | jul | 5.5993 | 2.4558
T3P | jul | 5.4035 | 2.4518
T3R | jul | 5.2794 | 2.4414
T3S | jul | 5.7769 | 2.2312
T3Z | jul | 5.135 | 2.41
T4A | jul | 5.44 | 2.5251
T4B | jul | 5.4264 | 2.5239
T4C | jul | 5.1178 | 2.4984
T4E | may | 4.4059 | 1.9606
T4G | may | 4.317 | 2.0002
T4H | may | 4.2541 | 1.9761
T4J | may | 4.4682 | 1.7249
T4L | may | 4.396 | 1.8111
T4N | may | 4.3859 | 2.0025
T4P | may | 4.3831 | 1.9768
T4R | may | 4.3902 | 2.0266
T4S | may | 4.3144 | 1.9833
T4T | may | 3.9272 | 2.2579
T4V | may | 4.6088 | 1.6205
T4X | may | 4.606 | 1.5175
T5A | may | 4.6576 | 1.5118
T5B | may | 4.6396 | 1.5206
T5C | may | 4.6415 | 1.5153
T5E | may | 4.6239 | 1.521
T5G | may | 4.6219 | 1.5263
T5H | may | 4.627 | 1.5245
T5J | may | 4.6271 | 1.5247
T5K | may | 4.6206 | 1.5275
T5L | may | 4.601 | 1.5308
T5M | may | 4.5998 | 1.5383
T5N | may | 4.6059 | 1.5338
T5P | may | 4.5929 | 1.5532
T5R | may | 4.6074 | 1.543
T5S | may | 4.5624 | 1.6115
T5T | may | 4.577 | 1.6225
T5V | may | 4.575 | 1.5644
T5W | may | 4.6563 | 1.515
T5X | may | 4.6119 | 1.5156
T5Y | may | 4.6527 | 1.4868
T5Z | may | 4.631 | 1.5082
T6A | may | 4.6466 | 1.5164
T6B | may | 4.6431 | 1.5136
T6C | may | 4.6349 | 1.5196
T6E | may | 4.6288 | 1.522
T6G | may | 4.6167 | 1.5305
T6H | may | 4.6182 | 1.5334
T6J | may | 4.6239 | 1.5299
T6K | may | 4.6285 | 1.5169
T6L | may | 4.6315 | 1.5117
T6M | may | 4.5932 | 1.6428
T6N | may | 4.6265 | 1.5219
T6P | may | 4.6504 | 1.5142
T6R | may | 4.6168 | 1.5637
T6S | may | 4.6683 | 1.5064
T6T | may | 4.6333 | 1.5173
T6V | may | 4.5932 | 1.5256
T6W | may | 4.6219 | 1.5616
T6X | may | 4.6217 | 1.5169
T7A | may | 4.0919 | 2.0979
T7E | apr | 2.5748 | 0.76798
T7N | may | 4.33 | 1.5339
T7P | may | 4.4179 | 1.5358
T7S | may | 3.9859 | 1.8257
T7V | may | 3.6626 | 1.982
T7X | may | 4.5012 | 1.6837
T7Y | may | 4.5221 | 1.7727
T7Z | may | 4.4564 | 1.6807
T8A | may | 4.6566 | 1.5214
T8B | may | 4.6346 | 1.5334
T8C | may | 4.626 | 1.5603
T8E | may | 4.6432 | 1.5346
T8G | may | 4.6137 | 1.6005
T8H | may | 4.6672 | 1.5105
T8L | may | 4.6574 | 1.4853
T8N | may | 4.5695 | 1.5504
T8R | may | 4.5339 | 1.512
T8S | may | 4.3165 | 1.0222
T8V | may | 4.3622 | 1.2484
T8W | may | 4.3565 | 1.2601
T8X | may | 4.36 | 1.2498
T9A | may | 4.5467 | 1.6391
T9C | may | 4.5761 | 1.3715
T9E | may | 4.5789 | 1.5844
T9G | may | 4.5787 | 1.755
T9H | may | 4.2472 | 1.3946
T9J | may | 4.2764 | 1.3995
T9K | may | 4.2873 | 1.3993
T9M | may | 4.4162 | 1.3332
T9N | may | 4.3858 | 1.399
T9S | may | 4.3358 | 1.4974
T9V | may | 4.573 | 1.5113
T9W | may | 4.6023 | 1.3427
T9X | may | 4.5277 | 1.3526
V0A | jul | 4.1627 | 2.9974
V0B | jul | 5.2896 | 1.9556
V0C | jun | 4.0361 | 2.1683
V0E | jul | 4.6651 | 2.6536
V0G | jul | 4.8304 | 2.7404
V0H | jul | 5.3228 | 1.3856
V0J | jun | 3.7693 | 2.2919
V0K | jul | 4.5674 | 1.9617
V0L | jul | 4.1636 | 1.9751
V0M | jul | 4.3873 | 2.2176
V0N | jul | 3.8065 | 2.3616
V0P | jul | 3.8476 | 2.4121
V0R | jul | 3.9122 | 2.0102
V0S | jul | 3.8045 | 1.9013
V0T | jul | 3.2997 | 3.1249
V0V | jun | 2.9737 | 4.3984
V0W | jun | 3.6166 | 1.1923
V0X | jul | 4.834 | 1.321
V1A | jul | 5.8634 | 1.4802
V1B | jul | 5.4242 | 1.8327
V1C | jul | 5.9825 | 1.4563
V1E | jul | 5.5059 | 1.8048
V1G | may | 4.205 | 1.4345
V1H | jul | 5.7832 | 1.4175
V1J | may | 4.1862 | 1.6707
V1K | jul | 4.8727 | 1.1601
V1L | jul | 5.1163 | 2.5939
V1M | jul | 4.572 | 2.1004
V1N | jul | 5.3612 | 2.0038
V1P | jul | 5.1929 | 1.6631
V1R | jul | 6.0058 | 1.3568
V1S | jul | 5.2856 | 1.2368
V1T | jul | 5.9397 | 1.3264
V1V | jul | 6.0529 | 1.1064
V1W | jul | 5.6687 | 1.2403
V1X | jul | 5.8806 | 1.2132
V1Y | jul | 5.8628 | 1.1629
V1Z | jul | 5.3338 | 1.4681
V2A | jul | 5.6907 | 1.0425
V2B | jul | 5.693 | 1.2724
V2C | jul | 5.451 | 1.5058
V2E | jul | 5.5599 | 1.3038
V2G | jul | 4.7418 | 1.846
V2H | jul | 5.5939 | 1.4091
V2J | jul | 4.5002 | 2.4114
V2K | jul | 4.4817 | 2.1846
V2L | jul | 4.6832 | 2.0196
V2M | jul | 4.6078 | 2.0541
V2N | jul | 4.4752 | 2.3576
V2P | jul | 4.81 | 2.014
V2R | jul | 4.7226 | 2.0239
V2S | jul | 4.7381 | 1.8813
V2T | jul | 4.6948 | 1.7804
V2V | jul | 4.6223 | 2.4286
V2W | jul | 4.5466 | 2.3762
V2X | jul | 4.5541 | 2.3505
V2Y | jul | 4.5886 | 1.832
V2Z | jul | 4.6084 | 1.5123
V3A | jul | 4.5956 | 1.5909
V3B | jul | 4.5685 | 2.4066
V3C | jul | 4.6273 | 2.2154
V3E | jul | 4.4738 | 2.625
V3G | jul | 4.7702 | 2.0022
V3H | jul | 4.5261 | 2.3626
V3J | jul | 4.6389 | 2.0343
V3K | jul | 4.6546 | 1.9526
V3L | jul | 4.6633 | 1.7383
V3M | jul | 4.6612 | 1.5605
V3N | jul | 4.671 | 1.6736
V3R | jul | 4.634 | 1.8741
V3S | jul | 4.5887 | 1.4795
V3T | jul | 4.6402 | 1.7643
V3V | jul | 4.6461 | 1.6786
V3W | jul | 4.6255 | 1.5471
V3X | jul | 4.6139 | 1.4122
V3Y | jul | 4.561 | 2.4333
V4A | jul | 4.6013 | 1.3359
V4B | jul | 4.5877 | 1.4137
V4C | jul | 4.6446 | 1.4912
V4E | jul | 4.6306 | 1.3823
V4G | jul | 4.6562 | 1.346
V4K | jul | 4.6618 | 1.1779
V4L | jul | 4.6762 | 1.1205
V4M | jul | 4.6762 | 1.1205
V4N | jul | 4.6058 | 1.9204
V4P | jul | 4.6017 | 1.3289
V4R | jul | 4.4831 | 2.6681
V4S | jul | 4.5804 | 2.4441
V4T | jul | 5.5452 | 1.2778
V4V | jul | 5.5458 | 1.5427
V4W | jul | 4.6211 | 1.7333
V4X | jul | 4.6473 | 1.8959
V4Z | jul | 4.46 | 1.8848
V5A | jul | 4.6343 | 1.9332
V5B | jul | 4.6376 | 1.8834
V5C | jul | 4.6262 | 1.8996
V5E | jul | 4.6763 | 1.6692
V5G | jul | 4.6825 | 1.6856
V5H | jul | 4.6831 | 1.6221
V5J | jul | 4.6776 | 1.5567
V5K | jul | 4.6186 | 1.9057
V5L | jul | 4.6176 | 1.8928
V5M | jul | 4.6677 | 1.7244
V5N | jul | 4.6769 | 1.6464
V5P | jul | 4.6932 | 1.5209
V5R | jul | 4.6906 | 1.5972
V5S | jul | 4.6874 | 1.5329
V5T | jul | 4.6983 | 1.5712
V5V | jul | 4.6983 | 1.5712
V5W | jul | 4.6983 | 1.5712
V5X | jul | 4.6983 | 1.5712
V5Y | jul | 4.6983 | 1.5712
V5Z | jul | 4.6983 | 1.5712
V6A | jul | 4.6983 | 1.5712
V6B | jul | 4.6983 | 1.5712
V6C | jul | 4.6983 | 1.5712
V6E | jul | 4.6983 | 1.5712
V6G | jul | 4.6983 | 1.5712
V6H | jul | 4.6983 | 1.5712
V6J | jul | 4.6983 | 1.5712
V6K | jul | 4.6983 | 1.5712
V6L | jul | 4.6983 | 1.5712
V6M | jul | 4.6983 | 1.5712
V6N | jul | 4.6983 | 1.5712
V6P | jul | 4.6983 | 1.5712
V6V | jul | 4.6819 | 1.4742
V6W | jul | 4.6772 | 1.3032
V6X | jul | 4.6983 | 1.5712
V6Y | jul | 4.6795 | 1.1994
V6Z | jul | 4.6983 | 1.5712
V7A | jul | 4.6762 | 1.1205
V7B | jul | 4.6983 | 1.5712
V7C | jul | 4.684 | 1.2796
V7E | jul | 4.6762 | 1.1205
V7G | jul | 4.4239 | 2.6794
V7H | jul | 4.4372 | 2.6081
V7J | jul | 4.4232 | 2.64
V7K | jul | 4.3826 | 2.7734
V7L | jul | 4.5202 | 2.2534
V7M | jul | 4.6699 | 1.6789
V7N | jul | 4.4238 | 2.6386
V7P | jul | 4.6983 | 1.5712
V7R | jul | 4.2847 | 3.14
V7S | jul | 4.2775 | 3.0316
V7T | jul | 4.6445 | 1.7733
V7V | jul | 4.3309 | 2.8278
V7W | jul | 4.2642 | 3.0733
V8A | jul | 4.6442 | 2.033
V8B | jul | 4.225 | 2.8399
V8C | jul | 3.7393 | 2.7542
V8G | jul | 3.7506 | 2.0635
V8J | jun | 2.8753 | 4.7962
V8K | jul | 4.5867 | 0.73359
V8L | jul | 4.618 | 0.65624
V8M | jul | 4.627 | 0.62479
V8N | jul | 4.5514 | 0.49151
V8P | jul | 4.5514 | 0.49151
V8R | jul | 4.5514 | 0.49151
V8S | jul | 4.5514 | 0.49151
V8T | jul | 4.5514 | 0.49151
V8V | jul | 4.5514 | 0.49151
V8W | jul | 4.5514 | 0.49151
V8X | jul | 4.5661 | 0.50604
V8Y | jul | 4.6527 | 0.59139
V8Z | jul | 4.6008 | 0.54361
V9A | jul | 4.5512 | 0.50018
V9B | jul | 4.4443 | 0.6795
V9C | jul | 4.366 | 0.68444
V9E | jul | 4.5549 | 0.63661
V9G | jul | 4.4452 | 1.151
V9H | jul | 4.5741 | 1.7786
V9J | jul | 4.6311 | 1.4601
V9K | jul | 4.3717 | 1.4142
V9L | jul | 4.3793 | 1.0234
V9M | jul | 4.9461 | 1.1264
V9N | jul | 4.7214 | 1.3131
V9P | jul | 4.4527 | 1.2162
V9R | jul | 4.5353 | 1.0425
V9S | jul | 4.5376 | 1.0969
V9T | jul | 4.5342 | 1.1032
V9V | jul | 4.5376 | 1.0969
V9W | jul | 4.6726 | 1.5574
V9X | jul | 4.3364 | 1.3861
V9Y | jul | 4.1756 | 1.6977
V9Z | jul | 4.0457 | 1.3988
X0A | jun | 2.0434 | 0.5633
X0B | jul | 3.1916 | 0.92786
X0C | jul | 3.3313 | 1.4455
X0E | jun | 3.8695 | 0.99842
X0G | jun | 4.7882 | 2.0578
X1A | jun | 4.5351 | 0.80146
Y0A | jun | 4.0987 | 1.9573
Y0B | jun | 4.0108 | 1.4905
Y1A | jun | 4.1289 | 1.0929