## 001 - 1 - A
Outfall - Monitoring Location - Limit Set: 001 - 1 - A
Parameter | Total Flow | Flow rate | Number of Events | TSS | TSS | pH | pH | Oil & grease | Benzene | Benzene | Benzo(a)pyrene | Benzo(a)pyrene | Naphthalene | Naphthalene
| Daily Max | Daily Max | Daily Max | Monthly Avg | Daily Max | Minimum | Maximum | Daily Max | Monthly Avg | Daily Max | Monthly Avg | Daily Max | Monthly Avg | Daily Max
Units | Mgal/mo | gal/min | occur/mo | mg/L | mg/L | SU | SU | mg/L | ug/L | ug/L | ug/L | ug/L | ug/L | ug/L
Effluent Limit | Report | 700 | Report | 30 | 100 | 6.5 | 8.5 | 15 | 51 | Report | 0.1 | Report | 100 | Report
Minimum | 0.0212 | 310 | 1 | 0 | 0 | 6.5 | 6.5 | 0 | 0 | 0 | 0 | 0 | 0 | 0
Maximum | 9.82 | 310 | 10 | 30.5 | 48 | 8.5 | 8.5 | 3.63 | 3.8 | 3.8 | 0.118 | 0.13 | 0.8 | 0.8
Median | 0.91 | 310 | 3 | 7.45 | 10 | 7.66 | 7.68 | 0 | 0 | 0 | 0 | 0 | 0 | 0
No. of Violations | N/A | 0 | N/A | 1 | 0 | 0 | 0 | 0 | 0 | N/A | 1 | N/A | 0 | N/A
Monitoring Period End Date
2014-12-31 | 4.473 | 310 |  | 8.5 | 11 | 6.92 | 6.92 | 0 | 0 | 0 | 0 | 0 | 0 | 0
2015-01-31 | NODI: C | NODI: C | NODI: C | NODI: C | NODI: C | NODI: C | NODI: C | NODI: C | NODI: C | NODI: C | NODI: C | NODI: C | NODI: C | NODI: C
2015-02-28 | NODI: 5 | NODI: 5 | NODI: 5 | NODI: 5 | NODI: 5 | NODI: 5 | NODI: 5 | NODI: 5 | NODI: 5 | NODI: 5 | NODI: 5 | NODI: 5 | NODI: 5 | NODI: 5
2015-03-31 | 5.8404 | 310 | 2 | 30.5 | 32 | 7.62 | 7.62 | 0 | 0 | 0 | 0.118 | 0.118 | 0.057 | 0.057
2015-04-30 | 7.44 | 310 | 3 | 8 | 8 | 7.25 | 7.35 | 0 | 0 | 0 | 0 | 0 | 0.161 | 0.161
2015-05-31 | 6.1008 | 310 | 1 | 0 | 0 | 8.45 | 8.45 | 0 | 0 | 0 | 0 | 0 | 0.069 | 0.069
2015-06-30 | 6.0357 | 310 | 2 | 6.5 | 8 | 8.19 | 8.19 | 0 | 0 | 0 | 0 | 0 | 0 | 0
2015-07-31 | 2.3808 | 310 | 1 | 8 | 8 | 7.66 | 7.66 | 0 | 0 | 0 | 0 | 0 | 0 | 0
2015-08-31 | 0.0651 | 310 | 1 | 18 | 22 | 7.6 | 7.85 | 0 | 0 | 0 | 0 | 0 | 0 | 0
2015-09-30 | 0.279 | 310 | 1 | 9 | 9 | 8.47 | 8.47 | 0 | 0 | 0 | 0 | 0 | 0 | 0
2015-10-31 | 0.279 | 310 | 2 | 0 | 0 | 7.58 | 7.58 | 0 | 0 | 0 | 0 | 0 | 0.074 | 0.074
2015-11-30 | 2.3436 | 310 | 2 | 0 | 0 | 7.52 | 7.74 | 0 | 0 | 0 | 0 | 0 | 0 | 0
2015-12-31 | 2.7714 | 310 | 3 | 5 | 10 | 7.55 | 7.68 | 0 | 0 | 0 | 0 | 0 | 0 | 0
2016-01-31 | 3.069 | 310 | 1 | 13 | 13 | 7.5 | 7.5 | 1.9 | 0 | 0 | 0 | 0 | 0 | 0
2016-02-29 | 2.418 | 310 | 3 | 5 | 10 | 7.2 | 7.48 | 0 | 3.1 | 3.1 | 0 | 0 | 0.124 | 0.124
2016-03-31 | 2.4087 | 310 | 3 | 26.5 | 41 | 8.15 | 8.15 | 0 | 0 | 0 | 0 | 0 | 0 | 0
2016-04-30 | 1.5066 | 310 | 2 | 16 | 25 | 8.42 | 8.42 | 0 | 0 | 0 | 0 | 0 | 0 | 0
2016-05-31 | NODI: F | NODI: F | NODI: F | NODI: F | NODI: F | NODI: F | NODI: F | NODI: F | NODI: F | NODI: F | NODI: F | NODI: F | NODI: F | NODI: F
2016-06-30 | 0.5208 | 310 | 1 | 0 | 0 | 8.2 | 8.2 | 0 | 0 | 0 | 0 | 0 | 0 | 0
2016-07-31 | NODI: C | NODI: C | NODI: C | NODI: C | NODI: C | NODI: C | NODI: C | NODI: C | NODI: C | NODI: C | NODI: C | NODI: C | NODI: C | NODI: C
2016-08-31 | NODI: C | NODI: C | NODI: C | NODI: C | NODI: C | NODI: C | NODI: C | NODI: C | NODI: C | NODI: C | NODI: C | NODI: C | NODI: C | NODI: C
2016-09-30 | NODI: C | NODI: C | NODI: C | NODI: C | NODI: C | NODI: C | NODI: C | NODI: C | NODI: C | NODI: C | NODI: C | NODI: C | NODI: C | NODI: C
2016-10-31 | 3.218 | 310 | 3 | 25.55 | 40.2 | 8.36 | 8.36 | < 1.4 | 0 | 0 | 0 | 0 | 0 | 0
2016-11-30 | 2.902 | 310 | 4 | 2.45 | 3.9 | 8.35 | 8.35 | 0 | 0 | 0 | 0 | 0 | 0 | 0
2016-12-31 | 1.0044 | 310 | 3 | 23 | 40.2 | 7.3 | 7.3 | 0 | 0 | 0 | 0 | 0 | 0 | 0
2017-01-31 | 5.4312 | 310 | 3 | 20.45 | 35 | 7.26 | 7.26 | 1.7 | 0 | 0 | 0 | 0 | 0 | 0
2017-02-28 | 5.1 | 310 | 4 | 12 | 17 | 7.8 | 7.8 | 0 | 0 | 0 | 0 | 0 | 0 | 0
2017-03-31 | 2.775 | 310 | 3 | 1.39 | 26.2 | 6.8 | 7.58 | 0 | 0.6 | 1.2 | 0 | 0 | 0 | 0
2017-04-30 | 4.72 | 310 | 4 | 26.1 | 46 | 7.68 | 7.68 | 0 | 0 | 0 | 0.063 | 0.063 | 0 | 0
2017-05-31 | 3.794 | 310 | 5 | 7.55 | 8.1 | 8.5 | 8.5 | 2.02 | 0 | 0 | 0 | 0 | 0 | 0
2017-06-30 | 4.399 | 310 | 9 | 3.2 | 4.6 | 7.82 | 7.82 | 0 | 0.3 | 0.3 | 0 | 0 | 0.093 | 0.093
2017-07-31 | 5.54 | 310 | 6 | 1.65 | 1.9 | 7.8 | 7.8 | 0 | 0 | 0 | 0 | 0 | 0 | 0
2017-08-31 | 0.69 | 310 | 3 | 5.4 | 6.5 | 7.9 | 7.9 | 0 | 0 | 0 | 0 | 0 | 0 | 0
2017-09-30 | 0.79 | 310 | 4 | 8.35 | 13 | 7.55 | 7.55 | 0 | 0 | 0 | 0.052 | 0.052 | 0 | 0
2017-10-31 | 0.304 | 310 | 5 | 2.65 | 2.7 | 7.7 | 7.7 | 0 | 0 | 0 | 0 | 0 | 0 | 0
2017-11-30 | 0.022 | 310 | 5 | 4.9 | 6.5 | 7.2 | 7.2 | 0 | 0 | 0 | 0 | 0 | 0 | 0
2017-12-31 | NODI: C | NODI: C | NODI: C | NODI: C | NODI: C | NODI: C | NODI: C | NODI: C | NODI: C | NODI: C | NODI: C | NODI: C | NODI: C | NODI: C
2018-01-31 | NODI: F | NODI: F | NODI: F | NODI: F | NODI: F | NODI: F | NODI: F | NODI: F | NODI: F | NODI: F | NODI: F | NODI: F | NODI: F | NODI: F
2018-02-28 | 3.39 | 310 | 5 | 14.85 | 16 | 8.1 | 8.1 | 0 | 1.6 | 1.6 | 0 | 0 | 0.09 | 0.09
2018-03-31 | 9.82 | 310 | 2 | 9.1 | 14 | 7.66 | 7.66 | 0 | 1.3 | 1.3 | 0 | 0 | 0.67 | 0.67
2018-04-30 | 2.23 | 310 | 2 | 22.35 | 38.2 | 7.83 | 7.83 | 0 | 0 | 0 | 0.084 | 0.084 | 0 | 0
2018-05-31 | 0.446 | 310 | 2 | 6.9 | 11.3 | 8.32 | 8.32 | 0 | 0 | 0 | 0 | 0 | 0 | 0
2018-06-30 | 0.198 | 310 | 2 | 4.95 | 5.4 | 7.5 | 7.5 | 0 | 0 | 0 | 0 | 0 | 0 | 0
2018-07-31 | 0.025 | 310 | 1 | 15.5 | 15.5 | 7.92 | 7.92 | 1.29 | 0 | 0 | 0 | 0 | 0 | 0
2018-08-31 | 0.62 | 310 | 3 | 2 | 2 | 8.44 | 8.44 | 0 | 0 | 0 | 0 | 0 | 0 | 0
2018-09-30 | 0.5176 | 310 | 4 | 6.9 | 7 | 8.2 | 8.2 | 0 | 0.5 | 0.5 | 0 | 0 | 0 | 0
2018-10-31 | 0.91 | 310 | 3 | 14.8 | 27.1 | 8.38 | 8.38 | 3.63 | 0 | 0 | 0 | 0 | 0 | 0
2018-11-30 | 3.967 | 310 | 7 | 11.45 | 14.7 | 6.87 | 6.87 | 0 | 0 | 0 | 0 | 0 | 0 | 0
2018-12-31 | 0.152 | 310 | 2 | 20.85 | 30 | 6.5 | 6.5 | 0 | 3.8 | 3.8 | 0 | 0 | 0.08 | 0.08
2019-01-31 | 1.86 | 310 | 2 | 15 | 22 | 6.7 | 6.7 | 0 | 0 | 0 | 0 | 0 | 0 | 0
2019-02-28 | 2.05 | 310 | 4 | 13.5 | 15 | 6.88 | 6.88 | 0 | 1.4 | 1.4 | 0 | 0 | 0 | 0
2019-03-31 | 1.54 | 310 | 2 | 19.5 | 34 | 8.3 | 8.3 | 0 | 0 | 0 | 0 | 0 | 0 | 0
2019-04-30 | 2.06 | 310 | 3 | 24 | 48 | 8.39 | 8.39 | 0 | 0 | 0 | 0 | 0 | 0 | 0
2019-05-31 | 1.28 | 310 | 3 | 11 | 15 | 7.53 | 7.53 | 0 | 3 | 3 | 0 | 0 | 0.8 | 0.8
2019-06-30 | 0.279 | 310 | 3 | 8.91 | 12.3 | 7.75 | 7.75 | 0 | 0 | 0 | 0 | 0 | 0 | 0
2019-07-31 | 0.7 | 310 | 4 | 5.19 | 6.8 | 7.51 | 7.51 | 0 | 0 | 0 | 0 | 0 | 0 | 0
2019-08-31 | 0.86 | 310 | 2 | 7.39 | 8.81 | 7.6 | 7.6 | 0 | 0 | 0 | 0 | 0 | 0 | 0
2019-09-30 | 0.22 | 310 | 1 | 0 | 0 | 8.4 | 8.4 | 0 | 0 | 0 | 0 | 0 | 0 | 0
2019-10-31 | 0.088 | 310 | 2 | 7.45 | 11 | 8.46 | 8.46 | 0 | 0 | 0 | 0 | 0 | 0 | 0
2019-11-30 | 0.763 | 310 | 2 | 10.5 | 21 | 7.42 | 7.42 | 0 | 0 | 0 | 0 | 0 | 0 | 0
2019-12-31 | 1.227 | 310 | 5 | 13 | 17 | 7.94 | 7.94 | 0 | 0 | 0 | 0 | 0 | 0 | 0
2020-01-31 | 0.372 | 310 | 3 | 5 | 5 | 7.73 | 7.73 | 0 | 0 | 0 | 0 | 0 | 0 | 0
2020-02-29 | 4.929 | 310 | 5 | 9.5 | 11 | 7.9 | 7.9 | 0 | 3.71 | 3.71 | 0 | 0 | 0 | 0
2020-03-31 | 0.5394 | 310 | 3 | 17.1 | 21.2 | 7.77 | 7.77 | 0 | 0 | 0 | 0.065 | 0.13 | 0 | 0
2020-04-30 | 2.651 | 310 | 10 | 3.35 | 6.7 | 7.63 | 7.63 | 0 | 0 | 0 | 0 | 0 | 0 | 0
2020-05-31 | 0.56265 | 310 | 5 | 6 | 6 | 8.08 | 8.08 | 0 | 0 | 0 | 0 | 0 | 0 | 0
2020-06-30 | 0.8184 | 310 | 4 | 3.25 | 5 | 7.35 | 7.35 | 0 | 1.2 | 1.2 | 0 | 0 | 0 | 0
2020-07-31 | 0.338 | 310 | 3 | 3.7 | 4.3 | 8.23 | 8.23 | 0 | 0 | 0 | 0 | 0 | 0 | 0
2020-08-31 | 0.0212 | 310 | 2 | 5.55 | 8.5 | 6.85 | 6.85 | 0 | 0 | 0 | 0 | 0 | 0 | 0
2020-09-30 | 0.0693 | 310 | 4 | 15.5 | 15.5 | 7.63 | 7.63 | 0 | 0 | 0 | 0 | 0 | 0 | 0
2020-10-31 | 1.6 | 310 | 7 | 11.75 | 20 | 8.29 | 8.29 | 0 | 0 | 0 | 0 | 0 | 0 | 0
11/30/2020 | 0.63 | 310 | 4 | 4.1 | 6.5 | 8.14 | 8.14 | 0 | 0 | 0 | 0 | 0 | 0.05 | 0.05
12/31/2020 | 0.6046 | 310 | 3 | 5.3 | 8.1 | 8.03 | 8.03 | 0 | 0 | 0 | 0 | 0 | 0 | 0
01/31/2021 | 0.2697 | 310 | 1 | 1.3 | 1.3 | 8.48 | 8.48 | 0 | 0 | 0 | 0 | 0 | 0 | 0
02/28/2021 | 0.208 | 310 | 4 | 5.25 | 7 | 8.07 | 8.07 | 0 | 0 | 0 | 0 | 0 | 0 | 0
03/31/2021 | 0.18 | 310 | 3 | 12.4 | 15.8 | 7.59 | 7.59 | 5.79 | 4.4 | 4.4 | 0 | 0 | 0.42 | 0.42
04/30/2021 | 0.65 | 310 | 4 | 13.3 | 20 | 8.06 | 8.06 | 0 | 0 | 0 | 0 | 0 | 0 | 0
05/31/2021 | 0.1492 | 310 | 1 | 10 | 10 | 7.64 | 7.64 | 0 | 2.9 | 2.9 | 0 | 0 | 0.32 | 0.32
06/30/2021 | 0.5322 | 310 | 3 | 7.5 | 8 | 7.99 | 7.99 | 0 | 0 | 0 | 0 | 0 | 0 | 0
07/31/2021 | 1.6464 | 310 | 5 | 6.5 | 7.29 | 7.19 | 7.19 | 0 | 0 | 0 | 0 | 0 | 0 | 0
08/31/2021 | 0.953 | 310 | 7 | 9.5 | 11 | 7.63 | 7.63 | 0 | 0 | 0 | 0 | 0 | 0 | 0
09/30/2021 | 1.03 | 310 | 5 | 13.9 | 25.3 | 8.32 | 8.32 | 0 | 0 | 0 | 0 | 0 | 0 | 0
10/31/2021 | 0.7894 | 310 | 4 | 3.83 | 5 | 8.03 | 8.03 | 0 | 0 | 0 | 0 | 0 | 0 | 0
11/30/2021 | 0.002529 | 310 | 2 | 3.835 | 5.67 | 8.5 | 8.5 | 0 | 0 | 0 | 0 | 0 | 0 | 0

## 001 - 1 - O
Outfall - Monitoring Location - Limit Set: 001 - 1 - O
Parameter | Ethanol | Methyl tert-butyl ether
| Daily Max | Daily Max
Units | ug/L | ug/L
Effluent Limit | Report | Report
Minimum | 0 | 0
Maximum | 456 | 3
Median | 0 | 0
No. of Violations | N/A | N/A
Monitoring Period End Date
2014-12-31
2015-03-31 | NODI: C | 0
2015-06-30 | 0 | 0
2015-09-30 | 0 | 0
2015-12-31 | 0 | 0
2016-03-31 | 0 | 3
2016-06-30 | 0 | 0
2016-09-30 | NODI: C | NODI: C
2016-12-31 | 0 | 0
2017-03-31 | 0 | 0
2017-06-30 | 0 | 0.5
2017-09-30 | 0 | 0
2017-12-31 | 0 | 0
2018-03-31 | 0 | 0.5
2018-06-30 | 456 | 0.4
2018-09-30 | 57 | 0
2018-12-31 | 0 | 1.3
2019-03-31 | 0 | 0
2019-06-30 | 0 | 0
2019-09-30 | 0 | 0
2019-12-31 | 0 | 0
2020-03-31 | 0 | 2.3
2020-06-30 | 0 | 0
2020-09-30 | 0 | 0
12/31/2020 | 0 | 1.1
03/31/2021 | 0 | 0
06/30/2021 | 0 | 0
09/30/2021 | 0 | 0

## 001 - 1 - Q
Outfall - Monitoring Location - Limit Set: 001 - 1 - Q
Parameter | Ammonia | Chromium | Iron, diss | Acenaphthene | Acenaphthylene | Anthracene | Benzene | Benzo(a)anthracene | Benzo(a)pyrene | Benzo(b)fluoranthene | Benzo(ghi)perylene | Benzo(k)fluoranthene | Chrysene | Coliform, total general | Dibenzo(a,h)anthracene | Ethylbenzene | Fluoranthene | Fluorene | Indeno(1,2,3-cd)pyrene | Naphthalene | Phenanthrene | Phenol | Pyrene | TBA | Toluene | Xylene
| Daily Max | Daily Max | Daily Max | Daily Max | Daily Max | Daily Max | Daily Max | Daily Max | Daily Max | Daily Max | Daily Max | Daily Max | Daily Max | Daily Max | Daily Max | Daily Max | Daily Max | Daily Max | Daily Max | Daily Max | Daily Max | Daily Max | Daily Max | Daily Max | Daily Max | Daily Max
Units | mg/L | ug/L | ug/L | ug/L | ug/L | ug/L | ug/L | ug/L | ug/L | ug/L | ug/L | ug/L | ug/L | CFU/100mL | ug/L | ug/L | ug/L | ug/L | ug/L | ug/L | ug/L | ug/L | ug/L | ug/L | ug/L | ug/L
Effluent Limit | Report | Report | Report | Report | Report | Report | Report | Report | Report | Report | Report | Report | Report | Report | Report | Report | Report | Report | Report | Report | Report | Report | Report | Report | Report | Report
Minimum | 0 | 0 | 0 | 0 | 0 | 0 | 0 | 0 | 0 | 0 | 0 | 0 | 0 | 0 | 0 | 0 | 0 | 0 | 0 | 0 | 0 | 0 | 0 | 0 | 0 | 0
Maximum | 13 | 4.7 | 4370 | 0.054 | 0 | 0.077 | 3.5 | 0.1 | 0.084 | 0.093 | 0.088 | 0.077 | 0.079 | 380 | 0.071 | 0 | 0.118 | 0.066 | 0.091 | 0.093 | 0.079 | 25 | 0.095 | 93 | 0 | 1.3
Median | 0.0008961 | 0 | 677 | 0 | 0 | 0 | 0 | 0 | 0 | 0 | 0 | 0 | 0 | 0 | 0 | 0 | 0 | 0 | 0 | 0 | 0 | 0 | 0 | 0 | 0 | 0
No. of Violations | N/A | N/A | N/A | N/A | N/A | N/A | N/A | N/A | N/A | N/A | N/A | N/A | N/A | N/A | N/A | N/A | N/A | N/A | N/A | N/A | N/A | N/A | N/A | N/A | N/A | N/A
Monitoring Period End Date
2014-12-31
2015-03-31 | 0.21 | 0 | 4370 | 0 | 0 | 0 | 0 | 0 | 0.071 | 0.074 | 0.064 | 0.052 | 0.06 | 20 | 0 | 0 | 0.118 | 0 | 0.091 | 0 | 0.058 | 0 | 0.095 | 11.7 | 0 | 0
2015-06-30 | 0 | 0 | 755 | 0 | 0 | 0 | 0 | 0 | 0 | 0 | 0 | 0 | 0 | 380 | 0 | 0 | 0 | 0 | 0 | 0 | 0 | 0 | 0 | 0 | 0 | 0
2015-09-30 | 0.13 | 0 | 716 | 0 | 0 | 0 | 0 | 0 | 0 | 0 | 0 | 0 | 0 | 40 | 0 | 0 | 0 | 0 | 0 | 0 | 0 | 0 | 0 | 0 | 0 | 0
2015-12-31 | 0 | 0 | 285 | 0 | 0 | 0 | 0 | 0 | 0 | 0 | 0 | 0 | 0 | 0 | 0 | 0 | 0 | 0 | 0 | 0 | 0 | 0 | 0 | 0 | 0 | 0
2016-03-31 | 0 | 0 | 1610 | 0 | 0 | 0 | 3.5 | 0 | 0 | 0 | 0 | 0 | 0 | < 10 | 0 | 0 | 0 | 0 | 0 | 0 | 0 | 0 | 0 | 93 | 0 | 1.3
2016-06-30 | 0 | 0 | 677 | 0 | 0 | 0 | 0 | 0 | 0 | 0 | 0 | 0 | 0 | 0 | 0 | 0 | 0 | 0 | 0 | 0 | 0 | 0 | 0 | 0 | 0 | 0
2016-09-30 | NODI: C | NODI: C | NODI: C | NODI: C | NODI: C | NODI: C | NODI: C | NODI: C | NODI: C | NODI: C | NODI: C | NODI: C | NODI: C | NODI: C | NODI: C | NODI: C | NODI: C | NODI: C | NODI: C | NODI: C | NODI: C | NODI: C | NODI: C | NODI: C | NODI: C | NODI: C
2016-12-31 | 0 | 2.2 | 735 | 0 | 0 | 0 | 0 | 0 | 0 | 0 | 0 | 0 | 0 | 0 | 0 | 0 | 0 | 0 | 0 | 0 | 0 | 0 | 0 | 0 | 0 | 0
2017-03-31 | 13 | 0.5 | 541 | 0 | 0 | 0 | 0 | 0 | 0 | 0 | 0 | 0 | 0 | 10 | 0 | 0 | 0 | 0 | 0 | 0 | 0 | 25 | 0 | 0 | 0 | 0
2017-06-30 | 0.008 | 2.78 | 427 | 0 | 0 | 0 | 0.3 | 0 | 0 | 0 | 0 | 0 | 0 | 0 | 0 | 0 | 0 | 0 | 0 | 0.093 | 0 | 0 | 0 | 14.6 | 0 | 0
2017-09-30 | 0.003 | 0 | 42.1 | 0.054 | 0 | 0.057 | 0 | 0 | 0.052 | 0 | 0 | 0 | 0 | 0 | 0 | 0 | 0 | 0.066 | 0 | 0 | 0.065 | 0 | 0 | 0 | 0 | 0
2017-12-31 | 0.000775 | 0 | 0 | 0 | 0 | 0 | 0 | 0 | 0 | 0 | 0 | 0 | 0 | 30 | 0 | 0 | 0 | 0 | 0 | 0 | 0 | 0 | 0 | 0 | 0 | 0
2018-04-30 | 0.003 | 4.7 | 53.2 | 0.041 | 0 | 0.077 | 0 | 0.1 | 0.084 | 0.093 | 0.088 | 0.077 | 0.079 | 0 | 0.071 | 0 | 0.102 | 0.049 | 0.091 | 0 | 0.079 | 0 | 0.095 | 26.6 | 0 | 0
2019-04-30 | 0.004 | 0 | 933 | 0 | 0 | 0 | 0 | 0 | 0 | 0 | 0 | 0 | 0 | 0 | 0 | 0 | 0 | 0 | 0 | 0 | 0 | 0 | 0 | 0 | 0 | 0
2020-04-30 | 0.0008961 | 3 | 825 | 0 | 0 | 0 | 0 | 0 | 0 | 0 | 0 | 0 | 0 | 8 | 0 | 0 | 0 | 0 | 0 | 0 | 0 | 0 | 0 | 0 | 0 | 0
04/30/2021 | 0.013 | 33.8 | 469 | 0 | 0 | 0 | 0 | 0 | 0 | 0 | 0 | 0 | 0 | 3 | 0 | 0 | 0 | 0 | 0 | 0 | 0 | 40 | 0 | 0 | 0 | 0

## 001 - 1 - T
Outfall - Monitoring Location - Limit Set: 001 - 1 - T
Parameter | Total Solids | TSS | pH | TRC | LC50 Acute Menidia | LC50 Mysid. Bahia | Ammonia | Cadmium | Copper | Lead | Nickel | Zinc | TOC | Salinity
| Daily Max | Daily Max | Daily Max | Daily Max | Monthly Avg Min | Monthly Avg Min | Daily Max | Daily Max | Daily Max | Daily Max | Daily Max | Daily Max | Daily Max | Daily Max
Units | mg/L | mg/L | SU | mg/L | % | % | mg/L | ug/L | ug/L | ug/L | ug/L | ug/L | mg/L | g/g
Effluent Limit | Report | Report | Report | Report | Report | Report | Report | Report | Report | Report | Report | Report | Report | Report
Minimum | 90 | 0 | 7.2 | 0 | 100 | 100 | 0 | 0 | 0 | 0 | 0 | 0 | 1.6 | 0
Maximum | 15600 | 40.2 | 8.47 | 0.127 | 100 | 100 | 0.37 | 0 | 6.2 | 25.8 | 2.14 | 95.9 | 12.1 | 0.0153
Median | 207 | 5.1 | 7.95 | 0 | 100 | 100 | 0 | 0 | 4.8 | 2.17 | 0 | 11.7 | 3.9 | 0
No. of Violations | N/A | N/A | N/A | N/A | N/A | N/A | N/A | N/A | N/A | N/A | N/A | N/A | N/A | N/A
Monitoring Period End Date
2014-12-31
2015-03-31 | 115 | 27 | 8.01 | 0 | 100 | 100 | 0 | 0 | 0 | 25.8 | 0 | 95.9 | 2.46 | 0
2015-06-30 | 150 | 7 | 8.19 | 0 | 100 | 100 | 0 | 0 | 5.8 | 6.9 | 0 | 23.8 | 3.9 | 0
2015-09-30 | 286 | 10 | 8.47 | 0 | 100 | 100 | 0.13 | 0 | 5.3 | 3.9 | 0 | 17.9 | 7.8 | 0
2015-12-31 | 223 | 0 | 7.68 | 0 | 100 | 100 | 0 | 0 | 4.6 | 1.3 | 0 | 11.7 | 3.9 | 0
2016-03-31 | 280 | 5.1 | 7.95 | 0 | 100 | 100 | 0 | 0 | 4.8 | 4.4 | 0 | 43.6 | 6 | < 2
2016-06-30 | 90 | 0 | 8.45 | 0 | 100 | 100 | 0 | 0 | 6.2 | 0 | 0 | 0 | 3.4 | 0
2016-09-30 | NODI: C | NODI: C | NODI: C | NODI: C | NODI: C | NODI: C | NODI: C | NODI: C | NODI: C | NODI: C | NODI: C | NODI: C | NODI: C | NODI: C
2016-12-31 | 207 | 40.2 | 8.35 | 0 | 100 | 100 | 0 | 0 | 5.4 | 6 | 0 | 24.1 | 4.2 | 0.00021
2017-03-31 | 248 | 1.6 | 7.58 | 0 | 100 | 100 | 0 | 0 | 4.1 | 1.7 | 0.93 | 4.5 | 3.4 | 0.00024
2017-06-30 | 204 | 1.8 | 7.82 | 0.031 | 100 | 100 | 0.37 | 0 | 4.88 | 2.17 | 2.14 | 10.6 | 7.16 | 0
2017-09-30 | 446 | 3.7 | 7.55 | 0.127 | 100 | 100 | 0.16 | 0 | 1.78 | 0 | 1.45 | 0 | 12.1 | 0
2017-12-31 | 104 | 6.5 | 7.2 | 0.033 | 100 | 100 | 0.16 | 0 | 5.1 | 4.3 | 0 | 0 | 2.74 | 0
2018-09-30 | 183 | 7 | 8.2 | 0.032 | 100 | 100 | 0.29 | 0 | 5.5 | 2.5 | 2 | 39 | 7.94 | 0
2019-09-30 | 270 | 0 | 8.4 | 0.02 | 100 | 100 | 0.11 | 0 | 4.6 | 1.4 | 1.1 | 0 | 6.7 | 0
2020-09-30 | 15600 | 15.5 | 7.63 | 0.11 | 100 | 100 | 0.021 | 0 | 0 | 0 | 0 | 25 | 1.6 | 0.0153
2021-09-30 | 500 | 25.3 | 8.32 | 0.03 | 100 | 100 | 0 | 0 | 7.2 | 0.7 | 166 | 9 | 5.7 | 0

## 001 - RW - Q
Outfall - Monitoring Location - Limit Set: 001 - RW - Q
Parameter | Acenaphthene | Acenaphthylene | Anthracene | Benzene | Benzo(a)anthracene | Benzo(a)pyrene | Benzo(b)fluoranthene | Benzo(ghi)perylene | Benzo(k)fluoranthene | Chrysene | Dibenzo(a,h)anthracene | Ethylbenzene | Fluoranthene | Fluorene | Indeno(1,2,3-cd)pyrene | Naphthalene | Phenanthrene | Pyrene | Toluene | Xylene
| Daily Max | Daily Max | Daily Max | Daily Max | Daily Max | Daily Max | Daily Max | Daily Max | Daily Max | Daily Max | Daily Max | Daily Max | Daily Max | Daily Max | Daily Max | Daily Max | Daily Max | Daily Max | Daily Max | Daily Max
Units | ug/L | ug/L | ug/L | ug/L | ug/L | ug/L | ug/L | ug/L | ug/L | ug/L | ug/L | ug/L | ug/L | ug/L | ug/L | ug/L | ug/L | ug/L | ug/L | ug/L
Effluent Limit | Report | Report | Report | Report | Report | Report | Report | Report | Report | Report | Report | Report | Report | Report | Report | Report | Report | Report | Report | Report
Minimum | 0 | 0 | 0 | 0 | 0 | 0 | 0 | 0 | 0 | 0 | 0 | 0 | 0 | 0 | 0 | 0 | 0 | 0 | 0 | 0
Maximum | 0.058 | 0 | 0.074 | 0 | 0.048 | 0.046 | 0.063 | 0.052 | 0.049 | 0.056 | 0.043 | 0 | 0.167 | 0.069 | 0.053 | 0.142 | 0.171 | 0.096 | 0 | 0
Median | 0 | 0 | 0 | 0 | 0 | 0 | 0 | 0 | 0 | 0 | 0 | 0 | 0 | 0 | 0 | 0 | 0 | 0 | 0 | 0
No. of Violations | N/A | N/A | N/A | N/A | N/A | N/A | N/A | N/A | N/A | N/A | N/A | N/A | N/A | N/A | N/A | N/A | N/A | N/A | N/A | N/A
Monitoring Period End Date
2014-12-31
2015-03-31 | 0.051 | 0 | 0 | 0 | 0 | 0 | 0 | 0 | 0 | 0 | 0 | 0 | 0.167 | 0 | 0 | 0.099 | 0.171 | 0.096 | 0 | 0
2015-06-30 | 0 | 0 | 0 | 0 | 0 | 0 | 0 | 0 | 0 | 0 | 0 | 0 | 0 | 0 | 0 | 0 | 0 | 0 | 0 | 0
2015-09-30 | 0 | 0 | 0 | 0 | 0 | 0 | 0 | 0 | 0 | 0 | 0 | 0 | 0 | 0 | 0 | 0 | 0 | 0 | 0 | 0
2015-12-31 | 0 | 0 | 0 | 0 | 0 | 0 | 0 | 0 | 0 | 0 | 0 | 0 | 0 | 0 | 0 | 0 | 0 | 0 | 0 | 0
2016-03-31 | 0 | 0 | 0 | 0 | 0 | 0 | 0 | 0 | 0 | 0 | 0 | 0 | 0 | 0 | 0 | 0 | 0 | 0 | 0 | 0
2016-06-30 | 0 | 0 | 0 | 0 | 0 | 0 | 0 | 0 | 0 | 0 | 0 | 0 | 0 | 0 | 0 | 0 | 0 | 0 | 0 | 0
2016-09-30 | NODI: C | NODI: C | NODI: C | NODI: C | NODI: C | NODI: C | NODI: C | NODI: C | NODI: C | NODI: C | NODI: C | NODI: C | NODI: C | NODI: C | NODI: C | NODI: C | NODI: C | NODI: C | NODI: C | NODI: C
2016-12-31 | 0 | 0 | 0 | 0 | 0 | 0 | 0 | 0 | 0 | 0 | 0 | 0 | 0 | 0 | 0 | 0 | 0 | 0 | 0 | 0
2017-03-31 | 0 | 0 | 0 | 0 | 0 | 0 | 0 | 0 | 0 | 0 | 0 | 0 | 0.05 | 0 | 0 | 0.032 | 0.034 | 0.028 | 0 | 0
2017-06-30 | 0 | 0 | 0 | 0 | 0 | 0 | 0 | 0 | 0 | 0 | 0 | 0 | 0 | 0 | 0 | 0.094 | 0 | 0 | 0 | 0
2017-09-30 | 0 | 0 | 0 | 0 | 0 | 0 | 0 | 0 | 0 | 0 | 0 | 0 | 0 | 0 | 0 | 0 | 0 | 0 | 0 | 0
2017-12-31 | 0 | 0 | 0 | 0 | 0 | 0 | 0 | 0 | 0 | 0 | 0 | 0 | 0 | 0 | 0 | 0.142 | 0 | 0 | 0 | 0
2018-04-30 | 0.058 | 0 | 0.074 | 0 | 0.048 | 0.046 | 0.063 | 0.052 | 0.049 | 0.056 | 0.043 | 0 | 0.091 | 0.069 | 0.053 | 0.045 | 0.094 | 0.073 | 0 | 0
2019-04-30 | 0 | 0 | 0 | 0 | 0 | 0 | 0 | 0 | 0 | 0 | 0 | 0 | 0 | 0 | 0 | 0 | 0 | 0 | 0 | 0
2020-04-30 | 0 | 0 | 0 | 0 | 0 | 0 | 0 | 0 | 0 | 0 | 0 | 0 | 0.051 | 0 | 0 | 0 | 0 | 0 | 0 | 0
04/30/2021 | 0 | 0 | 0 | 0 | 0 | 0 | 0 | 0 | 0 | 0 | 0 | 0 | 0 | 0 | 0 | 0 | 0 | 0 | 0 | 0

## 001 - RW - T
Outfall - Monitoring Location - Limit Set: 001 - RW - T
Parameter | Total Solids | TSS | pH | TRC | Ammonia | Cadmium | Copper | Lead | Nickel | Zinc | TOC | Salinity
| Daily Max | Daily Max | Daily Max | Daily Max | Daily Max | Daily Max | Daily Max | Daily Max | Daily Max | Daily Max | Daily Max | Daily Max
Units | mg/L | mg/L | SU | mg/L | mg/L | ug/L | ug/L | ug/L | ug/L | ug/L | mg/L | g/g
Effluent Limit | Report | Report | Report | Report | Report | Report | Report | Report | Report | Report | Report | Report
Minimum | 19800 | 3.2 | 6.7 | 0 | 0 | 0 | 0 | 0 | 0 | 0 | 1.3 | 0.0018
Maximum | 38300 | 47 | 7.91 | 0.05 | 0.4 | 0 | 98.6 | 9.9 | 14.7 | 31.2 | 4.08 | 33.2
Median | 29200 | 11 | 7.62 | 0 | 0.05 | 0 | 4.4 | 0 | 0 | 20 | 2.63 | 0.0405
No. of Violations | N/A | N/A | N/A | N/A | N/A | N/A | N/A | N/A | N/A | N/A | N/A | N/A
Monitoring Period End Date
2014-12-31
2015-03-31 | 25900 | 22 | 7.76 | 0 | 0 | 0 | 0 | 0 | 0 | 31.2 | 2.63 | 23.4
2015-06-30 | 29200 | 21 | 7.65 | 0 | 0 | 0 | 3.88 | 0 | 0 | 22.2 | 3.6 | 33.2
2015-09-30 | 33700 | 47 | 6.7 | 0 | 0.16 | 0 | 3.3 | 2.8 | 2 | 11.9 | 2.2 | 27.4
2015-12-31 | 27900 | 21.5 | 7.3 | 0 | 0.23 | 0 | 6.9 | 9.9 | 0 | 24 | 2.9 | 24.4
2016-03-31 | 29600 | 4.6 | 7.45 | 0 | 0 | 0 | 4.8 | 0 | 0 | 22.6 | 3.1 | 30.1
2016-06-30 | 30100 | 13 | 7.42 | 0 | 0 | 0 | 6.7 | 0 | 0 | 25.2 | 2.8 | 29.5
2016-09-30 | NODI: C | NODI: C | NODI: C | NODI: C | NODI: C | NODI: C | NODI: C | NODI: C | NODI: C | NODI: C | NODI: C | NODI: C
2016-12-31 | 31800 | 5.4 | 7.65 | 0 | 0 | 0 | 0 | 0 | 0 | 14.6 | 1.8 | 0.0405
2017-03-31 | 33000 | 4.4 | 7.85 | 0 | 0 | 0 | 4.4 | 1.1 | 0 | 25.9 | 2 | 0.0018
2017-06-30 | 27000 | 3.2 | 7.78 | 0.011 | 0.16 | 0 | 98.6 | 0.79 | 13.7 | 20 | 3.01 | 22.3
2017-09-30 | 27800 | 10.2 | 7.62 | 0.024 | 0.36 | 0 | 70.5 | 0 | 14.7 | 0 | 4.08 | 0.0223
2017-12-31 | 38300 | 11 | 7.35 | 0 | 0.34 | 0 | 94 | 0 | 0 | 0 | 1.75 | 0.0277
2018-09-30 | 28300 | 8.5 | 7.68 | 0.014 | 0.05 | 0 | 7.7 | 1.8 | 9.6 | 11 | 3.57 | 0.0227
2019-09-30 | 36000 | 19 | 7.04 | 0 | 0.19 | 0 | 3.4 | 1.6 | 1.1 | 15.1 | 1.3 | 0.031
2020-09-30 | 19800 | 43.5 | 7.91 | 0.05 | 0.4 | 0 | 0 | 0 | 0 | 30 | 2 | 0.0198
09/30/2021 | 229 | 60 | 7.71 | 0 | 0.13 | 0 | 17.4 | 3.5 | 25.6 | 19 | 2.7 | 26.4

## 002 - 1 - A
Outfall - Monitoring Location - Limit Set: 001 - 1 - A
Parameter | Total Flow | Flow rate | Number of Events | pH | pH | Oil & grease | Benzene | Benzene | Benzo(a)pyrene | Benzo(a)pyrene | Naphthalene | Naphthalene
| Daily Max | Daily Max | MO TOTAL | Minimum | Maximum | Daily Max | Monthly Avg | Daily Max | Monthly Avg | Daily Max | Monthly Avg | Daily Max
Units | Mgal/mo | gal/min | occur/mo | SU | SU | mg/L | ug/L | ug/L | ug/L | ug/L | ug/L | ug/L
Effluent Limit | Report | 880 | Report | 6.5 | 8.5 | 15 | 51 | Report | 0.1 | Report | 100 | Report
Minimum | 0.115 | 190 | 3 | 6.85 | 6.85 | 0 | 0 | 0 | 0 | 0 | 0 | 0
Maximum | 2.66 | 190 | 112 | 7.93 | 7.98 | 0 | 5.95 | 7.7 | 0 | 0 | 0.41 | 0.82
Median | Non-Detect | Non-Detect | Non-Detect | Non-Detect | Non-Detect | Non-Detect | Non-Detect | Non-Detect | Non-Detect | Non-Detect | Non-Detect | Non-Detect
No. of Violations | N/A | 0 | N/A | 0 | 0 | 0 | 0 | N/A | 0 | N/A | 0 | N/A
Monitoring Period End Date
2014-12-31 | 2.66 | 190 | 112 | 6.85 | 6.85 | 0 | 2.2 | 2.2 | 0 | 0 | 0.101 | 0.101
2015-01-31 | NODI: 8 | NODI: 8 | NODI: 8 | NODI: 8 | NODI: 8 | NODI: 8 | NODI: 8 | NODI: 8 | NODI: 8 | NODI: 8 | NODI: 8 | NODI: 8
2015-02-28 | NODI: 5 | NODI: 5 | NODI: 5 | NODI: 5 | NODI: 5 | NODI: 5 | NODI: 5 | NODI: 5 | NODI: 5 | NODI: 5 | NODI: 5 | NODI: 5
2015-03-31 | NODI: E | NODI: E | NODI: E | NODI: E | NODI: E | NODI: E | NODI: E | NODI: E | NODI: E | NODI: E | NODI: E | NODI: E
2015-04-30 | NODI: E | NODI: E | NODI: E | NODI: E | NODI: E | NODI: E | NODI: E | NODI: E | NODI: E | NODI: E | NODI: E | NODI: E
2015-05-31 | NODI: E | NODI: E | NODI: E | NODI: E | NODI: E | NODI: E | NODI: E | NODI: E | NODI: E | NODI: E | NODI: E | NODI: E
2015-06-30 | NODI: F | NODI: F | NODI: F | NODI: F | NODI: F | NODI: F | NODI: F | NODI: F | NODI: F | NODI: F | NODI: F | NODI: F
2015-07-31 | NODI: E | NODI: E | NODI: E | NODI: E | NODI: E | NODI: E | NODI: E | NODI: E | NODI: E | NODI: E | NODI: E | NODI: E
2015-08-31 | NODI: F | NODI: F | NODI: F | NODI: F | NODI: F | NODI: F | NODI: F | NODI: F | NODI: F | NODI: F | NODI: F | NODI: F
2015-09-30 | NODI: E | NODI: E | NODI: E | NODI: E | NODI: E | NODI: E | NODI: E | NODI: E | NODI: E | NODI: E | NODI: E | NODI: E
2015-10-31 | NODI: C | NODI: C | NODI: C | NODI: C | NODI: C | NODI: C | NODI: C | NODI: C | NODI: C | NODI: C | NODI: C | NODI: C
2015-11-30 | NODI: 7 | NODI: 7 | NODI: 7 | NODI: 7 | NODI: 7 | NODI: 7 | NODI: 7 | NODI: 7 | NODI: 7 | NODI: 7 | NODI: 7 | NODI: 7
2015-12-31 | NODI: F | NODI: F | NODI: F | NODI: F | NODI: F | NODI: F | NODI: F | NODI: F | NODI: F | NODI: F | NODI: F | NODI: F
2016-01-31 | NODI: F | NODI: F | NODI: F | NODI: F | NODI: F | NODI: F | NODI: F | NODI: F | NODI: F | NODI: F | NODI: F | NODI: F
2016-02-29 | NODI: F | NODI: F | NODI: F | NODI: F | NODI: F | NODI: F | NODI: F | NODI: F | NODI: F | NODI: F | NODI: F | NODI: F
2016-03-31 | NODI: F | NODI: F | NODI: F | NODI: F | NODI: F | NODI: F | NODI: F | NODI: F | NODI: F | NODI: F | NODI: F | NODI: F
2016-04-30 | NODI: F | NODI: F | NODI: F | NODI: F | NODI: F | NODI: F | NODI: F | NODI: F | NODI: F | NODI: F | NODI: F | NODI: F
2016-05-31 | NODI: F | NODI: F | NODI: F | NODI: F | NODI: F | NODI: F | NODI: F | NODI: F | NODI: F | NODI: F | NODI: F | NODI: F
2016-06-30 | NODI: F | NODI: F | NODI: F | NODI: F | NODI: F | NODI: F | NODI: F | NODI: F | NODI: F | NODI: F | NODI: F | NODI: F
2016-07-31 | NODI: F | NODI: F | NODI: F | NODI: F | NODI: F | NODI: F | NODI: F | NODI: F | NODI: F | NODI: F | NODI: F | NODI: F
2016-08-31 | NODI: F | NODI: F | NODI: F | NODI: F | NODI: F | NODI: F | NODI: F | NODI: F | NODI: F | NODI: F | NODI: F | NODI: F
2016-09-30 | NODI: F | NODI: F | NODI: F | NODI: F | NODI: F | NODI: F | NODI: F | NODI: F | NODI: F | NODI: F | NODI: F | NODI: F
2016-10-31 | NODI: C | NODI: C | NODI: C | NODI: C | NODI: C | NODI: C | NODI: C | NODI: C | NODI: C | NODI: C | NODI: C | NODI: C
2016-11-30 | NODI: F | NODI: F | NODI: F | NODI: F | NODI: F | NODI: F | NODI: F | NODI: F | NODI: F | NODI: F | NODI: F | NODI: F
2016-12-31 | NODI: C | NODI: C | NODI: C | NODI: C | NODI: C | NODI: C | NODI: C | NODI: C | NODI: C | NODI: C | NODI: C | NODI: C
2017-01-31 | NODI: F | NODI: F | NODI: F | NODI: F | NODI: F | NODI: F | NODI: F | NODI: F | NODI: F | NODI: F | NODI: F | NODI: F
2017-02-28 | NODI: F | NODI: F | NODI: F | NODI: F | NODI: F | NODI: F | NODI: F | NODI: F | NODI: F | NODI: F | NODI: F | NODI: F
2017-03-31 | NODI: F | NODI: F | NODI: F | NODI: F | NODI: F | NODI: F | NODI: F | NODI: F | NODI: F | NODI: F | NODI: F | NODI: F
2017-04-30 | NODI: F | NODI: F | NODI: F | NODI: F | NODI: F | NODI: F | NODI: F | NODI: F | NODI: F | NODI: F | NODI: F | NODI: F
2017-05-31 | NODI: F | NODI: F | NODI: F | NODI: F | NODI: F | NODI: F | NODI: F | NODI: F | NODI: F | NODI: F | NODI: F | NODI: F
2017-06-30 | NODI: F | NODI: F | NODI: F | NODI: F | NODI: F | NODI: F | NODI: F | NODI: F | NODI: F | NODI: F | NODI: F | NODI: F
2017-07-31 | NODI: F | NODI: F | NODI: F | NODI: F | NODI: F | NODI: F | NODI: F | NODI: F | NODI: F | NODI: F | NODI: F | NODI: F
2017-08-31 | NODI: F | NODI: F | NODI: F | NODI: F | NODI: F | NODI: F | NODI: F | NODI: F | NODI: F | NODI: F | NODI: F | NODI: F
2017-09-30 | NODI: F | NODI: F | NODI: F | NODI: F | NODI: F | NODI: F | NODI: F | NODI: F | NODI: F | NODI: F | NODI: F | NODI: F
2017-10-31 | NODI: F | NODI: F | NODI: F | NODI: F | NODI: F | NODI: F | NODI: F | NODI: F | NODI: F | NODI: F | NODI: F | NODI: F
2017-11-30 | NODI: F | NODI: F | NODI: F | NODI: F | NODI: F | NODI: F | NODI: F | NODI: F | NODI: F | NODI: F | NODI: F | NODI: F
2017-12-31 | NODI: F | NODI: F | NODI: F | NODI: F | NODI: F | NODI: F | NODI: F | NODI: F | NODI: F | NODI: F | NODI: F | NODI: F
2018-01-31 | NODI: 5 | NODI: 5 | NODI: 5 | NODI: 5 | NODI: 5 | NODI: 5 | NODI: 5 | NODI: 5 | NODI: 5 | NODI: 5 | NODI: 5 | NODI: 5
2018-02-28 | NODI: F | NODI: F | NODI: F | NODI: F | NODI: F | NODI: F | NODI: F | NODI: F | NODI: F | NODI: F | NODI: F | NODI: F
2018-03-31 | NODI: F | NODI: F | NODI: F | NODI: F | NODI: F | NODI: F | NODI: F | NODI: F | NODI: F | NODI: F | NODI: F | NODI: F
2018-04-30 | NODI: F | NODI: F | NODI: F | NODI: F | NODI: F | NODI: F | NODI: F | NODI: F | NODI: F | NODI: F | NODI: F | NODI: F
2018-05-31 | NODI: F | NODI: F | NODI: F | NODI: F | NODI: F | NODI: F | NODI: F | NODI: F | NODI: F | NODI: F | NODI: F | NODI: F
2018-06-30 | NODI: F | NODI: F | NODI: F | NODI: F | NODI: F | NODI: F | NODI: F | NODI: F | NODI: F | NODI: F | NODI: F | NODI: F
2018-07-31 | NODI: F | NODI: F | NODI: F | NODI: F | NODI: F | NODI: F | NODI: F | NODI: F | NODI: F | NODI: F | NODI: F | NODI: F
2018-08-31 | NODI: F | NODI: F | NODI: F | NODI: F | NODI: F | NODI: F | NODI: F | NODI: F | NODI: F | NODI: F | NODI: F | NODI: F
2018-09-30 | NODI: F | NODI: F | NODI: F | NODI: F | NODI: F | NODI: F | NODI: F | NODI: F | NODI: F | NODI: F | NODI: F | NODI: F
2018-10-31 | NODI: F | NODI: F | NODI: F | NODI: F | NODI: F | NODI: F | NODI: F | NODI: F | NODI: F | NODI: F | NODI: F | NODI: F
2018-11-30 | NODI: F | NODI: F | NODI: F | NODI: F | NODI: F | NODI: F | NODI: F | NODI: F | NODI: F | NODI: F | NODI: F | NODI: F
2018-12-31 | NODI: F | NODI: F | NODI: F | NODI: F | NODI: F | NODI: F | NODI: F | NODI: F | NODI: F | NODI: F | NODI: F | NODI: F
2019-01-31 | NODI: F | NODI: F | NODI: F | NODI: F | NODI: F | NODI: F | NODI: F | NODI: F | NODI: F | NODI: F | NODI: F | NODI: F
2019-02-28 | NODI: F | NODI: F | NODI: F | NODI: F | NODI: F | NODI: F | NODI: F | NODI: F | NODI: F | NODI: F | NODI: F | NODI: F
2019-03-31 | NODI: F | NODI: F | NODI: F | NODI: F | NODI: F | NODI: F | NODI: F | NODI: F | NODI: F | NODI: F | NODI: F | NODI: F
2019-04-30 | NODI: F | NODI: F | NODI: F | NODI: F | NODI: F | NODI: F | NODI: F | NODI: F | NODI: F | NODI: F | NODI: F | NODI: F
2019-05-31 | NODI: F | NODI: F | NODI: F | NODI: F | NODI: F | NODI: F | NODI: F | NODI: F | NODI: F | NODI: F | NODI: F | NODI: F
2019-06-30 | NODI: F | NODI: F | NODI: F | NODI: F | NODI: F | NODI: F | NODI: F | NODI: F | NODI: F | NODI: F | NODI: F | NODI: F
2019-07-31 | NODI: F | NODI: F | NODI: F | NODI: F | NODI: F | NODI: F | NODI: F | NODI: F | NODI: F | NODI: F | NODI: F | NODI: F
2019-08-31 | NODI: F | NODI: F | NODI: F | NODI: F | NODI: F | NODI: F | NODI: F | NODI: F | NODI: F | NODI: F | NODI: F | NODI: F
2019-09-30 | NODI: F | NODI: F | NODI: F | NODI: F | NODI: F | NODI: F | NODI: F | NODI: F | NODI: F | NODI: F | NODI: F | NODI: F
2019-10-31 | NODI: F | NODI: F | NODI: F | NODI: F | NODI: F | NODI: F | NODI: F | NODI: F | NODI: F | NODI: F | NODI: F | NODI: F
2019-11-30 | NODI: F | NODI: F | NODI: F | NODI: F | NODI: F | NODI: F | NODI: F | NODI: F | NODI: F | NODI: F | NODI: F | NODI: F
2019-12-31 | NODI: F | NODI: F | NODI: F | NODI: F | NODI: F | NODI: F | NODI: F | NODI: F | NODI: F | NODI: F | NODI: F | NODI: F
2020-01-31 | 0.29598 | 190 | 3 | 7.82 | 7.98 | 0 | 5.95 | 7.7 | 0 | 0 | 0.41 | 0.82
2020-02-29 | 0.27 | 190 | 4 | 7.93 | 7.93 | 0 | 4.48 | 4.48 | 0 | 0 | 0 | 0
2020-03-31 | 0.301 | 190 | 4 | 7.7 | 7.7 | 0 | 1.3 | 1.3 | 0 | 0 | 0 | 0
2020-04-30 | 1.17 | 190 | 11 | 7.69 | 7.69 | 0 | 0.45 | 0.45 | 0 | 0 | 0 | 0
2020-05-31 | 0.66908 | 190 | 10 | 7.45 | 7.45 | 0 | 4.5 | 4.5 | 0 | 0 | 0.12 | 0.12
2020-06-30 | 0.30807 | 190 | 6 | 7.2 | 7.2 | 0 | 1.8 | 1.8 | 0 | 0 | 0.13 | 0.13
2020-07-31 | 0.3153 | 190 | 3 | 7.38 | 7.38 | 0 | 0 | 0 | 0 | 0 | 0 | 0
2020-08-31 | 2.5 | 190 | 3 | 7.33 | 7.33 | 0 | 0 | 0 | 0 | 0 | 0 | 0
2020-09-30 | 0.115 | 190 | 5 | 7.59 | 7.59 | 0 | 1.3 | 1.3 | 0 | 0 | 0 | 0
2020-10-31 | 0.46 | 190 | 6 | 7.53 | 7.53 | 0 | 0 | 0 | 0 | 0 | 0 | 0
11/30/2020 | 0.636 | 190 | 8 | 7.28 | 7.28 | 0 | 1.9 | 1.9 | 0 | 0 | 0.19 | 0.19
12/31/2020 | 1.6368 | 190 | 5 | 8.2 | 8.2 | 0 | 4.2 | 4.2 | 0 | 0 | 0.44 | 0.44
01/31/2021 | 0.725 | 190 | 2 | 7.8 | 7.8 | 0 | 3 | 3 | 0 | 0 | 0 | 0
02/28/2021 | 0.313 | 190 | 5 | 7.63 | 7.63 | 2.21 | 4.3 | 4.3 | 0.09 | 0.09 | 0.13 | 0.13
03/31/2021 | 0.84764 | 190 | 9 | 7 | 7 | 0 | 0 | 0 | 0 | 0 | 0.2 | 0.2
04/30/2021 | 0.635 | 190 | 7 | 6.75 | 6.75 | 0 | 3.5 | 3.5 | 0 | 0 | 0 | 0
05/31/2021 | 1.0969 | 190 | 3 | 7.73 | 7.73 | 0 | 2.6 | 2.6 | 0 | 0 | 0.11 | 0.11
06/30/2021 | 0.546 | 190 | 2 | 7.59 | 7.59 | 0 | 3.1 | 3.1 | 0 | 0 | 0.074 | 0.074
07/31/2021 | 3.699 | 190 | 5 | 6.9 | 6.9 | 0 | 0 | 0 | 0 | 0 | 0 | 0
08/31/2021 | 1.797 | 190 | 6 | 7.17 | 7.17 | 0 | 0 | 0 | 0 | 0 | 0 | 0
09/30/2021 | 1.28 | 190 | 11 | 7.25 | 7.25 | 0 | 0 | 0 | 0 | 0 | 0 | 0
10/31/2021 | 2.2604 | 190 | 5 | 7.77 | 7.77 | 0 | 0 | 0 | 0 | 0 | 0 | 0
11/30/2021 | 2 | 190 | 2 | 8.35 | 8.35 | 0 | 0 | 0 | 0 | 0 | 0 | 0

## 002 - 1 - P
Outfall - Monitoring Location - Limit Set: 001 - 1 - P
Parameter | Ammonia | Chromium | Iron, diss | Acenaphthene | Acenaphthylene | Anthracene | Benzene | Benzo(a)anthracene | Benzo(a)pyrene | Benzo(b)fluoranthene | Benzo(ghi)perylene | Benzo(k)fluoranthene | Chrysene | Coliform, total general | Dibenzo(a,h)anthracene | Ethylbenzene | Fluoranthene | Fluorene | Indeno(1,2,3-cd)pyrene | Naphthalene | Phenanthrene | Phenol | Pyrene | TBA | Toluene | Xylene
| Daily Max | Daily Max | Daily Max | Daily Max | Daily Max | Daily Max | Daily Max | Daily Max | Daily Max | Daily Max | Daily Max | Daily Max | Daily Max | Daily Max | Daily Max | Daily Max | Daily Max | Daily Max | Daily Max | Daily Max | Daily Max | Daily Max | Daily Max | Daily Max | Daily Max | Daily Max
Units | mg/L | ug/L | ug/L | ug/L | ug/L | ug/L | ug/L | ug/L | ug/L | ug/L | ug/L | ug/L | ug/L | CFU/100mL | ug/L | ug/L | ug/L | ug/L | ug/L | ug/L | ug/L | ug/L | ug/L | ug/L | ug/L | ug/L
Effluent Limit | Report | Report | Report | Report | Report | Report | Report | Report | Report | Report | Report | Report | Report | Report | Report | Report | Report | Report | Report | Report | Report | Report | Report | Report | Report | Report
Minimum | 0.001433 | 0 | 907 | 0 | 0 | 0 | 0.45 | 0 | 0 | 0 | 0 | 0 | 0 | 15 | 0 | 0 | 0 | 0 | 0 | 0 | 0 | 0 | 0 | 0 | 0 | 0
Maximum | 0.014922 | 2.2 | 3250 | 0 | 0 | 0 | 4.2 | 0 | 0 | 0 | 0 | 0 | 0 | 180 | 0 | 0.37 | 0 | 0 | 0 | 0 | 0.13 | 10 | 0 | 40 | 0 | 1.38
Median | Non-Detect | Non-Detect | Non-Detect | Non-Detect | Non-Detect | Non-Detect | Non-Detect | Non-Detect | Non-Detect | Non-Detect | Non-Detect | Non-Detect | Non-Detect | Non-Detect | Non-Detect | Non-Detect | Non-Detect | Non-Detect | Non-Detect | Non-Detect | Non-Detect | Non-Detect | Non-Detect | Non-Detect | Non-Detect | Non-Detect
No. of Violations | N/A | N/A | N/A | N/A | N/A | N/A | N/A | N/A | N/A | N/A | N/A | N/A | N/A | N/A | N/A | N/A | N/A | N/A | N/A | N/A | N/A | N/A | N/A | N/A | N/A | N/A
Monitoring Period End Date
2014-12-31
2015-03-31 | NODI: E | NODI: E | NODI: E | NODI: E | NODI: E | NODI: E | NODI: E | NODI: E | NODI: E | NODI: E | NODI: E | NODI: E | NODI: E | NODI: E | NODI: E | NODI: E | NODI: E | NODI: E | NODI: E | NODI: E | NODI: E | NODI: E | NODI: E | NODI: E | NODI: E | NODI: E
2015-06-30 | NODI: F | NODI: F | NODI: F | NODI: F | NODI: F | NODI: F | NODI: F | NODI: F | NODI: F | NODI: F | NODI: F | NODI: F | NODI: F | NODI: F | NODI: F | NODI: F | NODI: F | NODI: F | NODI: F | NODI: F | NODI: F | NODI: F | NODI: F | NODI: F | NODI: F | NODI: F
2015-09-30 | NODI: E | NODI: E | NODI: E | NODI: E | NODI: E | NODI: E | NODI: E | NODI: E | NODI: E | NODI: E | NODI: E | NODI: E | NODI: E | NODI: E | NODI: E | NODI: E | NODI: E | NODI: E | NODI: E | NODI: E | NODI: E | NODI: E | NODI: E | NODI: E | NODI: E | NODI: E
2015-12-31 | NODI: F | NODI: F | NODI: F | NODI: F | NODI: F | NODI: F | NODI: F | NODI: F | NODI: F | NODI: F | NODI: F | NODI: F | NODI: F | NODI: F | NODI: F | NODI: F | NODI: F | NODI: F | NODI: F | NODI: F | NODI: F | NODI: F | NODI: F | NODI: F | NODI: F | NODI: F
2016-03-31 | NODI: F | NODI: F | NODI: F | NODI: F | NODI: F | NODI: F | NODI: F | NODI: F | NODI: F | NODI: F | NODI: F | NODI: F | NODI: F | NODI: F | NODI: F | NODI: F | NODI: F | NODI: F | NODI: F | NODI: F | NODI: F | NODI: F | NODI: F | NODI: F | NODI: F | NODI: F
2016-06-30 | NODI: F | NODI: F | NODI: F | NODI: F | NODI: F | NODI: F | NODI: F | NODI: F | NODI: F | NODI: F | NODI: F | NODI: F | NODI: F | NODI: F | NODI: F | NODI: F | NODI: F | NODI: F | NODI: F | NODI: F | NODI: F | NODI: F | NODI: F | NODI: F | NODI: F | NODI: F
2016-09-30 | NODI: C | NODI: C | NODI: C | NODI: C | NODI: C | NODI: C | NODI: C | NODI: C | NODI: C | NODI: C | NODI: C | NODI: C | NODI: C | NODI: C | NODI: C | NODI: C | NODI: C | NODI: C | NODI: C | NODI: C | NODI: C | NODI: C | NODI: C | NODI: C | NODI: C | NODI: C
2016-12-31 | NODI: C | NODI: C | NODI: C | NODI: C | NODI: C | NODI: C | NODI: C | NODI: C | NODI: C | NODI: C | NODI: C | NODI: C | NODI: C | NODI: C | NODI: C | NODI: C | NODI: C | NODI: C | NODI: C | NODI: C | NODI: C | NODI: C | NODI: C | NODI: C | NODI: C | NODI: C
2017-03-31 | NODI: F | NODI: F | NODI: F | NODI: F | NODI: F | NODI: F | NODI: F | NODI: F | NODI: F | NODI: F | NODI: F | NODI: F | NODI: F | NODI: F | NODI: F | NODI: F | NODI: F | NODI: F | NODI: F | NODI: F | NODI: F | NODI: F | NODI: F | NODI: F | NODI: F | NODI: F
2017-06-30 | NODI: F | NODI: F | NODI: F | NODI: F | NODI: F | NODI: F | NODI: F | NODI: F | NODI: F | NODI: F | NODI: F | NODI: F | NODI: F | NODI: F | NODI: F | NODI: F | NODI: F | NODI: F | NODI: F | NODI: F | NODI: F | NODI: F | NODI: F | NODI: F | NODI: F | NODI: F
2017-09-30 | NODI: F | NODI: F | NODI: F | NODI: F | NODI: F | NODI: F | NODI: F | NODI: F | NODI: F | NODI: F | NODI: F | NODI: F | NODI: F | NODI: F | NODI: F | NODI: F | NODI: F | NODI: F | NODI: F | NODI: F | NODI: F | NODI: F | NODI: F | NODI: F | NODI: F | NODI: F
2017-12-31 | NODI: F | NODI: F | NODI: F | NODI: F | NODI: F | NODI: F | NODI: F | NODI: F | NODI: F | NODI: F | NODI: F | NODI: F | NODI: F | NODI: F | NODI: F | NODI: F | NODI: F | NODI: F | NODI: F | NODI: F | NODI: F | NODI: F | NODI: F | NODI: F | NODI: F | NODI: F
2018-03-31 | NODI: F | NODI: F | NODI: F | NODI: F | NODI: F | NODI: F | NODI: F | NODI: F | NODI: F | NODI: F | NODI: F | NODI: F | NODI: F | NODI: F | NODI: F | NODI: F | NODI: F | NODI: F | NODI: F | NODI: F | NODI: F | NODI: F | NODI: F | NODI: F | NODI: F | NODI: F
2018-06-30 | NODI: F | NODI: F | NODI: F | NODI: F | NODI: F | NODI: F | NODI: F | NODI: F | NODI: F | NODI: F | NODI: F | NODI: F | NODI: F | NODI: F | NODI: F | NODI: F | NODI: F | NODI: F | NODI: F | NODI: F | NODI: F | NODI: F | NODI: F | NODI: F | NODI: F | NODI: F
2018-09-30 | NODI: F | NODI: F | NODI: F | NODI: F | NODI: F | NODI: F | NODI: F | NODI: F | NODI: F | NODI: F | NODI: F | NODI: F | NODI: F | NODI: F | NODI: F | NODI: F | NODI: F | NODI: F | NODI: F | NODI: F | NODI: F | NODI: F | NODI: F | NODI: F | NODI: F | NODI: F
2018-12-31 | NODI: F | NODI: F | NODI: F | NODI: F | NODI: F | NODI: F | NODI: F | NODI: F | NODI: F | NODI: F | NODI: F | NODI: F | NODI: F | NODI: F | NODI: F | NODI: F | NODI: F | NODI: F | NODI: F | NODI: F | NODI: F | NODI: F | NODI: F | NODI: F | NODI: F | NODI: F
2019-03-31 | NODI: F | NODI: F | NODI: F | NODI: F | NODI: F | NODI: F | NODI: F | NODI: F | NODI: F | NODI: F | NODI: F | NODI: F | NODI: F | NODI: F | NODI: F | NODI: F | NODI: F | NODI: F | NODI: F | NODI: F | NODI: F | NODI: F | NODI: F | NODI: F | NODI: F | NODI: F
2019-06-30 | NODI: F | NODI: F | NODI: F | NODI: F | NODI: F | NODI: F | NODI: F | NODI: F | NODI: F | NODI: F | NODI: F | NODI: F | NODI: F | NODI: F | NODI: F | NODI: F | NODI: F | NODI: F | NODI: F | NODI: F | NODI: F | NODI: F | NODI: F | NODI: F | NODI: F | NODI: F
2019-09-30 | NODI: F | NODI: F | NODI: F | NODI: F | NODI: F | NODI: F | NODI: F | NODI: F | NODI: F | NODI: F | NODI: F | NODI: F | NODI: F | NODI: F | NODI: F | NODI: F | NODI: F | NODI: F | NODI: F | NODI: F | NODI: F | NODI: F | NODI: F | NODI: F | NODI: F | NODI: F
2019-12-31 | NODI: F | NODI: F | NODI: F | NODI: F | NODI: F | NODI: F | NODI: F | NODI: F | NODI: F | NODI: F | NODI: F | NODI: F | NODI: F | NODI: F | NODI: F | NODI: F | NODI: F | NODI: F | NODI: F | NODI: F | NODI: F | NODI: F | NODI: F | NODI: F | NODI: F | NODI: F
2020-03-31 | 0.004 | 1 | 3250 | 0 | 0 | 0 | 4.2 | 0 | 0 | 0 | 0 | 0 | 0 | 15 | 0 | 0.37 | 0 | 0 | 0 | 0 | 0.13 | 10 | 0 | 40 | 0 | 1.38
2020-06-30 | 0.001433 | 2.2 | 1120 | 0 | 0 | 0 | 0.45 | 0 | 0 | 0 | 0 | 0 | 0 | 68 | 0 | 0 | 0 | 0 | 0 | 0 | 0 | 0 | 0 | 0 | 0 | 0
2020-09-30 | 0.014922 | 0 | 907 | 0 | 0 | 0 | 1.3 | 0 | 0 | 0 | 0 | 0 | 0 | 180 | 0 | 0 | 0 | 0 | 0 | 0 | 0 | 0 | 0 | 0 | 0 | 0
12/31/2020 | 0.0039 | 11 | 1330 | 0.05 | 0 | 0 | 4.2 | 0 | 0 | 0 | 0 | 0 | 0 | 120 | 0 | 1.2 | 0.07 | 0 | 0 | 0.44 | 0.08 | 0 | 0.06 | 0 | 10.1 | 11.1
03/31/2021 | 0.000778 | 0 | 1480 | 0.168 | 0 | 0 | 0 | 0 | 0 | 0.053 | 0 | 0.053 | 0.063 | 0 | 0 | 0 | 0.168 | 0.137 | 0 | 0.2 | 0.116 | 0 | 0.126 | 33.7 | 0 | 0
06/30/2021 | 0.000495 | 3.7 | 2140 | 0.057 | 0 | 0 | 3.5 | 0 | 0 | 0 | 0 | 0 | 0 | 100 | 0 | 0 | 0.076 | 0 | 0 | 0 | 0 | 0 | 0.067 | 0 | 0 | 0
09/30/2021 | 0.0016 | 0 | 628 | 0 | 0 | 0 | 0 | 0 | 0 | 0 | 0 | 0 | 0 | 880 | 0 | 0 | 0 | 0 | 0 | 0 | 0 | 0 | 0 | 0 | 0 | 0

## 002 - 1 - Q
Outfall - Monitoring Location - Limit Set: 002 - 1 - Q
Parameter | Ethanol | Methyl tert-butyl ether | Methyl tert-butyl ether
| Daily Max | Monthly Avg | Daily Max
Units | mg/L | ug/L | ug/L
Effluent Limit | Report | 20 | Report
Minimum | 0 | 0 | 0
Maximum | 0 | 2 | 2
Median | Non-Detect | Non-Detect | Non-Detect
No. of Violations | N/A | 0 | N/A
Monitoring Period End Date
2014-12-31
2015-03-31 | NODI: E | NODI: E | NODI: E
2015-06-30 | NODI: F | NODI: F | NODI: F
2015-09-30 | NODI: E | NODI: E | NODI: E
2015-12-31 | NODI: F | NODI: F | NODI: F
2016-03-31 | NODI: F | NODI: F | NODI: F
2016-06-30 | NODI: F | NODI: F | NODI: F
2016-09-30 | NODI: F | NODI: F | NODI: F
2016-12-31 | NODI: C | NODI: C | NODI: C
2017-03-31 | NODI: F | NODI: F | NODI: F
2017-06-30 | NODI: F | NODI: F | NODI: F
2017-09-30 | NODI: F | NODI: F | NODI: F
2017-12-31 | NODI: F | NODI: F | NODI: F
2018-03-31 | NODI: F | NODI: F | NODI: F
2018-06-30 | NODI: F | NODI: F | NODI: F
2018-09-30 | NODI: F | NODI: F | NODI: F
2018-12-31 | NODI: F | NODI: F | NODI: F
2019-03-31 | NODI: F | NODI: F | NODI: F
2019-06-30 | NODI: F | NODI: F | NODI: F
2019-09-30 | NODI: F | NODI: F | NODI: F
2019-12-31 | NODI: F | NODI: F | NODI: F
2020-03-31 | 0 | 2 | 2
2020-06-30 | 0 | 0 | 0
2020-09-30 | 0 | 0 | 0
12/31/2020 | 0 | 0 | 0
03/31/2021 | 0 | 8.4 | 8.4
06/30/2021 | 0 | 0 | 0
09/30/2021 | 0 | 0 | 0

## 002 - 1 - R
Outfall - Monitoring Location - Limit Set: 002 - 1 - R
Parameter | Total Solids | TSS | pH | TRC | LC50 Acute Menidia | LC50 Mysid. Bahia | Ammonia | Cadmium | Copper | Lead | Nickel | TOC | Salinity
| Daily Max | Daily Max | Daily Max | Daily Max | Monthly Avg Min | Monthly Avg Min | Daily Max | Daily Max | Daily Max | Daily Max | Daily Max | Daily Max | Daily Max
Units | mg/L | mg/L | SU | mg/L | % | % | mg/L | ug/L | ug/L | ug/L | ug/L | mg/L | g/g
Effluent Limit | Report | Report | Report | Report | Report | Report | Report | Report | Report | Report | Report | Report | Report
Minimum | 355 | 3.5 | 7.59 | 0.21 | 100 | 100 | 0.55 | 0 | 3.5 | 0.6 | 3.2 | 7.3 | 0
Maximum | 355 | 3.5 | 7.59 | 0.21 | 100 | 100 | 0.55 | 0 | 3.5 | 0.6 | 3.2 | 7.3 | 0
Median | Non-Detect | Non-Detect | Non-Detect | Non-Detect | Non-Detect | Non-Detect | Non-Detect | Non-Detect | Non-Detect | Non-Detect | Non-Detect | Non-Detect | Non-Detect
No. of Violations | N/A | N/A | N/A | N/A | N/A | N/A | N/A | N/A | N/A | N/A | N/A | N/A | N/A
Monitoring Period End Date
2014-12-31
2015-12-31
2016-12-31
2017-12-31
2018-09-30 | NODI: F | NODI: F | NODI: F | NODI: F | NODI: F | NODI: F | NODI: F | NODI: F | NODI: F | NODI: F | NODI: F | NODI: F | NODI: F
2019-09-30 | NODI: F | NODI: F | NODI: F | NODI: F | NODI: F | NODI: F | NODI: F | NODI: F | NODI: F | NODI: F | NODI: F | NODI: F | NODI: F
2020-09-30 | 355 | 3.5 | 7.59 | 0.21 | 100 | 100 | 0.55 | 0 | 3.5 | 0.6 | 3.2 | 7.3 | 0
09/30/2021 | 318 | 6.5 | 7.25 | 0.04 | 100 | 100 | 0.18 | 0 | 3.2 | 1.5 | 1.2 | 3.1 | 0

## 002 - 1 - Y
Outfall - Monitoring Location - Limit Set: 002 - 1 - Y
Parameter | Chromium | Iron, diss | Acenaphthene | Acenaphthylene | Anthracene | Benzene | Benzo(a)anthracene | Benzo(a)pyrene | Benzo(b)fluoranthene | Benzo(ghi)perylene | Benzo(k)fluoranthene | Chrysene | Coliform, total general | Dibenzo(a,h)anthracene | Ethylbenzene | Fluoranthene | Fluorene | Indeno(1,2,3-cd)pyrene | Naphthalene | Phenanthrene | Phenol | Pyrene | TBA | Toluene | Xylene
| Daily Max | Daily Max | Daily Max | Daily Max | Daily Max | Daily Max | Daily Max | Daily Max | Daily Max | Daily Max | Daily Max | Daily Max | Daily Max | Daily Max | Daily Max | Daily Max | Daily Max | Daily Max | Daily Max | Daily Max | Daily Max | Daily Max | Daily Max | Daily Max | Daily Max
Units | ug/L | ug/L | ug/L | ug/L | ug/L | ug/L | ug/L | ug/L | ug/L | ug/L | ug/L | ug/L | CFU/100mL | ug/L | ug/L | ug/L | ug/L | ug/L | ug/L | ug/L | ug/L | ug/L | ug/L | ug/L | ug/L
Effluent Limit | Report | Report | Report | Report | Report | Report | Report | Report | Report | Report | Report | Report | Report | Report | Report | Report | Report | Report | Report | Report | Report | Report | Report | Report | Report
Minimum | 2.2 | 1120 | 0 | 0 | 0 | 0.45 | 0 | 0 | 0 | 0 | 0 | 0 | 68 | 0 | 0 | 0 | 0 | 0 | 0 | 0 | 0 | 0 | 0 | 0 | 0
Maximum | 2.2 | 1120 | 0 | 0 | 0 | 0.45 | 0 | 0 | 0 | 0 | 0 | 0 | 68 | 0 | 0 | 0 | 0 | 0 | 0 | 0 | 0 | 0 | 0 | 0 | 0
Median | Non-Detect | Non-Detect | Non-Detect | Non-Detect | Non-Detect | Non-Detect | Non-Detect | Non-Detect | Non-Detect | Non-Detect | Non-Detect | Non-Detect | Non-Detect | Non-Detect | Non-Detect | Non-Detect | Non-Detect | Non-Detect | Non-Detect | Non-Detect | Non-Detect | Non-Detect | Non-Detect | Non-Detect | Non-Detect
No. of Violations | N/A | N/A | N/A | N/A | N/A | N/A | N/A | N/A | N/A | N/A | N/A | N/A | N/A | N/A | N/A | N/A | N/A | N/A | N/A | N/A | N/A | N/A | N/A | N/A | N/A
Monitoring Period End Date
2014-12-31
2015-12-31
2016-12-31
2017-12-31
2018-04-30 | NODI: F | NODI: F | NODI: F | NODI: F | NODI: F | NODI: F | NODI: F | NODI: F | NODI: F | NODI: F | NODI: F | NODI: F | NODI: F | NODI: F | NODI: F | NODI: F | NODI: F | NODI: F | NODI: F | NODI: F | NODI: F | NODI: F | NODI: F | NODI: F | NODI: F
2019-04-30 | NODI: F | NODI: F | NODI: F | NODI: F | NODI: F | NODI: F | NODI: F | NODI: F | NODI: F | NODI: F | NODI: F | NODI: F | NODI: F | NODI: F | NODI: F | NODI: F | NODI: F | NODI: F | NODI: F | NODI: F | NODI: F | NODI: F | NODI: F | NODI: F | NODI: F
2020-04-30 | 2.2 | 1120 | 0 | 0 | 0 | 0.45 | 0 | 0 | 0 | 0 | 0 | 0 | 68 | 0 | 0 | 0 | 0 | 0 | 0 | 0 | 0 | 0 | 0 | 0 | 0
04/30/2021 | 3.7 | 2140 | 0.057 | 0 | 0 | 3.5 | 0 | 0 | 0 | 0 | 0 | 0 | 100 | 0 | 0 | 0.076 | 0 | 0 | 0 | 0 | 0 | 0.067 | 0 | 0 | 0

## 002 - EG - Y
Outfall - Monitoring Location - Limit Set: 001 - EG - Y
Parameter | Ammonia
Daily Max
Units | mg/L
Effluent Limit | Report
Minimum | 0.0014331
Maximum | 0.0014331
Median | Non-Detect
No. of Violations | N/A
Monitoring Period End Date
2014-12-31
2015-12-31
2016-12-31
2017-12-31
2018-04-30 | NODI: F
2019-04-30 | NODI: F
2020-04-30 | 0.0014331
04/30/2021 | 0.0005

## 002 - RW - P
Outfall - Monitoring Location - Limit Set: 002 - RW - P
Parameter | Acenaphthene | Acenaphthylene | Anthracene | Benzene | Benzo(a)anthracene | Benzo(a)pyrene | Benzo(b)fluoranthene | Benzo(ghi)perylene | Benzo(k)fluoranthene | Chrysene | Dibenzo(a,h)anthracene | Ethylbenzene | Fluoranthene | Fluorene | Indeno(1,2,3-cd)pyrene | Naphthalene | Phenanthrene | Pyrene | Toluene | Xylene
| Daily Max | Daily Max | Daily Max | Daily Max | Daily Max | Daily Max | Daily Max | Daily Max | Daily Max | Daily Max | Daily Max | Daily Max | Daily Max | Daily Max | Daily Max | Daily Max | Daily Max | Daily Max | Daily Max | Daily Max
Units | ug/L | ug/L | ug/L | ug/L | ug/L | ug/L | ug/L | ug/L | ug/L | ug/L | ug/L | ug/L | ug/L | ug/L | ug/L | ug/L | ug/L | ug/L | ug/L | ug/L
Effluent Limit | Report | Report | Report | Report | Report | Report | Report | Report | Report | Report | Report | Report | Report | Report | Report | Report | Report | Report | Report | Report
Minimum | 0 | 0 | 0 | 0 | 0 | 0 | 0 | 0 | 0 | 0 | 0 | 0 | 0 | 0 | 0 | 0 | 0 | 0 | 0 | 0
Maximum | 0 | 0 | 0 | 0 | 0 | 0 | 0 | 0 | 0 | 0 | 0 | 0 | 0.052 | 0 | 0 | 0 | 0 | 0 | 0 | 0
Median | Non-Detect | Non-Detect | Non-Detect | Non-Detect | Non-Detect | Non-Detect | Non-Detect | Non-Detect | Non-Detect | Non-Detect | Non-Detect | Non-Detect | Non-Detect | Non-Detect | Non-Detect | Non-Detect | Non-Detect | Non-Detect | Non-Detect | Non-Detect
No. of Violations | N/A | N/A | N/A | N/A | N/A | N/A | N/A | N/A | N/A | N/A | N/A | N/A | N/A | N/A | N/A | N/A | N/A | N/A | N/A | N/A
Monitoring Period End Date
2014-12-31
2015-03-31 | NODI: E | NODI: E | NODI: E | NODI: E | NODI: E | NODI: E | NODI: E | NODI: E | NODI: E | NODI: E | NODI: E | NODI: E | NODI: E | NODI: E | NODI: E | NODI: E | NODI: E | NODI: E | NODI: E | NODI: E
2015-06-30 | NODI: F | NODI: F | NODI: F | NODI: F | NODI: F | NODI: F | NODI: F | NODI: F | NODI: F | NODI: F | NODI: F | NODI: F | NODI: F | NODI: F | NODI: F | NODI: F | NODI: F | NODI: F | NODI: F | NODI: F
2015-09-30 | NODI: E | NODI: E | NODI: E | NODI: E | NODI: E | NODI: E | NODI: E | NODI: E | NODI: E | NODI: E | NODI: E | NODI: E | NODI: E | NODI: E | NODI: E | NODI: E | NODI: E | NODI: E | NODI: E | NODI: E
2015-12-31 | NODI: F | NODI: F | NODI: F | NODI: F | NODI: F | NODI: F | NODI: F | NODI: F | NODI: F | NODI: F | NODI: F | NODI: F | NODI: F | NODI: F | NODI: F | NODI: F | NODI: F | NODI: F | NODI: F | NODI: F
2016-03-31 | NODI: F | NODI: F | NODI: F | NODI: F | NODI: F | NODI: F | NODI: F | NODI: F | NODI: F | NODI: F | NODI: F | NODI: F | NODI: F | NODI: F | NODI: F | NODI: F | NODI: F | NODI: F | NODI: F | NODI: F
2016-06-30 | NODI: F | NODI: F | NODI: F | NODI: F | NODI: F | NODI: F | NODI: F | NODI: F | NODI: F | NODI: F | NODI: F | NODI: F | NODI: F | NODI: F | NODI: F | NODI: F | NODI: F | NODI: F | NODI: F | NODI: F
2016-09-30 | NODI: C | NODI: C | NODI: C | NODI: C | NODI: C | NODI: C | NODI: C | NODI: C | NODI: C | NODI: C | NODI: C | NODI: C | NODI: C | NODI: C | NODI: C | NODI: C | NODI: C | NODI: C | NODI: C | NODI: C
2016-12-31 | NODI: C | NODI: C | NODI: C | NODI: C | NODI: C | NODI: C | NODI: C | NODI: C | NODI: C | NODI: C | NODI: C | NODI: C | NODI: C | NODI: C | NODI: C | NODI: C | NODI: C | NODI: C | NODI: C | NODI: C
2017-03-31 | NODI: F | NODI: F | NODI: F | NODI: F | NODI: F | NODI: F | NODI: F | NODI: F | NODI: F | NODI: F | NODI: F | NODI: F | NODI: F | NODI: F | NODI: F | NODI: F | NODI: F | NODI: F | NODI: F | NODI: F
2017-06-30 | NODI: F | NODI: F | NODI: F | NODI: F | NODI: F | NODI: F | NODI: F | NODI: F | NODI: F | NODI: F | NODI: F | NODI: F | NODI: F | NODI: F | NODI: F | NODI: F | NODI: F | NODI: F | NODI: F | NODI: F
2017-09-30 | NODI: F | NODI: F | NODI: F | NODI: F | NODI: F | NODI: F | NODI: F | NODI: F | NODI: F | NODI: F | NODI: F | NODI: F | NODI: F | NODI: F | NODI: F | NODI: F | NODI: F | NODI: F | NODI: F | NODI: F
2017-12-31 | NODI: F | NODI: F | NODI: F | NODI: F | NODI: F | NODI: F | NODI: F | NODI: F | NODI: F | NODI: F | NODI: F | NODI: F | NODI: F | NODI: F | NODI: F | NODI: F | NODI: F | NODI: F | NODI: F | NODI: F
2018-03-31 | NODI: F | NODI: F | NODI: F | NODI: F | NODI: F | NODI: F | NODI: F | NODI: F | NODI: F | NODI: F | NODI: F | NODI: F | NODI: F | NODI: F | NODI: F | NODI: F | NODI: F | NODI: F | NODI: F | NODI: F
2018-06-30 | NODI: F | NODI: F | NODI: F | NODI: F | NODI: F | NODI: F | NODI: F | NODI: F | NODI: F | NODI: F | NODI: F | NODI: F | NODI: F | NODI: F | NODI: F | NODI: F | NODI: F | NODI: F | NODI: F | NODI: F
2018-09-30 | NODI: F | NODI: F | NODI: F | NODI: F | NODI: F | NODI: F | NODI: F | NODI: F | NODI: F | NODI: F | NODI: F | NODI: F | NODI: F | NODI: F | NODI: F | NODI: F | NODI: F | NODI: F | NODI: F | NODI: F
2018-12-31 | NODI: F | NODI: F | NODI: F | NODI: F | NODI: F | NODI: F | NODI: F | NODI: F | NODI: F | NODI: F | NODI: F | NODI: F | NODI: F | NODI: F | NODI: F | NODI: F | NODI: F | NODI: F | NODI: F | NODI: F
2019-03-31 | NODI: F | NODI: F | NODI: F | NODI: F | NODI: F | NODI: F | NODI: F | NODI: F | NODI: F | NODI: F | NODI: F | NODI: F | NODI: F | NODI: F | NODI: F | NODI: F | NODI: F | NODI: F | NODI: F | NODI: F
2019-06-30 | NODI: F | NODI: F | NODI: F | NODI: F | NODI: F | NODI: F | NODI: F | NODI: F | NODI: F | NODI: F | NODI: F | NODI: F | NODI: F | NODI: F | NODI: F | NODI: F | NODI: F | NODI: F | NODI: F | NODI: F
2019-09-30 | NODI: F | NODI: F | NODI: F | NODI: F | NODI: F | NODI: F | NODI: F | NODI: F | NODI: F | NODI: F | NODI: F | NODI: F | NODI: F | NODI: F | NODI: F | NODI: F | NODI: F | NODI: F | NODI: F | NODI: F
2019-12-31 | NODI: F | NODI: F | NODI: F | NODI: F | NODI: F | NODI: F | NODI: F | NODI: F | NODI: F | NODI: F | NODI: F | NODI: F | NODI: F | NODI: F | NODI: F | NODI: F | NODI: F | NODI: F | NODI: F | NODI: F
2020-03-31 | 0 | 0 | 0 | 0 | 0 | 0 | 0 | 0 | 0 | 0 | 0 | 0 | 0 | 0 | 0 | 0 | 0 | 0 | 0 | 0
2020-06-30 | 0 | 0 | 0 | 0 | 0 | 0 | 0 | 0 | 0 | 0 | 0 | 0 | 0.052 | 0 | 0 | 0 | 0 | 0 | 0 | 0
2020-09-30 | 0 | 0 | 0 | 0 | 0 | 0 | 0 | 0 | 0 | 0 | 0 | 0 | 0 | 0 | 0 | 0 | 0 | 0 | 0 | 0
04/30/2021 | 0 | 0 | 0 | 0 | 0 | 0 | 0 | 0 | 0 | 0 | 0 | 0 | 0 | 0 | 0 | 0 | 0 | 0 | 0 | 0

## 002 - RW - R
Outfall - Monitoring Location - Limit Set: 002 - RW - R
Parameter | Total Solids | TSS | pH | TRC | Ammonia | Cadmium | Copper | Lead | Nickel | Zinc | TOC | Salinity
| Daily Max | Daily Max | Daily Max | Daily Max | Daily Max | Daily Max | Daily Max | Daily Max | Daily Max | Daily Max | Daily Max | Daily Max
Units | mg/L | mg/L | SU | mg/L | mg/L | ug/L | ug/L | ug/L | ug/L | ug/L | mg/L | g/g
Effluent Limit | Report | Report | Report | Report | Report | Report | Report | Report | Report | Report | Report | Report
Minimum | 31900 | 16.4 | 7.91 | 0.02 | 0.048 | 0 | 0 | 0 | 0 | 20 | 0 | 0.0313
Maximum | 31900 | 16.4 | 7.91 | 0.02 | 0.048 | 0 | 0 | 0 | 0 | 20 | 0 | 0.0313
Median | Non-Detect | Non-Detect | Non-Detect | Non-Detect | Non-Detect | Non-Detect | Non-Detect | Non-Detect | Non-Detect | Non-Detect | Non-Detect | Non-Detect
No. of Violations | N/A | N/A | N/A | N/A | N/A | N/A | N/A | N/A | N/A | N/A | N/A | N/A
Monitoring Period End Date
2014-12-31
2015-12-31
2016-12-31
2017-12-31
2018-09-30 | NODI: F | NODI: F | NODI: F | NODI: F | NODI: F | NODI: F | NODI: F | NODI: F | NODI: F | NODI: F | NODI: F | NODI: F
2019-09-30 | NODI: F | NODI: F | NODI: F | NODI: F | NODI: F | NODI: F | NODI: F | NODI: F | NODI: F | NODI: F | NODI: F | NODI: F
2020-09-30 | 31900 | 16.4 | 7.91 | 0.02 | 0.048 | 0 | 0 | 0 | 0 | 20 | 0 | 0.0313
09/30/2021 | 30300 | 20 | 7.68 | 0 | 0.13 | 0 | 13.8 | 1.5 | 19.2 | 20 | 2.8 | 28.1

## 002 - RW - T
Outfall - Monitoring Location - Limit Set: 001 - RW - T
Parameter | Total Solids | TSS | pH | TRC | Ammonia | Cadmium | Copper | Lead | Nickel | Zinc | TOC | Salinity
| Daily Max | Daily Max | Daily Max | Daily Max | Daily Max | Daily Max | Daily Max | Daily Max | Daily Max | Daily Max | Daily Max | Daily Max
Units | mg/L | mg/L | SU | mg/L | mg/L | ug/L | ug/L | ug/L | ug/L | ug/L | mg/L | g/g
Effluent Limit | Report | Report | Report | Report | Report | Report | Report | Report | Report | Report | Report | Report
Minimum | No Data | No Data | No Data | No Data | No Data | No Data | No Data | No Data | No Data | No Data | No Data | No Data
Maximum | No Data | No Data | No Data | No Data | No Data | No Data | No Data | No Data | No Data | No Data | No Data | No Data
Median | No Data | No Data | No Data | No Data | No Data | No Data | No Data | No Data | No Data | No Data | No Data | No Data
No. of Violations | N/A | N/A | N/A | N/A | N/A | N/A | N/A | N/A | N/A | N/A | N/A | N/A
Monitoring Period End Date
2014-12-31
2015-03-31 | NODI: E | NODI: E | NODI: E | NODI: E | NODI: E | NODI: E | NODI: E | NODI: E | NODI: E | NODI: E | NODI: E | NODI: E
2015-06-30 | NODI: F | NODI: F | NODI: F | NODI: F | NODI: F | NODI: F | NODI: F | NODI: F | NODI: F | NODI: F | NODI: F | NODI: F
2015-09-30 | NODI: E | NODI: E | NODI: E | NODI: E | NODI: E | NODI: E | NODI: E | NODI: E | NODI: E | NODI: E | NODI: E | NODI: E
2015-12-31 | NODI: F | NODI: F | NODI: F | NODI: F | NODI: F | NODI: F | NODI: F | NODI: F | NODI: F | NODI: F | NODI: F | NODI: F
2016-03-31 | NODI: F | NODI: F | NODI: F | NODI: F | NODI: F | NODI: F | NODI: F | NODI: F | NODI: F | NODI: F | NODI: F | NODI: F
2016-06-30 | NODI: F | NODI: F | NODI: F | NODI: F | NODI: F | NODI: F | NODI: F | NODI: F | NODI: F | NODI: F | NODI: F | NODI: F
2016-09-30 | NODI: F | NODI: F | NODI: F | NODI: F | NODI: F | NODI: F | NODI: F | NODI: F | NODI: F | NODI: F | NODI: F | NODI: F
2016-12-31 | NODI: C | NODI: C | NODI: C | NODI: C | NODI: C | NODI: C | NODI: C | NODI: C | NODI: C | NODI: C | NODI: C | NODI: C
2017-03-31 | NODI: F | NODI: F | NODI: F | NODI: F | NODI: F | NODI: F | NODI: F | NODI: F | NODI: F | NODI: F | NODI: F | NODI: F
2017-06-30 | NODI: F | NODI: F | NODI: F | NODI: F | NODI: F | NODI: F | NODI: F | NODI: F | NODI: F | NODI: F | NODI: F | NODI: F
2017-09-30 | NODI: F | NODI: F | NODI: F | NODI: F | NODI: F | NODI: F | NODI: F | NODI: F | NODI: F | NODI: F | NODI: F | NODI: F
2017-12-31 | NODI: F | NODI: F | NODI: F | NODI: F | NODI: F | NODI: F | NODI: F | NODI: F | NODI: F | NODI: F | NODI: F | NODI: F
2018-12-31
2019-12-31

## 002 - RW - Y
Outfall - Monitoring Location - Limit Set: 001 - RW - Y
Parameter | Acenaphthene | Acenaphthylene | Anthracene | Benzene | Benzo(a)anthracene | Benzo(a)pyrene | Benzo(b)fluoranthene | Benzo(ghi)perylene | Benzo(k)fluoranthene | Chrysene | Dibenzo(a,h)anthracene | Ethylbenzene | Fluoranthene | Fluorene | Indeno(1,2,3-cd)pyrene | Naphthalene | Phenanthrene | Pyrene | Toluene | Xylene
| Daily Max | Daily Max | Daily Max | Daily Max | Daily Max | Daily Max | Daily Max | Daily Max | Daily Max | Daily Max | Daily Max | Daily Max | Daily Max | Daily Max | Daily Max | Daily Max | Daily Max | Daily Max | Daily Max | Daily Max
Units | ug/L | ug/L | ug/L | ug/L | ug/L | ug/L | ug/L | ug/L | ug/L | ug/L | ug/L | ug/L | ug/L | ug/L | ug/L | ug/L | ug/L | ug/L | ug/L | ug/L
Effluent Limit | Report | Report | Report | Report | Report | Report | Report | Report | Report | Report | Report | Report | Report | Report | Report | Report | Report | Report | Report | Report
Minimum | 0 | 0 | 0 | 0 | 0 | 0 | 0 | 0 | 0 | 0 | 0 | 0 | 0.052 | 0 | 0 | 0 | 0 | 0 | 0 | 0
Maximum | 0 | 0 | 0 | 0 | 0 | 0 | 0 | 0 | 0 | 0 | 0 | 0 | 0.052 | 0 | 0 | 0 | 0 | 0 | 0 | 0
Median | Non-Detect | Non-Detect | Non-Detect | Non-Detect | Non-Detect | Non-Detect | Non-Detect | Non-Detect | Non-Detect | Non-Detect | Non-Detect | Non-Detect | Non-Detect | Non-Detect | Non-Detect | Non-Detect | Non-Detect | Non-Detect | Non-Detect | Non-Detect
No. of Violations | N/A | N/A | N/A | N/A | N/A | N/A | N/A | N/A | N/A | N/A | N/A | N/A | N/A | N/A | N/A | N/A | N/A | N/A | N/A | N/A
Monitoring Period End Date
2014-12-31
2015-12-31
2016-12-31
2017-12-31
2018-04-30 | NODI: F | NODI: F | NODI: F | NODI: F | NODI: F | NODI: F | NODI: F | NODI: F | NODI: F | NODI: F | NODI: F | NODI: F | NODI: F | NODI: F | NODI: F | NODI: F | NODI: F | NODI: F | NODI: F | NODI: F
2019-04-30 | NODI: F | NODI: F | NODI: F | NODI: F | NODI: F | NODI: F | NODI: F | NODI: F | NODI: F | NODI: F | NODI: F | NODI: F | NODI: F | NODI: F | NODI: F | NODI: F | NODI: F | NODI: F | NODI: F | NODI: F
2020-04-30 | 0 | 0 | 0 | 0 | 0 | 0 | 0 | 0 | 0 | 0 | 0 | 0 | 0.052 | 0 | 0 | 0 | 0 | 0 | 0 | 0

## DELETED-Petrol-Internal-002
Outfall - Monitoring Location - Limit Set: 002 - 1 - A
Parameter | Total Flow | TSS | TSS | pH | pH | Benzene | BTEX | Ethanol | Flow rate | Hydrocarbons, total petroleum | Methyl tert-butyl ether | Naphthalene
| Daily Max | Monthly Avg | Daily Max | Minimum | Maximum | Daily Max | Daily Max | Daily Max | Daily Max | Daily Max | Daily Max | Daily Max
Units | Mgal/mo | mg/L | mg/L | SU | SU | ug/L | ug/L | mg/L | gal/min | mg/L | ug/L | ug/L
Effluent Limit | Report | 30 | 100 | 6.5 | 8.5 | 5 | 100 | Report | 830 | 5 | 70 | 20
Minimum | 0.013 | 3 | 3.5 | 6.6 | 6.6 | 0 | 0 | 0 | 39.5 | 0 | 0 | 0
Maximum | 2.88 | 181.5 | 297 | 8.27 | 8.27 | 56.8 | 661.4 | 11300 | 190 | 2.5 | 54.6 | 7.3
Median | 0.379 | 10.5 | 13 | 7.4 | 7.42 | 0 | 0 | 0 | 160 | 0 | 0 | 0
No. of Violations | N/A | 3 | 1 | 0 | 0 | 10 | 1 | N/A | 0 | 0 | 0 | 0
Monitoring Period End Date
2014-12-31 | 2.64 | 6 | 6 | 6.87 | 6.87 | 3 | 4.1 | 0 | 160 | 0 | 54.6 | 0.15
2015-01-31 | NODI: C | NODI: C | NODI: C | NODI: C | NODI: C | NODI: C | NODI: C | NODI: C | NODI: C | NODI: C | NODI: C | NODI: C
2015-02-28 | NODI: 5 | NODI: 5 | NODI: 5 | NODI: 5 | NODI: 5 | NODI: 5 | NODI: 5 | NODI: 5 | NODI: 5 | NODI: 5 | NODI: 5 | NODI: 5
2015-03-31 | 0.432 | 11 | 11 | 7.2 | 7.2 | 56.8 | 661.4 | 535 | 160 | 0 | 31 | 7.3
2015-04-30 | NODI: C | NODI: C | NODI: C | NODI: C | NODI: C | NODI: C | NODI: C | NODI: C | NODI: C | NODI: C | NODI: C | NODI: C
2015-05-31 | NODI: C | NODI: C | NODI: C | NODI: C | NODI: C | NODI: C | NODI: C | NODI: C | NODI: C | NODI: C | NODI: C | NODI: C
2015-06-30 | 0.379 | 73 | 73 | 7.58 | 7.58 | 0 | 0 | 11300 | 39.5 | 0 | 2.8 | 1.2
2015-07-31 | 0.6432 | 21 | 21 | 7.26 | 7.26 | 7.8 | 7.8 | 0 | 160 | 0 | 17.2 | 1.1
2015-08-31 | 0.0192 | 5 | 5 | 7.34 | 7.34 | 0 | 0 | 0 | 160 | 0 | 3.4 | 0.052
2015-09-30 | 0.144 | 7 | 7 | 6.95 | 6.95 | 0 | 0 | 0 | 160 | 0 | 2.2 | 0
2015-10-31 | 1.334 | 39 | 53 | 7.7 | 8.05 | 0 | 0 | 0 | 160 | 0 | 6.3 | 0
2015-11-30 | 0.3072 | 9 | 13 | 7.4 | 7.59 | 1.1 | 1.1 | 0 | 160 | 0 | 6 | 1.4
2015-12-31 | 1.344 | 12 | 12 | 7.13 | 7.13 | 0 | 0 | 0 | 160 | 0 | 17.2 | 0.118
2016-01-31 | 1.728 | 29 | 29 | 7.23 | 7.23 | 1.4 | 1.4 | 0 | 160 | 0 | 5.1 | 0
2016-02-29 | 1.0224 | 17.5 | 35 | 7.5 | 7.69 | 3 | 4.4 | 0 | 160 | 0 | 44.3 | 1.1
2016-03-31 | 0.87494 | 181.5 | 297 | 8.2 | 8.2 | 4.2 | 5.2 | 0 | 160 | 0 | 8.8 | 0
2016-04-30 | 0.8794 | 8.5 | 10 | 8.05 | 8.05 | 5.5 | 8.3 | 1990 | 190 | 0 | 16.1 | 0.383
2016-05-31 | 0.8749 | 5.5 | 11 | 8.27 | 8.27 | 0 | 0 | 0 | 160 | 0 | 0 | 0
2016-06-30 | 0.0528 | 24.7 | 68 | 7.76 | 7.76 | 1.6 | 1.6 | 0 | 160 | 0 | 0 | 0.248
2016-07-31 | NODI: C | NODI: C | NODI: C | NODI: C | NODI: C | NODI: C | NODI: C | NODI: C | NODI: C | NODI: C | NODI: C | NODI: C
2016-08-31 | NODI: C | NODI: C | NODI: C | NODI: C | NODI: C | NODI: C | NODI: C | NODI: C | NODI: C | NODI: C | NODI: C | NODI: C
2016-09-30 | NODI: C | NODI: C | NODI: C | NODI: C | NODI: C | NODI: C | NODI: C | NODI: C | NODI: C | NODI: C | NODI: C | NODI: C
2016-10-31 | 0.0528 | 4.9 | 5.5 | 7.65 | 7.65 | 0 | 0 | 0 | 160 | 0 | 0 | 0
2016-11-30 | 0.595 | 8.2 | 16.4 | 7.9 | 7.9 | 0 | 1 | 0 | 160 | 0 | 3 | 0
2016-12-31 | 0.3264 | 7.25 | 11 | 7.51 | 7.51 | 5.6 | 5.6 | 0 | 160 | 0 | 0 | 0
2017-01-31 | 1.8624 | 13.35 | 16.7 | 7.21 | 7.21 | 1.7 | 2.7 | 0 | 160 | 0 | 2.3 | 0
2017-02-28 | 0.76 | 8.05 | 8.2 | 7.54 | 7.54 | 10.9 | 14.1 | 0 | 160 | 0 | 6.8 | 2.6
2017-03-31 | 0.444 | 9.75 | 10.4 | 6.7 | 6.7 | 0 | 6 | 0 | 160 | 2.5 | 2.8 | 1.7
2017-04-30 | 1.19 | 8.4 | 12.3 | 8.06 | 8.06 | 2.3 | 2.3 | 0 | 160 | 0 | 3.5 | 0
2017-05-31 | 1.397 | 5.2 | 5.2 | 8.17 | 8.17 | 1.8 | 1.8 | 0 | 160 | 0 | 1.7 | 0
2017-06-30 | 1.43 | 14.75 | 21.6 | 6.97 | 6.97 | 0 | 0 | 0 | 160 | 0 | 0 | 0.123
2017-07-31 | 2.11 | 4.5 | 5.6 | 7.4 | 7.4 | 0 | 0 | 0 | 160 | 1.5 | 0 | 0
2017-08-31 | 0.28 | 6.2 | 7.6 | 7.1 | 7.1 | 0 | 0 | 0 | 160 | 0 | 1.9 | 0
2017-09-30 | 0.27 | 4 | 5.5 | 7.42 | 7.42 | 0 | 0 | 0 | 160 | 0 | 0 | 0
2017-10-31 | 0.013 | 11.9 | 18.2 | 7.17 | 7.17 | 0 | 0 | 0 | 160 | 0 | 1.5 | 0
2017-11-30 | 0.125 | 8.1 | 13.4 | 6.77 | 6.77 | 0 | 0 | 0 | 160 | 0 | 0 | 0
2017-12-31 | 0.269 | 21.1 | 31.4 | 7.85 | 7.85 | 0 | 0 | 0 | 160 | 1.9 | 0 | 0
2018-01-31 | NODI: 5 | NODI: 5 | NODI: 5 | NODI: 5 | NODI: 5 | NODI: 5 | NODI: 5 | NODI: 5 | NODI: 5 | NODI: 5 | NODI: 5 | NODI: 5
2018-02-28 | 0.922 | 16.85 | 19.6 | 7.36 | 7.36 | 0 | 0 | 0 | 160 | 0 | 1.4 | 0.06
2018-03-31 | 1.96 | 13.55 | 13.8 | 7.71 | 7.71 | 0 | 2.1 | 0 | 160 | 0 | 0 | 0
2018-04-30 | 0.801 | 15.5 | 21.6 | 7.59 | 7.59 | 0 | 0 | 0 | 160 | 0 | 1.7 | 0
2018-05-31 | 0.374 | 29.36 | 73 | 7.76 | 7.76 | 0 | 0 | 0 | 160 | 0 | 1.2 | 0
2018-06-30 | 0.096 | 15.25 | 16.4 | 7.6 | 7.6 | 0 | 0 | 0 | 160 | 0 | 0 | 0.05
2018-07-31 | 0.082 | 21.3 | 41.6 | 7.76 | 7.76 | 0 | 0 | 0 | 160 | 2.2 | 0 | 0
2018-08-31 | 0.061 | 4.1 | 4.9 | 7.86 | 7.86 | 1.7 | 1.7 | 0 | 160 | 0 | 0 | 0
2018-09-30 | 0.8736 | 9.95 | 12.8 | 7.87 | 7.87 | 0 | 0 | 0 | 160 | 0 | 0 | 0
2018-10-31 | 0.45 | 6.05 | 7.4 | 8.02 | 8.02 | 0 | 0 | 0 | 160 | 2 | 0 | 0
2018-11-30 | 1.441 | 7.7 | 8 | 6.75 | 6.75 | 7 | 7 | 0 | 160 | 1.3 | 0 | 0.118
2018-12-31 | 0.064 | 6.7 | 8.4 | 6.75 | 6.75 | 5.1 | 5.1 | 0 | 160 | 0 | 1.1 | 0
2019-01-31 | 2.88 | 24.5 | 30 | 6.6 | 6.6 | 0 | 0 | 0 | 160 | 0 | 0 | 0
2019-02-28 | 0.432 | 12.5 | 18 | 6.95 | 6.95 | 2.7 | 5.9 | 0 | 160 | 0 | 0 | 0
2019-03-31 | 0.45 | 14 | 28 | 7.98 | 7.98 | 3.2 | 6.3 | 0 | 160 | 0 | 0 | 0
2019-04-30 | 0.955 | 7.5 | 9 | 7.01 | 7.01 | 0 | 8 | 0 | 160 | 0 | 5 | 0
2019-05-31 | 0.39 | 27.5 | 80 | 7.54 | 7.54 | 0 | 0 | 0 | 160 | 2.5 | 1.9 | 0
2019-06-30 | 0.072 | 3 | 6 | 7.55 | 7.55 | 6 | 9.3 | 0 | 160 | < 1.6 | 0 | 1.1
2019-07-31 | 0.24 | 18.5 | 26 | 7.07 | 7.07 | 0 | 0 | 0 | 160 | 0 | 0 | 0
2019-08-31 | 0.212 | 28.35 | 38.4 | 7.2 | 7.2 | 1.92 | 1.92 | 0 | 160 | 0 | 0 | 0
2019-09-30 | 0.06 | 28 | 28 | 7.05 | 7.05 | 0 | 0 | 0 | 160 | 0 | 1.19 | 0
2019-10-31 | 0.115 | 8.1 | 8.7 | 6.96 | 6.96 | 0 | 0 | 0 | 160 | 0 | 0 | 0
2019-11-30 | 0.626 | 10 | 11 | 7.42 | 7.42 | 0 | 0 | 0 | 160 | 0 | 2.4 | 0
2019-12-31 | 0.6048 | 17.75 | 26 | 7.76 | 7.76 | 8.32 | 8.32 | 0 | 160 | 0 | 0 | 0
2020-01-31 | 0.2784 | 20 | 26 | 7.82 | 7.98 | 7.7 | 10.43 | 0 | 160 | < 1.6 | 3.3 | 0.82
2020-02-29 | 0.25 | 14.5 | 16 | 7.93 | 7.93 | 4.48 | 4.48 | 0 | 160 | 0 | 0 | 0
2020-03-31 | 0.288 | 15.3 | 16.6 | 7.7 | 7.7 | 1.3 | 1.3 | 0 | 160 | 0 | 0 | 0
2020-04-30 | 1.16 | 10.5 | 13 | 7.69 | 7.69 | 0.45 | 0.45 | 0 | 160 | 0 | 0.32 | 0
2020-05-31 | 0.65808 | 17.5 | 17.5 | 7.45 | 7.45 | 4.5 | 4.5 | 0 | 160 | 0 | 0 | 0.12
2020-06-30 | 0.28551 | 21.25 | 31.5 | 7.2 | 7.2 | 1.8 | 1.8 | 0 | 160 | 0 | 0 | 0.13
2020-07-31 | 0.3 | 22.4 | 58 | 7.38 | 7.38 | 0 | 0 | 0 | 160 | 0 | 0 | 0
2020-08-31 | 2.4504 | 15.5 | 15.5 | 7.33 | 7.33 | 0 | 0 | 0 | 160 | 0 | 0 | 0
2020-09-30 | 0.09994 | 3.5 | 3.5 | 7.59 | 7.59 | 1.3 | 1.3 | 0 | 160 | 0 | 0 | 0
2020-10-31 | 0.43 | 12.35 | 14 | 7.53 | 7.53 | 0 | 0 | 0 | 160 | 0 | 0 | 0

## 003 - 1 - A
Outfall - Monitoring Location - Limit Set: 003 - 1 - A
Parameter | Total Flow | Flow rate | TSS | TSS | pH | pH | Benzene | BTEX | Hydrocarbons, total petroleum | Methyl tert-butyl ether | Naphthalene | Polynuc aromatic HC per Method 610
| Daily Max | Daily Max | Monthly Avg | Daily Max | Minimum | Maximum | Daily Max | Daily Max | Daily Max | Daily Max | Daily Max | Daily Max
Units | Mgal/mo | gal/min | mg/L | mg/L | SU | SU | ug/L | ug/L | mg/L | ug/L | ug/L | ug/L
Effluent Limit | Report | 50 | 30 | 100 | 6.5 | 8.5 | 5 | 100 | 5 | 20 | 20 | 0.1
Minimum | 2e-05 | 30 | 0 | 0 | 6.5 | 7 | 0 | 0 | 0 | 0 | 0 | 0
Maximum | 0.09179 | 34 | 28 | 28 | 8.4 | 8.4 | 0 | 0 | 3.59 | 1.1 | 0 | 0.091
Median | 0.017 | 30 | 0 | 0 | 7.51 | 7.51 | 0 | 0 | 0 | 0 | 0 | 0
No. of Violations | N/A | 0 | 0 | 0 | 0 | 0 | 0 | 0 | 0 | 0 | 0 | 0
Monitoring Period End Date
2014-12-31 | 0.0202 | 32.5 | 0 | 0 | 7.49 | 7.49 | 0 | 0 | 0 | 0 | 0 | 0
2015-01-31 | 0.02082 | 30 | 0 | 0 | 7.64 | 7.64 | 0 | 0 | 0 | 0 | 0 | 0
2015-02-28 | NODI: 5 | NODI: 5 | NODI: 5 | NODI: 5 | NODI: 5 | NODI: 5 | NODI: 5 | NODI: 5 | NODI: 5 | NODI: 5 | NODI: 5 | NODI: 5
2015-03-31 | 0.039963 | 30 | 0 | 0 | 7.43 | 7.43 | 0 | 0 | 0 | 0 | 0 | 0
2015-04-30 | 0.09179 | 30 | 0 | 0 | 7.62 | 7.62 | 0 | 0 | 0 | 0 | 0 | 0
2015-05-31 | 0.01638 | 30 | 0 | 0 | 7.47 | 7.47 | 0 | 0 | 0.191 | 0 | 0 | 0
2015-06-30 | 0.041793 | 30 | 0 | 0 | 7.2 | 7.2 | 0 | 0 | 0 | 0 | 0 | 0
2015-07-31 | 0.035416 | 30 | 0 | 0 | 7.1 | 7.1 | 0 | 0 | 0.253 | 0 | 0 | 0
2015-08-31 | NODI: C | NODI: C | NODI: C | NODI: C | NODI: C | NODI: C | NODI: C | NODI: C | NODI: C | NODI: C | NODI: C | NODI: C
2015-09-30 | 0.02482 | 30 | 11 | 11 | 7.41 | 7.41 | 0 | 0 | 0.541 | 0 | 0 | 0
2015-10-31 | 0.037226 | 34 | 0 | 0 | 7.41 | 7.41 | 0 | 0 | 0 | 0 | 0 | 0
2015-11-30 | NODI: C | NODI: C | NODI: C | NODI: C | NODI: C | NODI: C | NODI: C | NODI: C | NODI: C | NODI: C | NODI: C | NODI: C
2015-12-31 | 0.03296 | 30 | 0 | 0 | 7.34 | 7.34 | 0 | 0 | 0 | 0 | 0 | 0
2016-01-31 | 0.0187 | 30 | 0 | 0 | 7.51 | 7.51 | 0 | 0 | 0 | 0 | 0 | 0
2016-02-29 | 0.010857 | 30 | 0 | 0 | 7.64 | 7.64 | 0 | 0 | 0 | 0 | 0 | 0
2016-03-31 | 0.00803 | 30 | 0 | 0 | 7.89 | 7.89 | 0 | 0 | 0 | 0 | 0 | 0
2016-04-30 | 0.0435 | 30 | 0 | 0 | 7.55 | 7.55 | 0 | 0 | 0 | 0 | 0 | 0
2016-05-31 | 0.07056 | 30 | 0 | 0 | 7.82 | 7.82 | 0 | 0 | 0 | 0 | 0 | 0
2016-06-30 | 0.015819 | 30 | 0 | 0 | 7.6 | 7.6 | 0 | 0 | 0 | 0 | 0 | 0
2016-07-31 | 0.0214 | 30 | 0 | 0 | 7.7 | 7.7 | 0 | 0 | 0 | 0 | 0 | 0
2016-08-31 | 0.017 | 30 | 0 | 0 | 7.9 | 7.9 | 0 | 0 | 0 | 0 | 0 | 0
2016-09-30 | 0.011 | 30 | 0 | 0 | 7.7 | 7.7 | 0 | 0 | 0 | 0 | 0 | 0
2016-10-31 | 0.0247 | 30 | 0 | 0 | 7.6 | 7.6 | 0 | 0 | 0 | 0 | 0 | 0
2016-11-30 | 0.005 | 30 | 0 | 0 | 7.46 | 7.46 | 0 | 0 | 0 | 0 | 0 | 0
2016-12-31 | 0.0139 | 30 | 0 | 0 | 7.91 | 7.91 | 0 | 0 | 0 | 0 | 0 | 0
2017-01-31 | 0.0007 | 30 | 0 | 0 | 7.5 | 7.5 | 0 | 0 | 0 | 0 | 0 | 0
2017-02-28 | 0.038 | 30 | 0 | 0 | 7.1 | 7.1 | 0 | 0 | 0 | 0 | 0 | 0
2017-03-31 | 0.013 | 30 | 0 | 0 | 6.5 | 7 | 0 | 0 | 0 | 0 | 0 | 0
2017-04-30 | 0.066 | 30 | 0 | 0 | 7.53 | 7.53 | 0 | 0 | 3.59 | 0 | 0 | 0
2017-05-31 | NODI: C | NODI: C | NODI: C | NODI: C | NODI: C | NODI: C | NODI: C | NODI: C | NODI: C | NODI: C | NODI: C | NODI: C
2017-06-30 | 0.041 | 30 | 0 | 0 | 7.53 | 7.53 | 0 | 0 | 0 | 0.92 | 0 | 0
2017-07-31 | 0.034493 | 30 | 0 | 0 | 7.5 | 7.5 | 0 | 0 | 0 | 0 | 0 | 0
2017-08-31 | 0.014 | 30 | 0 | 0 | 7.5 | 7.5 | 0 | 0 | 0 | 0 | 0 | 0
2017-09-30 | 0.006 | 30 | 0.8 | 0.8 | 7.6 | 7.6 | 0 | 0 | 0 | 0 | 0 | 0.055
2017-10-31 | 0.019 | 30 | 1 | 1 | 8.4 | 8.4 | 0 | 0 | 0 | 0 | 0 | 0
2017-11-30 | 0.02 | 30 | 0.6 | 0.6 | 7.8 | 7.8 | 0 | 0 | 1.6 | 0 | 0 | 0
2017-12-31 | 0.0018 | 30 | 0.6 | 0.6 | 7.68 | 7.68 | 0 | 0 | 0 | 0 | 0 | 0
2018-01-31 | NODI: F | NODI: F | NODI: F | NODI: F | NODI: F | NODI: F | NODI: F | NODI: F | NODI: F | NODI: F | NODI: F | NODI: F
2018-02-28 | 0.0014 | 30 | 0.5 | 0.5 | 7.76 | 7.76 | 0 | 0 | 0 | 0 | 0 | 0
2018-03-31 | 0.028 | 30 | 0.9 | 0.9 | 7.5 | 7.5 | 0 | 0 | 0 | 0 | 0 | 0
2018-04-30 | 0.015 | 30 | 0.5 | 0.5 | 7.49 | 7.49 | 0 | 0 | 0 | 0 | 0 | 0
2018-05-31 | 0.0126 | 30 | 0.7 | 0.7 | 7.41 | 7.41 | 0 | 0 | 0 | 0 | 0 | 0
2018-06-30 | 0.0002 | 30 | 0.5 | 0.5 | 7.6 | 7.6 | 0 | 0 | 0 | 0 | 0 | 0
2018-07-31 | 0.0013 | 30 | 0.5 | 0.5 | 7.31 | 7.31 | 0 | 0 | 0 | 1 | 0 | 0
2018-08-31 | 0.0066 | 30 | 1.1 | 1.1 | 7.5 | 7.5 | 0 | 0 | 0 | 0 | 0 | 0
2018-09-30 | 0.003 | 30 | 1.1 | 1.1 | 7.4 | 7.4 | 0 | 0 | 0 | 1.1 | 0 | 0.091
2018-10-31 | 0.049 | 30 | 1.3 | 1.3 | 7.75 | 7.75 | 0 | 0 | 2.5 | 0 | 0 | 0
2018-11-30 | 0.025 | 30 | 0 | 0 | 7.78 | 7.78 | 0 | 0 | 0 | 0 | 0 | 0
2018-12-31 | 0.0209 | 30 | 0.5 | 0.5 | 7.4 | 7.4 | 0 | 0 | 0 | 0 | 0 | 0
2019-01-31 | 0.004 | 30 | 0 | 0 | 7.73 | 7.73 | 0 | 0 | 0 | 0 | 0 | 0
2019-02-28 | 2e-05 | 30 | 0 | 0 | 7.71 | 7.71 | 0 | 0 | 0 | 0 | 0 | 0
2019-03-31 | 0.04 | 30 | 0 | 0 | 7.8 | 7.8 | 0 | 0 | 0 | 0 | 0 | 0
2019-04-30 | 0.022 | 30 | 0 | 0 | 7.47 | 7.47 | 0 | 0 | 0 | 0 | 0 | 0
2019-05-31 | NODI: C | NODI: C | NODI: C | NODI: C | NODI: C | NODI: C | NODI: C | NODI: C | NODI: C | NODI: C | NODI: C | NODI: C
2019-06-30 | 0.029 | 30 | 28 | 28 | 7.6 | 7.6 | 0 | 0 | 0 | 0 | 0 | 0
2019-07-31 | 0.044 | 30 | 12.8 | 12.8 | 7.7 | 7.7 | 0 | 0 | 0 | 0 | 0 | 0
2019-08-31 | 0.023 | 30 | 20.9 | 20.9 | 7.4 | 7.4 | 0 | 0 | 0 | 0 | 0 | 0
2019-09-30 | 0.028 | 30 | 7.02 | 7.02 | 7.8 | 7.8 | 0 | 0 | 0 | 0 | 0 | 0
2019-10-31 | 0.0098 | 30 | 7.3 | 7.3 | 7.3 | 7.3 | 0 | 0 | 0 | 0 | 0 | 0
2019-11-30 | 0.027 | 30 | 0 | 0 | 7.8 | 7.8 | 0 | 0 | 0 | 0 | 0 | 0
2019-12-31 | 0.011543 | 30 | 0 | 0 | 7.5 | 7.5 | 0 | 0 | 0 | 0 | 0 | 0
2020-01-31 | 0.017577 | 30 | < 2.5 | < 2.5 | 7.43 | 7.43 | 0 | 0 | < 1.7 | 0 | 0 | 0
2020-02-29 | 0.02 | 30 | 0 | 0 | 7.7 | 7.7 | 0 | 0 | 0 | 0 | 0 | 0
2020-03-31 | 0.013 | 30 | 0 | 0 | 7.8 | 7.8 | 0 | 0 | 0 | 0 | 0 | 0
2020-04-30 | 0.0136 | 30 | 0 | 0 | 7.41 | 7.41 | 0 | 0 | 0 | 0 | 0 | 0
2020-05-31 | 0.010998 | 30 | 1.7 | 1.7 | 7.34 | 7.34 | 0 | 0 | 0 | 0 | 0 | 0
2020-06-30 | 0.022565 | 30 | 2.1 | 2.1 | 7.48 | 7.48 | 0 | 0 | 0 | 0 | 0 | 0
2020-07-31 | 0.015 | 30 | 0.8 | 0.8 | 7.57 | 7.57 | 0 | 0 | 0 | 0 | 0 | 0
2020-08-31 | 0.014165 | 30 | 0.7 | 0.7 | 7.52 | 7.52 | 0 | 0 | 0 | 0 | 0 | 0
2020-09-30 | 0.015 | 30 | 7 | 7 | 7.59 | 7.59 | 0 | 0 | 0 | 0 | 0 | 0
2020-10-31 | 0.029 | 30 | 1.8 | 1.8 | 7.7 | 7.7 | 0 | 0 | 0 | 0 | 0 | 0
11/30/2020 | 30 | 0.016 | 1.6 | 1.6 | 7.75 | 7.75 | 0 | 0 | 0 | 0 | 0 | 0
12/31/2020 | 30 | 0.013 | 1.3 | 1.3 | 7.5 | 7.5 | 0 | 0 | 3.6 | 0 | 0 | 0
01/31/2021 | 30 | 0.013 | 1.3 | 1.3 | 7.41 | 7.41 | 0 | 0 | 0 | 0 | 0 | 0
02/28/2021 | 30 | 0.0031 | 2.7 | 3.4 | 7.46 | 7.48 | 0 | 0 | 42.6 | 0 | 0 | 0
03/31/2021 | 30 | 0.029563 | 0.9 | 0.9 | 7.67 | 7.67 | 0 | 0 | 0 | 0 | 0 | 0
04/30/2021 | 30 | 0.015 | 1.6 | 1.6 | 7.35 | 7.35 | 0 | 0 | 0 | 0 | 0 | 0
05/31/2021 | 30 | 0.016 | 1.3 | 1.3 | 7.26 | 7.26 | 0 | 0 | 0 | 0 | 0 | 0
06/30/2021 | 30 | 0.015 | 13 | 13 | 7.6 | 7.6 | 0 | 0 | 0 | 0 | 0 | 0
07/31/2021 | 30 | 0.022 | 4.855 | 9.71 | 7.4 | 7.46 | 0 | 0 | 5.3 | 0 | 0 | 0
08/31/2021 | 30 | 0.02 | 29 | 41 | 7.68 | 7.68 | 0 | 0 | 0 | 0 | 0 | 0
09/30/2021 | 30 | 0.0116 | 51.9 | 95 | 7.53 | 7.53 | 0 | 0 | 0 | 0 | 0 | 0
10/31/2021 | 30 | 0.03859 | 3.33 | 3.33 | 7.49 | 7.49 | 0 | 0 | 0 | 0 | 0 | 0
11/30/2021 | 30 | 0.0243 | 0 | 0 | 7.59 | 7.59 | 0 | 0 | 0 | 0 | 0 | 0

## 003 - EG - A
Outfall - Monitoring Location - Limit Set: 003 - EG - A
Parameter | Polynuc aromatic HC per Method 610
Daily Max
Units | ug/L
Effluent Limit | 10
Minimum | 0
Maximum | 0.281
Median | 0
No. of Violations | 0
Monitoring Period End Date
2014-12-31 | 0
2015-01-31 | 0
2015-02-28 | NODI: 5
2015-03-31 | 0
2015-04-30 | 0
2015-05-31 | 0
2015-06-30 | 0
2015-07-31 | 0
2015-08-31 | NODI: C
2015-09-30 | 0
2015-10-31 | 0
2015-11-30 | NODI: C
2015-12-31 | 0
2016-01-31 | 0
2016-02-29 | 0
2016-03-31 | 0
2016-04-30 | 0
2016-05-31 | 0
2016-06-30 | 0
2016-07-31 | 0
2016-08-31 | 0
2016-09-30 | 0
2016-10-31 | 0
2016-11-30 | 0
2016-12-31 | 0
2017-01-31 | 0
2017-02-28 | 0
2017-03-31 | 0
2017-04-30 | 0
2017-05-31 | NODI: C
2017-06-30 | 0
2017-07-31 | 0
2017-08-31 | 0
2017-09-30 | 0.111
2017-10-31 | 0
2017-11-30 | 0
2017-12-31 | 0
2018-01-31 | NODI: F
2018-02-28 | 0
2018-03-31 | 0
2018-04-30 | 0
2018-05-31 | 0
2018-06-30 | 0
2018-07-31 | 0
2018-08-31 | 0
2018-09-30 | 0.281
2018-10-31 | 0
2018-11-30 | 0
2018-12-31 | 0
2019-01-31 | 0
2019-02-28 | 0
2019-03-31 | 0
2019-04-30 | 0
2019-05-31 | NODI: C
2019-06-30 | 0
2019-07-31 | 0
2019-08-31 | 0
2019-09-30 | 0
2019-10-31 | 0
2019-11-30 | 0
2019-12-31 | 0
2020-01-31 | 0
2020-02-29 | 0
2020-03-31 | 0
2020-04-30 | 0
2020-05-31 | 0
2020-06-30 | 0
2020-07-31 | 0
2020-08-31 | 0
2020-09-30 | 0
2020-10-31 | 0
11/30/2020 | 0
12/31/2020 | 0
01/31/2021 | 0
02/28/2021 | 0
03/31/2021 | 0
04/30/2021 | 0
05/31/2021 | 0
06/30/2021 | 0
07/31/2021 | 0
08/31/2021 | 0
09/30/2021 | 0
10/31/2021 | 0
11/30/2021 | 0

## 003 - Y - A
Outfall - Monitoring Location - Limit Set: 003 - Y - A
Parameter | Polynuc aromatic HC per Method 610
Daily Max
Units | ug/L
Effluent Limit | 100
Minimum | 0
Maximum | 0.248
Median | 0
No. of Violations | 0
Monitoring Period End Date
2014-12-31 | 0
2015-01-31 | 0
2015-02-28 | NODI: 5
2015-03-31 | 0
2015-04-30 | 0
2015-05-31 | 0
2015-06-30 | 0
2015-07-31 | 0
2015-08-31 | NODI: C
2015-09-30 | 0
2015-10-31 | 0
2015-11-30 | NODI: C
2015-12-31 | 0
2016-01-31 | 0
2016-02-29 | 0
2016-03-31 | 0
2016-04-30 | 0
2016-05-31 | 0
2016-06-30 | 0
2016-07-31 | 0
2016-08-31 | 0
2016-09-30 | 0
2016-10-31 | 0
2016-11-30 | 0
2016-12-31 | 0
2017-01-31 | 0
2017-02-28 | 0
2017-03-31 | 0
2017-04-30 | 0
2017-05-31 | NODI: C
2017-06-30 | 0
2017-07-31 | 0
2017-08-31 | 0
2017-09-30 | 0.166
2017-10-31 | 0
2017-11-30 | 0
2017-12-31 | 0
2018-01-31 | NODI: F
2018-02-28 | 0
2018-03-31 | 0
2018-04-30 | 0
2018-05-31 | 0
2018-06-30 | 0
2018-07-31 | 0
2018-08-31 | 0
2018-09-30 | 0.08
2018-10-31 | 0
2018-11-30 | 0
2018-12-31 | 0.248
2019-01-31 | 0
2019-02-28 | 0
2019-03-31 | 0
2019-04-30 | 0
2019-05-31 | NODI: C
2019-06-30 | 0
2019-07-31 | 0
2019-08-31 | 0
2019-09-30 | 0
2019-10-31 | 0
2019-11-30 | 0
2019-12-31 | 0
2020-01-31 | 0
2020-02-29 | 0
2020-03-31 | 0
2020-04-30 | 0
2020-05-31 | 0
2020-06-30 | 0
2020-07-31 | 0
2020-08-31 | 0
2020-09-30 | 0
2020-10-31 | 0
11/30/2020 | 0
12/31/2020 | 0
01/31/2021 | 0
02/28/2021 | 0
03/31/2021 | 0
04/30/2021 | 0
05/31/2021 | 0
06/30/2021 | 0
07/31/2021 | 0.1367
08/31/2021 | 0
09/30/2021 | 0
10/31/2021 | 0
11/30/2021 | 0

## 004 - 1 - A
Outfall - Monitoring Location - Limit Set: 004 - 1 - A
Parameter | Total Flow | Flow rate | Number of Events | TSS | TSS | pH | pH | Oil & grease | Benzene | Benzene | Benzo(a)pyrene | Benzo(a)pyrene | Naphthalene | Naphthalene
| Daily Max | Daily Max | Daily Max | Monthly Avg | Daily Max | Minimum | Maximum | Daily Max | Monthly Avg | Daily Max | Monthly Avg | Daily Max | Monthly Avg | Daily Max
Units | Mgal/mo | gal/min | occur/mo | mg/L | mg/L | SU | SU | mg/L | ug/L | ug/L | ug/L | ug/L | ug/L | ug/L
Effluent Limit | Report | 75 | Report | 30 | 100 | 6.5 | 8.5 | 15 | 51 | Report | 0.1 | Report | 100 | Report
Minimum | 0 | 27.5 | 1 | 0 | 0 | 6.53 | 6.53 | 0 | 0 | 0 | 0 | 0 | 0 | 0
Maximum | 0.139 | 35 | 8 | 36 | 78 | 8.5 | 8.5 | 2.19 | 0 | 0 | 0.21 | 0.4 | 0.416 | 0.416
Median | 0.0084 | 35 | 2 | 6.85 | 8.2 | 7.06 | 7.12 | 0 | 0 | 0 | 0 | 0 | 0 | 0
No. of Violations | N/A | 0 | N/A | 2 | 0 | 0 | 0 | 0 | 0 | N/A | 1 | N/A | 0 | N/A
Monitoring Period End Date
2014-12-31 | 0.01155 | 35 | 1 | 0 | 0 | 6.89 | 6.89 | 0 | 0 | 0 | 0 | 0 | 0 | 0
2015-01-31 | NODI: C | NODI: C | NODI: C | NODI: C | NODI: C | NODI: C | NODI: C | NODI: C | NODI: C | NODI: C | NODI: C | NODI: C | NODI: C | NODI: C
2015-02-28 | NODI: 5 | NODI: 5 | NODI: 5 | NODI: 5 | NODI: 5 | NODI: 5 | NODI: 5 | NODI: 5 | NODI: 5 | NODI: 5 | NODI: 5 | NODI: 5 | NODI: 5 | NODI: 5
2015-03-31 | NODI: 5 | NODI: 5 | NODI: 5 | NODI: 5 | NODI: 5 | NODI: 5 | NODI: 5 | NODI: 5 | NODI: 5 | NODI: 5 | NODI: 5 | NODI: 5 | NODI: 5 | NODI: 5
2015-04-30 | 0 | 35 | 1 | 20 | 20 | 6.95 | 6.95 | 0 | 0 | 0 | 0 | 0 | 0 | 0
2015-05-31 | NODI: C | NODI: C | NODI: C | NODI: C | NODI: C | NODI: C | NODI: C | NODI: C | NODI: C | NODI: C | NODI: C | NODI: C | NODI: C | NODI: C
2015-06-30 | 0.05775 | 27.5 | 2 | 8.5 | 11 | 6.85 | 6.85 | 1.3 | 0 | 0 | 0 | 0 | 0.143 | 0.143
2015-07-31 | NODI: C | NODI: C | NODI: C | NODI: C | NODI: C | NODI: C | NODI: C | NODI: C | NODI: C | NODI: C | NODI: C | NODI: C | NODI: C | NODI: C
2015-08-31 | NODI: C | NODI: C | NODI: C | NODI: C | NODI: C | NODI: C | NODI: C | NODI: C | NODI: C | NODI: C | NODI: C | NODI: C | NODI: C | NODI: C
2015-09-30 | 0.0042 | 35 | 1 | 0 | 0 | 7.7 | 7.7 | 0 | 0 | 0 | 0 | 0 | 0 | 0
2015-10-31 | 0.0714 | 35 | 1 | 0 | 0 | 7.37 | 7.37 | 0 | 0 | 0 | 0 | 0 | 0 | 0
2015-11-30 | 0.0378 | 35 | 2 | 0 | 0 | 7.89 | 7.93 | 0 | 0 | 0 | 0 | 0 | 0 | 0
2015-12-31 | 0.0462 | 35 | 3 | 9.5 | 14 | 7.25 | 7.51 | 0 | 0 | 0 | 0 | 0 | 0.052 | 0.052
2016-01-31 | NODI: C | NODI: C | NODI: C | NODI: C | NODI: C | NODI: C | NODI: C | NODI: C | NODI: C | NODI: C | NODI: C | NODI: C | NODI: C | NODI: C
2016-02-29 | 0.0357 | 35 | 2 | 8 | 8 | 6.8 | 6.8 | 0 | 0 | 0 | 0 | 0 | 0.105 | 0.105
2016-03-31 | NODI: C | NODI: C | NODI: C | NODI: C | NODI: C | NODI: C | NODI: C | NODI: C | NODI: C | NODI: C | NODI: C | NODI: C | NODI: C | NODI: C
2016-04-30 | 0.0252 | 35 | 2 | 0 | 0 | 7.66 | 7.66 | 1.16 | 0 | 0 | 0 | 0 | 0 | 0
2016-05-31 | NODI: C | NODI: C | NODI: C | NODI: C | NODI: C | NODI: C | NODI: C | NODI: C | NODI: C | NODI: C | NODI: C | NODI: C | NODI: C | NODI: C
2016-06-30 | NODI: C | NODI: C | NODI: C | NODI: C | NODI: C | NODI: C | NODI: C | NODI: C | NODI: C | NODI: C | NODI: C | NODI: C | NODI: C | NODI: C
2016-07-31 | NODI: C | NODI: C | NODI: C | NODI: C | NODI: C | NODI: C | NODI: C | NODI: C | NODI: C | NODI: C | NODI: C | NODI: C | NODI: C | NODI: C
2016-08-31 | NODI: C | NODI: C | NODI: C | NODI: C | NODI: C | NODI: C | NODI: C | NODI: C | NODI: C | NODI: C | NODI: C | NODI: C | NODI: C | NODI: C
2016-09-30 | NODI: C | NODI: C | NODI: C | NODI: C | NODI: C | NODI: C | NODI: C | NODI: C | NODI: C | NODI: C | NODI: C | NODI: C | NODI: C | NODI: C
2016-10-31 | 0.0168 | 35 | 1 | 6.3 | 6.3 | 8.1 | 8.1 | < 1.4 | 0 | 0 | 0 | 0 | 0 | 0
2016-11-30 | NODI: C | NODI: C | NODI: C | NODI: C | NODI: C | NODI: C | NODI: C | NODI: C | NODI: C | NODI: C | NODI: C | NODI: C | NODI: C | NODI: C
2016-12-31 | 0.0147 | 35 | 1 | 18.7 | 18.7 | 7.8 | 7.8 | 0 | 0 | 0 | 0 | 0 | 0 | 0
2017-01-31 | 0.0147 | 35 | 1 | 17.2 | 17.2 | 7.13 | 7.13 | 0 | 0 | 0 | 0 | 0 | 0 | 0
2017-02-28 | NODI: C | NODI: C | NODI: C | NODI: C | NODI: C | NODI: C | NODI: C | NODI: C | NODI: C | NODI: C | NODI: C | NODI: C | NODI: C | NODI: C
2017-03-31 | 0.02 | 35 | 2 | 14.3 | 14.6 | 6.94 | 7.77 | 0 | 0 | 0 | 0.0425 | 0.085 | 0.0055 | 0.011
2017-04-30 | 0.125 | 35 | 3 | 24.15 | 34.7 | 6.78 | 6.78 | 0 | 0 | 0 | 0 | 0 | 0 | 0
2017-05-31 | 0.139 | 35 | 5 | 5.95 | 8.2 | 8.5 | 8.5 | 0 | 0 | 0 | 0 | 0 | 0 | 0
2017-06-30 | 0.127 | 35 | 8 | 9.4 | 14.4 | 7.6 | 7.6 | 0 | 0 | 0 | 0 | 0 | 0.416 | 0.416
2017-07-31 | 0.06 | 35 | 6 | 18.75 | 28.6 | 7.5 | 7.5 | 1.2 | 0 | 0 | 0 | 0 | 0 | 0
2017-08-31 | 0.042 | 35 | 3 | 4.95 | 8.2 | 7.62 | 7.62 | 0 | 0 | 0 | 0.05 | 0.05 | 0 | 0
2017-09-30 | 0.04 | 35 | 3 | 15.4 | 29.2 | 7.45 | 7.45 | 2 | 0 | 0 | 0.052 | 0.052 | 0 | 0
2017-10-31 | 0.017 | 35 | 6 | 12.15 | 12.7 | 8.16 | 8.16 | 0 | 0 | 0 | 0.052 | 0.052 | 0 | 0
2017-11-30 | 0.008 | 35 | 5 | 13.9 | 24.4 | 7.44 | 7.44 | 0 | 0 | 0 | 0 | 0 | 0 | 0
2017-12-31 | 0.008 | 35 | 2 | 6.25 | 7.1 | 6.72 | 6.72 | 0 | 0 | 0 | 0 | 0 | 0 | 0
2018-01-31 | NODI: 5 | NODI: 5 | NODI: 5 | NODI: 5 | NODI: 5 | NODI: 5 | NODI: 5 | NODI: 5 | NODI: 5 | NODI: 5 | NODI: 5 | NODI: 5 | NODI: 5 | NODI: 5
2018-02-28 | NODI: 5 | NODI: 5 | NODI: 5 | NODI: 5 | NODI: 5 | NODI: 5 | NODI: 5 | NODI: 5 | NODI: 5 | NODI: 5 | NODI: 5 | NODI: 5 | NODI: 5 | NODI: 5
2018-03-31 | 0.0084 | 35 | 1 | 12.2 | 12.2 | 7.34 | 7.34 | 2.19 | 0 | 0 | 0 | 0 | 0 | 0
2018-04-30 | 0.0084 | 35 | 2 | 5.4 | 6 | 7.06 | 7.06 | 2.02 | 0 | 0 | 0 | 0 | 0 | 0
2018-05-31 | 0.003 | 35 | 2 | 3.75 | 4.9 | 7.41 | 7.41 | 0 | 0 | 0 | 0 | 0 | 0 | 0
2018-06-30 | 0.034 | 35 | 2 | 12.7 | 20.9 | 7.77 | 7.77 | 0 | 0 | 0 | 0 | 0 | 0 | 0
2018-07-31 | 0.0237 | 35 | 3 | 13.8 | 13.8 | 7.48 | 7.48 | 1.21 | 0 | 0 | 0 | 0 | 0 | 0
2018-08-31 | 0.016 | 35 | 2 | 13.3 | 21.5 | 7.89 | 7.89 | 1.51 | 0 | 0 | 0 | 0 | 0 | 0
2018-09-30 | 0.01995 | 35 | 3 | 24.8 | 42 | 7.21 | 7.21 | 2 | 0 | 0 | 0 | 0 | 0 | 0
2018-10-31 | 0.011 | 35 | 2 | 2.95 | 3.9 | 7.28 | 7.28 | 1.18 | 0 | 0 | 0 | 0 | 0 | 0
2018-11-30 | 0.05 | 35 | 5 | 8.15 | 10.5 | 6.6 | 6.6 | 0 | 0 | 0 | 0 | 0 | 0 | 0
2018-12-31 | 0.005 | 35 | 2 | 2.4 | 4.8 | 6.53 | 6.53 | 1.3 | 0 | 0 | 0 | 0 | 0 | 0
2019-01-31 | 0.0168 | 35 | 1 | 5 | 5 | 6.58 | 6.58 | 0 | 0 | 0 | 0 | 0 | 0 | 0
2019-02-28 | NODI: C | NODI: C | NODI: C | NODI: C | NODI: C | NODI: C | NODI: C | NODI: C | NODI: C | NODI: C | NODI: C | NODI: C | NODI: C | NODI: C
2019-03-31 | NODI: C | NODI: C | NODI: C | NODI: C | NODI: C | NODI: C | NODI: C | NODI: C | NODI: C | NODI: C | NODI: C | NODI: C | NODI: C | NODI: C
2019-04-30 | 0.015 | 35 | 2 | 25 | 31 | 7.84 | 7.84 | 0 | 0 | 0 | 0 | 0 | 0 | 0
2019-05-31 | NODI: C | NODI: C | NODI: C | NODI: C | NODI: C | NODI: C | NODI: C | NODI: C | NODI: C | NODI: C | NODI: C | NODI: C | NODI: C | NODI: C
2019-06-30 | 0.0084 | 35 | 3 | 9.855 | 12.7 | 7.68 | 7.68 | 0 | 0 | 0 | 0 | 0 | 0 | 0
2019-07-31 | 0.006 | 35 | 1 | 11 | 11 | 7.48 | 7.48 | 0 | 0 | 0 | 0 | 0 | 0 | 0
2019-08-31 | 0.0084 | 35 | 1 | 10.1 | 10.1 | 7.32 | 7.32 | 0 | 0 | 0 | 0 | 0 | 0 | 0
2019-09-30 | 0.0021 | 35 | 1 | 10.3 | 10.3 | 7.65 | 7.65 | 0 | 0 | 0 | 0 | 0 | 0 | 0
2019-10-31 | 0.0042 | 35 | 2 | 6.85 | 9.2 | 6.79 | 6.79 | 0 | 0 | 0 | 0.1 | 0.18 | 0 | 0
2019-11-30 | 0.0063 | 35 | 2 | 11.5 | 17 | 7.25 | 7.25 | 0 | 0 | 0 | 0 | 0 | 0 | 0
2019-12-31 | 0.0126 | 35 | 6 | 34.67 | 78 | 7.75 | 7.75 | 0 | 0 | 0 | 0.21 | 0.4 | 0 | 0
2020-01-31 | 0.0042 | 35 | 1 | 24 | 24 | 7.53 | 7.53 | 0 | 0 | 0 | 0 | 0 | 0 | 0
2020-02-29 | 0.0042 | 35 | 2 | 12.35 | 18 | 7.54 | 7.54 | 0 | 0 | 0 | 0 | 0 | 0 | 0
2020-03-31 | 0.0336 | 35 | 2 | 16 | 27 | 7.5 | 7.5 | 0 | 0 | 0 | 0.1 | 0.1 | 0 | 0
2020-04-30 | 0.026 | 35 | 6 | 8 | 9 | 7.12 | 7.12 | 0 | 0 | 0 | 0 | 0 | 0 | 0
2020-05-31 | NODI: F | NODI: F | NODI: F | NODI: F | NODI: F | NODI: F | NODI: F | NODI: F | NODI: F | NODI: F | NODI: F | NODI: F | NODI: F | NODI: F
2020-06-30 | 0.0021 | 35 | 2 | 10 | 11 | 6.75 | 6.75 | 0 | 0 | 0 | 0 | 0 | 0.11 | 0.11
2020-07-31 | 0.0091 | 35 | 2 | 20 | 30 | 7.32 | 7.32 | 0 | 0 | 0 | 0 | 0 | 0 | 0
2020-08-31 | 0.004467 | 35 | 2 | 36 | 36 | 6.84 | 6.84 | 0 | 0 | 0 | 0 | 0 | 0 | 0
2020-09-30 | 0.030782 | 35 | 1 | 19 | 19 | 7.18 | 7.18 | 0 | 0 | 0 | 0 | 0 | 0 | 0
2020-10-31 | 0.02 | 35 | 5 | 13.5 | 18 | 6.82 | 6.82 | 0 | 0 | 0 | 0 | 0 | 0 | 0
2020-11-30 | 0.06 | 35 | 6 | 9 | 12 | 7.06 | 7.06 | 0 | 0 | 0 | 0 | 0 | 0 | 0
2020-12-31 | 0.161 | 35 | 5 | 9.4 | 16 | 7.52 | 7.52 | 0 | 0 | 0 | 0 | 0 | 0 | 0
2021-01-31 | 0.044 | 35 | 2 | 8 | 13 | 7.6 | 7.6 | 0 | 0 | 0 | 0 | 0 | 0 | 0
2021-02-28 | 0.02 | 35 | 3 | 15.6 | 19.2 | 7.48 | 7.48 | 0 | 0 | 0 | 0.06 | 0.06 | 0 | 0
2021-03-31 | 0.0126 | 35 | 2 | 24.25 | 36.5 | 7.93 | 7.93 | 0 | 0 | 0 | 0.05 | 0.05 | 0 | 0
2021-04-30 | 0.04 | 35 | 3 | 3.4 | 6 | 7.85 | 7.85 | 0 | 0 | 0 | 0 | 0 | 0 | 0
2021-05-31 | 0.0558 | 35 | 3 | 0.75 | 1.5 | 7.77 | 7.77 | 0 | 0 | 0 | 0 | 0 | 0 | 0
2021-06-30 | 0.096409 | 35 | 4 | 9 | 12 | 7.48 | 7.48 | 0 | 0 | 0 | 0 | 0 | 0 | 0
2021-07-31 | 0.27194 | 35 | 5 | 9.92 | 10.4 | 6.79 | 6.79 | 0 | 0 | 0 | 0 | 0 | 0 | 0
2021-08-31 | 0.153 | 35 | 7 | 8.5 | 11 | 6.93 | 6.93 | 0 | 0 | 0 | 0 | 0 | 0 | 0
2021-09-30 | 0.081 | 35 | 8 | 3.335 | 4 | 7.64 | 7.64 | 0 | 0 | 0 | 0 | 0 | 0 | 0
2021-10-31 | 0.1825 | 35 | 4 | 4.25 | 5 | 7.13 | 7.13 | 0 | 0 | 0 | 0 | 0 | 0 | 0
2021-11-30 | 0.0524 | 35 | 2 | 3.665 | 4.33 | 7.28 | 7.28 | 0 | 0 | 0 | 0 | 0 | 0 | 0

## 004 - 1 - M
Outfall - Monitoring Location - Limit Set: 004 - 1 - M
Parameter | Methyl tert-butyl ether
Daily Max
Units | ug/L
Effluent Limit | Report
Minimum | 0
Maximum | 0.2
Median | 0
No. of Violations | N/A
Monitoring Period End Date
2014-12-31
2015-03-31 | NODI: 5
2015-06-30 | 0
2015-09-30 | 0
2015-12-31 | 0
2016-03-31 | 0
2016-06-30 | NODI: F
2016-09-30 | NODI: C
2016-12-31 | 0
2017-03-31 | 0
2017-06-30 | 0
2017-09-30 | 0.2
2017-12-31 | 0
2018-03-31 | 0
2018-06-30 | 0
2018-09-30 | 0
2018-12-31 | 0
2019-03-31 | NODI: F
2019-06-30 | 0
2019-09-30 | 0
2019-12-31 | 0
2020-03-31 | 0
2020-06-30 | 0
2020-09-30 | 0
2020-12-31 | 1.6
2021-03-31 | 0
2021-06-30 | 0
2021-09-30 | 2.12

## 004 - 1 - Q
Outfall - Monitoring Location - Limit Set: 004 - 1 - Q
Parameter | Ammonia | Chromium | Acenaphthene | Acenaphthylene | Anthracene | Benzene | Benzo(a)anthracene | Benzo(a)pyrene | Benzo(b)fluoranthene | Benzo(ghi)perylene | Benzo(k)fluoranthene | Chrysene | Coliform, total general | Dibenzo(a,h)anthracene | Ethylbenzene | Fluoranthene | Fluorene | Indeno(1,2,3-cd)pyrene | Naphthalene | Phenanthrene | Phenol | Pyrene | TBA | Toluene | Xylene
| Daily Max | Daily Max | Daily Max | Daily Max | Daily Max | Daily Max | Daily Max | Daily Max | Daily Max | Daily Max | Daily Max | Daily Max | Daily Max | Daily Max | Daily Max | Daily Max | Daily Max | Daily Max | Daily Max | Daily Max | Daily Max | Daily Max | Daily Max | Daily Max | Daily Max
Units | ug/L | ug/L | ug/L | ug/L | ug/L | ug/L | ug/L | ug/L | ug/L | ug/L | ug/L | ug/L | CFU/100mL | ug/L | ug/L | ug/L | ug/L | ug/L | ug/L | ug/L | ug/L | ug/L | ug/L | ug/L | ug/L
Effluent Limit | Report | Report | Report | Report | Report | Report | Report | Report | Report | Report | Report | Report | Report | Report | Report | Report | Report | Report | Report | Report | Report | Report | Report | Report | Report
Minimum | 0 | 0 | 0 | 0 | 0 | 0 | 0 | 0 | 0 | 0 | 0 | 0 | 0 | 0 | 0 | 0 | 0 | 0 | 0 | 0 | 0 | 0 | 0 | 0 | 0
Maximum | 19.7 | 6 | 0.125 | 0.037 | 0 | 0 | 0.11 | 0.085 | 0.35 | 0.037 | 0.03 | 0.055 | 16000 | 0 | 0 | 0.56 | 0.087 | 0.18 | 0.416 | 0.132 | 18 | 0.21 | 45.4 | 0 | 0
Median | 1.23 | 0 | 0 | 0 | 0 | 0 | 0 | 0 | 0 | 0 | 0 | 0 | 10 | 0 | 0 | 0 | 0 | 0 | 0 | 0 | 0 | 0 | 0 | 0 | 0
No. of Violations | N/A | N/A | N/A | N/A | N/A | N/A | N/A | N/A | N/A | N/A | N/A | N/A | N/A | N/A | N/A | N/A | N/A | N/A | N/A | N/A | N/A | N/A | N/A | N/A | N/A
Monitoring Period End Date
2014-12-31
2015-03-31 | NODI: 5 | NODI: 5 | NODI: 5 | NODI: 5 | NODI: 5 | NODI: 5 | NODI: 5 | NODI: 5 | NODI: 5 | NODI: 5 | NODI: 5 | NODI: 5 | NODI: 5 | NODI: 5 | NODI: 5 | NODI: 5 | NODI: 5 | NODI: 5 | NODI: 5 | NODI: 5 | NODI: 5 | NODI: 5 | NODI: 5 | NODI: 5 | NODI: 5
2015-06-30 | 0.52 | 0 | 0 | 0 | 0 | 0 | 0 | 0 | 0.08 | 0 | 0 | 0 | 6900 | 0 | 0 | 0 | 0 | 0 | 0 | 0.1 | 0 | 0.21 | 0 | 0 | 0
2015-09-30 | 0.25 | 0 | 0 | 0 | 0 | 0 | 0 | 0 | 0 | 0 | 0 | 0 | 1060 | 0 | 0 | 0 | 0 | 0 | 0 | 0 | 0 | 0 | 0 | 0 | 0
2015-12-31 | 0 | 0 | 0 | 0 | 0 | 0 | 0 | 0 | 0 | 0 | 0 | 0 | 0 | 0 | 0 | 0 | 0 | 0 | 0 | 0 | 0 | 0 | 0 | 0 | 0
2016-03-31 | 0 | 0 | 0 | 0 | 0 | 0 | 0 | 0 | 0 | 0 | 0 | 0 | < 10 | 0 | 0 | 0 | 0 | 0 | 0 | 0 | 0 | 0 | 0 | 0 | < 10
2016-06-30 | NODI: F | NODI: F | NODI: F | NODI: F | NODI: F | NODI: F | NODI: F | NODI: F | NODI: F | NODI: F | NODI: F | NODI: F | NODI: F | NODI: F | NODI: F | NODI: F | NODI: F | NODI: F | NODI: F | NODI: F | NODI: F | NODI: F | NODI: F | NODI: F | NODI: F
2016-09-30 | NODI: C | NODI: C | NODI: C | NODI: C | NODI: C | NODI: C | NODI: C | NODI: C | NODI: C | NODI: C | NODI: C | NODI: C | NODI: C | NODI: C | NODI: C | NODI: C | NODI: C | NODI: C | NODI: C | NODI: C | NODI: C | NODI: C | NODI: C | NODI: C | NODI: C
2016-12-31 | 8.24 | 3.4 | 0 | 0 | 0 | 0 | 0 | 0 | 0.138 | 0 | 0 | 0 | 30 | 0 | 0 | 0.137 | 0 | 0 | 0 | 0 | 0 | 0.121 | 0 | 0 | 0
2017-03-31 | 2.9 | 0.77 | 0 | 0.037 | 0 | 0 | 0.027 | 0.085 | 0.059 | 0.037 | 0.03 | 0.052 | 10 | 0 | 0 | 0.075 | 0 | 0 | 0.011 | 0.031 | 18 | 0.067 | 0 | 0 | 0
2017-06-30 | 3.09 | 2.97 | 0.125 | 0 | 0 | 0 | 0 | 0 | 0 | 0 | 0 | 0 | 70 | 0 | 0 | 0.054 | 0.087 | 0.034 | 0.416 | 0.132 | 0 | 0.043 | 0 | 0 | 0
2017-09-30 | 3e-05 | 3.37 | 0 | 0 | 0 | 0 | 0.088 | 0.052 | 0.07 | 0 | 0 | 0.055 | 7900 | 0 | 0 | 0.054 | 0 | 0 | 0 | 0 | 0 | 0.091 | 0 | 0 | 0
2017-12-31 | 2.18 | 0 | 0 | 0 | 0 | 0 | 0 | 0 | 0 | 0 | 0 | 0 | 690 | 0 | 0 | 0 | 0 | 0 | 0 | 0 | 0 | 0 | 0 | 0 | 0
2018-03-31 | 7.604 | 0 | 0 | 0 | 0 | 0 | 0 | 0 | 0 | 0 | 0 | 0 | 0 | 0 | 0 | 0.078 | 0 | 0 | 0 | 0 | 0 | 0.068 | 0 | 0 | 0
2018-04-30 | 1.23 | 0 | 0 | 0 | 0 | 0 | 0 | 0 | 0 | 0 | 0 | 0 | 0 | 0 | 0 | 0.098 | 0 | 0 | 0 | 0 | 0 | 0.057 | 0 | 0 | 0
2018-06-30 | 1.23 | 0 | 0 | 0 | 0 | 0 | 0 | 0 | 0 | 0 | 0 | 0 | 0 | 0 | 0 | 0.098 | 0 | 0 | 0 | 0 | 0 | 0.057 | 0 | 0 | 0
2018-09-30 | 19.7 | 6 | 0.049 | 0 | 0 | 0 | 0 | 0 | 0.05 | 0 | 0 | 0.042 | 16000 | 0 | 0 | 0.073 | 0 | 0.082 | 0 | 0 | 7 | 0.059 | 0 | 0 | 0
2019-04-30 | 4.29 | 2 | 0 | 0 | 0 | 0 | 0.11 | 0 | 0.35 | 0 | 0 | 0 | 0 | 0 | 0 | 0.56 | 0 | 0.18 | 0 | 0 | 0 | 0 | 0 | 0 | 0
2020-04-30 | 4.719 | 2 | 0 | 0 | 0 | 0 | 0 | 0 | 0 | 0 | 0 | 0 | 350 | 0 | 0 | 0 | 0 | 0 | 0 | 0 | 0 | 0 | 45.4 | 0 | 0
2020-06-30 | 4.72 | 2 | 0 | 0 | 0 | 0 | 0 | 0 | 0 | 0 | 0 | 0 | 350 | 0 | 0 | 0 | 0 | 0 | 0 | 0 | 0 | 0 | 45.4 | 0 | 0
2021-06-30 | NODI: 9 | NODI: 9 | NODI: 9 | NODI: 9 | NODI: 9 | NODI: 9 | NODI: 9 | NODI: 9 | NODI: 9 | NODI: 9 | NODI: 9 | NODI: 9 | NODI: 9 | NODI: 9 | NODI: 9 | NODI: 9 | NODI: 9 | NODI: 9 | NODI: 9 | NODI: 9 | NODI: 9 | NODI: 9 | NODI: 9 | NODI: 9 | NODI: 9
2021-04-30 | 0.003 | 2.47 | 0 | 0 | 0 | 0 | 0 | 0 | 0 | 0 | 0 | 0 | 2 | 0 | 0 | 0 | 0 | 0 | 0 | 0 | 95 | 0 | 0 | 0 | 0

## 004 - 1 - T
Outfall - Monitoring Location - Limit Set: 004 - 1 - T
Parameter | Total Solids | TSS | pH | TRC | LC50 Acute Menidia | LC50 Mysid. Bahia | Ammonia | Cadmium | Copper | Lead | Nickel | Zinc | TOC | Salinity
| Daily Max | Daily Max | Daily Max | Daily Max | Monthly Avg Min | Monthly Avg Min | Daily Max | Daily Max | Daily Max | Daily Max | Daily Max | Daily Max | Daily Max | Daily Max
Units | mg/L | mg/L | SU | mg/L | % | % | mg/L | ug/L | ug/L | ug/L | ug/L | ug/L | mg/L | g/g
Effluent Limit | Report | Report | Report | Report | Report | Report | Report | Report | Report | Report | Report | Report | Report | Report
Minimum | 120 | 0 | 6.8 | 0 | 100 | 100 | 0 | 0 | 0 | 0 | 0 | 15 | 4.2 | 0
Maximum | 2990 | 42 | 7.8 | 0.07 | 100 | 100 | 3.3 | 0.69 | 12.1 | 13.2 | 8 | 158 | 14 | 1.96
Median | 630 | 10.3 | 7.44 | 0 | 100 | 100 | 0.27 | 0 | 4.1 | 1.1 | 0 | 33.9 | 7.1 | 0
No. of Violations | N/A | N/A | N/A | N/A | N/A | N/A | N/A | N/A | N/A | N/A | N/A | N/A | N/A | N/A
Monitoring Period End Date
2014-12-31
2015-03-31 | NODI: 5 | NODI: 5 | NODI: 5 | NODI: 5 | NODI: 5 | NODI: 5 | NODI: 5 | NODI: 5 | NODI: 5 | NODI: 5 | NODI: 5 | NODI: 5 | NODI: 5 | NODI: 5
2015-06-30 | 928 | 6 | 6.85 | 0 | 100 | 100 | 0.52 | 0 | 8.7 | 2.5 | 2.3 | 139 | 7.6 | 0
2015-09-30 | 120 | 0 | 7.7 | 0 | 100 | 100 | 0.25 | 0 | 0 | 0 | 0 | 21.5 | 4.2 | 0
2015-12-31 | 465 | 14 | 7.51 | 0 | 100 | 100 | 0 | 0 | 4.1 | 1.1 | 0 | 42.5 | 7.1 | 0
2016-03-31 | 941 | 7.4 | 6.8 | 0 | 100 | 100 | 0 | 0 | 0 | 0 | 0 | 71.8 | 6.3 | < 2
2016-06-30 | NODI: F | NODI: F | NODI: F | NODI: F | NODI: F | NODI: F | NODI: F | NODI: F | NODI: F | NODI: F | NODI: F | NODI: F | NODI: F | NODI: F
2016-09-30 | NODI: C | NODI: C | NODI: C | NODI: C | NODI: C | NODI: C | NODI: C | NODI: C | NODI: C | NODI: C | NODI: C | NODI: C | NODI: C | NODI: C
2016-12-31 | 2510 | 19.6 | 7.8 | 0 | 100 | 100 | 0.44 | 0 | 11.2 | 6.6 | 0 | 158 | 11.7 | 0.0027
2017-03-31 | 2990 | 14 | 7.77 | 0 | 100 | 100 | 0.8 | 0.69 | 11.7 | 13.2 | 4.1 | 127 | 7.7 | 0.0025
2017-06-30 | 2140 | 14.4 | 7.6 | 0.006 | 100 | 100 | 0.21 | 0.25 | 11.9 | 2.05 | 4.18 | 33.9 | 8.56 | 1.96
2017-09-30 | 977 | 29.2 | 7.45 | 0.023 | 100 | 100 | 2.3 | 0.07 | 8.72 | 3.63 | 3.82 | 45.2 | 14 | 0
2017-12-31 | 295 | 3.4 | 7.44 | 0.07 | 100 | 100 | 0.27 | 0 | 7.3 | 1.4 | 0 | 31 | 6.78 | 0.0002
2018-09-30 | 1700 | 42 | 7.21 | 0 | 100 | 100 | 1.67 | 0 | 12.1 | 6.8 | 8 | 104 | 12.2 | 0.00124
2019-09-30 | 257 | 10.3 | 7.65 | 0.04 | 100 | 100 | 0.35 | 0 | 0 | 0 | 0 | 27.1 | 6.6 | 0
2020-09-30 | 630 | 19 | 7.18 | 0 | 100 | 100 | 3.3 | 0 | 3.6 | 0.2 | 3.5 | 15 | 10 | 0.0006
2021-09-30 | 95 | 4 | 7.64 | 0.03 | 100 | 100 | 2.15 | 0 | 5.1 | 0.8 | 4.4 | 24 | 7.4 | 0.7

## 004 - RW - Q
Outfall - Monitoring Location - Limit Set: 004 - RW - Q
Parameter | Acenaphthene | Acenaphthylene | Anthracene | Benzene | Benzo(a)anthracene | Benzo(a)pyrene | Benzo(b)fluoranthene | Benzo(ghi)perylene | Benzo(k)fluoranthene | Chrysene | Dibenzo(a,h)anthracene | Ethylbenzene | Fluoranthene | Fluorene | Indeno(1,2,3-cd)pyrene | Naphthalene | Phenanthrene | Pyrene | Toluene | Xylene
| Daily Max | Daily Max | Daily Max | Daily Max | Daily Max | Daily Max | Daily Max | Daily Max | Daily Max | Daily Max | Daily Max | Daily Max | Daily Max | Daily Max | Daily Max | Daily Max | Daily Max | Daily Max | Daily Max | Daily Max
Units | ug/L | ug/L | ug/L | ug/L | ug/L | ug/L | ug/L | ug/L | ug/L | ug/L | ug/L | ug/L | ug/L | ug/L | ug/L | ug/L | ug/L | ug/L | ug/L | ug/L
Effluent Limit | Report | Report | Report | Report | Report | Report | Report | Report | Report | Report | Report | Report | Report | Report | Report | Report | Report | Report | Report | Report
Minimum | 0 | 0 | 0 | 0 | 0 | 0 | 0 | 0 | 0 | 0 | 0 | 0 | 0 | 0 | 0 | 0 | 0 | 0 | 0 | 0
Maximum | 0.028 | 0 | 0 | 0 | 0.058 | 0.043 | 0.085 | 0.037 | 0.037 | 0.036 | 0 | 0 | 0.16 | 0.021 | 0.048 | 0.055 | 0.097 | 0.13 | 0 | 0
Median | 0 | 0 | 0 | 0 | 0 | 0 | 0 | 0 | 0 | 0 | 0 | 0 | 0 | 0 | 0 | 0 | 0 | 0 | 0 | 0
No. of Violations | N/A | N/A | N/A | N/A | N/A | N/A | N/A | N/A | N/A | N/A | N/A | N/A | N/A | N/A | N/A | N/A | N/A | N/A | N/A | N/A
Monitoring Period End Date
2014-12-31
2015-03-31 | NODI: 5 | NODI: 5 | NODI: 5 | NODI: 5 | NODI: 5 | NODI: 5 | NODI: 5 | NODI: 5 | NODI: 5 | NODI: 5 | NODI: 5 | NODI: 5 | NODI: 5 | NODI: 5 | NODI: 5 | NODI: 5 | NODI: 5 | NODI: 5 | NODI: 5 | NODI: 5
2015-06-30 | 0 | 0 | 0 | 0 | 0 | 0 | 0 | 0 | 0 | 0 | 0 | 0 | 0 | 0 | 0 | 0 | 0 | 0 | 0 | 0
2015-09-30 | 0 | 0 | 0 | 0 | 0.058 | 0 | 0.074 | 0 | 0 | 0 | 0 | 0 | 0.16 | 0 | 0 | 0 | 0.097 | 0.13 | 0 | 0
2015-12-31 | 0 | 0 | 0 | 0 | 0 | 0 | 0 | 0 | 0 | 0 | 0 | 0 | 0 | 0 | 0 | 0 | 0 | 0 | 0 | 0
2016-03-31 | 0 | 0 | 0 | 0 | 0 | 0 | 0.085 | 0 | 0 | 0 | 0 | 0 | 0.11 | 0 | 0 | 0 | 0.073 | 0 | 0 | 0
2016-06-30 | NODI: F | NODI: F | NODI: F | NODI: F | NODI: F | NODI: F | NODI: F | NODI: F | NODI: F | NODI: F | NODI: F | NODI: F | NODI: F | NODI: F | NODI: F | NODI: F | NODI: F | NODI: F | NODI: F | NODI: F
2016-09-30 | NODI: C | NODI: C | NODI: C | NODI: C | NODI: C | NODI: C | NODI: C | NODI: C | NODI: C | NODI: C | NODI: C | NODI: C | NODI: C | NODI: C | NODI: C | NODI: C | NODI: C | NODI: C | NODI: C | NODI: C
2016-12-31 | 0 | 0 | 0 | 0 | 0 | 0 | 0 | 0 | 0 | 0 | 0 | 0 | 0 | 0 | 0 | 0 | 0 | 0 | 0 | 0
2017-03-31 | 0.028 | 0 | 0 | 0 | 0 | 0 | 0 | 0 | 0 | 0 | 0 | 0 | 0.028 | 0.021 | 0 | 0.021 | 0.031 | 0.019 | 0 | 0
2017-06-30 | 0 | 0 | 0 | 0 | 0 | 0.043 | 0.051 | 0.037 | 0.037 | 0.036 | 0 | 0 | 0.062 | 0 | 0.048 | 0.055 | 0.043 | 0.062 | 0 | 0
2017-09-30 | 0 | 0 | 0 | 0 | 0 | 0 | 0 | 0 | 0 | 0 | 0 | 0 | 0 | 0 | 0 | 0 | 0 | 0 | 0 | 0
2017-12-31 | 0 | 0 | 0 | 0 | 0 | 0 | 0 | 0 | 0 | 0 | 0 | 0 | 0 | 0 | 0 | 0 | 0 | 0 | 0 | 0
2018-03-31 | 0 | 0 | 0 | 0 | 0 | 0 | 0 | 0 | 0 | 0 | 0 | 0 | 0.056 | 0 | 0 | 0 | 0 | 0 | 0 | 0
2018-06-30 | 0 | 0 | 0 | 0 | 0 | 0 | 0 | 0 | 0 | 0 | 0 | 0 | 0.048 | 0 | 0 | 0 | 0 | 0.039 | 0 | 0
2018-09-30 | 0 | 0 | 0 | 0 | 0 | 0 | 0 | 0 | 0 | 0 | 0 | 0 | 0 | 0 | 0 | 0 | 0 | 0 | 0 | 0
2018-12-31 | NODI: 8 | NODI: 8 | NODI: 8 | NODI: 8 | NODI: 8 | NODI: 8 | NODI: 8 | NODI: 8 | NODI: 8 | NODI: 8 | NODI: 8 | NODI: 8 | NODI: 8 | NODI: 8 | NODI: 8 | NODI: 8 | NODI: 8 | NODI: 8 | NODI: 8 | NODI: 8
2019-03-31 | NODI: 9 | NODI: 9 | NODI: 9 | NODI: 9 | NODI: 9 | NODI: 9 | NODI: 9 | NODI: 9 | NODI: 9 | NODI: 9 | NODI: 9 | NODI: 9 | NODI: 9 | NODI: 9 | NODI: 9 | NODI: 9 | NODI: 9 | NODI: 9 | NODI: 9 | NODI: 9
2019-06-30 | NODI: 9 | NODI: 9 | NODI: 9 | NODI: 9 | NODI: 9 | NODI: 9 | NODI: 9 | NODI: 9 | NODI: 9 | NODI: 9 | NODI: 9 | NODI: 9 | NODI: 9 | NODI: 9 | NODI: 9 | NODI: 9 | NODI: 9 | NODI: 9 | NODI: 9 | NODI: 9
2019-09-30 | NODI: 9 | NODI: 9 | NODI: 9 | NODI: 9 | NODI: 9 | NODI: 9 | NODI: 9 | NODI: 9 | NODI: 9 | NODI: 9 | NODI: 9 | NODI: 9 | NODI: 9 | NODI: 9 | NODI: 9 | NODI: 9 | NODI: 9 | NODI: 9 | NODI: 9 | NODI: 9
2019-12-31 | NODI: 9 | NODI: 9 | NODI: 9 | NODI: 9 | NODI: 9 | NODI: 9 | NODI: 9 | NODI: 9 | NODI: 9 | NODI: 9 | NODI: 9 | NODI: 9 | NODI: 9 | NODI: 9 | NODI: 9 | NODI: 9 | NODI: 9 | NODI: 9 | NODI: 9 | NODI: 9
2020-03-31 | NODI: 9 | NODI: 9 | NODI: 9 | NODI: 9 | NODI: 9 | NODI: 9 | NODI: 9 | NODI: 9 | NODI: 9 | NODI: 9 | NODI: 9 | NODI: 9 | NODI: 9 | NODI: 9 | NODI: 9 | NODI: 9 | NODI: 9 | NODI: 9 | NODI: 9 | NODI: 9

## 004 - RW - T
Outfall - Monitoring Location - Limit Set: 004 - RW - T
Parameter | Total Solids | TSS | pH | TRC | Ammonia | Cadmium | Copper | Lead | Nickel | Zinc | TOC | Salinity
| Daily Max | Daily Max | Daily Max | Daily Max | Daily Max | Daily Max | Daily Max | Daily Max | Daily Max | Daily Max | Daily Max | Daily Max
Units | mg/L | mg/L | SU | mg/L | mg/L | ug/L | ug/L | ug/L | ug/L | ug/L | mg/L | g/g
Effluent Limit | Report | Report | Report | Report | Report | Report | Report | Report | Report | Report | Report | Report
Minimum | 16600 | 0 | 6.97 | 0 | 0 | 0 | 0 | 0 | 0 | 0 | 0 | 0.0016
Maximum | 36200 | 123 | 7.82 | 0.05 | 0.69 | 0 | 106 | 20.8 | 13.9 | 31.6 | 6.86 | 31.6
Median | 27700 | 11.3 | 7.45 | 0 | 0 | 0 | 3.5 | 0 | 0 | 10.8 | 1.9 | 0.0298
No. of Violations | N/A | N/A | N/A | N/A | N/A | N/A | N/A | N/A | N/A | N/A | N/A | N/A
Monitoring Period End Date
2014-12-31
2015-03-31 | NODI: 5 | NODI: 5 | NODI: 5 | NODI: 5 | NODI: 5 | NODI: 5 | NODI: 5 | NODI: 5 | NODI: 5 | NODI: 5 | NODI: 5 | NODI: 5
2015-06-30 | 28400 | 0 | 7.43 | 0 | 0 | 0 | 3 | 0 | 0 | 10.8 | 2.3 | 31.6
2015-09-30 | 29000 | 84 | 7.26 | 0 | 0 | 0 | 9.4 | 20.8 | 3.1 | 30.2 | 3.9 | 30.2
2015-12-31 | 36200 | 18 | 7.7 | 0 | 0 | 0 | 0 | 0 | 0 | 0 | 1.8 | 29.7
2016-03-31 | 27400 | 11.3 | 6.97 | 0 | 0 | 0 | 5.6 | 3.9 | 0 | 29.1 | 4.5 | 29.1
2016-06-30 | NODI: F | NODI: F | NODI: F | NODI: F | NODI: F | NODI: F | NODI: F | NODI: F | NODI: F | NODI: F | NODI: F | NODI: F
2016-09-30 | NODI: C | NODI: C | NODI: C | NODI: C | NODI: C | NODI: C | NODI: C | NODI: C | NODI: C | NODI: C | NODI: C | NODI: C
2016-12-31 | 26900 | 26.8 | 7.45 | 0 | 0 | 0 | 4 | 0 | 0 | 31.6 | 5 | 0.0345
2017-03-31 | 31500 | 3.2 | 7.82 | 0 | 0 | 0 | 3.5 | 1.2 | 0 | 0 | 1.9 | 0.0016
2017-06-30 | 27700 | 13.6 | 7.72 | 0.013 | 0.13 | 0 | 106 | 2.82 | 13.9 | 16.9 | 3.04 | 23.6
2017-09-30 | 16600 | 18.2 | 7.45 | 0.02 | 0.69 | 0 | 40.2 | 5.56 | 10.5 | 25.9 | 6.86 | 0.0133
2017-12-31 | 32200 | 6.4 | 7.6 | 0.01 | 0.35 | 0 | 84 | 0 | 0 | 0 | 1.82 | 0.0273
2018-09-30 | 20400 | 9.7 | 7.26 | 0.014 | 0.03 | 0 | 7.6 | 1.5 | 9.8 | 19 | 5.93 | 0.0163
2019-09-30 | 34100 | 23.4 | 7.53 | 0.03 | 0 | 0 | 0 | 0 | 0 | 0 | 1.2 | 0.0298
2020-09-30 | 30700 | 123 | 7.67 | 0.05 | 0.042 | 0 | 0 | 0 | 0 | 29 | 0 | 0.0305
2021-09-30 | 30300 | 368 | 8.09 | 0 | 0.11 | 0 | 22.8 | 20.8 | 26.3 | 32 | 3.3 | 26

## 004 - RW - Y
Outfall - Monitoring Location - Limit Set: 004 - RW - Y
Parameter | Acenaphthene | Acenaphthylene | Anthracene | Benzene | Benzo(a)anthracene | Benzo(a)pyrene | Benzo(b)fluoranthene | Benzo(ghi)perylene | Benzo(k)fluoranthene | Chrysene | Dibenzo(a,h)anthracene | Ethylbenzene | Fluoranthene | Fluorene | Indeno(1,2,3-cd)pyrene | Naphthalene | Phenanthrene | Pyrene | Toluene | Xylene
| Daily Max | Daily Max | Daily Max | Daily Max | Daily Max | Daily Max | Daily Max | Daily Max | Daily Max | Daily Max | Daily Max | Daily Max | Daily Max | Daily Max | Daily Max | Daily Max | Daily Max | Daily Max | Daily Max | Daily Max
Units | ug/L | ug/L | ug/L | ug/L | ug/L | ug/L | ug/L | ug/L | ug/L | ug/L | ug/L | ug/L | ug/L | ug/L | ug/L | ug/L | ug/L | ug/L | ug/L | ug/L
Effluent Limit | Report | Report | Report | Report | Report | Report | Report | Report | Report | Report | Report | Report | Report | Report | Report | Report | Report | Report | Report | Report
Minimum | 0 | 0 | 0 | 0 | 0 | 0 | 0 | 0 | 0 | 0 | 0 | 0 | 0 | 0 | 0 | 0 | 0 | 0 | 0 | 0
Maximum | 0 | 0 | 0 | 0 | 0 | 0 | 0.11 | 0 | 0 | 0 | 0 | 0 | 0.087 | 0 | 0 | 0 | 0 | 0.054 | 0 | 0
Median | 0 | 0 | 0 | 0 | 0 | 0 | 0 | 0 | 0 | 0 | 0 | 0 | 0.048 | 0 | 0 | 0 | 0 | 0.039 | 0 | 0
No. of Violations | N/A | N/A | N/A | N/A | N/A | N/A | N/A | N/A | N/A | N/A | N/A | N/A | N/A | N/A | N/A | N/A | N/A | N/A | N/A | N/A
Monitoring Period End Date
2014-12-31
2015-12-31
2016-12-31
2017-12-31
2018-04-30 | 0 | 0 | 0 | 0 | 0 | 0 | 0 | 0 | 0 | 0 | 0 | 0 | 0.048 | 0 | 0 | 0 | 0 | 0.039 | 0 | 0
2019-04-30 | 0 | 0 | 0 | 0 | 0 | 0 | 0.11 | 0 | 0 | 0 | 0 | 0 | 0 | 0 | 0 | 0 | 0 | 0 | 0 | 0
2020-04-30 | 0 | 0 | 0 | 0 | 0 | 0 | 0 | 0 | 0 | 0 | 0 | 0 | 0.087 | 0 | 0 | 0 | 0 | 0.054 | 0 | 0
2021-04-30 | 0 | 0 | 0 | 0 | 0 | 0 | 0 | 0 | 0 | 0 | 0 | 0 | 0.114 | 0 | 0 | 0 | 0 | 0.076 | 0 | 0

## 005 - 1 - A
Outfall - Monitoring Location - Limit Set: 005 - 1 - A |  | Flow rate
Parameter | Total Flow | Daily Max | Number of Events | TSS | TSS | pH | pH | Oil & grease | Benzene | Benzo(a)pyrene | Naphthalene
| Daily Max | gal/min | Daily Max | Monthly Avg | Daily Max | Minimum | Maximum | Daily Max | Daily Max | Daily Max | Daily Max
Units | Mgal/mo | 500 | occur/mo | mg/L | mg/L | SU | SU | ug/L | ug/L | ug/L | ug/L
Effluent Limit | Report | 0.015 | Report | 30 | 100 | 6.5 | 8.5 | 5 | 2 | 0.1 | 5
Minimum | 0.015 | 7.17 | 1 | 0 | 0 | 6.3 | 6.57 | 0 | 0 | 0 | 0
Maximum | 7.17 | 1.008 | 7 | 55 | 87 | 8.48 | 8.48 | 2.89 | 4.2 | 0.085 | 1.1
Median | 1.008 | 0 | 2 | 8 | 9.5 | 7.92 | 8.005 | 0 | 0 | 0 | 0
No. of Violations | N/A |  | N/A | 3 | 0 | 1 | 0 | 0 | 1 | 0 | 0
Monitoring Period End Date
2015-01-31 | NODI: C | NODI: C | NODI: C | NODI: C | NODI: C | NODI: C | NODI: C | NODI: C | NODI: C | NODI: C | NODI: C
2015-02-28 | NODI: 5 | NODI: 5 | NODI: 5 | NODI: 5 | NODI: 5 | NODI: 5 | NODI: 5 | NODI: 5 | NODI: 5 | NODI: 5 | NODI: 5
2015-03-31 | 4.872 | 350 | 2 | 18 | 25 | 6.3 | 7.85 | 0 | 0 | 0.085 | 0.056
2015-04-30 | 3.234 | 350 | 2 | 8 | 8 | 7.24 | 7.24 | 0 | 0 | 0 | 0
2015-05-31 | NODI: E | NODI: E | NODI: E | NODI: E | NODI: E | NODI: E | NODI: E | NODI: E | NODI: E | NODI: E | NODI: E
2015-06-30 | 4.221 | 201 | 2 | 9.5 | 14 | 6.88 | 6.88 | 0 | 0 | 0 | 0.139
2015-07-31 | 6.846 | 350 | 2 | 55 | 55 | 7.58 | 7.58 | 0 | 0 | 0 | 0
2015-08-31 | 0.042 | 350 | 1 | 8 | 8 | 7.7 | 7.7 | 0 | 0 | 0 | 0
2015-09-30 | 0.315 | 350 | 1 | 2.5 | 5 | 7.58 | 7.58 | 0 | 0 | 0 | 0
2015-10-31 | 1.029 | 350 | 2 | 46 | 87 | 7.4 | 7.9 | 0 | 0 | 0 | 0
2015-11-30 | 1.659 | 350 | 2 | 3 | 6 | 7.5 | 7.68 | 0 | 0 | 0 | 0
2015-12-31 | 2.205 | 105 | 3 | 20.4 | 27.8 | 7.36 | 7.64 | 0 | 1.5 | 0 | 0.068
2016-01-31 | 0.483 | 350 | 1 | 12 | 12 | 7.5 | 7.5 | 0 | 0 | 0 | 0
2016-02-29 | 2.5725 | 350 | 3 | 8.5 | 17 | 6.85 | 7.45 | 0 | 0 | 0 | 0.141
2016-03-31 | 3.024 | 350 | 3 | 11 | 12 | 7.78 | 8.4 | 0 | 0 | 0 | 0
2016-04-30 | 2.184 | 350 | 2 | 26 | 26 | 8.25 | 8.25 | 1.12 | 0 | 0 | 0
2016-05-31 | 1.638 | 350 | 2 | 0 | 0 | 8.1 | 8.1 | 0 | 0 | 0 | 0
2016-06-30 | 0.483 | 350 | 1 | 19 | 0 | 8.2 | 8.2 | 0 | 0 | 0 | 0
2016-07-31 | NODI: C | NODI: C | NODI: C | NODI: C | NODI: C | NODI: C | NODI: C | NODI: C | NODI: C | NODI: C | NODI: C
2016-08-31 | NODI: C | NODI: C | NODI: C | NODI: C | NODI: C | NODI: C | NODI: C | NODI: C | NODI: C | NODI: C | NODI: C
2016-09-30 | NODI: C | NODI: C | NODI: C | NODI: C | NODI: C | NODI: C | NODI: C | NODI: C | NODI: C | NODI: C | NODI: C
2016-10-31 | 2.226 | 350 | 2 | 30.7 | 43.8 | 8.25 | 8.25 | < 1.4 | 0 | 0 | 0
2016-11-30 | 2.163 | 350 | 3 | 5.4 | 10.2 | 8.18 | 8.18 | 0 | 0 | 0 | 0
2016-12-31 | 2.2155 | 350 | 2 | 22.65 | 35.3 | 7.31 | 7.31 | 0 | 0 | 0 | 0
2017-01-31 | 5.145 | 350 | 4 | 29.8 | 31.4 | 7.32 | 7.32 | 0 | 0 | 0 | 0
2017-02-28 | 3.51 | 350 | 2 | 18.85 | 29.5 | 8.37 | 8.37 | 0 | 0 | 0 | 0
2017-03-31 | 2.205 | 350 | 3 | 4.25 | 6 | 7.2 | 8.46 | 0 | 1.3 | 0 | 0.036
2017-04-30 | 7.17 | 350 | 4 | 24.3 | 43 | 7.58 | 7.58 | 0 | 0 | 0 | 0
2017-05-31 | 4.242 | 350 | 4 | 9.7 | 16.2 | 8.22 | 8.22 | 0 | 0 | 0 | 0
2017-06-30 | 4.148 | 350 | 7 | 14.6 | 26.8 | 8.43 | 8.43 | 1.77 | 0 | 0 | 0.566
2017-07-31 | 6.75 | 350 | 6 | 3.7 | 4.6 | 7.1 | 7.1 | 0 | 0 | 0 | 0
2017-08-31 | 0.59 | 350 | 2 | 5.4 | 5.4 | 7.7 | 7.7 | 0 | 0 | 0 | 0
2017-09-30 | 1.71 | 350 | 2 | 26.9 | 50.8 | 8.28 | 8.28 | 0 | 0 | 0 | 0
2017-10-31 | 0.911 | 350 | 4 | 29.5 | 45.2 | 8.39 | 8.39 | 0 | 0 | 0 | 0
2017-11-30 | 0.618 | 350 | 3 | 6.5 | 10.6 | 8.36 | 8.36 | 0 | 0 | 0 | 0
2017-12-31 | 0.015 | 350 | 2 | 16.8 | 31 | 7.54 | 7.54 | 0 | 0 | 0 | 0
2018-01-31 | 0.109 | 350 | 3 | 6.15 | 6.6 | 7.4 | 7.84 | 1.24 | 0 | 0 | 0
2018-02-28 | 1.426 | 350 | 4 | 24.05 | 67.3 | 8.1 | 8.1 | 0 | 0 | 0 | 0
2018-03-31 | 2.17 | 350 | 2 | 12.05 | 18.2 | 8 | 8 | 0 | 0.3 | 0 | 0
2018-04-30 | 4.03 | 350 | 2 | 17.75 | 23.2 | 8.4 | 8.4 | 2.89 | 0 | 0 | 0
2018-05-31 | 1.008 | 350 | 2 | 22.8 | 43 | 8.33 | 8.33 | 0 | 0 | 0 | 0
2018-06-30 | 0.336 | 350 | 2 | 13.35 | 17.6 | 8.01 | 8.01 | 0 | 0 | 0 | 0
2018-07-31 | 0.13125 | 350 | 3 | 6.1 | 6.4 | 8.34 | 8.34 | 0 | 0 | 0 | 0
2018-08-31 | 0.74214 | 350 | 6 | 2.55 | 3.3 | 8.43 | 8.43 | 0 | 0 | 0 | 0
2018-09-30 | 3.45 | 350 | 5 | 8.45 | 10 | 7.87 | 7.87 | 1.53 | 0 | 0 | 0
2018-10-31 | 2.12 | 350 | 2 | 13.15 | 23.8 | 8.4 | 8.4 | 1.7 | 0 | 0 | 0
2018-11-30 | 2.86 | 350 | 6 | 3.75 | 4 | 7.22 | 7.22 | 1.21 | 0 | 0 | 0
2018-12-31 | 0.504 | 350 | 2 | 5.7 | 7 | 7 | 7 | 1 | 0 | 0 | 0
2019-01-31 | 6.3 | 350 | 4 | 6.5 | 7 | 6.57 | 6.57 | 0 | 0 | 0 | 0
2019-02-28 | 0.84 | 350 | 4 | 14 | 14 | 6.81 | 6.81 | 0 | 4.2 | 0 | 0
2019-03-31 | 1 | 350 | 2 | 10.5 | 13 | 7.99 | 7.99 | 0 | 0 | 0 | 0
2019-04-30 | 2.42 | 350 | 2 | 0 | 0 | 7.68 | 7.68 | 0 | 0 | 0 | 0
2019-05-31 | 0.84 | 350 | 5 | 7 | 9 | 8.4 | 8.4 | 0 | 0 | 0 | 0
2019-06-30 | 0.42 | 350 | 2 | 0 | 0 | 8.48 | 8.48 | 0 | 0 | 0 | 1.1
2019-07-31 | 0.36 | 350 | 2 | 4.405 | 8.81 | 8.1 | 8.1 | 0 | 0 | 0 | 0
2019-08-31 | 0.31 | 350 | 2 | 13.34 | 22.5 | 7.8 | 7.8 | 0 | 0 | 0 | 0
2019-09-30 | 0.042 | 350 | 1 | 4.78 | 4.78 | 8.02 | 8.02 | 0 | 0 | 0 | 0
2019-10-31 | 0.179 | 350 | 2 | 14 | 15 | 8.21 | 8.21 | 0 | 0 | 0 | 0
2019-11-30 | 1.008 | 350 | 2 | 11.5 | 13 | 8.04 | 8.04 | 0 | 0 | 0 | 0
2019-12-31 | 1.764 | 350 | 5 | 6.15 | 8.3 | 7.36 | 7.36 | 0 | 0 | 0 | 0
2020-01-31 | 0.882 | 350 | 2 | 2.5 | 5 | 8.35 | 8.35 | 0 | 0 | 0 | 0
2020-02-29 | 2.016 | 350 | 4 | 4.25 | 5.5 | 8.1 | 8.1 | 0 | 0 | 0 | 0
2020-03-31 | 1.008 | 350 | 4 | 1.25 | 2.5 | 7.2 | 7.2 | 0 | 0 | 0 | 0
2020-04-30 | 0.6363 | 350 | 5 | 6.85 | 7 | 8.05 | 8.05 | 0 | 0 | 0 | 0
2020-05-31 | 1.008 | 350 | 4 | 2.6 | 2.6 | 8.19 | 8.19 | 0 | 0 | 0 | 0
2020-06-30 | 0.756 | 350 | 3 | 13 | 16 | 8.21 | 8.21 | 0 | 0 | 0 | 0
2020-07-31 | 3 | 350 | 3 | 4.23 | 5.2 | 7.97 | 8.27 | 0 | 0 | 0 | 0
2020-08-31 | 1.887 | 350 | 6 | 5.33 | 7 | 8.05 | 8.43 | 0 | 0 | 0 | 0
2020-09-30 | 0.0231 | 350 | 1 | 5 | 5 | 8.09 | 8.09 | 0 | 0 | 0 | 0
2020-10-31 | 0.11 | 100 | 4 | 13.5 | 23 | 8.15 | 8.15 | 0 | 0 | 0 | 0
2020-11-30 | 0.11 | 100 | 4 | 5.75 | 8 | 8.47 | 8.47 | 0 | 0 | 0 | 0
2020-12-31 | 1.7352 | 100 | 3 | 10.8 | 19.4 | 7.92 | 7.92 | 0 | 0 | 0 | 0
2021-01-31 | 0.466 | 100 | 3 | 7 | 11.5 | 8.04 | 8.04 | 0 | 0 | 0 | 0
2021-02-28 | 0.667 | 100 | 2 | 12.25 | 18.5 | 8.1 | 8.1 | 0 | 0 | 0 | 0
2021-03-31 | 0.9301 | 100 | 3 | 8 | 9 | 8.19 | 8.19 | 0 | 0 | 0 | 0.12
2021-04-30 | 0.1 | 100 | 3 | 5.55 | 9 | 8.18 | 8.18 | 0 | 0 | 0 | 0
2021-05-31 | 1.429 | 350 | 1 | 12 | 12 | 8.13 | 8.13 | 0 | 0 | 0.116 | 0.105
2021-06-30 | 1.4443 | 350 | 5 | 9.5 | 10 | 8.22 | 8.22 | 0 | 0 | 0 | 0
2021-07-31 | 3.0097 | 350 | 5 | 5.34 | 8.57 | 7.15 | 7.15 | 0 | 0 | 0 | 0
2021-08-31 | 2.757 | 350 | 7 | 11 | 18 | 7.63 | 7.63 | 0 | 0 | 0 | 0
2021-09-30 | 0.92 | 350 | 5 | 1.5 | 3 | 8.32 | 8.32 | 0 | 0 | 0 | 0
2021-10-31 | 1.4024 | 350 | 5 | 7 | 8 | 7.6 | 7.6 | 0 | 0 | 0 | 0
2021-11-30 | 0.0115 | 350 | 2 | 6.15 | 10.3 | 8.15 | 8.15 | 0 | 0 | 0 | 0

## 005 - 1 - Q
Outfall - Monitoring Location - Limit Set: 005 - 1 - Q
Parameter | Chromium | Iron | Acenaphthene | Acenaphthylene | Anthracene | Benzene | Benzo(a)anthracene | Benzo(a)pyrene | Benzo(b)fluoranthene | Benzo(ghi)perylene | Benzo(k)fluoranthene | Chrysene | Dibenzo(a,h)anthracene | Ethylbenzene | Fluoranthene | Fluorene | Indeno(1,2,3-cd)pyrene | Naphthalene | Phenanthrene | Phenol | Pyrene | Toluene | Xylene
| Daily Max | Daily Max | Daily Max | Daily Max | Daily Max | Daily Max | Daily Max | Daily Max | Daily Max | Daily Max | Daily Max | Daily Max | Daily Max | Daily Max | Daily Max | Daily Max | Daily Max | Daily Max | Daily Max | Daily Max | Daily Max | Daily Max | Daily Max
Units | ug/L | ug/L | ug/L | ug/L | ug/L | ug/L | ug/L | ug/L | ug/L | ug/L | ug/L | ug/L | ug/L | ug/L | ug/L | ug/L | ug/L | ug/L | ug/L | ug/L | ug/L | ug/L | ug/L
Effluent Limit | Report | Report | Report | Report | Report | Report | Report | Report | Report | Report | Report | Report | Report | Report | Report | Report | Report | Report | Report | Report | Report | Report | Report
Minimum | 0 | 260 | 0 | 0 | 0 | 0 | 0 | 0 | 0 | 0 | 0 | 0 | 0 | 0 | 0 | 0 | 0 | 0 | 0 | 0 | 0 | 0 | 0
Maximum | 3.87 | 5570 | 0.077 | 0 | 0.053 | 1.3 | 0.052 | 0 | 0.078 | 0 | 0.016 | 0.019 | 0 | 0 | 0.056 | 0.084 | 0 | 0.566 | 0.106 | 0 | 0.052 | 0 | 0
Median | 0 | 1200 | 0 | 0 | 0 | 0 | 0 | 0 | 0 | 0 | 0 | 0 | 0 | 0 | 0 | 0 | 0 | 0 | 0 | 0 | 0 | 0 | 0
No. of Violations | N/A | N/A | N/A | N/A | N/A | N/A | N/A | N/A | N/A | N/A | N/A | N/A | N/A | N/A | N/A | N/A | N/A | N/A | N/A | N/A | N/A | N/A | N/A
Monitoring Period End Date
2014-12-31
2015-03-31 | 0 | 5570 | 0.068 | 0 | 0 | 0 | 0 | 0 | 0 | 0 | 0 | 0 | 0 | 0 | 0.056 | 0.084 | 0 | 0.133 | 0.106 | 0 | 0.052 | 0 | 0
2015-06-30 | 2.3 | 1330 | 0 | 0 | 0 | 0 | 0 | 0 | 0 | 0 | 0 | 0 | 0 | 0 | 0 | 0 | 0 | 0 | 0 | 0 | 0 | 0 | 0
2015-09-30 | 0 | 420 | 0 | 0 | 0 | 0 | 0 | 0 | 0 | 0 | 0 | 0 | 0 | 0 | 0 | 0 | 0 | 0 | 0 | 0 | 0 | 0 | 0
2015-12-31 | 3.4 | 2770 | 0 | 0 | 0 | 0 | 0 | 0 | 0 | 0 | 0 | 0 | 0 | 0 | 0 | 0 | 0 | 0 | 0 | 0 | 0 | 0 | 0
2016-03-31 | 3.3 | 2680 | 0 | 0 | 0 | 0 | 0.052 | 0 | 0.078 | 0 | 0 | 0 | 0 | 0 | 0 | 0 | 0 | 0 | 0.074 | 0 | 0 | 0 | 0
2016-06-30 | 2.6 | 1880 | 0 | 0 | 0 | 0 | 0 | 0 | 0 | 0 | 0 | 0 | 0 | 0 | 0 | 0 | 0 | 0 | 0 | 0 | 0 | 0 | 0
2016-09-30 | NODI: C | NODI: C | NODI: C | NODI: C | NODI: C | NODI: C | NODI: C | NODI: C | NODI: C | NODI: C | NODI: C | NODI: C | NODI: C | NODI: C | NODI: C | NODI: C | NODI: C | NODI: C | NODI: C | NODI: C | NODI: C | NODI: C | NODI: C
2016-12-31 | 0 | 1050 | 0 | 0 | 0 | 0 | 0 | 0 | 0 | 0 | 0 | 0 | 0 | 0 | 0 | 0 | 0 | 0 | 0 | 0 | 0 | 0 | 0
2017-03-31 | 1.5 | 1200 | 0.064 | 0 | 0 | 1.3 | 0 | 0 | 0.022 | 0 | 0.016 | 0.019 | 0 | 0 | 0.028 | 0.037 | 0 | 0.036 | 0.036 | 0 | 0.023 | 0 | 0
2017-06-30 | 3.87 | 260 | 0.077 | 0 | 0 | 0 | 0 | 0 | 0 | 0 | 0 | 0 | 0 | 0 | 0 | 0.057 | 0 | 0.566 | 0.058 | 0 | 0 | 0 | 0
2017-09-30 | 0 | 4410 | 0 | 0 | 0.053 | 0 | 0 | 0 | 0 | 0 | 0 | 0 | 0 | 0 | 0 | 0.071 | 0 | 0 | 0.072 | 0 | 0 | 0 | 0
2017-12-31 | 0 | 1200 | 0 | 0 | 0 | 0 | 0 | 0 | 0 | 0 | 0 | 0 | 0 | 0 | 0 | 0 | 0 | 0 | 0 | 0 | 0 | 0 | 0
2018-04-30 | 0 | 687 | 0 | 0 | 0 | 0 | 0 | 0 | 0 | 0 | 0 | 0 | 0 | 0 | 0 | 0 | 0 | 0 | 0 | 0 | 0 | 0 | 0
2019-04-30 | 0 | 298 | 0 | 0 | 0 | 0 | 0 | 0 | 0 | 0 | 0 | 0 | 0 | 0 | 0 | 0 | 0 | 0 | 0 | 0 | 0 | 0 | 0
2020-04-30 | 3 | 819 | 0 | 0 | 0 | 0 | 0 | 0 | 0 | 0 | 0 | 0 | 0 | 0 | 0 | 0 | 0 | 0 | 0 | 0 | 0 | 0 | 0
2021-04-30 | 3.18 | 598 | 0 | 0 | 0 | 0 | 0 | 0 | 0 | 0 | 0 | 0 | 0 | 0 | 0 | 0 | 0 | 0 | 0 | 0 | 0 | 0 | 0

## 005 - 1 - T
Outfall - Monitoring Location - Limit Set: 005 - 1 - T
Parameter | Total Solids | TSS | pH | TRC | LC50 Acute Menidia | LC50 Mysid. Bahia | Ammonia | Cadmium | Copper | Lead | Nickel | Zinc | TOC | Salinity
| Daily Max | Daily Max | Daily Max | Daily Max | Monthly Avg Min | Monthly Avg Min | Daily Max | Daily Max | Daily Max | Daily Max | Daily Max | Daily Max | Daily Max | Daily Max
Units | mg/L | mg/L | SU | mg/L | % | % | mg/L | ug/L | ug/L | ug/L | ug/L | ug/L | mg/L | g/g
Effluent Limit | Report | Report | Report | Report | Report | Report | Report | Report | Report | Report | Report | Report | Report | Report
Minimum | 145 | 0 | 6.85 | 0 | 100 | 100 | 0 | 0 | 0 | 0 | 0 | 0 | 1.56 | 0
Maximum | 493 | 50.8 | 8.46 | 0.08 | 100 | 100 | 0.25 | 0 | 11.6 | 18.8 | 10.9 | 50.2 | 8.3 | 0.00024
Median | 296 | 10 | 8.02 | 0 | 100 | 100 | 0.14 | 0 | 5.38 | 5.6 | 0 | 18 | 4.6 | 0
No. of Violations | N/A | N/A | N/A | N/A | N/A | N/A | N/A | N/A | N/A | N/A | N/A | N/A | N/A | N/A
Monitoring Period End Date
2014-12-31
2015-03-31 | 145 | 28 | 7.85 | 0 | 100 | 100 | 0.21 | 0 | 0 | 18.8 | 0 | 50.2 | 1.56 | 0
2015-06-30 | 365 | 9 | 6.88 | 0 | 100 | 100 | 0.16 | 0 | 5.8 | 7.5 | 0 | 18 | 3.9 | 0
2015-09-30 | 493 | 0 | 7.58 | 0 | 100 | 100 | 0 | 0 | 6.5 | 1.5 | 2.4 | 28.7 | 6.9 | 0
2015-12-31 | 434 | 27.8 | 7.64 | 0 | 100 | 100 | 0 | 0 | 6.9 | 11.9 | 0 | 20.6 | 4.6 | 0
2016-03-31 | 310 | 18.2 | 6.85 | 0 | 100 | 100 | 0.25 | 0 | 6.8 | 16.2 | 0 | 31.2 | 4.4 | < 2
2016-06-30 | 296 | 19 | 8.2 | 0 | 100 | 100 | 0 | 0 | 7 | 10.5 | 0 | 0 | 6.1 | 0
2016-09-30 | NODI: C | NODI: C | NODI: C | NODI: C | NODI: C | NODI: C | NODI: C | NODI: C | NODI: C | NODI: C | NODI: C | NODI: C | NODI: C | NODI: C
2016-12-31 | 272 | 10 | 8.17 | 0 | 100 | 100 | 0.21 | 0 | 0 | 4.2 | 0 | 23.9 | 5.7 | 0.00024
2017-03-31 | 225 | 6 | 8.46 | 0 | 100 | 100 | 0.18 | 0 | 4 | 5.9 | 1.7 | 15 | 3.6 | 0.00021
2017-06-30 | 272 | 2.4 | 8.43 | 0.016 | 100 | 100 | 0.14 | 0 | 5.38 | 2.41 | 2.59 | 4.82 | 8.3 | 0
2017-09-30 | 384 | 50.8 | 8.28 | 0.028 | 100 | 100 | 0.17 | 0 | 6.46 | 12.7 | 4.89 | 18.4 | 7.64 | 0
2017-12-31 | 157 | 10.6 | 8.36 | 0.017 | 100 | 100 | 0.15 | 0 | 3.7 | 5.6 | 0 | 0 | 2.78 | 0
2018-09-30 | 355 | 10 | 7.87 | 0.054 | 100 | 100 | 0.06 | 0 | 11.6 | 2.3 | 10.9 | 3 | 6.86 | 0.00021
2019-09-30 | 216 | 4.78 | 8.02 | 0.08 | 100 | 100 | 0 | 0 | 0 | 0 | 0 | 20 | 3.3 | 0
2020-09-30 | 315 | 5 | 8.09 | 0.08 | 100 | 100 | 0.06 | 0 | 3.1 | 1 | 0 | 0 | 4.8 | 0
2021-09-30 | 137 | 3 | 8.32 | 0.04 | 100 | 100 | 0.06 | 0 | 4.3 | 1.1 | 5.5 | 5 | 3.2 | 0

## 005 - GW - M
Outfall - Monitoring Location - Limit Set: 005 - GW - M
Parameter | Methyl tert-butyl ether | Methyl tert-butyl ether
| Monthly Avg | Daily Max
Units | ug/L | ug/L
Effluent Limit | 20 | Report
Minimum | 0 | 0
Maximum | 1.4 | 1.4
Median | 0 | 0
No. of Violations | 0 | N/A
Monitoring Period End Date
2014-12-31
2015-03-31 | 0 | 0
2015-06-30 | 0 | 0
2015-09-30 | 0 | 0
2015-12-31 | 1.4 | 1.4
2016-03-31 | 0.84 | 0.84
2016-06-30 | 0.68 | 0.68
2016-09-30 | NODI: C | NODI: C
2016-12-31 | 0.16 | 0.16
2017-03-31 | 0 | 0
2017-06-30 | 0 | 0
2017-09-30 | 0 | 0
2017-12-31 | 0 | 0
2018-03-31 | 0 | 0
2018-06-30 | 0 | 0
2018-09-30 | 0 | 0
2018-12-31 | 0 | 0
2019-03-31 | 0 | 0
2019-06-30 | 0 | 0
2019-09-30 | 0 | 0
2019-12-31 | 0 | 0
2020-03-31 | 0 | 0
2020-06-30 | 0 | 0
2020-09-30 | 0 | 0
2020-12-31 | 0 | 0
2021-03-31 | 0 | 0
2021-06-30 | 0 | 0
2021-09-30 | 0 | 0

## 005 - R - A
Outfall - Monitoring Location - Limit Set: 005 - R - A
Parameter | Flow rate
Daily Max
Units | gal/min
Effluent Limit | 500
Minimum | 100
Maximum | 350
Median | 350
No. of Violations | 0
Monitoring Period End Date
2014-12-31 | 350
2015-01-31 | NODI: C
2015-02-28 | NODI: 5
2015-03-31 | 350
2015-04-30 | 350
2015-05-31 | NODI: E
2015-06-30 | 201
2015-07-31 | 350
2015-08-31 | 350
2015-09-30 | 350
2015-10-31 | 350
2015-11-30 | 350
2015-12-31 | 105
2016-01-31 | 350
2016-02-29 | 350
2016-03-31 | 350
2016-04-30 | 350
2016-05-31 | 350
2016-06-30 | 350
2016-07-31 | NODI: C
2016-08-31 | NODI: C
2016-09-30 | NODI: C
2016-10-31 | 350
2016-11-30 | 350
2016-12-31 | 350
2017-01-31 | 350
2017-02-28 | 350
2017-03-31 | 350
2017-04-30 | 350
2017-05-31 | 350
2017-06-30 | 350
2017-07-31 | 350
2017-08-31 | 350
2017-09-30 | 350
2017-10-31 | 350
2017-11-30 | 350
2017-12-31 | 350
2018-01-31 | 350
2018-02-28 | 350
2018-03-31 | 350
2018-04-30 | 350
2018-05-31 | 350
2018-06-30 | 350
2018-07-31 | 350
2018-08-31 | 350
2018-09-30 | 350
2018-10-31 | 350
2018-11-30 | 350
2018-12-31 | 350
2019-01-31 | 350
2019-02-28 | 350
2019-03-31 | 350
2019-04-30 | 350
2019-05-31 | 350
2019-06-30 | 350
2019-07-31 | 350
2019-08-31 | 350
2019-09-30 | 350
2019-10-31 | 350
2019-11-30 | 350
2019-12-31 | 350
2020-01-31 | 350
2020-02-29 | 350
2020-03-31 | 350
2020-04-30 | 350
2020-05-31 | 350
2020-06-30 | 350
2020-07-31 | 350
2020-08-31 | 350
2020-09-30 | 350
2020-10-31 | 100
2020-11-30 | 100
2020-12-31 | 100
2021-01-31 | 100
2021-02-28 | 100
2021-03-31 | 100
2021-04-30 | 100
2021-05-31 | 350
2021-06-30 | 350
2021-07-31 | 350
2021-08-31 | 350
2021-09-30 | 350
2021-10-31 | 350
2021-11-30 | 350

## 005 - RW - Q
Outfall - Monitoring Location - Limit Set: 005 - RW - Q
Parameter | Acenaphthene | Acenaphthylene | Anthracene | Benzene | Benzo(a)anthracene | Benzo(a)pyrene | Benzo(b)fluoranthene | Benzo(ghi)perylene | Benzo(k)fluoranthene | Chrysene | Dibenzo(a,h)anthracene | Ethylbenzene | Fluoranthene | Fluorene | Indeno(1,2,3-cd)pyrene | Naphthalene | Phenanthrene | Pyrene | Toluene | Xylene
| Daily Max | Daily Max | Daily Max | Daily Max | Daily Max | Daily Max | Daily Max | Daily Max | Daily Max | Daily Max | Daily Max | Daily Max | Daily Max | Daily Max | Daily Max | Daily Max | Daily Max | Daily Max | Daily Max | Daily Max
Units | ug/L | ug/L | ug/L | ug/L | ug/L | ug/L | ug/L | ug/L | ug/L | ug/L | ug/L | ug/L | ug/L | ug/L | ug/L | ug/L | ug/L | ug/L | ug/L | ug/L
Effluent Limit | Report | Report | Report | Report | Report | Report | Report | Report | Report | Report | Report | Report | Report | Report | Report | Report | Report | Report | Report | Report
Minimum | 0 | 0 | 0 | 0 | 0 | 0 | 0 | 0 | 0 | 0 | 0 | 0 | 0 | 0 | 0 | 0 | 0 | 0 | 0 | 0
Maximum | 0.045 | 0 | 0.032 | 0.95 | 0.16 | 0.229 | 0.24 | 0.184 | 0.2 | 0.233 | 0.053 | 0 | 0.292 | 0.027 | 0.3 | 0.118 | 0.15 | 4.3 | 0.3 | 0
Median | 0 | 0 | 0 | 0 | 0 | 0 | 0 | 0 | 0 | 0 | 0 | 0 | 0 | 0 | 0 | 0 | 0 | 0 | 0 | 0
No. of Violations | N/A | N/A | N/A | N/A | N/A | N/A | N/A | N/A | N/A | N/A | N/A | N/A | N/A | N/A | N/A | N/A | N/A | N/A | N/A | N/A
Monitoring Period End Date
2014-12-31
2015-03-31 | 0 | 0 | 0 | 0 | 0 | 0 | 0 | 0 | 0 | 0 | 0 | 0 | 0 | 0 | 0 | 0.118 | 0 | 0 | 0 | 0
2015-06-30 | 0 | 0 | 0 | 0 | 0 | 0 | 0 | 0 | 0 | 0 | 0 | 0 | 0 | 0 | 0 | 0 | 0 | 0 | 0 | 0
2015-09-30 | 0 | 0 | 0 | 0 | 0 | 0 | 0 | 0 | 0 | 0 | 0 | 0 | 0 | 0 | 0 | 0 | 0 | 0 | 0 | 0
2015-12-31 | 0 | 0 | 0 | 0 | 0 | 0 | 0 | 0 | 0 | 0 | 0 | 0 | 0 | 0 | 0 | 0 | 0 | 0 | 0 | 0
2016-03-31 | 0 | 0 | 0 | 0 | 0.063 | 0 | 0.087 | 0 | 0 | 0 | 0 | 0 | 0 | 0 | 0 | 0 | 0 | 0 | 0 | 0
2016-06-30 | 0 | 0 | 0 | 0 | 0 | 0 | 0.078 | 0 | 0 | 0.1 | 0 | 0 | 0.16 | 0 | 0.3 | 0 | 0.15 | 4.3 | 0 | 0
2016-09-30 | NODI: C | NODI: C | NODI: C | NODI: C | NODI: C | NODI: C | NODI: C | NODI: C | NODI: C | NODI: C | NODI: C | NODI: C | NODI: C | NODI: C | NODI: C | NODI: C | NODI: C | NODI: C | NODI: C | NODI: C
2016-12-31 | 0 | 0 | 0 | 0 | 0 | 0 | 0 | 0 | 0 | 0 | 0 | 0 | 0 | 0 | 0 | 0 | 0 | 0 | 0 | 0
2017-03-31 | 0.045 | 0 | 0 | 0.95 | 0 | 0 | 0 | 0 | 0 | 0 | 0 | 0 | 0.032 | 0.027 | 0 | 0.043 | 0.036 | 0.025 | 0 | 0
2017-06-30 | 0 | 0 | 0.032 | 0 | 0.16 | 0.229 | 0.24 | 0.184 | 0.2 | 0.233 | 0.053 | 0 | 0.292 | 0 | 0.226 | 0.041 | 0.127 | 0.304 | 0.3 | 0
2017-09-30 | 0 | 0 | 0 | 0 | 0 | 0 | 0 | 0 | 0 | 0 | 0 | 0 | 0 | 0 | 0 | 0 | 0 | 0 | 0 | 0
2017-12-31 | 0 | 0 | 0 | 0 | 0 | 0 | 0 | 0 | 0 | 0 | 0 | 0 | 0 | 0 | 0 | 0 | 0 | 0 | 0 | 0
2018-12-31
2019-12-31

## 005 - RW - T
Outfall - Monitoring Location - Limit Set: 005 - RW - T
Parameter | Total Solids | TSS | pH | TRC | Ammonia | Cadmium | Copper | Lead | Nickel | Zinc | TOC | Salinity
| Daily Max | Daily Max | Daily Max | Daily Max | Daily Max | Daily Max | Daily Max | Daily Max | Daily Max | Daily Max | Daily Max | Daily Max
Units | mg/L | mg/L | SU | mg/L | mg/L | ug/L | ug/L | ug/L | ug/L | ug/L | mg/L | g/g
Effluent Limit | Report | Report | Report | Report | Report | Report | Report | Report | Report | Report | Report | Report
Minimum | 184 | 12.3 | 6.78 | 0 | 0 | 0 | 0 | 0 | 0 | 0 | 3.8 | 0
Maximum | 1100 | 635 | 8.25 | 0.05 | 0.5 | 0.17 | 71.3 | 224 | 29.4 | 356 | 19.1 | 0.6
Median | 391 | 54 | 7.71 | 0 | 0.1 | 0 | 5.9 | 14.9 | 2.7 | 31.1 | 6.8 | 0
No. of Violations | N/A | N/A | N/A | N/A | N/A | N/A | N/A | N/A | N/A | N/A | N/A | N/A
Monitoring Period End Date
2014-12-31
2015-03-31 | 287 | 37 | 7.71 | 0 | 0.21 | 0 | 0 | 0 | 0 | 38.3 | 5.13 | 0
2015-06-30 | 309 | 107 | 7.1 | 0 | 0 | 0 | 7.8 | 15.7 | 3 | 39.7 | 3.8 | 0
2015-09-30 | 603 | 635 | 7.59 | 0 | 0 | 0 | 5.4 | 8.8 | 2.7 | 33.4 | 8.2 | 0
2015-12-31 | 897 | 33.5 | 7.7 | 0 | 0 | 0 | 5.9 | 9.8 | 0 | 21.7 | 10.6 | 0
2016-03-31 | 560 | 137 | 6.78 | 0 | 0 | 0 | 10 | 23.6 | 4.5 | 47.2 | 6.8 | < 2
2016-06-30 | 280 | 190 | 7.85 | 0 | 0 | 0 | 4.3 | 8.2 | 0 | 17.3 | 8.1 | 0
2016-09-30 | NODI: C | NODI: C | NODI: C | NODI: C | NODI: C | NODI: C | NODI: C | NODI: C | NODI: C | NODI: C | NODI: C | NODI: C
2016-12-31 | 476 | 86.4 | 7.92 | 0 | 0.25 | 0 | 0 | 3.3 | 0 | 24.8 | 7.1 | 0.00052
2017-03-31 | 332 | 54 | 8.13 | 0 | 0.2 | 0 | 7.1 | 16.5 | 3.7 | 31.1 | 4.2 | 0.00024
2017-06-30 | 1100 | 358 | 7.5 | 0.009 | 0.5 | 0.17 | 15.2 | 49.3 | 10 | 75.9 | 19.1 | 0.6
2017-09-30 | 353 | 50 | 8.25 | 0.039 | 0.16 | 0 | 7.16 | 14.9 | 4.92 | 26 | 7.36 | 0
2017-12-31 | 184 | 12.3 | 7.91 | 0.018 | 0.18 | 0 | 3.8 | 4.5 | 0 | 0 | 4.23 | 0
2018-09-30 | 758 | 25.4 | 8.05 | 0.034 | 0 | 0 | 14.8 | 40.4 | 10 | 8.7 | 9.39 | 0.00021
2019-09-30 | 499 | 33.4 | 7.86 | 0.05 | 0.1 | 0 | 0 | 16.9 | 0 | 44.5 | 4.7 | 0
2020-09-30 | 391 | 388 | 7.64 | 0.04 | 0.18 | 0 | 71.3 | 224 | 29.4 | 356 | 5.3 | 0
2021-09-30 | 163 | 28 | 8.08 | 0.04 | 0.14 | 0 | 4.7 | 5.3 | 3.9 | 13 | 3.4 | 0

## 005 - RW - Y
Outfall - Monitoring Location - Limit Set: 005 - RW - Y
Parameter | Acenaphthene | Acenaphthylene | Anthracene | Benzene | Benzo(a)anthracene | Benzo(a)pyrene | Benzo(b)fluoranthene | Benzo(ghi)perylene | Benzo(k)fluoranthene | Chrysene | Dibenzo(a,h)anthracene | Ethylbenzene | Fluoranthene | Fluorene | Indeno(1,2,3-cd)pyrene | Naphthalene | Phenanthrene | Pyrene | Toluene | Xylene
| Daily Max | Daily Max | Daily Max | Daily Max | Daily Max | Daily Max | Daily Max | Daily Max | Daily Max | Daily Max | Daily Max | Daily Max | Daily Max | Daily Max | Daily Max | Daily Max | Daily Max | Daily Max | Daily Max | Daily Max
Units | ug/L | ug/L | ug/L | ug/L | ug/L | ug/L | ug/L | ug/L | ug/L | ug/L | ug/L | ug/L | ug/L | ug/L | ug/L | ug/L | ug/L | ug/L | ug/L | ug/L
Effluent Limit | Report | Report | Report | Report | Report | Report | Report | Report | Report | Report | Report | Report | Report | Report | Report | Report | Report | Report | Report | Report
Minimum | 0 | 0 | 0 | 0 | 0 | 0 | 0 | 0 | 0 | 0 | 0 | 0 | 0 | 0 | 0 | 0 | 0 | 0 | 0 | 0
Maximum | 0 | 0 | 0 | 0 | 0 | 0 | 0 | 0 | 0 | 0 | 0 | 0 | 0 | 0 | 0 | 0 | 0 | 0 | 0 | 0
Median | 0 | 0 | 0 | 0 | 0 | 0 | 0 | 0 | 0 | 0 | 0 | 0 | 0 | 0 | 0 | 0 | 0 | 0 | 0 | 0
No. of Violations | N/A | N/A | N/A | N/A | N/A | N/A | N/A | N/A | N/A | N/A | N/A | N/A | N/A | N/A | N/A | N/A | N/A | N/A | N/A | N/A
Monitoring Period End Date
2014-12-31
2015-12-31
2016-12-31
2017-12-31
2018-04-30 | 0 | 0 | 0 | 0 | 0 | 0 | 0 | 0 | 0 | 0 | 0 | 0 | 0 | 0 | 0 | 0 | 0 | 0 | 0 | 0
2019-04-30 | 0 | 0 | 0 | 0 | 0 | 0 | 0 | 0 | 0 | 0 | 0 | 0 | 0 | 0 | 0 | 0 | 0 | 0 | 0 | 0
2020-04-30 | 0 | 0 | 0 | 0 | 0 | 0 | 0 | 0 | 0 | 0 | 0 | 0 | 0 | 0 | 0 | 0 | 0 | 0 | 0 | 0
2021-04-30 | 0 | 0 | 0 | 0 | 0 | 0 | 0 | 0 | 0 | 0.05 | 0 | 0 | 0.1 | 0 | 0 | 0 | 0 | 0.09 | 0 | 0