## 001 - 1 - A
Outfall - Monitoring Location - Limit Set: 001 - 1 - A
Parameter | Total Flow | TSS | TSS | pH | pH | Benzene | Benzo(a)pyrene | Benzene | Benzo(a)pyrene | Flow rate | Naphthalene | Oil & grease | Number of Events
| Daily Max | Monthly Avg | Daily Max | Minimum | Maximum | Monthly Avg | Monthly Avg | Daily Max | Daily Max | Daily Max | Daily Max | Daily Max | MO TOTAL
Units | Mgal/mo | mg/L | mg/L | SU | SU | ug/L | ug/L | ug/L | ug/L | gal/min | ug/L | mg/L | #
Effluent Limit | Report | 30 | 100 | 6.5 | 8.5 | 40 | 0.1 | Report | Report | 600 | 10 | 15 | Report
Minimum | 0 | 0 | 0 | 6.02 | 0 | 0 | 0 | 0 | 0 | 0 | 0 | 0 | 1
Maximum | 300 | 14.4 | 14.4 | 8 | 8.9 | 9.1 | 0.11 | 9.1 | 0.11 | 600 | 5 | 5.1 | 21
Median | 0.63 | Non-Detect | Non-Detect | 6.72 | 7.17 | Non-Detect | Non-Detect | Non-Detect | Non-Detect | 276 | Non-Detect | Non-Detect | 1
No. of Violations | N/A | 0 | 0 | 8 | 1 | 0 | 1 | N/A | N/A | 0 | 0 | 0 | N/A
Monitoring Period End Date
2014-12-31
2015-01-31 | 0.649 | 4 | 4 | 6.96 | 6.96 | 0.5 | 0.1 | 0.5 | 0.1 | 240 | 1 | 4.1 | 1
2015-02-28 | NODI: 5 | NODI: 5 | NODI: 5 | NODI: 5 | NODI: 5 | NODI: 5 | NODI: 5 | NODI: 5 | NODI: 5 | NODI: 5 | NODI: 5 | NODI: 5 | NODI: 5
2015-03-31 | 1.871 | 4 | 4 | 7.12 | 7.12 | 0.5 | 0.1 | 0.5 | 0.1 | 320 | 2 | 4.1 | 1
2015-04-30 | 1.108 | 4 | 4 | 6.6 | 6.6 | 0.5 | 0.1 | 0.5 | 0.1 | 233 | 1 | 4.1 | 1
2015-05-31 | 0.25 | 4 | 4 | 6.93 | 6.93 | 9.1 | 0.1 | 9.1 | 0.1 | 222 | 1 | 4.1 | 1
2015-06-30 | 300 | 4 | 4 | 6.88 | 6.88 | 0.5 | 0.1 | 0.5 | 0.1 | 236 | 2 | 4.1 | 1
2015-07-31 | 1.24 | 4 | 4 | 6.87 | 6.87 | 7.2 | 0.1 | 7.2 | 0.1 | 260 | 1 | 4.1 | 1
2015-08-31 | 0.257 | 4 | 4 | 6.7 | 6.7 | 0.5 | 0.11 | 0.5 | 0.11 | 350 | 2.1 | 5 | 1
2015-09-30 | NODI: C | 4 | 4 | 6.2 | 6.2 | 0.5 | 0.1 | 0.5 | 0.1 | NODI: C | 5 | 5.1 | 1
2015-10-31 | NODI: C | 5 | 5 | 6.76 | 6.76 | 0.5 | 0.05 | 0.5 | 0.05 | 600 | 0.067 | 1 | 1
2015-11-30 | NODI: C | 5 | 5 | 6.76 | 6.76 | 0.5 | 0.05 | 0.5 | 0.05 | 600 | 0.067 | 1 | 1
2015-12-31 | 0.39 | < 5 | < 5 | 7.03 | 7.03 | < 1 | < .094 | < 1 | < .094 | 270 | < 1 | < .99 | 1
2016-01-31 | 0.03 | < 5 | < 5 | 6.65 | 6.65 | < 1 | NODI: 8 | < 1 | NODI: 8 | 107 | < 5 | < 1 | 1
2016-02-29 | 0.39 | < 5 | < 5 | 7.17 | 7.17 | < 1 | < .056 | < 1 | < .056 | 268.29 | < .056 | < 1.01 | 1
2016-03-31 | 0.24 | <= 5 | <= 5 | 6.9 | 6.9 | 1.3 | <= .051 | 1.3 | <= .051 | 240 | <= .051 | < 1.35 | 1
2016-04-30 | 0.4032 | < 5 | < 5 | 6.94 | 6.94 | < 1 | < .051 | < 1 | < .051 | 280 | < .051 | < 1 | 1
2016-05-31 | 0.14 | < 5 | < 5 | 6.59 | 7.85 | < 1 | < .05 | < 1 | < .05 | 225 | < .05 | < 1.01 | 1
2016-06-30 | 0.153 | 5 | 5 | 6.67 | 6.7 | < 1 | < .052 | < 1 | < .052 | 260 | < .062 | 1.01 | 1
2016-07-31 | 0 | < 5 | < 5 | E 6.33 | 6.33 | < 1 | < .051 | < 1 | < .051 | 0 | < .051 | < 1.02 | 1
2016-08-31 | 0.18 | 2.4 | 2.4 | 6.48 | 7.8 | < 1 | < .052 | < 1 | < .052 | 250 | < .052 | < 1 | 1
2016-09-30 | 0.0012 | 1.3 | 1.3 | 6.39 | 6.39 | < 1 | < .052 | < 1 | < .052 | 124.7 | < .052 | < 1 | 1
2016-10-31 | 0.0027 | 2.4 | 2.4 | 6.02 | 7.89 | < 1 | < .051 | < 1 | < .051 | 270 | < .051 | < 1.4 | 1
2016-11-30 | 0.0027 | 6.64 | 6.64 | 6.62 | 7.4 | < 1 | < .051 | < 1 | < .051 | 269 | < .051 | < 1.4 | 1
2016-12-31 | 0.0036 | 9 | 9 | 6.66 | 7.1 | < 1 | < .051 | < 1 | < .051 | 361 | < .051 | 1.4 | 1
2017-01-31 | 0.24 | 4 | 4 | 6.75 | 7.1 | < 1 | < .052 | < 1 | < .052 | 284 | < .052 | < 1 | 1
2017-02-28 | 0.17 | 1 | 1 | 6.91 | 7.3 | < 1 | < .051 | < 1 | < .051 | 200 | < .051 | < 1 | 1
2017-03-31 | 0.156 | < 1.7 | < 1.7 | 6.75 | 7.2 | < 1 | < .1 | < 1 | < .101 | 210 | < .051 | < 1.5 | 1
2017-04-30 | 0.86 | 1.2 | 1.2 | 6.97 | 8.9 | < 1 | < .052 | < 1 | < .052 | 210 | < .052 | < 1.4 | 1
2017-05-31 | 0.149 | < 1 | < 1 | 6.63 | 7.4 | < 1 | < .052 | < 1 | < .052 | 180 | < 1 | < 1 | 1
2017-06-30 | 0.439 | < 1 | < 1 | 6.7 | 7.2 | < 1 | < .099 | < 1 | < .099 | 250 | < .109 | < 1.01 | 1
2017-07-31 | 0.294 | 1.3 | 1.3 | 6.6 | 6.6 | < 1 | < .097 | < 1 | < .097 | 290 | < 1 | < 1 | 1
2017-08-31 | 1.84 | 5.6 | 5.6 | 6.2 | 6.6 | < 1 | < .099 | < 1 | < .099 | 255 | < .099 | < 1 | 1
2017-09-30 | 0.1942 | 8.8 | 8.8 | 6.47 | 6.8 | < .001 | < .098 | < .001 | < .098 | 220 | < .049 | < 1.5 | 1
2017-10-31 | 0.32 | 6.2 | 6.2 | 6.33 | 6.8 | < 1 | < .048 | < 1 | < .048 | 320 | < 1 | < 1.5 | 1
2017-11-30 | 9.936 | 4.3 | 4.3 | 6.8 | 7.08 | < 1 | < .097 | < 1 | < .097 | 230 | < 1 | < 1.5 | 1
2017-12-31 | 0.0015 | 2.7 | 2.7 | 6.7 | 6.83 | 0.28 | < .094 | 0.28 | < .094 | 151 | NODI: E | < 1.5 | 1
2018-01-31 | 1.01 | 2.1 | 2.1 | 6.88 | 7.2 | < 1 | < .048 | < 1 | < .048 | 227 | < .048 | 1.8 | 1
2018-02-28 | 0.15 | 8.8 | 8.8 | 6.47 | 7 | 1.1 | < .095 | 1.1 | < .095 | 225 | < 1 | < 1.02 | 1
2018-03-31 | 0.33 | 7.2 | 7.2 | 6.53 | 7.4 | 1.66 | < .098 | 1.66 | < .098 | 230 | < .049 | 0.99 | 1
2018-04-30 | 0.02 | 2.8 | 2.8 | 6.63 | 7.29 | 2 | < .095 | 2 | < .095 | 220 | < .048 | 2.1 | 1
2018-05-31 | 0.007 | 14.4 | 14.4 | 6.69 | 6.9 | 4.1 | < .095 | 4.1 | < .095 | 320 | 0.049 | < 1.01 | 1
2018-06-30 | 0.0255 | 0.6 | 0.6 | 6.68 | 7.9 | 1.4 | < .101 | 1.4 | < .101 | 560 | < 2 | < 1 | 1
2018-07-31 | 0.0053 | 1.3 | 1.3 | 6.69 | 6.69 | 1.3 | < .095 | 1.3 | < .095 | 530 | < .048 | < 1.01 | 1
2018-08-31 | 1.5749 | <= 5 | <= 5 | 7.8 | 7.8 | <= 1 | <= .1 | <= 1 | <= .1 | 300 | <= .1 | <= 4 | 9
2018-09-30 | 1.511 | <= 5 | <= 5 | 7.8 | 7.8 | <= 1 | <= .1 | <= 1 | <= .1 | 260 | <= 2.5 | <= 4 | 8
2018-10-31 | 1.167 | <= 5 | <= 5 | 8 | 8 | <= 1 | <= .1 | <= 1 | <= .1 | 303 | <= .1 | <= 4 | 8
2018-11-30 | 3.19 | <= 5 | <= 5 | 6.6 | 8.47 | <= 1 | <= .1 | <= 1 | <= .1 | 260 | <= .1 | <= 4 | 20
2018-12-31 | 7.4 | <= 5 | <= 5 | 6.82 | 7.27 | <= 1 | <= .1 | <= 1 | <= .1 | 280 | <= .1 | <= 4 | 7
2019-01-31 | 0.94 | <= 5 | <= 5 | 6.88 | 7.52 | <= .5 | <= .1 | <= .5 | <= .1 | 335 | <= .1 | <= 4 | 6
2019-02-28 | 1.16 | <= 5 | <= 5 | 6.75 | <= 7.06 | <= .5 | <= .1 | <= .5 | <= .1 | <= 305 | <= .1 | <= 4 | 9
2019-03-31 | 1.025 | <= 5 | <= 5 | 6.72 | 7.25 | <= .5 | <= .1 | <= .5 | <= .1 | 345 | <= .1 | <= 4 | 9
2019-04-30 | 2 | <= 5 | <= 5 | 6.51 | 6.98 | <= 1 | <= .1 | <= 1 | <= .1 | 366 | <= 2 | <= 4 | 11
2019-05-31 | 0.811 | <= 5 | <= 5 | 6.78 | 6.96 | <= 1 | <= .1 | <= 1 | <= .1 | 365 | <= .1 | <= 4 | 6
2019-06-30 | 1.2 | <= 5 | <= 5 | 6.64 | 7.07 | <= .5 | <= .1 | <= .5 | <= .1 | 352 | <= .9 | <= 4 | 7
2019-07-31 | 1.7 | <= 5 | <= 5 | 6.85 | 7.09 | <= .5 | <= .1 | <= .5 | <= .1 | 327 | <= .9 | <= 4 | 9
2019-08-31 | 0.63 | <= 5 | <= 5 | 6.65 | 6.89 | <= .5 | <= .1 | <= .5 | <= .1 | 315 | <= .9 | <= 4 | 3
2019-09-30 | 0.58 | <= 5 | <= 5 | 6.7 | 6.8 | <= 1 | <= .05 | <= 1 | <= .05 | 315 | <= 2.5 | <= 4 | 6
2019-10-31 | 1.4 | <= 5 | <= 5 | 6.61 | 6.85 | <= 1 | <= .1 | <= 1 | <= .1 | 371 | 3.2 | <= 4 | 8
2019-11-30 | 1.2 | <= 5 | <= 5 | 6.72 | 7.62 | <= 1 | <= .1 | <= 1 | <= .1 | 307 | <= 2.5 | <= 4 | 8
2019-12-31 | 1.8 | <= 5 | <= 5 | 6.78 | 7.47 | <= 1 | <= .1 | <= 1 | <= .1 | 309 | <= 2.5 | <= 4 | 11
2020-01-31 | 0.66 | <= 5 | <= 5 | 6.52 | 6.62 | <= 1 | <= .1 | <= 1 | <= .1 | 309 | <= 2.5 | <= 4 | 5
2020-02-29 | 0.778 | <= 5 | <= 5 | 6.67 | 7.17 | <= 1 | <= .1 | <= 1 | <= .1 | 258 | <= 2.5 | <= 4 | 5
2020-03-31 | 0.909 | <= 5 | <= 5 | 7.22 | 8.12 | <= 1 | <= .1 | <= 1 | <= .1 | 327 | <= 2.5 | <= 4 | 6
2020-04-30 | 1.6 | <= 5 | <= 5 | 7.22 | 7.84 | <= 1 | <= .1 | <= 1 | <= .1 | 276 | <= 2.5 | <= 4 | 12
2020-05-31 | 0.592 | <= 5 | <= 5 | 7.51 | 8.06 | <= .5 | <= .1 | <= .5 | <= .1 | 297 | <= 2.5 | <= 4 | 6
2020-06-30 | 0.2318 | 8.8 | 8.8 | 6.65 | 6.74 | <= 1 | <= .1 | <= 1 | <= .1 | 296 | 1.76 | <= 4 | 3
2020-07-31 | 0.5703 | 5 | 5 | 6.85 | 7.28 | <= 1 | <= .05 | <= 1 | <= .05 | 298 | <= 2 | <= 4.8 | 5
2020-08-31 | 0.04736 | 5.8 | 5.8 | 6.97 | 6.97 | <= 1 | <= .1 | <= 1 | <= .1 | 310 | <= 1 | <= 3.6 | 1
2020-09-30 | 0.01127 | <= 5 | <= 5 | 6.71 | 6.82 | <= 1 | <= .1 | <= 1 | <= .1 | 290 | <= 1 | <= 4 | 2
2020-10-31 | 1.03 | <= 5 | <= 5 | 6.92 | 7.52 | <= 1 | <= .1 | <= 1 | <= .1 | 276 | <= 1 | <= 3.6 | 9
2020-11-30 | 1.18 | <= 5 | <= 5 | 7.68 | 8.3 | <= 1 | <= .1 | <= 1 | <= .1 | 277 | <= 1 | <= 3.6 | 9
2020-12-31 | 2.108 | <= 5 | <= 5 | 7.28 | 8.04 | <= 1 | <= .1 | <= 1 | <= .1 | 320 | <= 1 | <= 3.6 | 12
2021-01-31 | 0.83564 | <= 5 | <= 5 | 6.69 | 7.95 | <= 1 | <= .1 | <= 1 | <= .1 | 261 | <= 1 | <= 4 | 8
2021-02-28 | 0.93347 | <= 5 | <= 5 | 6.69 | 8.02 | <= 1 | <= .1 | <= 1 | <= .1 | 390 | <= 1 | <= 3.6 | 5
2021-03-31 | 0.61887 | <= 5 | <= 5 | 7.04 | 7.59 | <= 1 | <= .1 | <= 1 | <= .1 | 250 | <= 2 | <= 3.6 | 5
2021-04-30 | 1.38 | <= 5 | <= 5 | 7.35 | 7.88 | <= 1 | <= .1 | <= 1 | <= .1 | 250 | <= 2 | <= 3.6 | 10
2021-05-31 | 1.2 | <= 5 | <= 5 | 7.03 | 7.63 | <= .5 | <= .1 | <= .5 | <= .1 | 250 | <= 2 | <= 3.6 | 8
2021-06-30 | 1.3 | <= 5 | <= 5 | 6.82 | 7.58 | <= .5 | <= .1 | <= .5 | <= .1 | 266 | <= 2 | <= 3.6 | 10
2021-07-31 | 4.78 | <= 5 | <= 5 | 6.78 | 7.44 | <= .5 | <= .1 | <= .5 | <= .1 | 320 | <= 2 | <= 4 | 21
2021-08-31 | 2.79 | <= 5 | <= 5 | 6.5 | 7.45 | <= .5 | <= .1 | <= .5 | <= .1 | 320 | <= 2 | <= 3.6 | 12
2021-09-30 | 4.23 | <= 5 | <= 5 | 6.7 | 7.47 | <= 1 | <= .1 | <= 1 | <= .1 | 400 | <= 2 | <= 3.6 | 17
2021-10-31 | 1.67 | <= 5 | <= 5 | 6.83 | 7.41 | <= .5 | <= .1 | <= .5 | <= .1 | 330 | <= 2 | <= 3.6 | 9
2021-11-30 | 0.655 | <= 5 | <= 5 | 7.03 | 7.22 | <= .5 | <= .1 | <= .5 | <= .1 | 310 | <= 2 | <= 3.6 | 5

## 001 - 1 - L
Outfall - Monitoring Location - Limit Set: 001 - 1 - L
Parameter | Lead
Daily Max
Units | ug/L
Effluent Limit | Report
Minimum | No Data
Maximum | No Data
Median | No Data
No. of Violations | N/A
Monitoring Period End Date
2014-12-31
2015-12-31 | < 7.5
2016-12-31 | < .0075
2017-12-31 | < 15
2018-12-31 | < 7.5
2019-12-31 | <= 1
2020-12-31 | <= 1

## 001 - 1 - O
Outfall - Monitoring Location - Limit Set: 001 - 1 - O
Parameter | Ethanol
Daily Max
Units | ug/L
Effluent Limit | Report
Minimum | 0
Maximum | 200
Median | Non-Detect
No. of Violations | N/A
Monitoring Period End Date
2014-12-31
2015-03-31 | 200
2015-06-30 | 200
2015-09-30 | 200
2015-12-31 | < 400
2016-03-31 | < 400
2016-06-30 | < 400
2016-09-30 | < 200
2016-12-31 | < 200
2017-03-31 | < 200
2017-06-30 | < 200
2017-09-30 | < 200
2017-12-31 | < 30.9
2018-03-31 | < 200
2018-06-30 | < 200
2018-09-30 | <= 2000
2018-12-31 | <= 2000
2019-03-31 | <= 2000
2019-06-30 | < 500
2019-09-30 | <= 20000
2019-12-31 | <= 20000
2020-03-31 | <= 20000
2020-06-30 | <= 20000
2020-09-30 | <= 20000
2020-12-31 | <= 20000
2021-03-31 | <= 20000
2021-06-30 | <= 20000
2021-09-30 | <= 20000

## 001 - 1 - Q
Outfall - Monitoring Location - Limit Set: 001 - 1 - Q
Parameter | Ammonia | Chromium | Iron | Acenaphthene | Acenaphthylene | Anthracene | Benzene | Benzo(a)anthracene | Benzo(a)pyrene | Benzo(b)fluoranthene | Benzo(ghi)perylene | Benzo(k)fluoranthene | Chrysene | Coliform, total general | Cyanide, total (as CN) | Dibenzo(a,h)anthracene | Ethylbenzene | Fluoranthene | Fluorene | Indeno(1,2,3-cd)pyrene | Naphthalene | Phenanthrene | Phenol | Pyrene | TBA | Toluene | Xylene
| Daily Max | Daily Max | Daily Max | Daily Max | Daily Max | Daily Max | Daily Max | Daily Max | Daily Max | Daily Max | Daily Max | Daily Max | Daily Max | Daily Max | Daily Max | Daily Max | Daily Max | Daily Max | Daily Max | Daily Max | Daily Max | Daily Max | Daily Max | Daily Max | Daily Max | Daily Max | Daily Max
Units | mg/L | ug/L | ug/L | ug/L | ug/L | ug/L | ug/L | ug/L | ug/L | ug/L | ug/L | ug/L | ug/L | CFU/100mL | ug/L | ug/L | ug/L | ug/L | ug/L | ug/L | ug/L | ug/L | ug/L | ug/L | ug/L | ug/L | ug/L
Effluent Limit | Report | Report | Report | Report | Report | Report | Report | Report | Report | Report | Report | Report | Report | Report | Report | Report | Report | Report | Report | Report | Report | Report | Report | Report | Report | Report | Report
Minimum | 0 | 0 | 0.722 | 0 | 0 | 0 | 0 | 0 | 0 | 0 | 0 | 0 | 0 | 0 | 0 | 0 | 0 | 0 | 0 | 0 | 0 | 0 | 0 | 0 | 0 | 0 | 0
Maximum | 2.76 | 10 | 5700 | 9 | 9 | 9 | 0.5 | 9 | 0.1 | 9 | 9 | 9 | 9 | 300 | 0.01 | 9 | 1 | 9 | 9 | 9 | 2.1 | 9 | 15 | 9 | 20 | 1 | 1
Median | 0.35 | Non-Detect | 616 | Non-Detect | Non-Detect | Non-Detect | Non-Detect | Non-Detect | Non-Detect | Non-Detect | Non-Detect | Non-Detect | Non-Detect | 29 | Non-Detect | Non-Detect | Non-Detect | Non-Detect | Non-Detect | Non-Detect | Non-Detect | Non-Detect | Non-Detect | Non-Detect | Non-Detect | Non-Detect | Non-Detect
No. of Violations | N/A | N/A | N/A | N/A | N/A | N/A | N/A | N/A | N/A | N/A | N/A | N/A | N/A | N/A | N/A | N/A | N/A | N/A | N/A | N/A | N/A | N/A | N/A | N/A | N/A | N/A | N/A
Monitoring Period End Date
2014-12-31
2015-03-31 | 0.1 | 2 | 646 | 0.1 | 0.1 | 0.1 | 0.5 | 0.05 | 0.1 | 0.05 | 0.1 | 0.1 | 0.1 | 10 | 0.01 | 0.1 | 1 | 0.1 | 0.1 | 0.1 | 1 | 0.05 | 0.05 | 0.1 | 10 | 1 | 1
2015-06-30 | 0.44 | 2 | 586 | 0.1 | 0.1 | 0.1 | 0.5 | 0.051 | 0.1 | 0.051 | 0.1 | 0.1 | 0.1 | 300 | 0.0033 | 0.1 | 1 | 0.1 | 0.1 | 0.1 | 2 | 0.051 | 0.026 | 0.1 | 11.7 | 1 | 1
2015-09-30 |  | 10 | 4760 | 9 | 9 | 9 | 0.5 | 9 | 0.1 | 9 | 9 | 9 | 9 | 9 | 0.01 | 9 | 1 | 9 | 9 | 9 | 2.1 | 9 | 0.05 | 9 | 20 | 1 | 1
2015-12-31 | 0 | 5 | 3.09 | < 5.15 | < 5.15 | < 5.15 | < 1 | < 5.15 | < 5.15 | < 5.15 | < 5.15 | < 5.15 | < 5.15 | 22 | < 5 | < 5.15 | < 1 | < 5.15 | < 5.15 | < 5.15 | < 1 | < 5.15 | < 15 | < 5.15 | < 10 | < 1 | < 3
2016-03-31 | < .2 | < 5 | 479 | < .051 | < .051 | < .051 | < 1 | < .051 | < .051 | < .051 | < .051 | < .051 | < .051 | 86 | < 5 | < .051 | < 1 | < .051 | < .051 | < .051 | < .051 | < .051 | < 15 | < .051 | < 10 | < 1 | < 2
2016-06-30 | 0.35 | < .005 | 0.722 | < .052 | < .052 | < .052 | < 1 | < .052 | < .052 | < .052 | < .052 | < .052 | < .052 | 300 | < .005 | < .052 | < 1 | < .052 | < .052 | < .052 | 0.062 | < .052 | < .015 | < .052 | < 10 | < 1 | < 1
2016-09-30 | 1.4 | < 5 | 4960 | < .052 | < .052 | < .052 | < 1 | < .052 | < .052 | < .052 | < .052 | < .052 | < .052 | 1 | < 5 | < .052 | < 1 | < .052 | < .052 | < .052 | < .052 | < .052 | 15 | < .052 | < 10 | < 1 | < 1
2016-12-31 | 0.63 | < 10 | 4370 | < .051 | < .051 | < .051 | < 1 | < .051 | < .051 | < .051 | < .051 | < .051 | < .051 | 28 | < 5 | < .051 | < 1 | < .051 | < .051 | < .051 | < .051 | < .051 | < 15 | < .051 | < 10 | < 1 | < 1
2017-03-31 | 0.28 | < 5 | 670 | < .051 | < .051 | < .051 | < 1 | < .051 | < .101 | < .051 | < .051 | < .051 | < .051 | 34 | < 5 | < .051 | < 1 | < .051 | < .051 | < .051 | < .051 | < .051 | < 15 | < .051 | 13.6 | < 1 | < 2
2017-06-30 | 0.24 | < 5 | 214 | < .109 | < .109 | < .109 | < 1 | < .109 | < .109 | < .109 | < .109 | < .109 | < .109 | 30 | < 5 | < .109 | < 1 | < .109 | < .109 | < .109 | < .109 | < .109 | < 15 | < .109 | < 10 | < 1 | < 1
2017-09-30 | 2.76 | < 5 | 5700 | 0.058 | < .049 | 0.049 | < 1 | < .049 | < .098 | < .049 | < .049 | < .049 | < .049 | < 1 | < 5 | < .049 | < 1 | < .049 | 0.057 | < .049 | < .049 | 0.132 | < 15 | 0.056 | 0.0147 | < 1 | < 2
2017-12-31 | 0.53 | < 10 | 2.24 | < .048 | < .048 | < .048 | < .28 | < .048 | < .094 | < .048 | < .048 | < .048 | < .048 | 249 | < 5 | < .048 | < .33 | < .048 | < .048 | < .048 | < .048 | < .048 | < .015 | < .048 | < 5.9 | < .3 | < 3
2018-12-31
2019-12-31

## 001 - 1 - R
Outfall - Monitoring Location - Limit Set: 001 - 1 - R
Parameter | Total Solids | TSS | pH | TRC | LC50 Acute Menidia | LC50 Mysid. Bahia | Ammonia | Cadmium | Copper | Lead | Nickel | Zinc | TOC | Salinity
| Daily Max | Daily Max | Daily Max | Daily Max | Monthly Avg Min | Monthly Avg Min | Daily Max | Daily Max | Daily Max | Daily Max | Daily Max | Daily Max | Daily Max | Daily Max
Units | mg/L | mg/L | SU | mg/L | % | % | mg/L | ug/L | ug/L | ug/L | ug/L | ug/L | mg/L | g/g
Effluent Limit | Report | Report | Report | Report | Report | Report | Report | Report | Report | Report | Report | Report | Report | Report
Minimum | 82 | No Data | 6.8 | No Data | 100 | 100 | 0.182 | No Data | 0 | 0 | 0 | 0 | 0.62 | No Data
Maximum | 280 | No Data | 7.8 | No Data | 100 | 100 | 1.17 | No Data | 690 | 1.34 | 2 | 29.06 | 1.8 | No Data
Median | 124 | No Data | 6.95 | No Data | 100 | 100 | 0.679 | No Data | 1.15 | 0.48 | 0.65 | 20.955 | 1.41 | No Data
No. of Violations | N/A | N/A | N/A | N/A | N/A | N/A | N/A | N/A | N/A | N/A | N/A | N/A | N/A | N/A
Monitoring Period End Date
2014-12-31
2015-12-31
2016-12-31
2017-12-31
2018-09-30 | 98 | <= 5 | 7.8 | <= .02 | 100 | 100 | 0.78 | <= .2 | <= 1 | 1.34 | <= 2 | <= 10 | 0.62 | <= 2
2019-09-30 | 280 | <= 5 | 6.8 | <= .01 | 100 | 100 | 0.578 | <= .2 | 2.3 | 0.58 | 2 | 19.22 | 1.26 | <= 2
2020-09-30 | 150 | <= 5 | 6.9 | <= .02 | 100 | 100 | 1.17 | <= .2 | <= 1 | <= 1 | <= 2 | 29.06 | 1.8 | <= 2
2021-09-30 | 82 | <= 5 | 7 | <= .02 | 100 | 100 | 0.182 | <= 200 | 690 | 0.38 | 1.3 | 22.69 | 1.56 | <= 2

## 001 - 1 - T
Outfall - Monitoring Location - Limit Set: 001 - 1 - T
Parameter | Total Solids | TSS | pH | TRC | LC50 Acute Menidia | LC50 Mysid. Bahia | Ammonia | Cadmium | Copper | Lead | Nickel | Zinc | TOC | Salinity
| Daily Max | Daily Max | Daily Max | Daily Max | Monthly Avg Min | Monthly Avg Min | Daily Max | Daily Max | Daily Max | Daily Max | Daily Max | Daily Max | Daily Max | Daily Max
Units | mg/L | mg/L | SU | mg/L | % | % | mg/L | ug/L | ug/L | ug/L | ug/L | ug/L | mg/L | g/g
Effluent Limit | Report | Report | Report | Report | Report | Report | Report | Report | Report | Report | Report | Report | Report | Report
Minimum | 131 | 0 | 6.2 | 0 | 100 | 100 | 0 | 0 | 0 | 0 | 0 | 0 | 1.7 | 0
Maximum | 458 | 162 | 7.2 | 0.05 | 100 | 100 | 11.4 | 4 | 25 | 7.5 | 40 | 20 | 4.01 | 2
Median | 197 | 2.35 | 6.855 | Non-Detect | 100 | 100 | 0.485 | Non-Detect | Non-Detect | Non-Detect | Non-Detect | Non-Detect | 3.115 | Non-Detect
No. of Violations | N/A | N/A | N/A | N/A | N/A | N/A | N/A | N/A | N/A | N/A | N/A | N/A | N/A | N/A
Monitoring Period End Date
2014-12-31
2015-03-31 | 277 | 2 | 7.2 | 0.02 |  |  | 0.1 | 1 | 2 | 1.2 | 2 | 10.1 | 1.7 | 2
2015-06-30 | 212 | 4 | 6.88 | 0.02 | 100 | 100 | 0.44 | 1 | 2 | 2 | 2 | 2 | 2.7 | 2
2015-09-30 | 281 | 4 | 6.2 | 0.05 | 100 | 100 | 2.4 | 4 | 25 | 5 | 40 | 20 | 3.1 | 2
2015-12-31 | 162 | 162 | 7.03 | < .02 | 100 | 100 | 0.28 | < 2.5 | < 5 | < 7.5 | < 5 | < 5 | 3.27 | < 1
2016-03-31 | 193 | < 5 | 6.9 | < .1 | 100 | 100 | < .2 | < 2.5 | < 5 | < 7.5 | < 5 | 13.5 | 3.23 | < 1
2016-06-30 | 201 | < 5 | 6.67 | < .02 | 100 | 100 | 0.35 | < 2.5 | < 5 | < 7.5 | < 5 | 7.7 | 2.5 | < 1
2016-09-30 | 256 | 1.3 | 6.39 | < .02 | 100 | 100 | 1.4 | < 2.5 | < 5 | < 7.5 | < 5 | < 5 | 3.15 | < 1
2016-12-31 | 131 | 9 | 7.1 | < .1 | 100 | 100 | 0.63 | < 2.5 | < 10 | < 7.5 | < 5 | < 5 | 3.29 | < .001
2017-03-31 | 458 | < 1.7 | 6.74 | < .02 | 100 | 100 | 11.4 | < 2.5 | 5 | 7.5 | 5 | < 5 | 2.3 | < .001
2017-06-30 | 155 | < 1 | 6.99 | 0.031 | 100 | 100 | 0.24 | < 2.5 | < 5 | < 7.5 | < 5 | < 5 | 3.13 | < .001
2017-09-30 | 167 | 8.8 | 6.47 | < .02 | 100 | 100 | 2.76 | < 2.5 | < 5 | < 7.5 | < 5 | < 5 | 4.01 | < .001
2017-12-31 | 153 | 2.7 | 6.83 | 0.02 | 100 | 100 | 0.53 | < 5 | < 10 | < 15 | < 10 | < 10 | 3 | < 1
2018-12-31
2019-12-31

## 001 - 1 - Y
Outfall - Monitoring Location - Limit Set: 001 - 1 - Y
Parameter | Ammonia | Chromium | Iron | Acenaphthene | Acenaphthylene | Anthracene | Benzene | Benzo(a)anthracene | Benzo(a)pyrene | Benzo(b)fluoranthene | Benzo(ghi)perylene | Benzo(k)fluoranthene | Chrysene | Coliform, total general | Cyanide, total (as CN) | Dibenzo(a,h)anthracene | Ethylbenzene | Fluoranthene | Fluorene | Indeno(1,2,3-cd)pyrene | Naphthalene | Phenanthrene | Phenol | Pyrene | TBA | Toluene | Xylene
| Daily Max | Daily Max | Daily Max | Daily Max | Daily Max | Daily Max | Daily Max | Daily Max | Daily Max | Daily Max | Daily Max | Daily Max | Daily Max | Daily Max | Daily Max | Daily Max | Daily Max | Daily Max | Daily Max | Daily Max | Daily Max | Daily Max | Daily Max | Daily Max | Daily Max | Daily Max | Daily Max
Units | mg/L | ug/L | ug/L | ug/L | ug/L | ug/L | ug/L | ug/L | ug/L | ug/L | ug/L | ug/L | ug/L | CFU/100mL | ug/L | ug/L | ug/L | ug/L | ug/L | ug/L | ug/L | ug/L | ug/L | ug/L | ug/L | ug/L | ug/L
Effluent Limit | Report | Report | Report | Report | Report | Report | Report | Report | Report | Report | Report | Report | Report | Report | Report | Report | Report | Report | Report | Report | Report | Report | Report | Report | Report | Report | Report
Minimum | 0 | No Data | 152 | No Data | No Data | No Data | 0 | No Data | No Data | No Data | No Data | No Data | No Data | 2 | No Data | No Data | No Data | No Data | No Data | No Data | No Data | No Data | 0 | No Data | 0 | 0 | No Data
Maximum | 0.348 | No Data | 1500 | No Data | No Data | No Data | 1.68 | No Data | No Data | No Data | No Data | No Data | No Data | 33 | No Data | No Data | No Data | No Data | No Data | No Data | No Data | No Data | 15 | No Data | 4.1 | 1.34 | No Data
Median | 0.0505 | No Data | 162.5 | No Data | No Data | No Data | Non-Detect | No Data | No Data | No Data | No Data | No Data | No Data | 3.5 | No Data | No Data | No Data | No Data | No Data | No Data | No Data | No Data | Non-Detect | No Data | Non-Detect | Non-Detect | No Data
No. of Violations | N/A | N/A | N/A | N/A | N/A | N/A | N/A | N/A | N/A | N/A | N/A | N/A | N/A | N/A | N/A | N/A | N/A | N/A | N/A | N/A | N/A | N/A | N/A | N/A | N/A | N/A | N/A
Monitoring Period End Date
2014-12-31
2015-12-31
2016-12-31
2017-12-31
2018-04-30 | NODI: E | < 5 | 1500 | < .048 | < .048 | < .048 | 1.68 | NODI: E | < .048 | < .048 | NODI: E | < .048 | < .048 | NODI: E | < .5 | NODI: E | NODI: E | < .048 | < .048 | < .048 | < .048 | NODI: E | 15 | NODI: E | < 10 | 1.34 | NODI: E
2019-04-30 | 0.348 | <= 10 | 152 | <= 2 | <= 2 | <= 2 | <= 1 | <= .1 | <= .1 | <= .1 | <= 2 | <= .1 | <= .1 | 2 | <= 5 | <= .1 | <= 1 | <= 2 | <= 2 | <= .1 | <= 2 | <= 2 | <= 30 | <= 2 | 4.1 | <= 1 | <= 1
2020-04-30 | 0.101 | <= 10 | 165 | <= .1 | <= .1 | <= .1 | <= .5 | <= .1 | <= .1 | <= .1 | <= .1 | <= .1 | <= .1 | 5 | <= 5 | <= .1 | <= 1 | <= .1 | <= .1 | <= .1 | <= 2 | <= .1 | <= 30 | <= .1 | <= 100 | <= 1 | <= 1
2021-04-30 | <= .075 | <= 1 | 160 | <= .1 | <= .1 | <= .1 | <= 1 | <= .1 | <= .1 | <= .1 | <= .1 | <= .1 | <= .1 | 33 | <= 5 | <= .1 | <= 1 | <= .1 | <= .1 | <= .1 | <= 2 | <= .1 | <= 30 | <= .1 | <= 100 | <= 1 | <= 1

## 001 - GW - O
Outfall - Monitoring Location - Limit Set: 001 - GW - O
Parameter | Methyl tert-butyl ether
Daily Max
Units | ug/L
Effluent Limit | Report
Minimum | 0
Maximum | 68.5
Median | 7.88
No. of Violations | N/A
Monitoring Period End Date
2014-12-31
2015-03-31 | 39.8
2015-06-30 | 67.5
2015-09-30 | 59.2
2015-12-31 | 53.1
2016-03-31 | 29.7
2016-06-30 | 44.1
2016-09-30 | 68.5
2016-12-31 | 39.8
2017-03-31 | 26.4
2017-06-30 | 17.4
2017-09-30 | 24.5
2017-12-31 | 15.7
2018-03-31 | 7.88
2018-06-30 | 7.88
2018-09-30 | <= 10
2018-12-31 | <= 10
2019-03-31 | <= 10
2019-06-30 | 1.3
2019-09-30 | 1.7
2019-12-31 | <= 10
2020-03-31 | <= 10
2020-06-30 | <= 10
2020-09-30 | <= 10
2020-12-31 | <= 10
2021-03-31 | <= 10
2021-06-30 | <= 10
2021-09-30 | 2.3

## 001 - RW - Q
Outfall - Monitoring Location - Limit Set: 001 - RW - Q
Parameter | Acenaphthene | Acenaphthylene | Anthracene | Benzene | Benzo(a)anthracene | Benzo(a)pyrene | Benzo(b)fluoranthene | Benzo(ghi)perylene | Benzo(k)fluoranthene | Chrysene | Dibenzo(a,h)anthracene | Ethylbenzene | Fluoranthene | Fluorene | Indeno(1,2,3-cd)pyrene | Naphthalene | Phenanthrene | Pyrene | Toluene | Xylene
| Daily Max | Daily Max | Daily Max | Daily Max | Daily Max | Daily Max | Daily Max | Daily Max | Daily Max | Daily Max | Daily Max | Daily Max | Daily Max | Daily Max | Daily Max | Daily Max | Daily Max | Daily Max | Daily Max | Daily Max
Units | ug/L | ug/L | ug/L | ug/L | ug/L | ug/L | ug/L | ug/L | ug/L | ug/L | ug/L | ug/L | ug/L | ug/L | ug/L | ug/L | ug/L | ug/L | ug/L | ug/L
Effluent Limit | Report | Report | Report | Report | Report | Report | Report | Report | Report | Report | Report | Report | Report | Report | Report | Report | Report | Report | Report | Report
Minimum | 0 | 0 | 0 | 0 | 0 | 0 | 0 | 0 | 0 | 0 | 0 | 0 | 0 | 0 | 0 | 0 | 0 | 0 | 0 | 0
Maximum | 9 | 9 | 9 | 0.5 | 9 | 9 | 9 | 9 | 9 | 9 | 9 | 1 | 9 | 9 | 9 | 9 | 9 | 9 | 1 | 1
Median | Non-Detect | Non-Detect | Non-Detect | Non-Detect | Non-Detect | Non-Detect | Non-Detect | Non-Detect | Non-Detect | Non-Detect | Non-Detect | Non-Detect | Non-Detect | Non-Detect | Non-Detect | Non-Detect | Non-Detect | Non-Detect | Non-Detect | Non-Detect
No. of Violations | N/A | N/A | N/A | N/A | N/A | N/A | N/A | N/A | N/A | N/A | N/A | N/A | N/A | N/A | N/A | N/A | N/A | N/A | N/A | N/A
Monitoring Period End Date
2014-12-31
2015-03-31 | 0.1 | 0.1 | 0.1 | 0.5 | 0.05 | 0.1 | 0.05 | 0.1 | 0.1 | 0.1 | 0.1 | 1 | 0.1 | 0.1 | 0.1 | 1 | 0.072 | 0.1 | 1 | 1
2015-06-30 | 0.1 | 0.1 | 0.1 | 0.5 | 0.051 | 0.1 | 0.051 | 0.1 | 0.1 | 0.1 | 0.1 | 1 | 0.1 | 0.1 | 0.1 | 2 | 0.051 | 0.1 | 1 | 1
2015-09-30 | 9 | 9 | 9 | 0.5 | 9 | 9 | 9 | 9 | 9 | 9 | 9 | 1 | 9 | 9 | 9 | 9 | 9 | 9 | 1 | 1
2015-12-31 | < 5.15 | < 5.15 | < 5.15 | < 1 | < 5.15 | < 5.15 | < 5.15 | < 5.15 | < 5.15 | < 5.15 | < 5.15 | < 1 | < 5.15 | < 5.15 | < 5.15 | < 5.15 | < 5.15 | < 5.15 | < 1 | < 3
2016-03-31 | < .051 | 0.051 | < .051 | < 1 | < .051 | < .051 | < .051 | < .051 | < .051 | < .051 | < .051 | < .01 | < .051 | < .051 | < .051 | < .051 | < .051 | < .051 | < 1 | < 2
2016-06-30 | < .051 | < .051 | < .051 | < 1 | < .051 | < .051 | < .051 | < .051 | < .051 | < .051 | < .051 | < 1 | < .051 | < .051 | < .051 | 0.063 | < .051 | < .051 | < 1 | < 1
2016-09-30 | < .053 | < .053 | < .053 | < 1 | < .053 | < .053 | < .053 | < .053 | < .053 | < .053 | < .053 | < 1 | 0.056 | < .053 | < .053 | < .053 | 0.074 | < .053 | < 1 | < 1
2016-12-31 | < .051 | < .051 | < .051 | < 1 | < .051 | 0.062 | 0.059 | 0.056 | 0.064 | 0.061 | 0.056 | < 1 | 0.059 | < .051 | 0.059 | < .051 | < .051 | 0.056 | < 1 | < 1
2017-03-31 | < .052 | < .052 | < .052 | < 1 | < .052 | < .104 | < .052 | < .052 | < .052 | < .052 | < .052 | < 1 | < .052 | < .052 | < .052 | < .052 | < .052 | < .052 | < 1 | < 2
2017-06-30 | < .1 | < .1 | < .1 | < 1 | < .1 | < .1 | < .1 | < .1 | < .1 | < .1 | < .1 | < 1 | < .1 | < .1 | < .1 | < .1 | < .1 | < .1 | < 1 | < 1
2017-09-30 | < .048 | < .048 | < .048 | < 1 | < .048 | < .095 | < .048 | < .048 | < .048 | < .048 | < .048 | < 1 | < .049 | < .048 | < .049 | < .048 | < .048 | < .048 | < 1 | < 2
2017-12-31 | NODI: E | NODI: E | NODI: E | < 1 | NODI: E | NODI: E | NODI: E | NODI: E | NODI: E | NODI: E | NODI: E | < .33 | NODI: E | NODI: E | NODI: E | NODI: E | NODI: E | NODI: E | < 1 | < 3
2018-12-31
2019-12-31

## 001 - RW - R
Outfall - Monitoring Location - Limit Set: 001 - RW - R
Parameter | Total Solids | TSS | pH | TRC | Ammonia | Cadmium | Copper | Lead | Nickel | Zinc | TOC | Salinity
| Daily Max | Daily Max | Daily Max | Daily Max | Daily Max | Daily Max | Daily Max | Daily Max | Daily Max | Daily Max | Daily Max | Daily Max
Units | mg/L | mg/L | SU | mg/L | mg/L | ug/L | ug/L | ug/L | ug/L | ug/L | mg/L | g/g
Effluent Limit | Report | Report | Report | Report | Report | Report | Report | Report | Report | Report | Report | Report
Minimum | 24000 | 13 | 7.3 | No Data | 0.103 | No Data | 0 | 0 | No Data | 0 | 0 | 0
Maximum | 60000 | 34 | 8 | No Data | 0.343 | No Data | 2.53 | 2.65 | No Data | 10.56 | 1.19 | 26
Median | 39500 | 15.5 | 7.5 | No Data | 0.243 | No Data | Non-Detect | Non-Detect | No Data | Non-Detect | 0.2325 | 22
No. of Violations | N/A | N/A | N/A | N/A | N/A | N/A | N/A | N/A | N/A | N/A | N/A | N/A
Monitoring Period End Date
2014-12-31
2015-12-31
2016-12-31
2017-12-31
2018-09-30 | 24000 | 13 | 8 | <= .02 | 0.32 | <= .2 | 2.53 | 2.65 | <= 2 | 10.56 | <= 25 | 21
2019-09-30 | 60000 | 34 | 7.5 | <= .01 | 0.343 | <= .3 | <= .6 | <= 3.43 | <= .3 | <= 6.7 | 1.19 | <= 2
2020-09-30 | 32000 | 14 | 7.5 | <= .02 | 0.166 | <= 2 | <= 10 | <= 10 | <= 20 | <= 100 | <= 4 | 26
2021-09-30 | 47000 | 17 | 7.3 | <= .02 | 0.103 | <= 10000 | <= 50000 | <= 50000 | <= 50000 | <= 50000 | 0.465 | 23

## 001 - RW - T
Outfall - Monitoring Location - Limit Set: 001 - RW - T
Parameter | Total Solids | TSS | pH | TRC | Ammonia | Cadmium | Copper | Lead | Nickel | Zinc | TOC | Salinity
| Daily Max | Daily Max | Daily Max | Daily Max | Daily Max | Daily Max | Daily Max | Daily Max | Daily Max | Daily Max | Daily Max | Daily Max
Units | mg/L | mg/L | SU | mg/L | mg/L | ug/L | ug/L | ug/L | ug/L | ug/L | mg/L | g/g
Effluent Limit | Report | Report | Report | Report | Report | Report | Report | Report | Report | Report | Report | Report
Minimum | 20500 | 1.2 | 6.4 | 0 | 0 | 0 | 0 | 0 | 0 | 0 | 0 | 0
Maximum | 61300 | 49 | 8.21 | 0.05 | 0.28 | 8 | 50 | 50 | 200 | 40 | 3.29 | 40.3
Median | 35300 | 10.95 | 7.845 | Non-Detect | 0.13 | Non-Detect | Non-Detect | Non-Detect | Non-Detect | 4.2134 | 2 | 1.7455
No. of Violations | N/A | N/A | N/A | N/A | N/A | N/A | N/A | N/A | N/A | N/A | N/A | N/A
Monitoring Period End Date
2014-12-31
2015-03-31 |  | 37 | 7.85 | 0.02 | 0.1 | 2.5 | 5 | 10 | 5 | 17.3 | 1.5 | 40.3
2015-06-30 | NODI: E | 1.2 | 6.91 | 0.02 | 0.09 | 2.5 | 2.3 | 2.5 | 5 | 8.9 | 2.2 | 31.6
2015-09-30 | 33700 | 10.5 | 6.4 | 0.05 | 0.16 | 8 | 50 | 50 | 200 | 40 | 1.7 | 3.2
2015-12-31 | 60300 | 49 | 7.83 | < .02 | 0.21 | < 2.5 | < 5 | < 7.5 | < 5 | 13.4 | < 8 | 30.5
2016-03-31 | 23500 | 22 | 7.91 | < .02 | < .2 | < 12.5 | < 25 | < 37.5 | < 25 | < 25 | 2.95 | 21.7
2016-06-30 | 35300 | 25 | 8.21 | < .02 | < .2 | < 2.5 | < 25 | < 7.5 | < 5 | < 5 | 1.8 | 29.1
2016-09-30 | 20500 | 4 | 7.67 | < .02 | 0.28 | < 2.5 | < 25 | < 7.5 | < 5 | 8.4 | 2 | < 1
2016-12-31 | 40100 | 11.9 | 8.03 | < .02 | 0.21 | < 2.5 | < 10 | < 7.5 | < 5 | < 6 | 1.83 | 0.0305
2017-03-31 | 35900 | 11.4 | 7.84 | < .02 | 0.21 | < 125 | < 25 | < 37.5 | < 25 | < 25 | 2.43 | 0.0295
2017-06-30 | 61300 | 8 | 8.13 | < .02 | 0.13 | < 2.5 | < 5 | < 7.5 | < 5 | 8.6 | 3.29 | 0.0247
2017-09-30 | 34000 | 8.3 | 7.6 | NODI: E | 0.11 | < 2.5 | < 5 | < 7.5 | 5 | 0.0269 | 2.01 | 0.291
2017-12-31 | 52600 | 5.7 | 7.92 | < .02 | 0.13 | < 5 | < 10 | < 15 | < 10 | < 10 | 2 | < 27.6
2018-12-31
2019-12-31

## 001 - RW - Y
Outfall - Monitoring Location - Limit Set: 001 - RW - Y
Parameter | Acenaphthene | Acenaphthylene | Anthracene | Benzene | Benzo(a)anthracene | Benzo(a)pyrene | Benzo(b)fluoranthene | Benzo(ghi)perylene | Benzo(k)fluoranthene | Chrysene | Dibenzo(a,h)anthracene | Ethylbenzene | Fluoranthene | Fluorene | Indeno(1,2,3-cd)pyrene | Naphthalene | Phenanthrene | Pyrene | Toluene | Xylene
| Daily Max | Daily Max | Daily Max | Daily Max | Daily Max | Daily Max | Daily Max | Daily Max | Daily Max | Daily Max | Daily Max | Daily Max | Daily Max | Daily Max | Daily Max | Daily Max | Daily Max | Daily Max | Daily Max | Daily Max
Units | ug/L | ug/L | ug/L | ug/L | ug/L | ug/L | ug/L | ug/L | ug/L | ug/L | ug/L | ug/L | ug/L | ug/L | ug/L | ug/L | ug/L | ug/L | ug/L | ug/L
Effluent Limit | Report | Report | Report | Report | Report | Report | Report | Report | Report | Report | Report | Report | Report | Report | Report | Report | Report | Report | Report | Report
Minimum | No Data | No Data | No Data | No Data | No Data | No Data | 0 | No Data | 0 | No Data | No Data | No Data | No Data | No Data | No Data | 0 | No Data | No Data | No Data | No Data
Maximum | No Data | No Data | No Data | No Data | No Data | No Data | 0.05 | No Data | 0.02 | No Data | No Data | No Data | No Data | No Data | No Data | 0.5 | No Data | No Data | No Data | No Data
Median | No Data | No Data | No Data | No Data | No Data | No Data | Non-Detect | No Data | Non-Detect | No Data | No Data | No Data | No Data | No Data | No Data | Non-Detect | No Data | No Data | No Data | No Data
No. of Violations | N/A | N/A | N/A | N/A | N/A | N/A | N/A | N/A | N/A | N/A | N/A | N/A | N/A | N/A | N/A | N/A | N/A | N/A | N/A | N/A
Monitoring Period End Date
2014-12-31
2015-12-31
2016-12-31
2017-12-31
2018-04-30 | < .049 | < .049 | < .049 | < 1 | NODI: E | < .049 | < .049 | NODI: E | < .049 | < .049 | NODI: E | NODI: E | < .049 | < .049 | < .049 | NODI: E | NODI: E | NODI: E | < 1 | NODI: E
2019-04-30 | <= 2 | <= 2 | <= 2 | <= 1 | <= .1 | <= .1 | 0.05 | <= 2 | 0.02 | <= .1 | <= .1 | <= 1 | <= 2 | <= 2 | <= .1 | 0.5 | <= 2 | <= 2 | <= 1 | <= 1
2020-04-30 | <= .1 | <= .1 | <= .1 | <= 1 | <= .1 | <= .1 | <= .1 | <= .1 | <= .1 | <= .1 | <= .1 | <= 1 | <= .1 | <= .1 | <= .1 | <= 2 | <= .1 | <= .1 | <= 1 | <= 1
2021-04-30 | <= .1 | <= .1 | <= .1 | <= 1 | <= .1 | <= .1 | <= .1 | <= .1 | <= .1 | <= .1 | <= .1 | <= 1 | <= .1 | <= .1 | <= .1 | <= 2 | <= .1 | <= .1 | <= 1 | <= 1

## 002 - 1 - A
Outfall - Monitoring Location - Limit Set: 002 - 1 - A
Parameter | Total Flow | pH | pH | Benzene | BTEX | Cyanide, total (as CN) | Flow rate | Hydrocarbons, total petroleum | Methyl tert-butyl ether | Naphthalene | Polynuc aromatic HC per Method 610
| Daily Max | Minimum | Maximum | Daily Max | Daily Max | Daily Max | Daily Max | Daily Max | Daily Max | Daily Max | Daily Max
Units | Mgal/mo | SU | SU | ug/L | ug/L | ug/L | gal/min | mg/L | ug/L | ug/L | ug/L
Effluent Limit | Report | 6.5 | 8.5 | 5 | 100 | Report | 30 | 5 | 20 | 20 | 0.1
Minimum | No Data | No Data | No Data | No Data | No Data | No Data | No Data | No Data | No Data | No Data | No Data
Maximum | No Data | No Data | No Data | No Data | No Data | No Data | No Data | No Data | No Data | No Data | No Data
Median | No Data | No Data | No Data | No Data | No Data | No Data | No Data | No Data | No Data | No Data | No Data
No. of Violations | N/A | No Data | No Data | No Data | No Data | N/A | No Data | No Data | No Data | No Data | No Data
Monitoring Period End Date
2014-12-31 | NODI: C | NODI: C | NODI: C | NODI: C | NODI: C | NODI: C | NODI: C | NODI: C | NODI: C | NODI: C | NODI: C
2015-01-31 | NODI: C | NODI: C | NODI: C | NODI: C | NODI: C | NODI: C | NODI: C | NODI: C | NODI: C | NODI: C | NODI: C
2015-02-28 | NODI: C | NODI: C | NODI: C | NODI: C | NODI: C | NODI: C | NODI: C | NODI: C | NODI: C | NODI: C | NODI: C
2015-03-31 | NODI: C | NODI: C | NODI: C | NODI: C | NODI: C | NODI: C | NODI: C | NODI: C | NODI: C | NODI: C | NODI: C
2015-04-30 | NODI: C | NODI: C | NODI: C | NODI: C | NODI: C | NODI: C | NODI: C | NODI: C | NODI: C | NODI: C | NODI: C
2015-05-31 | NODI: C | NODI: C | NODI: C | NODI: C | NODI: C | NODI: C | NODI: C | NODI: C | NODI: C | NODI: C | NODI: C
2015-06-30 | NODI: C | NODI: C | NODI: C | NODI: C | NODI: C | NODI: C | NODI: C | NODI: C | NODI: C | NODI: C | NODI: C
2015-07-31 | NODI: C | NODI: C | NODI: C | NODI: C | NODI: C | NODI: C | NODI: C | NODI: C | NODI: C | NODI: C | NODI: C
2015-08-31 | NODI: C | NODI: C | NODI: C | NODI: C | NODI: C | NODI: C | NODI: C | NODI: C | NODI: C | NODI: C | NODI: C
2015-09-30 | NODI: C | NODI: C | NODI: C | NODI: C | NODI: C | NODI: C | NODI: C | NODI: C | NODI: C | NODI: C | NODI: C
2015-10-31 | NODI: C | NODI: C | NODI: C | NODI: C | NODI: C | NODI: C | NODI: C | NODI: C | NODI: C | NODI: C | NODI: C
2015-11-30 | NODI: C | NODI: C | NODI: C | NODI: C | NODI: C | NODI: C | NODI: C | NODI: C | NODI: C | NODI: C | NODI: C
2015-12-31 | NODI: C | NODI: C | NODI: C | NODI: C | NODI: C | NODI: C | NODI: C | NODI: C | NODI: C | NODI: C | NODI: C
2016-01-31 | NODI: C | NODI: C | NODI: C | NODI: C | NODI: C | NODI: C | NODI: C | NODI: C | NODI: C | NODI: C | NODI: C
2016-02-29 | NODI: C | NODI: C | NODI: C | NODI: C | NODI: C | NODI: C | NODI: C | NODI: C | NODI: C | NODI: C | NODI: C
2016-03-31 | NODI: C | NODI: C | NODI: C | NODI: C | NODI: C | NODI: C | NODI: C | NODI: C | NODI: C | NODI: C | NODI: C
2016-04-30 | NODI: C | NODI: C | NODI: C | NODI: C | NODI: C | NODI: C | NODI: C | NODI: C | NODI: C | NODI: C | NODI: C
2016-05-31 | NODI: C | NODI: C | NODI: C | NODI: C | NODI: C | NODI: C | NODI: C | NODI: C | NODI: C | NODI: C | NODI: C
2016-06-30 | NODI: C | NODI: C | NODI: C | NODI: C | NODI: C | NODI: C | NODI: C | NODI: C | NODI: C | NODI: C | NODI: C
2016-07-31 | NODI: C | NODI: C | NODI: C | NODI: C | NODI: C | NODI: C | NODI: C | NODI: C | NODI: C | NODI: C | NODI: C
2016-08-31 | NODI: C | NODI: C | NODI: C | NODI: C | NODI: C | NODI: C | NODI: C | NODI: C | NODI: C | NODI: C | NODI: C
2016-09-30 | NODI: C | NODI: C | NODI: C | NODI: C | NODI: C | NODI: C | NODI: C | NODI: C | NODI: C | NODI: C | NODI: C
2016-10-31 | NODI: C | NODI: C | NODI: C | NODI: C | NODI: C | NODI: C | NODI: C | NODI: C | NODI: C | NODI: C | NODI: C
2016-11-30 | NODI: C | NODI: C | NODI: C | NODI: C | NODI: C | NODI: C | NODI: C | NODI: C | NODI: C | NODI: C | NODI: C
2016-12-31 | NODI: C | NODI: C | NODI: C | NODI: C | NODI: C | NODI: C | NODI: C | NODI: C | NODI: C | NODI: C | NODI: C
2017-01-31 | NODI: C | NODI: C | NODI: C | NODI: C | NODI: C | NODI: C | NODI: C | NODI: C | NODI: C | NODI: C | NODI: C
2017-02-28 | NODI: C | NODI: C | NODI: C | NODI: C | NODI: C | NODI: C | NODI: C | NODI: C | NODI: C | NODI: C | NODI: C
2017-03-31 | NODI: C | NODI: C | NODI: C | NODI: C | NODI: C | NODI: C | NODI: C | NODI: C | NODI: C | NODI: C | NODI: C
2017-04-30 | NODI: C | NODI: C | NODI: C | NODI: C | NODI: C | NODI: C | NODI: C | NODI: C | NODI: C | NODI: C | NODI: C
2017-05-31 | NODI: C | NODI: C | NODI: C | NODI: C | NODI: C | NODI: C | NODI: C | NODI: C | NODI: C | NODI: C | NODI: C
2017-06-30 | NODI: C | NODI: C | NODI: C | NODI: C | NODI: C | NODI: C | NODI: C | NODI: C | NODI: C | NODI: C | NODI: C
2017-07-31 | NODI: C | NODI: C | NODI: C | NODI: C | NODI: C | NODI: C | NODI: C | NODI: C | NODI: C | NODI: C | NODI: C
2017-08-31 | NODI: C | NODI: C | NODI: C | NODI: C | NODI: C | NODI: C | NODI: C | NODI: C | NODI: C | NODI: C | NODI: C
2017-09-30 | NODI: C | NODI: C | NODI: C | NODI: C | NODI: C | NODI: C | NODI: C | NODI: C | NODI: C | NODI: C | NODI: C
2017-10-31 | NODI: C | NODI: C | NODI: C | NODI: C | NODI: C | NODI: C | NODI: C | NODI: C | NODI: C | NODI: C | NODI: C
2017-11-30 | NODI: C | NODI: C | NODI: C | NODI: C | NODI: C | NODI: C | NODI: C | NODI: C | NODI: C | NODI: C | NODI: C
2017-12-31 | NODI: C | NODI: C | NODI: C | NODI: C | NODI: C | NODI: C | NODI: C | NODI: C | NODI: C | NODI: C | NODI: C
2018-01-31 | NODI: C | NODI: C | NODI: C | NODI: C | NODI: C | NODI: C | NODI: C | NODI: C | NODI: C | NODI: C | NODI: C
2018-02-28 | NODI: C | NODI: C | NODI: C | NODI: C | NODI: C | NODI: C | NODI: C | NODI: C | NODI: C | NODI: C | NODI: C
2018-03-31 | NODI: C | NODI: C | NODI: C | NODI: C | NODI: C | NODI: C | NODI: C | NODI: C | NODI: C | NODI: C | NODI: C
2018-04-30 | NODI: C | NODI: C | NODI: C | NODI: C | NODI: C | NODI: C | NODI: C | NODI: C | NODI: C | NODI: C | NODI: C
2018-05-31 | NODI: C | NODI: C | NODI: C | NODI: C | NODI: C | NODI: C | NODI: C | NODI: C | NODI: C | NODI: C | NODI: C
2018-06-30 | NODI: C | NODI: C | NODI: C | NODI: C | NODI: C | NODI: C | NODI: C | NODI: C | NODI: C | NODI: C | NODI: C
2018-07-31 | NODI: C | NODI: C | NODI: C | NODI: C | NODI: C | NODI: C | NODI: C | NODI: C | NODI: C | NODI: C | NODI: C
2018-08-31 | NODI: C | NODI: C | NODI: C | NODI: C | NODI: C | NODI: C | NODI: C | NODI: C | NODI: C | NODI: C | NODI: C
2018-09-30 | NODI: C | NODI: C | NODI: C | NODI: C | NODI: C | NODI: C | NODI: C | NODI: C | NODI: C | NODI: C | NODI: C
2018-10-31 | NODI: C | NODI: C | NODI: C | NODI: C | NODI: C | NODI: C | NODI: C | NODI: C | NODI: C | NODI: C | NODI: C
2018-11-30 | NODI: C | NODI: C | NODI: C | NODI: C | NODI: C | NODI: C | NODI: C | NODI: C | NODI: C | NODI: C | NODI: C
2018-12-31 | NODI: C | NODI: C | NODI: C | NODI: C | NODI: C | NODI: C | NODI: C | NODI: C | NODI: C | NODI: C | NODI: C
2019-01-31 | NODI: C | NODI: C | NODI: C | NODI: C | NODI: C | NODI: C | NODI: C | NODI: C | NODI: C | NODI: C | NODI: C
2019-02-28 | NODI: C | NODI: C | NODI: C | NODI: C | NODI: C | NODI: C | NODI: C | NODI: C | NODI: C | NODI: C | NODI: C
2019-03-31 | NODI: C | NODI: C | NODI: C | NODI: C | NODI: C | NODI: C | NODI: C | NODI: C | NODI: C | NODI: C | NODI: C
2019-04-30 | NODI: C | NODI: C | NODI: C | NODI: C | NODI: C | NODI: C | NODI: C | NODI: C | NODI: C | NODI: C | NODI: C
2019-05-31 | NODI: C | NODI: C | NODI: C | NODI: C | NODI: C | NODI: C | NODI: C | NODI: C | NODI: C | NODI: C | NODI: C
2019-06-30 | NODI: C | NODI: C | NODI: C | NODI: C | NODI: C | NODI: C | NODI: C | NODI: C | NODI: C | NODI: C | NODI: C
2019-07-31 | NODI: C | NODI: C | NODI: C | NODI: C | NODI: C | NODI: C | NODI: C | NODI: C | NODI: C | NODI: C | NODI: C
2019-08-31 | NODI: C | NODI: C | NODI: C | NODI: C | NODI: C | NODI: C | NODI: C | NODI: C | NODI: C | NODI: C | NODI: C
2019-09-30 | NODI: C | NODI: C | NODI: C | NODI: C | NODI: C | NODI: C | NODI: C | NODI: C | NODI: C | NODI: C | NODI: C
2019-10-31 | NODI: C | NODI: C | NODI: C | NODI: C | NODI: C | NODI: C | NODI: C | NODI: C | NODI: C | NODI: C | NODI: C
2019-11-30 | NODI: C | NODI: C | NODI: C | NODI: C | NODI: C | NODI: C | NODI: C | NODI: C | NODI: C | NODI: C | NODI: C
2019-12-31 | NODI: C | NODI: C | NODI: C | NODI: C | NODI: C | NODI: C | NODI: C | NODI: C | NODI: C | NODI: C | NODI: C
2020-01-31 | NODI: C | NODI: C | NODI: C | NODI: C | NODI: C | NODI: C | NODI: C | NODI: C | NODI: C | NODI: C | NODI: C
2020-02-29 | NODI: C | NODI: C | NODI: C | NODI: C | NODI: C | NODI: C | NODI: C | NODI: C | NODI: C | NODI: C | NODI: C
2020-03-31 | NODI: C | NODI: C | NODI: C | NODI: C | NODI: C | NODI: C | NODI: C | NODI: C | NODI: C | NODI: C | NODI: C
2020-04-30 | NODI: C | NODI: C | NODI: C | NODI: C | NODI: C | NODI: C | NODI: C | NODI: C | NODI: C | NODI: C | NODI: C
2020-05-31 | NODI: C | NODI: C | NODI: C | NODI: C | NODI: C | NODI: C | NODI: C | NODI: C | NODI: C | NODI: C | NODI: C
2020-06-30 | NODI: C | NODI: C | NODI: C | NODI: C | NODI: C | NODI: C | NODI: C | NODI: C | NODI: C | NODI: C | NODI: C
2020-07-31 | NODI: C | NODI: C | NODI: C | NODI: C | NODI: C | NODI: C | NODI: C | NODI: C | NODI: C | NODI: C | NODI: C
2020-08-31 | NODI: C | NODI: C | NODI: C | NODI: C | NODI: C | NODI: C | NODI: C | NODI: C | NODI: C | NODI: C | NODI: C
2020-09-30 | NODI: C | NODI: C | NODI: C | NODI: C | NODI: C | NODI: C | NODI: C | NODI: C | NODI: C | NODI: C | NODI: C
2020-10-31 | NODI: C | NODI: C | NODI: C | NODI: C | NODI: C | NODI: C | NODI: C | NODI: C | NODI: C | NODI: C | NODI: C
2020-11-30 | NODI: C | NODI: C | NODI: C | NODI: C | NODI: C | NODI: C | NODI: C | NODI: C | NODI: C | NODI: C | NODI: C
2020-12-31 | NODI: C | NODI: C | NODI: C | NODI: C | NODI: C | NODI: C | NODI: C | NODI: C | NODI: C | NODI: C | NODI: C
2021-01-31 | NODI: C | NODI: C | NODI: C | NODI: C | NODI: C | NODI: C | NODI: C | NODI: C | NODI: C | NODI: C | NODI: C
2021-02-28 | NODI: C | NODI: C | NODI: C | NODI: C | NODI: C | NODI: C | NODI: C | NODI: C | NODI: C | NODI: C | NODI: C
2021-03-31 | NODI: C | NODI: C | NODI: C | NODI: C | NODI: C | NODI: C | NODI: C | NODI: C | NODI: C | NODI: C | NODI: C
2021-04-30 | NODI: C | NODI: C | NODI: C | NODI: C | NODI: C | NODI: C | NODI: C | NODI: C | NODI: C | NODI: C | NODI: C
2021-05-31 | NODI: C | NODI: C | NODI: C | NODI: C | NODI: C | NODI: C | NODI: C | NODI: C | NODI: C | NODI: C | NODI: C
2021-06-30 | NODI: C | NODI: C | NODI: C | NODI: C | NODI: C | NODI: C | NODI: C | NODI: C | NODI: C | NODI: C | NODI: C
2021-07-31 | NODI: C | NODI: C | NODI: C | NODI: C | NODI: C | NODI: C | NODI: C | NODI: C | NODI: C | NODI: C | NODI: C
2021-08-31 | NODI: C | NODI: C | NODI: C | NODI: C | NODI: C | NODI: C | NODI: C | NODI: C | NODI: C | NODI: C | NODI: C
2021-09-30 | NODI: C | NODI: C | NODI: C | NODI: C | NODI: C | NODI: C | NODI: C | NODI: C | NODI: C | NODI: C | NODI: C
2021-10-31 | NODI: C | NODI: C | NODI: C | NODI: C | NODI: C | NODI: C | NODI: C | NODI: C | NODI: C | NODI: C | NODI: C
2021-11-30 | NODI: C | NODI: C | NODI: C | NODI: C | NODI: C | NODI: C | NODI: C | NODI: C | NODI: C | NODI: C | NODI: C

## 002 - EG - A
Outfall - Monitoring Location - Limit Set: 002 - EG - A
Parameter | Polynuc aromatic HC per Method 610
Daily Max
Units | ug/L
Effluent Limit | 10
Minimum | No Data
Maximum | No Data
Median | No Data
No. of Violations | No Data
Monitoring Period End Date
2014-12-31 | NODI: C
2015-01-31 | NODI: C
2015-02-28 | NODI: C
2015-03-31 | NODI: C
2015-04-30 | NODI: C
2015-05-31 | NODI: C
2015-06-30 | NODI: C
2015-07-31 | NODI: C
2015-08-31 | NODI: C
2015-09-30 | NODI: C
2015-10-31 | NODI: C
2015-11-30 | NODI: C
2015-12-31 | NODI: C
2016-01-31 | NODI: C
2016-02-29 | NODI: C
2016-03-31 | NODI: C
2016-04-30 | NODI: C
2016-05-31 | NODI: C
2016-06-30 | NODI: C
2016-07-31 | NODI: C
2016-08-31 | NODI: C
2016-09-30 | NODI: C
2016-10-31 | NODI: C
2016-11-30 | NODI: C
2016-12-31 | NODI: C
2017-01-31 | NODI: C
2017-02-28 | NODI: C
2017-03-31 | NODI: C
2017-04-30 | NODI: C
2017-05-31 | NODI: C
2017-06-30 | NODI: C
2017-07-31 | NODI: C
2017-08-31 | NODI: C
2017-09-30 | NODI: C
2017-10-31 | NODI: C
2017-11-30 | NODI: C
2017-12-31 | NODI: C
2018-01-31 | NODI: C
2018-02-28 | NODI: C
2018-03-31 | NODI: C
2018-04-30 | NODI: C
2018-05-31 | NODI: C
2018-06-30 | NODI: C
2018-07-31 | NODI: C
2018-08-31 | NODI: C
2018-09-30 | NODI: C
2018-10-31 | NODI: C
2018-11-30 | NODI: C
2018-12-31 | NODI: C
2019-01-31 | NODI: C
2019-02-28 | NODI: C
2019-03-31 | NODI: C
2019-04-30 | NODI: C
2019-05-31 | NODI: C
2019-06-30 | NODI: C
2019-07-31 | NODI: C
2019-08-31 | NODI: C
2019-09-30 | NODI: C
2019-10-31 | NODI: C
2019-11-30 | NODI: C
2019-12-31 | NODI: C
2020-01-31 | NODI: C
2020-02-29 | NODI: C
2020-03-31 | NODI: C
2020-04-30 | NODI: C
2020-05-31 | NODI: C
2020-06-30 | NODI: C
2020-07-31 | NODI: C
2020-08-31 | NODI: C
2020-09-30 | NODI: C
2020-10-31 | NODI: C
2020-11-30 | NODI: C
2020-12-31 | NODI: C
2021-01-31 | NODI: C
2021-02-28 | NODI: C
2021-03-31 | NODI: C
2021-04-30 | NODI: C
2021-05-31 | NODI: C
2021-06-30 | NODI: C
2021-07-31 | NODI: C
2021-08-31 | NODI: C
2021-09-30 | NODI: C
2021-10-31 | NODI: C
2021-11-30 | NODI: C

## 002 - Y - A
Outfall - Monitoring Location - Limit Set: 002 - Y - A
Parameter | Polynuc aromatic HC per Method 610
Daily Max
Units | ug/L
Effluent Limit | 100
Minimum | No Data
Maximum | No Data
Median | No Data
No. of Violations | No Data
Monitoring Period End Date
2014-12-31 | NODI: C
2015-01-31 | NODI: C
2015-02-28 | NODI: C
2015-03-31 | NODI: C
2015-04-30 | NODI: C
2015-05-31 | NODI: C
2015-06-30 | NODI: C
2015-07-31 | NODI: C
2015-08-31 | NODI: C
2015-09-30 | NODI: C
2015-10-31 | NODI: C
2015-11-30 | NODI: C
2015-12-31 | NODI: C
2016-01-31 | NODI: C
2016-02-29 | NODI: C
2016-03-31 | NODI: C
2016-04-30 | NODI: C
2016-05-31 | NODI: C
2016-06-30 | NODI: C
2016-07-31 | NODI: C
2016-08-31 | NODI: C
2016-09-30 | NODI: C
2016-10-31 | NODI: C
2016-11-30 | NODI: C
2016-12-31 | NODI: C
2017-01-31 | NODI: C
2017-02-28 | NODI: C
2017-03-31 | NODI: C
2017-04-30 | NODI: C
2017-05-31 | NODI: C
2017-06-30 | NODI: C
2017-07-31 | NODI: C
2017-08-31 | NODI: C
2017-09-30 | NODI: C
2017-10-31 | NODI: C
2017-11-30 | NODI: C
2017-12-31 | NODI: C
2018-01-31 | NODI: C
2018-02-28 | NODI: C
2018-03-31 | NODI: C
2018-04-30 | NODI: C
2018-05-31 | NODI: C
2018-06-30 | NODI: C
2018-07-31 | NODI: C
2018-08-31 | NODI: C
2018-09-30 | NODI: C
2018-10-31 | NODI: C
2018-11-30 | NODI: C
2018-12-31 | NODI: C
2019-01-31 | NODI: C
2019-02-28 | NODI: C
2019-03-31 | NODI: C
2019-04-30 | NODI: C
2019-05-31 | NODI: C
2019-06-30 | NODI: C
2019-07-31 | NODI: C
2019-08-31 | NODI: C
2019-09-30 | NODI: C
2019-10-31 | NODI: C
2019-11-30 | NODI: C
2019-12-31 | NODI: C
2020-01-31 | NODI: C
2020-02-29 | NODI: C
2020-03-31 | NODI: C
2020-04-30 | NODI: C
2020-05-31 | NODI: C
2020-06-30 | NODI: C
2020-07-31 | NODI: C
2020-08-31 | NODI: C
2020-09-30 | NODI: C
2020-10-31 | NODI: C
2020-11-30 | NODI: C
2020-12-31 | NODI: C
2021-01-31 | NODI: C
2021-02-28 | NODI: C
2021-03-31 | NODI: C
2021-04-30 | NODI: C
2021-05-31 | NODI: C
2021-06-30 | NODI: C
2021-07-31 | NODI: C
2021-08-31 | NODI: C
2021-09-30 | NODI: C
2021-10-31 | NODI: C
2021-11-30 | NODI: C