## Test Methods
Master: All EPA-Approved CWA Test Methods in 40 CFR Part 136
Parameter | EPA Methods | Standard Methods (SM) | AOAC, ASTM, or USGS | Other
Per NPDES Permit Application List
Table A. Conventional and Non Conventional Pollutants
[1.] Biochemical Oxygen Demand (BOD) (mg/L) |  | 5210 B |  | I-3112-85.2
[2.] Chemical Oxygen Demand (COD) (mg/L) | 410.3, 410.4 | 5220 B, C, or D | D1252-06 A or B | 973.46
[3.] Total Organic Carbon (TOC) (mg/L) |  | 5310 B, C, or D | D7573, D4839 | 973.47
[4.] Total Suspended Solids (TSS) (mg/L)
[5.] Ammonia (as N) (mg/L) | 350.1 | 4500-NH3 B, C, D, E, F, G, or H | D1426-08 | 973.49.3,I-4523-85.2
[6.] Flow
[7.] Temperature (deg C)
[8.] pH (SU)
Table B.
Section 1. Toxic Metals, Cyanide, and Total Phenols
[1.1] Antimony, total | 200.9, 200.5, 200.8 | 3111 B, 3120 B, 3125 B | D1976-12, D5673-10 | I-4471-97.50, 993.14, I-4471-97.50
[1.2] Arsenic, total | 200.5, 200.8, 200.9, 206.5(digestion only) | 3114 B, 3114 C, 3113 B, 3120 B, 3125 B, 3500-As B | D2972-08, D1976-12, D5673-10 | I-3062-85.2, I-4063-98.49, 993.14, I-4020-05.70, I-3060-85.2
[1.3] Beryllium, toal | 200.5, 200.7, 200.8, 200.9 | 3011 D or E, 3113 B, 3120 B, 3125 B | D3645-08, D1976-12, D5673-10, D4190-08 | I-4471-97.50, 993.14, I-4471-97.50
[1.4] Cadmium, total | 200.5, 200.7, 200.8, 200.9 | 3111 B or C, 3113 B, 3125 B, 3500-Cd-D | D3557-12 A, B, or D, D1976-12, D5673-10, D4190-08, D3557-12 | 974.27, I-3135-852, I-3136-85.2, I-4138-89.51, I-1472-85.2, I-4471-97.50, 993.14
[1.5] Chromium, total | 200.5, 200.7, 200.8, 200.9 | 3111 B or C, 3113 B, 3120 B, 3125 B, 3500-Cr B | D1687 B or C, D1976, D5673, D4190 | I-4471-97.50, 993.14, I-4020.05.70
[1.6] Copper, toal | 200.5, 200.7, 200.8, 200.9 | 3111 B or C, 3113 B, 3120 B, 3125 B, 3500-Cu B or C | D1688 A, B, or C, D1976, D5673, D4190 | I-4471-97.50, 993.14, I-4020-05.70
[1.7] Lead, total | 200.5, 200.7, 200.8, 200.9 | 3011 B or C, 3113 B, 3120 B, 3125 B, 3500-Pb B | D1976, D3559 A, B, or D, D5673, D4190, D3559 | 974.27, I-3399-85.2, I-4403-89.51, I-4471-97.50
[1.8] Mercury, total | 245.1, 245.2, 245.7, 1631E 43 | 3112 B | D3223 | 977.22, I-3462-85.2, I-4464-01.71
[1.9] Nickel, total | 200.5, 200.7, 200.8, 200.9 | 3111 B or C, 3113 B, 3120 B, 3125 B | D1886 A, B, or C, D1976, D5673, D4190 | I-3499-85.2, I-4503-89.51, I-4471-97.50, 993.14, I-4020-05.70
[1.10] Selenium, total | 200.5, 200.7, 200.8, 200.9 | 3113 B, 3120 B, 3125 B, 3114 B or C | D3859 A or B, D1976, D5673 | I-4668-98.49, 993.14, I-4020-05.70, I-3667-85.2
[1.11] Silver, toal | 200.5, 200.7, 200.8, 200.9 | 3111 B or C, 3113 B, 3120 B, 3125 B | D1976, D5673 | I-4471-97.50, 993.14, I-4471-97.50
[1.12] Thallium, total | 200.7, 200.8, 200.9, 279.2 | 3111 B, 3113 B, 3120 B, 3125 B | D1976-12
[1.13] Zinc, total | 200.5, 200.7, 200.8, 289.2 | 3111 B or C, 3120 B, 3125 B, 3500 Zn B | D1691-12 A or B, D1976-12, D5673-10, D4190-08 | 974.27, I-3900-85.2, I-4471-97.50, 993.14, I-4020-05.70
[1.14] Cyanide, total | 335.4 | 4500-CN B, C, D, E, or F | D2036 A, D7284 | 10-204-00-1-X.56, I-3300-85.2, 10-204-00-1-X, I-4302-85.2
[1.15] Phenols, total | 420.1, 420.4 | 5530 B or D | D1783 A or B
Section 2. Organic Toxic Pollutants (GC/MS Fraction-Volatile Compounds)
[2.1] Acrolein | GC 603, GC/MS 624.1, GC/MS 1624 B
[2.2] Acrylonitrile | GC 603, GC/MS 624.1, GC/MS 1624 B
[2.3] Benzene | GC 602, GC/MS 624.1, GC/MS 1624B | GC 6200 C-2011, GC/MS 6200 B-2011
[2.4] Bromoform | GC 601, GC/MS 624.1, GC/MS 1624B | GC 6200 C-2011, GC/MS 6200 B-2011
[2.5] Carbon tetrachloride | GC 601, GC/MS 624.1, GC/MS 1624B | GC 6200 C-2011, GC/MS 6200 B-2011
[2.6] Chlorobenzene | GC 601, GC 602, GC/MS 624.1, GC/MS 1624B | GC 6200 C-2011, GC/MS 6200 B-2011
[2.7] Chlorodibromomethane | GC 601, GC/MS 624.1, GC/MS 1624B | GC 6200 C-2011, GC/MS 6200 B-2011
[2.8] Chloroethane | GC 601, GC/MS 624.1, GC/MS 1624B | GC 6200 C-2011, GC/MS 6200 B-2011
[2.9] 2-chloroethylvinyl ether | GC 601, GC/MS 624.1, GC/MS 1624B
[2.10] Chloroform | GC 601, GC/MS 624.1, GC/MS 1624 B | GC 6200 C-2011, GC 6200 B-2011
[2.11] Dichlorobromomethane | GC 601, GC/MS 624.1, GC/MS 1624 B | GC 6200 C-2011, GC 6200 B-2011
[2.12] 1,1-dichloroethane | GC 601, GC/MS 624.1, GC/MS 1624B | GC 6200 C-2011, GC/MS 6200 B-2011
[2.13] 1,2-dichloroethane | GC 601, GC/MS 624.1, GC/MS 1624B | GC 6200 C-2011, GC/MS 6200 B-2011
[2.14] 1,1-dichloroethylene | GC 601, GC/MS 624.1, GC/MS 1624B | GC 6200 C-2011, GC/MS 6200 B-2011
[2.15] 1,2-dichloropropane | GC 601, GC/MS 624.1, GC/MS 1624B | GC 6200 C-2011, GC/MS 6200 B-2011
[2.16] 1,3-dichloropropylene | GC 601, GC/MS 624.1, GC/MS 1624B | GC 6200 C-2011, GC/MS 6200 B-2011
[2.17] Ethylbenzene | GC 602, GC/MS 624.1, GC/MS 1624B | GC 6200 C-2011, GC/MS 6200 B-2011
[2.18] Methyl bromide
[2.19] Methyl chloride
[2.20] Methylene chloride | GC 601, GC/MS 624.1, GC/MS 1624B | GC 6200 C-2011, GC/MS 6200 B-2011
[2.21] 1,1,2,2-tetrachloroethane | GC 601, GC/MS 624.1, GC/MS 1624B | GC 6200 C-2011, GC/MS 6200 B-2011
[2.22] Tetrachloroethylene | GC 601, GC/MS 624.1, GC/MS 1624B | GC 6200 C-2011, GC/MS 6200 B-2011
[2.23] Toluene | GC 602, GC/MS 624.1, GC/MS 1624B | GC 6200 C-2011, GC/MS 6200 B-2011
[2.24] 1,2-trans-dichlorethylene | GC 601, GC/MS 624.1, GC/MS 1624B | GC 6200 C-2011, GC/MS 6200 B-2011
[2.25] 1,1,1-trichloroethane | GC 601, GC/MS 624.1, GC/MS 1624B | GC 6200 C-2011, GC/MS 6200 B-2011
[2.26] 1,1,2-trichloroethane | GC 601, GC/MS 624.1, GC/MS 1624B | GC 6200 C-2011, GC/MS 6200 B-2011
[2.27] Trichlorethylene | GC 601, GC/MS 624.1, GC/MS 1624B | GC 6200 C-2011, GC/MS 6200 B-2011
[2.28] Vinyl chloride | GC 601, GC/MS 624.1, GC/MS 1624B | GC 6200 C-2011, GC/MS 6200 B-2011
Section 3. Organic Toxic Pollutants (GC/MS Fraction-Acid Compounds)
[3.1] 2-chlorophenol
[3.2] 2,4-dichlorophenol | GC 604, GC/MS 625.1, GC/MS 1625B | GC 6420 B-2000, GC/MS 6410 B-2000
[3.3] 2,4-dimethylphenol | GC 604, GC/MS 625.1, GC/MS 1625B | GC 6420 B-2000, GC/MS 6410 B-2000
[3.4] 4,6-dinitro-o-cresol
[3.5] 2,4-dinitrophenol | GC 604, GC/MS 625.1, GC/MS 1625B | GC 6420 B-2000, GC/MS 6410 B-2000
[3.6] 2-nitrophenol | GC 604, GC/MS 625.1, GC/MS 1625B | GC 6420 B-2000, GC/MS 6410 B-2000
[3.7] 4-nitrophenol | GC 604, GC/MS 625.1, GC/MS 1625B | GC 6420 B-2000, GC/MS 6410 B-2000
[3.8] p-chloro-m-cresol
[3.9] Pentachlorophenol
[3.10] Phenol
[3.11] 2,4,6-trichlorophenol | GC 604, GC/MS 625.1, GC/MS 1625B | GC 6420 B-2000, GC/MS 6410 B-2000
Section 4. Organic Toxic Pollutants (GC/MS Fraction-Base/Neutral Compounds)
[4.1] Acenaphthene | GC 610, GC/MS 625.1, GC/MS 1625 B, HPLC 610 | GC/MS 6410 B-2000, HPLC 6440 B-2005 | HPLC D4657-92 (98)
[4.2] Acenaphthylene | GC 610, GC/MS 625.1, GC/MS 1625 B, HPLC 610 | GC/MS 6410 B-2000, HPLC 6440 B-2005 | HPLC D4657-92 (98)
[4.3] Anthracene | GC 610, GC/MS 625.1, GC/MS 1625 B, HPLC 610 | GC/MS 6410 B-2000, HPLC 6440 B-2005 | HPLC D4657-92 (98)
[4.4] Benzidine | GC/MS 615.15, GC/MS 1625 B, HPLC 605 | GC/MS 6410 B-2000
[4.5] Benzo (a) anthracene | GC 610, GC/MS 625.1, GC/MS 1625 B, HPLC 610 | GC/MS 6410 B-2000, HPLC 6440 B-2005 | HPLC D4657-92 (98)
[4.6] Benzo (a) pyrene | GC 610, GC/MS 625.1, GC/MS 1625 B, HPLC 610 | GC/MS 6410 B-2000, HPLC 6440 B-2005 | HPLC D4657-92 (98)
[4.7] 3,4-benzofluoranethene | GC 610, GC/MS 625.1, GC/MS 1625 B, HPLC 610 | GC/MS 6410 B-2000, HPLC 6440 B-2005 | HPLC D4657-92 (98)
[4.8] Benzo (ghi) perylene | GC 610, GC/MS 625.1, GC/MS 1625 B, HPLC 610 | GC/MS 6410 B-2000, HPLC 6440 B-2005 | HPLC D4657-92 (98)
[4.9] Benzo (k) fluoranthene | GC 610, GC/MS 625.1, GC/MS 1625 B, HPLC 610 | GC/MS 6410 B-2000, HPLC 6440 B-2005 | HPLC D4657-92 (98)
[4.10] Bis (2-chloroethoxy) methane | GC 610, GC/MS 625.1, GC/MS 1625 B | GC/MS 6410 B-2000
[4.11] Bis (2-chloroethyl) ether | GC 610, GC/MS 625.1, GC/MS 1625 B | GC/MS 6410 B-2000
[4.12] Bis (2-chloroisopropyl) ether
[4.13] Bis (2-ethylhexyl) phthalate | GC 610, GC/MS 625.1, GC/MS 1625 B | GC/MS 6410 B-2000
[4.14] 4-bromophenyl phenyl ether | GC 610, GC/MS 625.1, GC/MS 1625 B | GC/MS 6410 B-2000
[4.15] Butyl benzyl phthalate | GC 610, GC/MS 625.1, GC/MS 1625 B | GC/MS 6410 B-2000
[4.16] 2-chloronaphthalene
[4.17] 4-chlorophenyl phenyl ether | GC 611, GC/MS 625.1, GC/MS 1625 B | GC/MS 6410 B-2000
[4.18] Chrysene | GC 610, GC/MS 625.1, GC/MS 1625 B | GC/MS 6410 B-2000
[4.19] Dibenzo (a,h) anthracene | GC 610, GC/MS 625.1, GC/MS 1625 B | GC/MS 6410 B-2000, HPLC 6440 B-2005
[4.20] 1,2-dichlorobenzene | GC 601, GC 602, GC/MS 624.1, GC/MS 1625 B | GC 6200 C-2011, GC/MS 6200 B-2011
[4.21] 1,3-dichlorobenzene | GC 601, GC 602, GC/MS 624.1, GC/MS 1625 B | GC 6200 C-2011, GC/MS 6200 B-2011
[4.22] 1,4-dichlorobenzene | GC 601, GC 602, GC/MS 624.1, GC/MS 1625 B | GC 6200 C-2011, GC/MS 6200 B-2011
[4.23] 3,3-dichlorobenzidine | GC/MS 625.1, GC/MS 1625 B, HPLC 605 | GC/MS 6200 B-2000
[4.24] Diethyl phthalate | GC 606, GC/MS 625.1, GC/MS 1625 B | GC/MS 6410 B-2000
[4.25] Dimethyl phthalate | GC 606, GC/MS 625.1, GC/MS 1625 B | GC/MS 6410 B-2000
[4.26] Di-n-butyl phthalate | GC 606, GC/MS 625.1, GC/MS 1625 B | GC/MS 6410 B-2000
[4.27] 2,4-dinitrotoluene | GC 609, GC/MS 625.1, GC/MS 1625B | GC/MS 6410 B-2000
[4.28] 2,6-dinitrotoluene | GC 609, GC/MS 625.1, GC/MS 1625B | GC/MS 6410 B-2000
[4.29] Di-n-octyl phthalate | GC 606, GC/MS 625.1, GC/MS 1625 B | GC/MS 6410 B-2000
[4.30] 1,2-Diphenylhydrazine
[4.31] Fluoranthene | GC 610, GC/MS 625.1, GC/MS 1625 B, HPLC 610 | GC/MS 6410 B-2000, HPLC 6440 B-2005 | HPLC D4657-92(98)
[4.32] Fluorene | GC 610, GC/MS 625.1, GC/MS 1625 B, HPLC 610 | GC/MS 6410 B-2000, HPLC 6440 B-2005 | HPLC D4657-92(98)
[4.33] Hexachlorobenzene | GC 612, GC/MS 625.1, GC/MS 1625B | GC/MS 6410B-2000
[4.34] Hexachlorobutadiene | GC 612, GC/MS 625.1, GC/MS 1625B | GC/MS 6410B-2000
[4.35] Hexachlorocyclopentadiene | GC 612, GC/MS 625.1, GC/MS 1625B | GC/MS 6410B-2000
[4.36] Hexachlorethane | GC 612, GC/MS 625.1, GC/MS 1625B | GC/MS 6410B-2000
[4.37] Indeno (1,2,3-cd) pyrene | GC 610, GC/MS 625.1, GC/MS 1625B, HPLC 610 | GC/MS 6410B-2000, HPLC 6440 B-2005
[4.38] Isophorone | GC 609, GC/MS 625.1, GC/MS 1625B | GC/MS 6410 B-2000
[4.39] Naphthalene | GC 610, GC/MS 625.1, GC/MS 1625B, HPLC 610 | GC/MS 6410B-2000, HPLC 6440 B-2005
[4.40] Nitrobenzene | GC 609 GC/MS 625.1, GC/MS 1625B | GC/MS 6410 B-2000 | HPLC D4657-92(98)
[4.41] N-nitrosodimethylamine | GC 607, GC/MS 625.1, GC/MS 1625B | GC/MS 6410 B-2000
[4.42] N-nitrosodi-n-propylamine | GC 607, GC/MS 625.1, GC/MS 1625B | GC/MS 6410 B-2000
[4.43] N-nitrosodiphenylamine | GC 607, GC/MS 625.1, GC/MS 1625B | GC/MS 6410 B-2000
[4.44] Phenanthrene | GC 610, GC/MS 625.1, GC/MS 1625B, HPLC 610 | GC/MS 6410 B-2000, HPLC 6440 B-2005
[4.45] Pyrene | GC 610, GC/MS 625.1, GC/MS 1625B, HPLC 610 | GC/MS 6410 B-2000, HPLC 6440 B-2005
[4.46] 1,2,4-trichlorobenzene | GC 612, GC/MS 625.1, GC/MS 1625B | GC/MS 6410 B-2000
Section 5. Organic Toxic Pollutants (GC/MS Fraction-Pesticides)
[5.1] Aldrin | GC 617, GC 608.3, GC/MS 625.1 | GC 6630 B-2007 or C, GC/MS 6410 B-2000 | D3086-90, D5812-96(02)
[5.2] α-BHC | GC 617, GC 608.3, GC/MS 625.1 | GC 6630 B-2007 or C, GC/MS 6410 B-2000 | D3086-90, D5812-96(02)
[5.3] β-BHC | GC 617, GC 608.3, GC/MS 625.1 | GC 6630 B-2007 or C, GC/MS 6410 B-2000 | D3086-90, D5812-96(02)
[5.4] γ-BHC | GC 617, GC 608.3, GC/MS 625.1 | GC 6630 B-2007 or C, GC/MS 6410 B-2000 | D3086-90, D5812-96(02)
[5.5] δ-BHC | GC 617, GC 608.3, GC/MS 625.1 | GC 6630 B-2007 or C, GC/MS 6410 B-2000 | D3086-90, D5812-96(02)
[5.6] Chlordane | GC 617, GC 608.3, GC/MS 625.1 | GC 6630 B-2007 or C, GC/MS 6410 B-2000 | D3086-90, D5812-96(02)
[5.7] 4,4'-DDT | GC 617, GC 608.3, GC/MS 625.1 | GC 6630 B-2007 or C, GC/MS 6410 B-2000 | D3086-90, D5812-96(02)
[5.8] 4,4'-DDE | GC 617, GC 608.3, GC/MS 625.1 | GC 6630 B-2007 or C, GC/MS 6410 B-2000 | D3086-90, D5812-96(02)
[5.9] 4,4'-DDD | GC 617, GC 608.3, GC/MS 625.1 | GC 6630 B-2007 or C, GC/MS 6410 B-2000 | D3086-90, D5812-96(02)
[5.10] Dieldrin | GC 617, GC 608.3, GC/MS 625.1 | GC 6630 B-2007 or C, GC/MS 6410 B-2000 | D3086-90, D5812-96(02)
[5.11] α-endosulfan | GC 617, GC 608.3, GC/MS 625.1 | GC 6630 B-2007 or C, GC/MS 6410 B-2000 | D3086-90, D5812-96(02)
[5.12] β-endosulfan | GC 617, GC 608.3, GC/MS 625.1 | GC 6630 B-2007 or C, GC/MS 6410 B-2000 | D3086-90, D5812-96(02)
[5.13] Endosulfan sulfate | GC 617, GC 608.3, GC/MS 625.1 | GC 6630 B-2007 or C, GC/MS 6410 B-2000
[5.14] Endrin | GC 505, GC 508, GC 617, GC 1656, GC 608.3, GC/MS 525.1, GC/MS 525.2, GC/MS 625.15 | GC 6630 B-2007 or C, GC/MS 6410 B-2000 | D3086-90, D5812-96(02)
[5.15] Endrin aldehyde | GC 617, GC 608.3, GC/MS 625.1 | GC 6630 C-2007
[5.16] Heptachlor | GC 505, GC 508, GC 617, GC 1656, GC 608.3, GC/MS 525.1, GC/MS 525.2, GC/MS 625.15 | GC 6630 B-2007 or C, GC/MS 6410 B-2000 | D3086-90, D5812-96(02)
[5.17] Heptachlor epoxide | GC 617, GC 608.3, GC/MS 625.1 | GC 6630 B-2007 or C, GC/MS 6410 B-2000 | D3086-90, D5812-96(02)
[5.18] PCB-1242 | GC 608.3, GC/MS 625.1 | GC/MS 6410 B-2000
[5.19] PCB-1254 | GC 608.3, GC/MS 625.1 | GC/MS 6410 B-2000
[5.20] PCB-1221 | GC 608.3, GC/MS 625.1 | GC/MS 6410 B-2000
[5.21] PCB-1232 | GC 608.3, GC/MS 625.1 | GC/MS 6410 B-2000
[5.22] PCB-1248 | GC 608.3, GC/MS 625.1 | GC/MS 6410 B-2000
[5.23] PCB-1260 | GC 608.3, GC/MS 625.1 | GC/MS 6410 B-2000
[5.24] PCB-1016 | GC 608.3, GC/MS 625.1 | GC/MS 6410 B-2000
[5.25] Toxaphene | GC 505, GC 508, GC 617, GC 1656, GC 608.3, GC/MS 525.1, GC/MS 525.2, GC/MS 625.15 | GC 6630 B-2007 or C, GC/MS 6410 B-2000 | D3086-90, D5812-96(02)
Table C. Certain Conventional and Non Conventional Pollutants
[1.] Bromide | 300 | 4110 B, C, or D, 4140 B | D4327-03, D6508-10 | 993.30.3, D6508
[2.] Chlorine, total residual |  | 4500-Cl B, C, D, E, F, or G | D1253-08
[3.] Color
[4.] Fecal coliform
[5.] Fluoride | 300.0, 300.1 | 4500-F B, C, D, or E, 4110 B or C, 4140 B | D1179 A or B, D4327, D6508 | 993.30.3, D6508
[6.] Nitrate-nitrite | 353.2, 300.0, 300.1 | 4500-NO3 E, F, or H, 4110 B or C, 4140 B | D3867 A or B, D4327, D6508 | I-2545-90.51, 993.30.3, D6508, I-2547-11, I-2548-11, Hach 10206.75
[7.] Nitrogen, total organic (as N)
[8.] Oil and grease | 1664 A or B | 5520 B or F
[9.] Phosphorus (as P), total | 365.3, 365.1, 200.7, 365.4 | 4500-P B, E, F, G, or H | D515 A or B | 973.56, I-4600-85.2, I-4471-97.50, I-4610-91.48, NCASI-TNTP W10900.77
[10.] Sulfate (as SO4) | 375.2, 300.0, 300.1 | 4500-SO4 2 E, C, or F, 4110 B or C, 4140 B | D516, D4327, D6508-1010 | 925.54.3, 993.30, I-4020-05.70, D6508
[11.] Sulfide (as S) |  | 4500-S2 B-2011, C, D, F, or G | D4658-09 | I-3840-85.2
[12.] Sulfite (as SO3) |  | 4500-SO3 2 B
[13.] Surfactants |  | 5540 C-2011 | D2330-02
[14.] Aluminum, total | 200.5, 200.8, or 200.9 | 3111 D or E, 3113 B, 3120 B, 3125 B, or 3500-Al | I-3051-85.2, I-4471-97.50, 993.14
[15.] Barium, total | 200.5, 200.8 | 3111 D, 3113 B, 3120 B, 3125 B | D4382-12, D5673-10 | I-4471-90.5, 993.14, I-4471-97.50
[16.] Boron, total | 200.5, 200.7, 200.8 | 3120 B, 3125 B | D1976, D5673, D4190 | I-3112-85.2, I-4471-97.50, 993.14, I-4471-97.50
[17.] Cobalt, total | 200.7, 200.8, 200.9 | 3111 B or C, 3113 B, 3120 B, 3125 B | D3558 A, B, or C, D1976, D5673, D4190 | I-3239-85.2, I-4243-89.51, I-4471-97.50, 993.14, I-4020-05.70
[18.] Iron, total | 200.5, 200.7, 200.8, 200.9 | 3111 B or C, 3113 B, 3120 B, 3125 B, 3500-Fe B | D1068 A or B, D1976, D5673, D4190 D1068 | I-4471-97.50, 993.14.3
[19.] Magnesium, total | 200.5, 200.7, 200.8 | 3111 B, 3120 B, 3125 B | D511 B, D1976, D5673, D6919 | 974.27, I-3447-85.2, I-4471-97.50, 993.14
[20.] Molybdenum, total | 200.7, 200.8 | 3111 D, 3113 B, 3120 B, 3125 B | D1976, D5673 | I-3490-85.2, I-3492-96.47, I-4471-97.50, 993.14, I-4471-97.50
[21.] Manganese, total | 200.5, 200.7, 200.8, 200.9 | 3111 B, 3113 B, 3120 B, 3125 B, 3500-Mn B | D858 A, B, or C, D1976, D5673, D4190 | 974.27, I-3454-85.2, I-4471-97.50, 993.14, I-4471-97.50, 920.203.3
[22.] Tin, total | 200.5, 200.7, 200.8, 200.9 | 3111 B, 3113 B |  | I-3850-78.8
[23.] Titanium, total | 283.2, 200.7, 200.8 | 3111 D, 3125 B | D5673-10 | 993.14.3
[24.] Radioactivity
Table D. Certain Hazardous Substances and Asbestos
[1.] Asbestos
[2.] Acetaldehyde
[3.] Allyl alcohol
[4.] Ally chloride
[5.] Amyl acetate
[6.] Aniline
[7.] Benzonitrile
[8.] Benzyl chloride
[9.] Butyl acetate
[10.] Butylamine
[11.] Captan
[12.] Carbaryl
[13.] Carbofuran
[14.] Carbon disulfide
[15.] Chlorpyrifos
[16.] Coumaphos
[17.] Cresol
[18.] Crotonaldehyde
[19.] Cyclohexane
[20.] 2,4-D (2,4-dichlorophenoxyacetic acid)
[21.] Diazinon
[22.] Dicamba
[23.] Dichlobenil
[24.] Dichlone
[25.] 2,2-dichloropropionic acid
[26.] Dichlorvos
[27.] Diethyl amine
[28.] Dimethyl amine
[29.] Dinitrobenzene
[30.] Diquat
[31.] Disulfoton
[32.] Diuron
[33.] Epichlorohydrin
[34.] Ethion
[35.] Ethylene diamine
[36.] Ethylene dibromide
[37.] Formaldehyde
[38.] Furfural
[39.] Guthion
[40.] Isoprene
[41.] Isopropanolamine
[42.] Kelthane
[43.] Kepone
[44.] Malathion
[45.] Mercaptodimethur
[46.] Methoxychlor
[47.] Methyl mercaptan
[48.] Methyl methacrylate
[49.] Methyl parathion
[50.] Mevinphos
[51.] Mexacarbate
[52.] Monoethyl amine
[53.] Monomethyl amine
[54.] Naled
[55.] Naphthenic acid
[56.] Nitrotoluene
[57.] Parathion
[58.] Phenolsulfonate
[59.] Phosgene
[60.] Propargite
[61.] Propylene oxide
[62.] Pyrethrins
[63.] Quinoline
[64.] Resorcinol
[65.] Strontium
[66.] Strychnine
[67.] Styrene
[68.] 2,4,5-T (2,4,5-trichlorophenoxyacetic acid)
[69.] TDE (tetrachlorodiphenyl ethane)
[70.] 2,4,5-TP [2-(2,4,5-trichlorophenoxy) propanoic acid]
[71.] Trichlorofon
[72.] Triethanolamine
[73.] Triethylamine
[74.] Trimethylamine
[75.] Uranium
[76.] Vanadium
[77.] Vinyl acetate
[78.] Xylene
[79.] Xylenol
[80.] Zirconium
Table E. 2,3,7,8 Tetrachlorodibenzo p dioxin
2,3,7,8-TCDD

## Lab MLs
Minimum Levels for EPA-Approved CWA Test Methods
Region 1
| EPA Lab ML |  | Lab Provided Lowest ML |  | Lab Provided Lowest ML
Parameter |  |  | NH Lab [CBI] |  | MA Lab [CBI]
Per NPDES Permit Application List | Method | ML | Method | ML | Method | ML
Table A. Conventional and Non Conventional Pollutants
[1.] Biochemical Oxygen Demand (BOD) (mg/L) |  |  | SM 5210 B | 3 | SM 5210 B | 2
[2.] Chemical Oxygen Demand (COD) (mg/L) |  |  | HACH 8000 | 10 | EPA 410.3 | 10
[3.] Total Organic Carbon (TOC) (mg/L) |  |  | SM 5310 C | 0.5 | SM 5310 B, C, or D | 0.5
[4.] Total Suspended Solids (TSS) (mg/L) |  |  | SM 2540 D | 5 | SM 2540 C | 1
[5.] Ammonia (as N) (mg/L) |  |  | SM 4500-NH3 D | 0.05 | EPA 350.1 | 0.075
[6.] Flow
[7.] Temperature (deg C)
[8.] pH (SU)
Table B.
Section 1. Toxic Metals, Cyanide, and Total Phenols
[1.1] Antimony, total | EPA 200.8 | 0.4 | EPA 200.8 | 0.9 | EPA 200.7, 200.8 | 4
[1.2] Arsenic, total | EPA 200.8 | 1.4 | EPA 200.8 | 0.5 | EPA 200.7, 200.8 | 1
[1.3] Beryllium, toal | EPA 200.5 | 0.1 | EPA 200.8 | 0.02 | EPA 200.7, 200.8 | 0.3
[1.4] Cadmium, total | EPA 200.8 | 0.5 | EPA 200.8 | 0.05 | EPA 200.7, 200.8 | 0.2
[1.5] Chromium, total | EPA 200.5 | 0.5 | EPA 200.8 | 0.1 | EPA 200.7, 200.8 | 1
[1.6] Copper, toal | EPA 200.5 | 0.7 | EPA 200.8 | 0.3 | EPA 200.7, 200.8 | 1
[1.7] Lead, total | EPA 200.8 | 0.6 | EPA 200.8 | 0.6 | EPA 200.7, 200.8 | 1
[1.8] Mercury, total | EPA 245.2 | 0.6 | EPA 245.2 | 0.6 | EPA 245.1 | 0.0005
[1.9] Nickel, total | EPA 200.8 | 0.5 | EPA 200.8 | 0.6 | EPA 200.7, 200.8 | 2
[1.10] Selenium, total | EPA 200.8 | 0.1 | EPA 200.8 | 0.6 | EPA 200.7, 200.8 | 5
[1.11] Silver, toal | EPA 200.8 | 0.1 | EPA 200.8 | 0.2 | EPA 200.7, 200.8 | 0.4
[1.12] Thallium, total | EPA 200.8 | 0.3 | EPA 200.8 | 0.3 | EPA 200.7, 200.8 | 0.5
[1.13] Zinc, total | EPA 289.2 | 0.15 | EPA 200.8 | 0.05 | EPA 200.7, 200.8 | 10
[1.14] Cyanide, total ug/L (see notes, below) | OIA-1677-09 |  | OIA-1677-09, SM4500-CN B, C, D, E, or F | 5 | SM4500-CN B, C, D, E, or F | 5
[1.15] Phenols, total |  |  | EPA 420.1 | 0.05 | EPA 420.1 | 0.03
Section 2. Organic Toxic Pollutants (GC/MS Fraction-Volatile Compounds)
[2.1] Acrolein | EPA 603 | 2.1 | EPA 624.1 | 50 | EPA 624.1 | 8
[2.2] Acrylonitrile | EPA 603 | 1.5 | EPA 624.1 | 5 | EPA 624.1 | 10
[2.3] Benzene | EPA 602 | 0.6 | EPA 624.1 | 1 | EPA 624.1 | 1
[2.4] Bromoform | EPA 601 | 0.6 | EPA 624.1 | 2 | EPA 624.1 | 1
[2.5] Carbon tetrachloride | EPA 601 | 0.36 | EPA 624.1 | 1 | EPA 624.1 | 1
[2.6] Chlorobenzene | EPA 602 | 0.6 | EPA 624.1 | 1 | EPA 624.1 | 3.5
[2.7] Chlorodibromomethane | EPA 601 | 0.27 | EPA 624.1 | 1 | EPA 624.1 | 1
[2.8] Chloroethane | EPA 601 | 1.56 | EPA 624.1 | 2 | EPA 624.1 | 2
[2.9] 2-chloroethylvinyl ether | EPA 601 | 0.39 | EPA 624.1 | 2 | EPA 624.1 | 10
[2.10] Chloroform | EPA 601 | 0.15 | EPA 624.1 | 1 | EPA 624.1 | 1
[2.11] Dichlorobromomethane | EPA 601 | 0.3 | EPA 624.1 | 0.5 | EPA 624.1 | 1
[2.12] 1,1-dichloroethane | EPA 601 | 0.21 | EPA 624.1 | 1 | EPA 624.1 | 1.5
[2.13] 1,2-dichloroethane | EPA 601 | 0.09 | EPA 624.1 | 1 | EPA 624.1 | 1.5
[2.14] 1,1-dichloroethylene | EPA 601 | 0.39 | EPA 624.1 | 0.5 | EPA 624.1 | 1
[2.15] 1,2-dichloropropane | EPA 601 | 0.12 | EPA 624.1 | 1 | EPA 624.1 | 3.5
[2.16] 1,3-dichloropropylene | EPA 601 | 0.6 | EPA 624.1 | 0.5 | EPA 624.1 | 1.5
[2.17] Ethylbenzene | EPA 602 | 0.6 | EPA 624.1 | 1 | EPA 624.1 | 1
[2.18] Methyl bromide | EPA 601 | 3.54 | EPA 624.1 | 2
[2.19] Methyl chloride | EPA 601 | 0.24 | EPA 624.1 | 2
[2.20] Methylene chloride | EPA 601 | 0.75 | EPA 624.1 | 1 | EPA 624.1 | 1
[2.21] 1,1,2,2-tetrachloroethane | EPA 601 | 0.09 | EPA 624.1 | 1 | EPA 624.1 | 1
[2.22] Tetrachloroethylene | EPA 601 | 0.09 | EPA 624.1 | 1 | EPA 624.1 | 1
[2.23] Toluene | EPA 601 | 0.6 | EPA 624.1 | 1 | EPA 624.1 | 1
[2.24] 1,2-trans-dichlorethylene | EPA 601 | 0.3 | EPA 624.1 | 1 | EPA 624.1 | 1.5
[2.25] 1,1,1-trichloroethane | EPA 601 | 0.09 | EPA 624.1 | 1 | EPA 624.1 | 2
[2.26] 1,1,2-trichloroethane | EPA 601 | 0.06 | EPA 624.1 | 1 | EPA 624.1 | 1.5
[2.27] Trichlorethylene | EPA 601 | 0.36 | EPA 624.1 | 1 | EPA 624.1 | 1
[2.28] Vinyl chloride |  |  | EPA 624.1 | 2 | EPA 624.1 | 5
Section 3. Organic Toxic Pollutants (GC/MS Fraction-Acid Compounds)
[3.1] 2-chlorophenol | EPA 604 | 0.93 | EPA 625.1 | 1 | EPA 625.1 | 2
[3.2] 2,4-dichlorophenol | EPA 604 | 1.17 | EPA 625.1 | 1 | EPA 625.1 | 5
[3.3] 2,4-dimethylphenol | EPA 604 | 0.96 | EPA 625.1 | 5 | EPA 625.1 | 5
[3.4] 4,6-dinitro-o-cresol | EPA 604 | 48 | EPA 625.1 | 1 | EPA 625.1 | 10
[3.5] 2,4-dinitrophenol | EPA 604 | 39 | EPA 625.1 | 10 | EPA 625.1 | 20
[3.6] 2-nitrophenol | EPA 604 | 1.35 | EPA 625.1 | 5 | EPA 625.1 | 5
[3.7] 4-nitrophenol | EPA 604 | 8.4 | EPA 625.1 | 5 | EPA 625.1 | 10
[3.8] p-chloro-m-cresol | EPA 604 | 1.08 | EPA 625.1 | 1 | EPA 625.1 | 2
[3.9] Pentachlorophenol | EPA 604 | 22.2 | EPA 625.1 | 5 | EPA 625.1 | 1
[3.10] Phenol | EPA 604 | 0.42 | EPA 625.1 | 1 | EPA 625.1 | 5
[3.11] 2,4,6-trichlorophenol | EPA 604 | 1.92 | EPA 625.1 | 0.64 | EPA 625.1 | 5
Section 4. Organic Toxic Pollutants (GC/MS Fraction-Base/Neutral Compounds)
[4.1] Acenaphthene | EPA 610 | 5.4 | EPA 625.1 | 1 | EPA 625.1 | 0.1
[4.2] Acenaphthylene | EPA 610 | 6.9 | EPA 625.1 | 1 | EPA 625.1 | 0.1
[4.3] Anthracene | EPA 610 | 1.98 | EPA 625.1 | 1 | EPA 625.1 | 0.1
[4.4] Benzidine | EPA 605 | 0.24 | EPA 625.1 | 1 | EPA 625.1 | 20
[4.5] Benzo (a) anthracene | EPA 610 | 0.039 | EPA 625.1 | 1 | EPA 625.1 | 0.1
[4.6] Benzo (a) pyrene | EPA 610 | 0.069 | EPA 625.1 | 1 | EPA 625.1 | 0.1
[4.7] 3,4-benzofluoranethene | EPA 610 | 0.054 | EPA 625.1 | 1 | EPA 625.1 | 0.1
[4.8] Benzo (ghi) perylene | EPA 610 | 0.228 | EPA 625.1 | 1 | EPA 625.1 | 0.1
[4.9] Benzo (k) fluoranthene | EPA 610 | 0.051 | EPA 625.1 | 1 | EPA 625.1 | 0.1
[4.10] Bis (2-chloroethoxy) methane | EPA 611 | 1.5 | EPA 625.1 | 1 | EPA 625.1 | 5
[4.11] Bis (2-chloroethyl) ether | EPA 611 | 0.9 | EPA 625.1 | 1 | EPA 625.1 | 2
[4.12] Bis (2-chloroisopropyl) ether | EPA 611 | 2.4 | EPA 625.1 | 1 | EPA 625.1 | 2
[4.13] Bis (2-ethylhexyl) phthalate | EPA 606 | 6 | EPA 625.1 | 5 | EPA 625.1 | 2.2
[4.14] 4-bromophenyl phenyl ether | EPA 611 | 6.9 | EPA 625.1 | 1 | EPA 625.1 | 2
[4.15] Butyl benzyl phthalate | EPA 606 | 1.02 | EPA 625.1 | 5 | EPA 625.1 | 5
[4.16] 2-chloronaphthalene | EPA 612 | 2.82 | EPA 625.1 | 1 | EPA 625.1 | 2
[4.17] 4-chlorophenyl phenyl ether | EPA 611 | 11.7 | EPA 625.1 | 1 | EPA 625.1 | 2
[4.18] Chrysene | EPA 610 | 0.45 | EPA 625.1 | 1 | EPA 625.1 | 0.1
[4.19] Dibenzo (a,h) anthracene | EPA 610 | 0.9 | EPA 625.1 | 1 | EPA 625.1 | 0.1
[4.20] 1,2-dichlorobenzene | EPA 601 | 0.45 | EPA 625.1 | 1 | EPA 625.1 | 1
[4.21] 1,3-dichlorobenzene | EPA 601 | 0.96 | EPA 625.1 | 1 | EPA 625.1 | 1
[4.22] 1,4-dichlorobenzene | EPA 601 | 0.72 | EPA 625.1 | 1 | EPA 625.1 | 1
[4.23] 3,3-dichlorobenzidine | EPA 605 | 0.39 | EPA 625.1 | 1 | EPA 625.1 | 5
[4.24] Diethyl phthalate | EPA 606 | 1.47 | EPA 625.1 | 5 | EPA 625.1 | 5
[4.25] Dimethyl phthalate | EPA 606 | 0.87 | EPA 625.1 | 1 | EPA 625.1 | 5
[4.26] Di-n-butyl phthalate | EPA 606 | 1.08 | EPA 625.1 | 5 | EPA 625.1 | 5
[4.27] 2,4-dinitrotoluene | EPA 609 | 0.06 | EPA 625.1 | 2 | EPA 625.1 | 5
[4.28] 2,6-dinitrotoluene | EPA 609 | 0.03 | EPA 625.1 | 2 | EPA 625.1 | 5
[4.29] Di-n-octyl phthalate | EPA 606 | 9 | EPA 625.1 | 5 | EPA 625.1 | 5
[4.30] 1,2-Diphenylhydrazine |  |  | EPA 625.1 | 1 | EPA 625.1 | 2
[4.31] Fluoranthene | EPA 610 | 0.63 | EPA 625.1 | 1 | EPA 625.1 | 0.1
[4.32] Fluorene | EPA 610 | 0.63 | EPA 625.1 | 1 | EPA 625.1 | 0.1
[4.33] Hexachlorobenzene | EPA 612 | 0.15 | EPA 625.1 | 1 | EPA 625.1 | 0.1
[4.34] Hexachlorobutadiene | EPA 612 | 1.02 | EPA 625.1 | 1 | EPA 625.1 | 2
[4.35] Hexachlorocyclopentadiene | EPA 612 | 1.2 | EPA 625.1 | 5 | EPA 625.1 | 10
[4.36] Hexachlorethane | EPA 612 | 0.09 | EPA 625.1 | 1 | EPA 625.1 | 2
[4.37] Indeno (1,2,3-cd) pyrene | EPA 610 | 1.29 | EPA 625.1 | 1 | EPA 625.1 | 0.1
[4.38] Isophorone | EPA 625.1 | 6.6 | EPA 625.1 | 1 | EPA 625.1 | 5
[4.39] Naphthalene | EPA 625.1 | 4.8 | EPA 625.1 | 1 | EPA 625.1 | 0.1
[4.40] Nitrobenzene | EPA 625.1 | 5.7 | EPA 625.1 | 1 | EPA 625.1 | 2
[4.41] N-nitrosodimethylamine | EPA 607 | 0.45 | EPA 625.1 | 1 | EPA 625.1 | 2
[4.42] N-nitrosodi-n-propylamine | EPA 607 | 1.38 | EPA 625.1 | 0.5 | EPA 625.1 | 5
[4.43] N-nitrosodiphenylamine | EPA 607 | 2.43 | EPA 625.1 | 1 | EPA 625.1 | 2
[4.44] Phenanthrene | EPA 610 | 1.92 | EPA 625.1 | 1 | EPA 625.1 | 0.1
[4.45] Pyrene | EPA 610 | 0.81 | EPA 625.1 | 1 | EPA 625.1 | 0.1
[4.46] 1,2,4-trichlorobenzene | EPA 612 | 0.15 | EPA 625.1 | 1 | EPA 625.1 | 5
Section 5. Organic Toxic Pollutants (GC/MS Fraction-Pesticides)
[5.1] Aldrin | EPA 617 | 0.027 |  |  | EPA 608.3 | 0.02
[5.2] α-BHC | EPA 617 | 0.012 | EPA 608.3 | 0.05 | EPA 608.3 | 0.02
[5.3] β-BHC | EPA 625.1 | 9.3 | EPA 608.3 | 0.05 | EPA 608.3 | 0.02
[5.4] γ-BHC | EPA 617 | 0.006 | EPA 608.3 | 0.05 | EPA 608.3 | 0.02
[5.5] δ-BHC | EPA 608.3 | 27 | EPA 608.3 | 0.05 | EPA 608.3 | 0.02
[5.6] Chlordane | EPA 608.3 | 42 | EPA 608.3 | 0.1 | EPA 608.3 | 0.2
[5.7] 4,4'-DDT | EPA 617 | 0.096 | EPA 608.3 | 0.05 | EPA 608.3 | 0.04
[5.8] 4,4'-DDE | EPA 617 | 0.012 | EPA 608.3 | 0.05 | EPA 608.3 | 0.04
[5.9] 4,4'-DDD | EPA 617 | 0.036 | EPA 608.3 | 0.05 | EPA 608.3 | 0.04
[5.10] Dieldrin | EPA 617 | 0.033 | EPA 608.3 | 0.05 | EPA 608.3 | 0.04
[5.11] α-endosulfan | EPA 617 | 0.33 | EPA 608.3 | 0.05 | EPA 608.3 | 0.04
[5.12] β-endosulfan | EPA 617 | 0.51 | EPA 608.3 | 0.05 | EPA 608.3 | 0.04
[5.13] Endosulfan sulfate | EPA 625.1 | 16.8 | EPA 608.3 | 0.05 | EPA 608.3 | 0.04
[5.14] Endrin | EPA 508 | 0.0186 | EPA 608.3 | 0.05 | EPA 608.3 | 0.04
[5.15] Endrin aldehyde | EPA 608.3 | 70 | EPA 608.3 | 0.05 | EPA 608.3 | 0.04
[5.16] Heptachlor | EPA 508 | 0.0045 | EPA 608.3 | 0.05 | EPA 608.3 | 0.02
[5.17] Heptachlor epoxide | EPA 617 | 0.009 | EPA 608.3 | 0.05 | EPA 608.3 | 0.02
[5.18] PCB-1242 | EPA 608.3 | 0.095 | EPA 608.3 | 0.2 | EPA 608.3 | 0.1
[5.19] PCB-1254 | EPA 608.3 | 0.095 | EPA 608.3 | 0.2 | EPA 608.3 | 0.1
[5.20] PCB-1221 | EPA 608.3 | 0.095 | EPA 608.3 | 0.2 | EPA 608.3 | 0.1
[5.21] PCB-1232 | EPA 608.3 | 0.095 | EPA 608.3 | 0.2 | EPA 608.3 | 0.1
[5.22] PCB-1248 | EPA 608.3 | 0.095 | EPA 608.3 | 0.2 | EPA 608.3 | 0.1
[5.23] PCB-1260 | EPA 608.3 | 0.095 | EPA 608.3 | 0.2 | EPA 608.3 | 0.1
[5.24] PCB-1016 | EPA 608.3 | 0.095 | EPA 608.3 | 0.2 | EPA 608.3 | 0.1
[5.25] Toxaphene | EPA 505 | 3 | EPA 608.3 | 0.5 | EPA 608.3 | 0.2
Table C. Certain Conventional and Non Conventional Pollutants
[1.] Bromide | EPA 300.0 | 0.03 | EPA 300.0 | 0.1 | EPA 300.0 | 0.05
[2.] Chlorine, total residual | SM 4500-Cl E | 0.03 | SM 4500-CL G | 0.01 | SM 4500-Cl G | 0.02
[3.] Color |  |  | SM 2120 B | 5
[4.] Fecal coliform
[5.] Fluoride | EPA 300.0 | 0.03 | EPA 300.0 | 1 | EPA 300.0 | 0.05
[6.] Nitrate-nitrite | EPA 300.0 | 0.012 | EPA 300.0 | 4 | EPA 300.0 | 0.05
[7.] Nitrogen, total organic (as N)
[8.] Oil and grease |  |  | EPA 1664 A or B | 5 | EPA 1664 A or B | 2
[9.] Phosphorus (as P), total | EPA 365.1 | 0.03 | EPA 365.1 | 0.03 | SM 4500-P B, E, F, G, or H | 0.01
[10.] Sulfate (as SO4) | EPA 300.0 | 0.06 | EPA 300.0 | 1 | EPA 300.0 | 1
[11.] Sulfide (as S) |  |  |  |  | SM 4500-S2 B-2011, C, D, F, or G | 0.1
[12.] Sulfite (as SO3) |  |  |  |  | SM 4500-SO3 2 B | 0.5
[13.] Surfactants |  |  |  |  | SM 5540 C-2011 | 0.05
[14.] Aluminum, total | EPA 200.8 | 1.7 | EPA 200.8 | 1 | EPA 200.7, 200.8 | 10
[15.] Barium, total | EPA 200.5 | 0.2 | EPA 200.8 | 0.05 | EPA 200.7, 200.8 | 0.5
[16.] Boron, total | EPA 200.5 | 0.7 | EPA 200.8 | 0.3 | EPA 200.7, 200.8 | 30
[17.] Cobalt, total | EPA 200.8 | 0.09 | EPA 200.8 | 7 | EPA 200.7, 200.8 | 0.5
[18.] Iron, total | EPA 200.5 | 7.3 | EPA 200.8 | 3.3 | EPA 200.7, 200.8 | 50
[19.] Magnesium, total | EPA 200.7 | 90 | EPA 200.8 | 30 | EPA 200.7, 200.8 | 70
[20.] Molybdenum, total | EPA 200.8 | 0.3 | EPA 200.8 | 12 | EPA 200.7, 200.8 | 2
[21.] Manganese, total | EPA 200.8 | 0.1 | EPA 200.8 | 0.06 | EPA 200.7, 200.8 | 1
[22.] Tin, total | EPA 200.5 | 1.1 | EPA 200.8 | 0.5 | EPA 200.7, 200.8 | 3
[23.] Titanium, total | EPA 200.7 | 11.4 | EPA 200.8 | 3.8 | EPA 200.7, 200.8 | 0.5
[24.] Radioactivity
Table D. Certain Hazardous Substances and Asbestos
[1.] Asbestos
[2.] Acetaldehyde
[3.] Allyl alcohol
[4.] Ally chloride
[5.] Amyl acetate
[6.] Aniline
[7.] Benzonitrile
[8.] Benzyl chloride
[9.] Butyl acetate
[10.] Butylamine
[11.] Captan
[12.] Carbaryl
[13.] Carbofuran
[14.] Carbon disulfide
[15.] Chlorpyrifos
[16.] Coumaphos
[17.] Cresol
[18.] Crotonaldehyde
[19.] Cyclohexane
[20.] 2,4-D (2,4-dichlorophenoxyacetic acid)
[21.] Diazinon
[22.] Dicamba
[23.] Dichlobenil
[24.] Dichlone
[25.] 2,2-dichloropropionic acid
[26.] Dichlorvos
[27.] Diethyl amine
[28.] Dimethyl amine
[29.] Dinitrobenzene
[30.] Diquat
[31.] Disulfoton
[32.] Diuron
[33.] Epichlorohydrin
[34.] Ethion
[35.] Ethylene diamine
[36.] Ethylene dibromide
[37.] Formaldehyde
[38.] Furfural
[39.] Guthion
[40.] Isoprene
[41.] Isopropanolamine
[42.] Kelthane
[43.] Kepone
[44.] Malathion
[45.] Mercaptodimethur
[46.] Methoxychlor
[47.] Methyl mercaptan
[48.] Methyl methacrylate
[49.] Methyl parathion
[50.] Mevinphos
[51.] Mexacarbate
[52.] Monoethyl amine
[53.] Monomethyl amine
[54.] Naled
[55.] Naphthenic acid
[56.] Nitrotoluene
[57.] Parathion
[58.] Phenolsulfonate
[59.] Phosgene
[60.] Propargite
[61.] Propylene oxide
[62.] Pyrethrins
[63.] Quinoline
[64.] Resorcinol
[65.] Strontium
[66.] Strychnine
[67.] Styrene
[68.] 2,4,5-T (2,4,5-trichlorophenoxyacetic acid)
[69.] TDE (tetrachlorodiphenyl ethane)
[70.] 2,4,5-TP [2-(2,4,5-trichlorophenoxy) propanoic acid]
[71.] Trichlorofon
[72.] Triethanolamine
[73.] Triethylamine
[74.] Trimethylamine
[75.] Uranium
[76.] Vanadium
[77.] Vinyl acetate
[78.] Xylene
[79.] Xylenol
[80.] Zirconium
Table E. 2,3,7,8 Tetrachlorodibenzo p dioxin
2,3,7,8-TCDD