## Step 1-Intro
WaterSense® Water Budget Tool
The U.S. Environmental Protection Agency's (EPA's) WaterSense program developed this tool to help builders, developers, landscape designers, irrigation professionals, and other interested parties improve water efficiency through landscape and irrigation design. Using local climate data and user entries, the tool is intended to compare estimated water use for a designed landscape and irrigation system to that of one using practices typical of new construction. Generalizations and assumptions are used to simplify the tool and make it applicable nationwide. However, this tool should not be used to determine irrigation scheduling; instead, local sources of real-time weather data are more appropriate for that purpose.
Follow Steps 1 through 4 below and look for shaded cells throughout the 'Intro', 'Baseline', and 'Design Scenario' tabs, entering information according to the following key.
Information entry is required in green cells.
Information entry is optional in yellow cells.
White cells auto-populate based on the data you enter.
Light and dark blue cells denote table headings or cell descriptions.
Step 1. Intro: Input the zip code of the property and the size of the landscape area to auto-populate the monthly rainfall, monthly reference evapotranspiration (ETo), and growing season information on the Baseline tab. As an optional feature, you can designate a water use reduction goal that the designed landscape and irrigation system will be measured against.
Property and Landscape Information |  |  | Goal Setting
Your Name: |  |  | Establish your goal to see how it compares to estimated landscape water use on the Results Summary tab. Input your project goal based on a target percent reduction from baseline conditions.
Property Name:
Street Address/Lot Number:
City, State: |  |  |  |  | Goal
Zip Code (required): |  |  |  | Target Percentage Reduction From the Baseline:
Landscape Area (required): |  | sq ft
Step 2. Baseline: This tab summarizes the theoretical irrigation requirement (TIR) baseline based on the landscape area and property location. Select an irrigation application rate or leave the default assigned by EPA. Please note: If "No Data" is shown for rainfall and ETo data for the provided zip code, input a nearby zip code instead.
Step 3. Design Scenario: Enter information about the proposed landscape and irrigation system design on this tab. For each hydrozone/landscape feature area, input the square footage, then choose the landscape/irrigation type of those areas. Combinations of plant types (e.g., cool season turf, water season turf, non-turf landscape, xeriscape) and irrigation technologies (e.g., spray irrigation, microirrigation) fall into broad categories assigned by EPA and can be selected.
Step 4. Results: Check your results and compare them to your goal.
Visit the 'Reference Equations and Data' tab to learn more about the equations and data used within this tool.
Version Number: 2.0
Last Updated: September 2025
www.epa.gov/watersense/water-budget-tool

## Step 2-Baseline
Baseline Calculations
The baseline theoretical irrigation requirement (TIR) for the location and landscape area you designated is auto-calculated below. This baseline TIR is representative of the estimated volume of irrigation that would be needed on a landscape entirely comprised of cool season turfgrass watered with spray irrigation in order to replace water lost to evapotranspiration.
Based on data from Residential End Uses of Water, Version 2, EPA acknowledges that system operators typically do not irrigate landscapes to their full water plant demand. Therefore, EPA applies a factor of 58 percent to the baseline TIR to account for actual anticipated irrigation water use. Although the 58 percent irrigation application rate percentage is based on residential data, EPA is using it as a default for all properties in the absence of data on commercial property application rate percentages. At your discretion, adjust this irrigation application rate percentage to account for better or localized data or intended irrigation scheduling.
Please note: If "No Data" is shown for rainfall and ETo data for the provided zip code, input a nearby zip code instead on the 'Intro' tab.
Landscape Area (sq ft): | 0 | [5 empty] | Growing Season is from |  |  | No Data | to | No Data
| January | February | March | April | May | June | July | August | September | October | November | December | Annual
Monthly Rainfall (inches) | No Data | No Data | No Data | No Data | No Data | No Data | No Data | No Data | No Data | No Data | No Data | No Data | 0
Effective Rainfall (inches) (a) | [12 empty] | 0
Monthly ETo (inches) | No Data | No Data | No Data | No Data | No Data | No Data | No Data | No Data | No Data | No Data | No Data | No Data | 0
ModNetETo (inches) (b) | [12 empty] | 0
TIR Baseline (gallons/month) © | [12 empty] | 0
Outdoor Water Use Baseline (gallons/month) | Enter Zip in Step 1 | Enter Zip in Step 1 | Enter Zip in Step 1 | Enter Zip in Step 1 | Enter Zip in Step 1 | Enter Zip in Step 1 | Enter Zip in Step 1 | Enter Zip in Step 1 | Enter Zip in Step 1 | Enter Zip in Step 1 | Enter Zip in Step 1 | Enter Zip in Step 1 | 0
(a) Not all the rain that falls is available to plants, as some is lost to runoff, evaporation, and deep percolation. EPA assumes effective rainfall to be 25 percent of total rainfall as a conservative estimate to prevent underestimating the TIR in parts of the country with sustained rainfall during the growing season.
(b) ModNetETo is equal to the monthly ETo (plants' water needs) minus the effective rainfall (assumed amount of rainfall available to plants). If monthly effective rainfall exceeds the monthly ETo or if the month falls outside of the growing season for the provided location, the ModNetETo is assumed to be 0. See the 'Reference Equations & Data' tab for more information.
(c) A TIR is calculated for months that are part of the growing season when ETo exceeds effective rainfall.
Baseline Theoretical Irrigation Requirement (Baseline TIR) (gallons/year) | 0 March: 0; Growing Season is from September: Default; No Data October: Optional Override
Annual Outdoor Water Use Baseline (gallons/year) | 0 March: 0; 0 May: Default Irrigation Application Rate Percentage; Growing Season is from September: 58%

## Step 3-Design Scenario
Theoretical Irrigation Requirement for Landscape/Irrigation Design (TIReff)
The theoretical irrigation requirement for the project's landscape and irrigation design (TIReff) is generated based on your inputs for the area, landscape type, and irrigation equipment for each unique hydrozone or landscape feature area. This TIReff is representative of the estimated volume of water that will be consumed to irrigate the designed landscape to replace water lost to evapotranspiration.
Similar to the baseline scenario, EPA applies the same irrigation application factor (the 58% default or the percentage you entered) that was designated for the baseline to account for actual anticipated irrigation water use.
Landscape Area (square feet): |  | 0
Irrigation Application Rate (percentage): |  | 58%
Step 1. System-Wide Savings Potential: In the table below, select whether the property has installed or plans to install any type of smart irrigation control technology. Also indicate whether the irrigation system was/will be designed or audited by an irrigation professional certified by a WaterSense labeled program. The use of smart controllers and certified professionals will reduce the water applied to the entire landscape.
Irrigation Control Technology and/or System Design/Audit Options | Percent Savings Potential | Input | Notes |  |  | Percent Savings Applied
WaterSense Labeled Weather-Based Irrigation Controller Installed | 15% |  | Each of these technologies functionally accomplish the same thing—using an indicator of weather conditions (i.e., local weather data, soil moisture, rain) to alter the irrigation schedule. Therefore, savings from these technologies are not additive. For properties that use more than one of these technologies, only the greatest water savings will be applied. |  |  | 0%
WaterSense Labeled Soil Moisture-Based Irrigation Controller Installed | 30%
Rain Sensor Installed | 6.7%
System Designed or Audited by an Irrigation Professional Certified by a WaterSense Labeled Program | 5% |  | If the system is designed or audited by a certified professional, the savings will be applied to the monthly water use after savings from pressure regulation (see below) and smart controllers are applied. |  |  | 0%
Step 2. Landscape and Irrigation Design by Hydrozone or Landscape Feature Area: Enter the title or description of your landscape zone, the zone's area in square feet, and choose the type of landscape and irrigation equipment installed in that zone. The Combined Factor column will automatically populate based on the landscape and irrigation types selected, and the monthly TIReff will automatically calculate by zone and by month as well.
Please note: Monthly and annual TIR for the designed landscape/irrigation system are provided at the bottom of the table in Rows 54 and 55.
TIReff (gal/month)
Zone ID/Description | Hydrozone or Landscape Feature Area (sq ft) | Landscape Type | Irrigation Equipment | Pressure Regulation Provided (i.e., from pressure regulating valve, WaterSense labeled spray sprinkler bodies, or pressure regulating rotor bodies) | Combined Factor (K/Effi) | January | February | March | April | May | June | July | August | September | October | November | December
Total Hydrozone or Landscape Feature Area (sq ft) | 0 |  |  |  | Monthly TIReff (gallons/year) | 0 | 0 | 0 | 0 | 0 | 0 | 0 | 0 | 0 | 0 | 0 | 0
Percentage of Landscape Area Used | Check Landscape Area | Check Landscape Area |  |  | Annual TIReff (gallons/year) | TIReff (gal/month) January: 0
Irrigation Equipment | Pressure Regulation
Yes | Yes
No | No

## Step 4-Results Summary
Summary of Results
This tab summarizes the estimated outdoor water use for the baseline and design scenarios based on the landscape area, zip code, and additional information that you have provided on prior tabs. This summary outdoor water use information is provided for the estimated peak month (when the greatest volume of irrigation is likely required) and for the whole year.
If you selected a goal on the 'Intro' tab, this summary also confirms whether the goal has been achieved.
WARNING: The combined area of the landscape features in the Design Scenario exceed the total landscape area designated on the 'Intro' tab.
Peak Month
|  | January | Annual
|  | (gallons/month) | (gallons/year)
Outdoor Water Use Baseline |  | 0 | 0
Outdoor Water Use for Water-Efficient Landscape Design |  | 0 | 0
Percentage Reduction From Baseline (%) |  | Check Data
Goal Set |  | Goal Status
Target Percent Reduction From Baseline | 0% | Goal Met? | N/A
For additional information on reducing outdoor water use, review EPA's tools and resources at
www.epa.gov/watersense/outdoors

## Reference Equations & Data
Reference Equations and Data
This tab provides information on equations and data used within this tool to estimate the water demand of landscapes and associated irrigation system design. Supporting information on the use of most of these equations and data is included in WaterSense Technical Evaluation for Approving Home Certification Methods. This document can be found at:
www.epa.gov/watersense/homes-specification
Reference Evapotranspiration and Rainfall
The WaterSense Water Budget Tool requires two climate-based inputs: reference evapotranspiration (ETo) and rainfall. To obtain this information at the zip code level, EPA uses historical evapotranspiration and rainfall data from the International Water Management Institute's (IWMI) World Water & Climate Atlas, which is based on data collected between 1961 and 1990. While dated, this data provides a consistent national coverage for estimating these climate parameters. EPA has processed this data to provide estimates of monthly rainfall and ETo at the zip code level. The data is available for download at:
https://www.epa.gov/watersense/data-and-information-used-watersense
Establishing the Growing Season
EPA establishes a growing season to ensure the tool isn't predicting water use during months where temperature conditions don't allow for plant growth and, therefore, system operators aren't typically using their irrigation system. EPA used growing degree days (GRDD) to determine the growing season. To calculate daily GRDD by weather station, EPA accessed average daily maximum and minimum temperature data from the National Oceanic and Atmospheric Administration (NOAA) U.S. Daily Climate Normals (1991-2020)1 and used the following equation:
Where:
• Tmax = the average daily maximum temperature
• Tmin = the average daily minium temperature
• Baseline temperature = 50° Fahrenheit, assumed for variout plant types
https://www.epa.gov/climate-indicators/climate-change-indicators-growing-degree-days
• If the equation results in a negative GRDD, GRDD is assumed to be zero
For each weather station, EPA assumed a month would be included within the growing season if 50 percent or more days out of the month had a GRDD greater than zero. EPA subsequently matched zip codes to their nearest weather station using latitude/longitude data for ease of use in this tool. The output of this analysis is available for download at:
https://www.epa.gov/watersense/data-and-information-used-watersense
1 Palecki, Michael; Durre, Imke; Applequist, Scott; Arguez, Anothony; Lawrimore, Jay. 2021: U.S. Climate Normals 2020: U.S. Hourly Climate Normals (1991-2020). daily-temp-normal.csv. NOAA National Centers for Environmental Information. www.ncei.noaa.gov/data/normals-daily/1991-2020/archive/us-climate-normals_1991-2020_v1.0.1_daily_temperature_by-variable_c20230403.tar.gz. Accessed February 25, 2025.
Location-Specific Evapotranspiration, Rainfall, and Growing Season Data
The below table auto-populates with the monthly rainfall and evapotranspiration (ETo) data based on the provided zip code. In addition, EPA indicates whether the month is part of the growing season based on the analysis described above.
Month | Monthly Rainfall (inches) | Monthly ETo (inches) | Growing Season
January
February
March
April
May
June
July
August
September
October
November
December
Modified Net ETo Based on Effective Rainfall
To understand the basic water demand of a plant, EPA establishes a factor (ModNetETo) that accounts for the theoretical amount of water a reference plant needs in the form of irrigation. This tool calculates a ModNetETo for all months based on a location's reference evapotranspiration (ETo) and rainfall. EPA calculates ModNetETo using the following equation:
Theoretical Irrigation Requirement
EPA uses a theoretical irrigation requirement (TIR) method to determine landscape water use for both the baseline and design scenario. The TIR accounts for factors such as irrigated area, plant types, reference evapotranspiration (ETo), and irrigation efficiency. EPA calculates TIR using the following equation:
Baseline Theoretical Irrigation Requirement
EPA uses the following equation to estimate water use from the baseline scenario, which assumes the landscaped area is comprised entirely of cool season turfgrass irrigated with spray irrigation:
Design Scenario Theoretical Irrigation Requirement
EPA uses a similar equation to estimate water use from the design scenario, which takes into account plant and irrigation technology choices anticipated to offer greater water efficiency:
Landscape Parameters
Plant water needs impact the theoretical amount of water required by a landscape. Some plants require more water to survive and grow than others, which is represented by a plant's species coefficient (Kspecies). This information is sourced from Table 4-3 of the WaterSense Technical Evaluation for Approving Home Certification Methods. The combined factor used for calculations on the Design Scenario tab is determined by dividing Kspecies by the irrigation efficiency allowance (Effi), discussed below.
Landscape Parameters
Landscape Type | Species Coefficient (Kspecies)
Warm Season Turf | 0.6
Cool Season Turf | 0.8
Non-Turf Plants | 0.65
Non-Irrigated Ground (including hardscape and softscape) | 0
Xeriscape (plants for regions in warm, arid climates) | 0.3
Vegetable Garden | 0.8
Irrigation Parameters
Irrigation efficiency allowance allows the TIR to account for inefficiencies in irrigation systems and the fact that not all water that is distributed from the system is usable by plants, as some is lost to evaporation, wind, or overspray. Irrigation efficiency allowance (Effi) is sourced from Table 4-3 of WaterSense Technical Evaluation for Approving Home Certification Methods, except for the irrigation efficiency allowance for rotor irrigation, which EPA assumes to be the same as spray irrigation in the absence of specific data for rotors. The combined factor used for calculations on the Design Scenario tab is determined by dividing Kspecies, discussed above, by the irrigation efficiency allowance (Effi).
Irrigation Parameters
Irrigation Equipment | Irrigation Efficiency Allowance (Effi)
Spray Irrigation | 71%
Rotor Irrigation | 71%
Microirrigation | 90%
No irrigation | 0%
Irrigation Savings
The efficiency of an irrigation system can be improved through selection of various technologies or through design, installation, and/or auditing by a irrigation professional certified through a WaterSense labeled program. EPA applies the following savings percentages when these technologies are included within the irrigation design. The associated citations are provided in the table.
Irrigation Equipment Savings Assumptions
Pressure-Regulating Valve(s) | 10% or 22% | Percentage Savings | Assumption based on sources below for WaterSense labeled spray sprinkler bodies and pressure-regulating rotor bodies, respectively.
WaterSense Labeled Spray Sprinkler Bodies | 22% | Percentage Savings | WaterSense Specification for Spray Sprinkler Bodies Supporting Statement. September 21, 2017. www.epa.gov/watersense/spray-sprinkler-bodies. Assumed inlet water pressure is 60 psi.
Pressure-Regulating Rotor Bodies | 10% | Percentage Savings | Project PRS: Study of Pressure Regulated versus Non-Pressure Regulated Sprays and Rotors. www.bewaterwise.com/assets/2013icp-rainbird.pdf. Assumed inlet water pressure is 60 psi.
WaterSense Labeled Weather-based Irrigation Controller | 15% | Percentage Savings | WaterSense Specification for Weather-Based Irrigation Controller Supporting Statement. November 3, 2011. www.epa.gov/watersense/product-background-materials#wbic.
WaterSense Labeled Soil Moisture-Based Irrigation Controller | 30% | Percentage Savings | WaterSense Specification for Soil Moisture-Based Irrigation Controllers Supporting Statement. February 2021. www.epa.gov/watersense/soil-moisture-based-irrigation-controllers.
Rain Sensor | 6.7% | Percentage Savings | Landscape Irrigation Controllers. Codes and Standards Enhancement (CASE) Initiative. September 18, 2017.
Irrigation Design or Audit Savings Assumptions
Audit/Design by Irrigation Professional Trained Through a WaterSense Labeled Program | 5% | Percentage Savings | The Center for ReSource Conservation. 2014. Water Conservation Impact Assessment 2013 Final Report.
Other Assumptions
EPA uses the following additional assumptions and conversions within the calculations for TIR.
Other Assumptions
Conversion Factor for Inch Per Square Foot to Gallons | 0.6233 | Constant | Conversion
Average Irrigation Application Factor | 58% | Percent | Water Research Foundation (WRF), 2016. Residential End Uses of Water, Version 2. Average actual outdoor water use by residents was 58% of their theoretical irrigation requirement.

## Climate Data (hidden)
Rainfall (RF) in Inches by Zip Code | [13 empty] | Reference Evapotranspiration (ET) in Inches by Zip Code | [13 empty] | Growing Season by Zip
POSTAL | JAN_RF | FEB_RF | MAR_RF | APR_RF | MAY_RF | JUN_RF | JUL_RF | AUG_RF | SEP_RF | OCT_RF | NOV_RF | DEC_RF | Annual | POSTAL | JAN_ET | FEB_ET | MAR_ET | APR_ET | MAY_ET | JUN_ET | JUL_ET | AUG_ET | SEP_ET | OCT_ET | NOV_ET | DEC_ET | Annual | POSTAL | Start Month | End Month
1 | 0.8876 | 0.75478 | 0.87962 | 0.90076 | 0.99383 | 1.5573 | 2.3707 | 3.343 | 2.5287 | 1.6077 | 1.2476 | 1.0628 | 18.1344 | 1 | 0.2952 | 0.45069 | 0.811 | 1.5276 | 2.8084 | 3.5107 | 3.3434 | 2.4772 | 1.6659 | 0.71306 | 0.32964 | 0.26415 | 18.197 | 1 | NA | NA
2 | 0.43579 | 0.37465 | 0.36513 | 0.29367 | 0.39197 | 1.1089 | 1.6153 | 1.9096 | 0.96183 | 0.55619 | 0.51177 | 0.47584 | 9.0006 | 2 | 0.10246 | 0.17302 | 0.47331 | 1.2609 | 2.9167 | 4.04 | 3.7234 | 2.4255 | 1.3385 | 0.40468 | 0.14511 | 0.11561 | 17.1191 | 2 | NA | NA
3 | 2.0793 | 1.5187 | 1.5856 | 1.5155 | 1.8776 | 1.9319 | 2.3457 | 3.2308 | 3.3424 | 2.893 | 2.3292 | 2.2189 | 26.8685 | 3 | 0.44949 | 0.62905 | 1.0441 | 1.687 | 2.6397 | 3.0875 | 3.0458 | 2.4646 | 1.7395 | 0.93732 | 0.50291 | 0.42165 | 18.6486 | 3 | NA | NA
4 | 1.7658 | 1.4184 | 1.3961 | 1.1905 | 1.2988 | 1.9289 | 2.4521 | 3.3114 | 3.0608 | 2.3705 | 1.7207 | 1.9162 | 23.8304 | 4 | 0.26704 | 0.45107 | 0.91025 | 1.62 | 2.6244 | 3.2112 | 3.0707 | 2.3181 | 1.4583 | 0.68683 | 0.33427 | 0.26494 | 17.2171 | 4 | NA | NA
5 | 1.1945 | 1.0551 | 1.1642 | 1.0691 | 1.0418 | 2.0627 | 3.0227 | 4.0879 | 2.9731 | 1.9695 | 1.3795 | 1.4407 | 22.4609 | 5 | 0.2317 | 0.40733 | 0.8567 | 1.6027 | 2.7681 | 3.4419 | 3.2505 | 2.3955 | 1.5171 | 0.64303 | 0.2823 | 0.21458 | 17.6114 | 5 | NA | NA
6 | 1.0192 | 1.0313 | 0.82523 | 0.59163 | 0.71341 | 1.8771 | 2.6288 | 2.6637 | 2.1235 | 1.365 | 1.011 | 1.144 | 16.994 | 6 | 0.14703 | 0.28899 | 0.72137 | 1.5756 | 2.898 | 3.6618 | 3.3933 | 2.3672 | 1.3139 | 0.45475 | 0.16457 | 0.13863 | 17.1251 | 6 | NA | NA
7 | 0.30972 | 0.24754 | 0.25722 | 0.20247 | 0.19691 | 0.70087 | 1.212 | 1.4156 | 0.6062 | 0.36081 | 0.34171 | 0.31974 | 6.1708 | 7 | 0.12923 | 0.11128 | 0.25041 | 0.66973 | 1.7908 | 2.8315 | 2.7834 | 1.7585 | 0.92673 | 0.2991 | 0.13658 | 0.14857 | 11.8359 | 7 | NA | NA
9 | 1.0345 | 0.9536 | 1.03 | 0.77817 | 0.81165 | 2.1352 | 2.9521 | 3.2764 | 2.1538 | 1.3073 | 1.0078 | 1.1988 | 18.6393 | 9 | 0.14925 | 0.306 | 0.7106 | 1.4206 | 2.5429 | 3.2724 | 3.0537 | 2.1646 | 1.2751 | 0.47185 | 0.18256 | 0.14032 | 15.6899 | 9 | NA | NA
10 | 0.47801 | 0.36519 | 0.50805 | 0.46636 | 0.57298 | 1.1323 | 1.9014 | 2.9466 | 1.9257 | 1.0185 | 0.71268 | 0.60569 | 12.6335 | 10 | 0.30074 | 0.38145 | 0.58931 | 1.1131 | 2.3288 | 3.1846 | 3.1697 | 2.2841 | 1.5338 | 0.63406 | 0.33758 | 0.26361 | 16.1208 | 10 | NA | NA
11 | 2.8233 | 2.6243 | 2.0491 | 1.8805 | 1.9279 | 1.6386 | 2.0803 | 3.2831 | 4.8272 | 4.7115 | 3.1249 | 3.452 | 34.4227 | 11 | 0.2925 | 0.50155 | 1.0105 | 1.7692 | 2.6962 | 3.1769 | 3.0571 | 2.372 | 1.4709 | 0.75453 | 0.36236 | 0.28842 | 17.7521 | 11 | NA | NA
12 | 5.4937 | 4.2295 | 3.8629 | 1.7749 | 1.0001 | 0.58002 | 0.066535 | 0.1498 | 0.4707 | 1.2803 | 3.8933 | 4.4749 | 27.2765 | 12 | 0.9917 | 1.6997 | 2.642 | 3.9334 | 5.4704 | 6.895 | 7.9784 | 6.9977 | 5.0277 | 2.9045 | 1.3725 | 0.89707 | 46.8101 | 12 | NA | NA
14 | 0.32785 | 0.33821 | 0.38649 | 0.049127 | 0.008068 | 0.002601 | 0.58019 | 1.141 | 0.4996 | 0.26847 | 0.33428 | 0.54919 | 4.485 | 14 | 3.6574 | 4.8355 | 6.4284 | 8.7511 | 10.7075 | 12.3846 | 11.6547 | 10.33 | 9.0303 | 6.8111 | 4.6148 | 3.422 | 92.6276 | 14 | NA | NA
15 | 1.1293 | 0.96845 | 1.1313 | 0.36053 | 0.11662 | 0.22995 | 2.9733 | 2.8889 | 1.2817 | 0.84034 | 0.89856 | 1.1437 | 13.9626 | 15 | 2.6907 | 3.5737 | 4.9813 | 7.1296 | 9.1097 | 10.6042 | 8.9745 | 7.7619 | 6.9311 | 5.2904 | 3.5393 | 2.5559 | 73.1425 | 15 | NA | NA
16 | 1.6382 | 1.1224 | 0.92398 | 0.59019 | 0.11128 | 0.009122 | 0.016163 | 0.01975 | 0.070743 | 0.1639 | 1.0717 | 1.2545 | 6.992 | 16 | 1.6363 | 2.3805 | 3.4599 | 5.0093 | 6.7027 | 8.246 | 9.0192 | 8.0146 | 6.1038 | 4.0238 | 2.2052 | 1.4825 | 58.284 | 16 | NA | NA
17 | 4.1673 | 3.157 | 3.0933 | 1.6302 | 0.76507 | 0.39772 | 0.24403 | 0.15965 | 0.30724 | 0.79658 | 3.0335 | 3.4563 | 21.208 | 17 | 1.2218 | 1.7262 | 2.4417 | 3.5255 | 4.7575 | 6.0149 | 6.8007 | 6.0042 | 4.4703 | 2.8884 | 1.5249 | 1.0992 | 42.4754 | 17 | NA | NA
18 | 2.4809 | 1.7059 | 1.6955 | 0.96052 | 0.093735 | 0.005312 | 0.000767 | 0.004469 | 0.032434 | 0.17953 | 1.3788 | 1.6906 | 10.2284 | 18 | 1.89 | 2.4998 | 3.2382 | 4.378 | 5.2403 | 6.1583 | 6.9152 | 6.3355 | 5.066 | 3.6582 | 2.272 | 1.711 | 49.3625 | 18 | NA | NA
19 | 1.6345 | 1.2361 | 1.0306 | 0.51891 | 0.67435 | 0.48676 | 0.15494 | 0.16372 | 0.30268 | 0.50921 | 1.1901 | 1.4839 | 9.3858 | 19 | 0.99017 | 1.7345 | 2.7932 | 4.2118 | 5.8353 | 7.3832 | 8.6884 | 7.5681 | 5.3263 | 3.0335 | 1.4503 | 0.92499 | 49.9397 | 19 | NA | NA
20 | 4.6437 | 3.704 | 3.5851 | 1.8655 | 0.8969 | 0.45516 | 0.14295 | 0.10594 | 0.31606 | 1.0484 | 3.4396 | 3.9282 | 24.1315 | 20 | 1.2019 | 1.769 | 2.5718 | 3.7548 | 5.0563 | 6.387 | 7.2045 | 6.3725 | 4.7242 | 2.9973 | 1.5579 | 1.0831 | 44.6803 | 20 | NA | NA
22 | 7.8711 | 5.8962 | 5.286 | 2.3947 | 0.67303 | 0.18241 | 0.002852 | 0.050967 | 0.28611 | 2.104 | 5.2389 | 6.8155 | 36.8018 | 22 | 1.154 | 1.8213 | 2.7091 | 3.7047 | 4.5889 | 5.4193 | 5.8308 | 5.1636 | 4.2362 | 2.7131 | 1.4908 | 1.026 | 39.8578 | 22 | NA | NA
26 | 2.6157 | 1.8894 | 1.655 | 0.94832 | 0.27216 | 0.084538 | 0.14996 | 0.089184 | 0.1634 | 0.3213 | 1.8221 | 2.0789 | 12.0899 | 26 | 1.4353 | 2.0314 | 2.9219 | 4.2065 | 5.636 | 7.0297 | 7.7617 | 6.8588 | 5.1678 | 3.4045 | 1.8492 | 1.304 | 49.6069 | 26 | NA | NA
27 | 0.52807 | 0.592 | 1.1507 | 1.1895 | 1.7426 | 1.6155 | 2.5733 | 2.5107 | 1.093 | 0.6986 | 0.62711 | 0.69038 | 15.0114 | 27 | 1.5634 | 2.01 | 2.739 | 4.1144 | 5.2435 | 6.607 | 6.9311 | 5.9778 | 4.7815 | 3.4825 | 2.0364 | 1.522 | 47.0085 | 27 | NA | NA
28 | 3.4413 | 2.6281 | 2.3207 | 1.0571 | 0.84135 | 0.50154 | 0.11473 | 0.16203 | 0.37411 | 0.84862 | 2.426 | 2.8615 | 17.5769 | 28 | 1.0297 | 1.7492 | 2.7258 | 4.0531 | 5.5921 | 7.0332 | 8.1337 | 7.1157 | 5.0962 | 2.9708 | 1.4493 | 0.95077 | 47.8995 | 28 | NA | NA
29 | 10.3402 | 6.8516 | 6.4335 | 3.7006 | 1.4057 | 0.42408 | 0.003276 | 0.052492 | 0.42688 | 2.1133 | 6.4387 | 8.1387 | 46.3292 | 29 | 1.1528 | 1.9669 | 3.0036 | 4.4515 | 6.2033 | 7.7522 | 8.7664 | 7.686 | 5.7476 | 3.4052 | 1.6294 | 1.0409 | 52.8057 | 29 | NA | NA
31 | 5.9777 | 4.6063 | 4.2339 | 1.9694 | 1.1134 | 0.66761 | 0.073332 | 0.16377 | 0.51663 | 1.4092 | 4.3198 | 4.949 | 30 | 31 | 0.95117 | 1.6312 | 2.527 | 3.7681 | 5.2172 | 6.5942 | 7.6536 | 6.6978 | 4.8262 | 2.7598 | 1.2933 | 0.85265 | 44.7721 | 31 | NA | NA
32 | 2.7956 | 2.1703 | 2.209 | 1.1499 | 0.1009 | 0.017771 | 0.002636 | 0.001441 | 0.036639 | 0.35152 | 1.6621 | 2.2017 | 12.6993 | 32 | 1.782 | 2.3455 | 3.0375 | 4.0748 | 4.7992 | 5.5383 | 6.0486 | 5.5627 | 4.491 | 3.3274 | 2.0955 | 1.5622 | 44.6647 | 32 | NA | NA
33 | 4.5121 | 3.6237 | 3.2551 | 1.5443 | 0.94903 | 0.55722 | 0.10366 | 0.18935 | 0.43406 | 1.1627 | 3.3874 | 3.7783 | 23.497 | 33 | 1.0761 | 1.71 | 2.6019 | 3.8147 | 5.2311 | 6.5529 | 7.5583 | 6.6401 | 4.8172 | 2.8862 | 1.474 | 0.98546 | 45.348 | 33 | NA | NA
34 | 5.872 | 4.33 | 3.8613 | 1.8599 | 1.128 | 0.70344 | 0.14411 | 0.23003 | 0.68107 | 2.1695 | 4.9708 | 6.0981 | 32.0484 | 34 | 0.7691 | 1.3609 | 2.2138 | 3.2987 | 4.5008 | 5.7375 | 6.7645 | 5.9429 | 4.1946 | 2.1787 | 0.93321 | 0.63264 | 38.5274 | 34 | NA | NA
35 | 5.5444 | 4.3547 | 3.978 | 2.1227 | 1.2454 | 0.76534 | 0.12241 | 0.23264 | 0.55306 | 1.8291 | 4.4527 | 4.9676 | 30.168 | 35 | 0.80929 | 1.4335 | 2.3277 | 3.521 | 4.9646 | 6.3456 | 7.5245 | 6.5466 | 4.5587 | 2.4672 | 1.0682 | 0.70582 | 42.2728 | 35 | NA | NA
37 | 9.369 | 6.9313 | 6.2297 | 2.9938 | 1.0449 | 0.50518 | 0.011204 | 0.098489 | 0.43403 | 2.4457 | 6.7484 | 8.1337 | 44.9453 | 37 | 0.96416 | 1.5644 | 2.3203 | 3.3507 | 4.4868 | 5.5162 | 6.2286 | 5.5275 | 4.1636 | 2.4826 | 1.183 | 0.82477 | 38.6127 | 37 | NA | NA
38 | 8.1897 | 6.1226 | 5.6857 | 2.7635 | 1.055 | 0.51539 | 0.012889 | 0.074126 | 0.50865 | 1.9219 | 5.7956 | 6.5642 | 39.2093 | 38 | 1.041 | 1.8374 | 2.8665 | 4.3368 | 6.0801 | 7.6356 | 8.684 | 7.5852 | 5.5779 | 3.1922 | 1.4478 | 0.92668 | 51.2111 | 38 | NA | NA
39 | 8.7083 | 6.5585 | 5.8143 | 2.723 | 0.98654 | 0.44379 | 0.019216 | 0.10509 | 0.44733 | 2.4796 | 6.5512 | 7.9196 | 42.7565 | 39 | 0.955 | 1.5774 | 2.3671 | 3.4152 | 4.5273 | 5.5315 | 6.2328 | 5.5153 | 4.2025 | 2.4768 | 1.1828 | 0.81349 | 38.7972 | 39 | NA | NA
40 | 5.1983 | 4.2519 | 4.0995 | 2.1798 | 1.0928 | 0.60899 | 0.12987 | 0.14406 | 0.38777 | 1.2819 | 3.9422 | 4.4303 | 27.7474 | 40 | 1.148 | 1.7063 | 2.4679 | 3.5851 | 4.8383 | 6.1183 | 6.9576 | 6.1816 | 4.5586 | 2.8782 | 1.4922 | 1.0338 | 42.9659 | 40 | NA | NA
41 | 1.6328 | 1.717 | 1.8325 | 2.1942 | 4.9674 | 8.3911 | 6.7914 | 7.1607 | 7.4655 | 4.7876 | 2.0772 | 1.2816 | 50.2989 | 41 | 3.5702 | 4.2673 | 5.4476 | 6.5476 | 6.7238 | 6.5941 | 6.7177 | 6.4155 | 5.6535 | 5.0413 | 4.1282 | 3.5351 | 64.6418 | 41 | NA | NA
42 | 1.7726 | 2.6478 | 2.6981 | 1.7252 | 3.0191 | 5.1742 | 5.3691 | 5.408 | 6.504 | 4.2873 | 1.9734 | 1.4251 | 42.0038 | 42 | 3.1119 | 3.8168 | 4.9563 | 6.1328 | 6.3668 | 6.3129 | 6.3514 | 6.006 | 5.2821 | 4.6185 | 3.5599 | 2.9919 | 59.5074 | 42 | NA | NA
43 | 1.3492 | 1.5921 | 1.6299 | 1.9363 | 5.109 | 8.8164 | 6.4412 | 7.0438 | 7.745 | 5.2919 | 1.6219 | 1.0778 | 49.6547 | 43 | 3.5907 | 4.3246 | 5.451 | 6.5928 | 6.7512 | 6.616 | 6.8143 | 6.4655 | 5.7179 | 5.0829 | 4.1345 | 3.5723 | 65.1137 | 43 | NA | NA
44 | 5.1446 | 4.23 | 3.9517 | 2.0835 | 1.0766 | 0.64148 | 0.10479 | 0.1656 | 0.41275 | 1.3115 | 3.8785 | 4.3755 | 27.3765 | 44 | 1.1228 | 1.6958 | 2.4982 | 3.6377 | 4.9233 | 6.2117 | 7.1137 | 6.2903 | 4.6203 | 2.8813 | 1.4894 | 1.0217 | 43.5062 | 44 | NA | NA
45 | 2.4207 | 3.0408 | 3.3233 | 2.2112 | 3.1566 | 6.2064 | 7.161 | 6.5455 | 5.6654 | 2.64 | 1.6738 | 2.1081 | 46.1527 | 45 | 2.6937 | 3.4731 | 4.6501 | 5.8534 | 6.38 | 6.4181 | 6.2609 | 5.7664 | 5.0493 | 4.2151 | 3.1261 | 2.5827 | 56.4689 | 45 | NA | NA
47 | 9.1399 | 6.6322 | 5.8928 | 2.8397 | 0.87461 | 0.37298 | 0.00408 | 0.07285 | 0.35748 | 2.1989 | 6.2903 | 7.7149 | 42.3907 | 47 | 1.0362 | 1.6865 | 2.4665 | 3.5451 | 4.7533 | 5.7925 | 6.5013 | 5.7511 | 4.4327 | 2.6789 | 1.2821 | 0.89689 | 40.8231 | 47 | NA | NA
48 | 8.7828 | 6.2706 | 5.4614 | 2.6259 | 0.70956 | 0.26942 | 0.001927 | 0.055231 | 0.2944 | 1.9779 | 5.7886 | 7.2629 | 39.5006 | 48 | 1.0918 | 1.7554 | 2.5724 | 3.6657 | 4.8497 | 5.8722 | 6.5106 | 5.7493 | 4.5331 | 2.8022 | 1.379 | 0.96321 | 41.7445 | 48 | NA | NA
49 | 8.6454 | 6.5395 | 6.0898 | 2.798 | 1.475 | 0.69819 | 0.12421 | 0.2127 | 0.78293 | 3.164 | 7.3925 | 8.7279 | 46.6501 | 49 | 0.847 | 1.43 | 2.2212 | 3.2087 | 4.2234 | 5.2133 | 5.9697 | 5.2535 | 3.9348 | 2.1732 | 1.011 | 0.70884 | 36.1947 | 49 | NA | NA
50 | 8.2911 | 6.2481 | 5.6607 | 2.5873 | 1.1935 | 0.56281 | 0.0725 | 0.16024 | 0.58571 | 2.7363 | 6.7626 | 8.1405 | 43.0013 | 50 | 0.87021 | 1.4796 | 2.3088 | 3.3645 | 4.4699 | 5.5231 | 6.3183 | 5.595 | 4.1574 | 2.3268 | 1.0708 | 0.72743 | 38.2118 | 50 | NA | NA
51 | 7.0587 | 5.5396 | 5.4167 | 2.782 | 1.2122 | 0.57654 | 0.034019 | 0.12381 | 0.45819 | 1.7803 | 5.4455 | 5.8799 | 36.3074 | 51 | 1.1321 | 1.7681 | 2.6332 | 3.8435 | 5.2338 | 6.5685 | 7.4581 | 6.5847 | 4.8827 | 2.9666 | 1.5338 | 1.03 | 45.6352 | 51 | NA | NA
52 | 7.1171 | 5.5777 | 5.5821 | 2.9562 | 1.1577 | 0.50376 | 0.01653 | 0.081999 | 0.41298 | 1.7895 | 5.534 | 5.8832 | 36.6128 | 52 | 1.1718 | 1.8511 | 2.7685 | 4.0451 | 5.5014 | 6.901 | 7.8064 | 6.8898 | 5.1044 | 3.1287 | 1.5993 | 1.0654 | 47.8329 | 52 | NA | NA
53 | 1.7106 | 1.793 | 2.0154 | 2.1382 | 4.883 | 7.8029 | 6.8489 | 6.9324 | 7.2908 | 4.3872 | 2.0974 | 1.3557 | 49.2554 | 53 | 3.5097 | 4.1992 | 5.4119 | 6.4871 | 6.6861 | 6.5078 | 6.6191 | 6.3469 | 5.5854 | 4.9979 | 4.0617 | 3.4763 | 63.889 | 53 | NA | NA
54 | 8.6508 | 6.5949 | 6.4585 | 2.9285 | 1.4745 | 0.55011 | 0.07161 | 0.18006 | 0.70964 | 3.2327 | 7.6522 | 8.796 | 47.2996 | 54 | 0.92693 | 1.5557 | 2.3737 | 3.3625 | 4.3224 | 5.2658 | 5.8767 | 5.1997 | 4.0043 | 2.2967 | 1.1355 | 0.78696 | 37.1068 | 54 | NA | NA
55 | 8.0453 | 6.0877 | 5.406 | 2.5657 | 1.1429 | 0.61796 | 0.07183 | 0.16012 | 0.5549 | 2.544 | 6.4303 | 7.7063 | 41.333 | 55 | 0.85191 | 1.4414 | 2.2325 | 3.2716 | 4.3995 | 5.4683 | 6.3008 | 5.5433 | 4.0823 | 2.2812 | 1.0406 | 0.71606 | 37.6296 | 55 | NA | NA
56 | 1.1886 | 0.82963 | 0.90739 | 0.8433 | 0.83201 | 0.68148 | 0.15071 | 0.1218 | 0.32984 | 0.48218 | 1.1658 | 1.0501 | 8.5829 | 56 | 0.87859 | 1.559 | 2.8979 | 4.5895 | 6.327 | 8.0763 | 9.9732 | 8.8118 | 5.9509 | 3.3556 | 1.5035 | 0.86467 | 54.7881 | 56 | NA | NA
57 | 2.5161 | 2.1231 | 2.0032 | 0.71984 | 0.023712 | 0.008924 | 0.000728 | 0.000662 | 0.023411 | 0.23755 | 1.3982 | 1.8956 | 10.951 | 57 | 2.2227 | 2.6738 | 3.214 | 3.9555 | 4.0037 | 4.136 | 4.4324 | 4.301 | 3.8052 | 3.1384 | 2.3503 | 1.9548 | 40.1877 | 57 | NA | NA
58 | 4.9633 | 4.0521 | 3.9161 | 2.0594 | 1.0076 | 0.53161 | 0.13125 | 0.11343 | 0.34646 | 1.1911 | 3.7624 | 4.2736 | 26.3484 | 58 | 1.1679 | 1.7279 | 2.4831 | 3.604 | 4.8628 | 6.1214 | 6.936 | 6.164 | 4.5596 | 2.9087 | 1.5089 | 1.054 | 43.0982 | 58 | NA | NA
59 | 0.95713 | 0.77409 | 1.1127 | 1.6178 | 2.4681 | 3.906 | 3.5559 | 3.2222 | 3.0446 | 1.9562 | 1.2993 | 1.1027 | 25.0168 | 59 | 0.36178 | 0.60774 | 1.2906 | 2.7921 | 4.3585 | 4.9224 | 5.2913 | 4.1245 | 2.5371 | 1.61 | 0.67563 | 0.35905 | 28.9308 | 59 | NA | NA
60 | 0.98959 | 0.70916 | 1.2105 | 1.8104 | 2.657 | 4.0423 | 3.7133 | 3.5028 | 3.1978 | 2.1422 | 1.4149 | 1.0855 | 26.4754 | 60 | 0.37681 | 0.6211 | 1.2764 | 2.7146 | 4.16 | 4.7177 | 5.1591 | 4.0386 | 2.5087 | 1.6001 | 0.69346 | 0.37587 | 28.2424 | 60 | NA | NA
63 | 0.66248 | 0.47645 | 0.77891 | 1.0787 | 2.1615 | 2.3889 | 1.0673 | 1.1796 | 0.83076 | 0.55278 | 0.49779 | 0.5802 | 12.2553 | 63 | 0.98395 | 1.4418 | 2.1404 | 3.7558 | 5.2063 | 6.6149 | 8.0053 | 7.0529 | 4.5611 | 3.1964 | 1.6636 | 1.0542 | 45.6766 | 63 | NA | NA
64 | 0.65954 | 0.64135 | 0.65043 | 0.49457 | 0.55543 | 0.53371 | 2.0686 | 2.4475 | 1.15 | 0.92846 | 0.62665 | 0.62942 | 11.3857 | 64 | 1.8009 | 2.6887 | 4.2085 | 6.2386 | 8.0014 | 9.651 | 8.7632 | 7.4342 | 6.0751 | 4.3939 | 2.6476 | 1.7467 | 63.6498 | 64 | NA | NA
65 | 8.6135 | 6.2952 | 6.1136 | 3.1651 | 1.4562 | 0.56474 | 0.026808 | 0.11773 | 0.51738 | 2.0478 | 6.2672 | 7.0743 | 42.2596 | 65 | 1.1011 | 1.807 | 2.7164 | 4.0003 | 5.5336 | 6.9292 | 7.8599 | 6.8956 | 5.0924 | 3.0363 | 1.4987 | 0.98801 | 47.4585 | 65 | NA | NA
66 | 0.43128 | 0.34952 | 0.23941 | 0.11972 | 0.19522 | 0.45367 | 1.7384 | 2.0314 | 1.12 | 0.68734 | 0.26651 | 0.50874 | 8.1412 | 66 | 2.5847 | 3.7527 | 5.7139 | 7.877 | 9.5066 | 10.723 | 9.2794 | 7.9431 | 6.54 | 5.0222 | 3.4937 | 2.4554 | 74.8915 | 66 | NA | NA
67 | 0.68744 | 1.0286 | 1.5717 | 1.885 | 4.2303 | 2.9294 | 1.7795 | 1.7871 | 2.7721 | 2.0584 | 1.0853 | 0.83734 | 22.6521 | 67 | 2.0711 | 2.6841 | 4.329 | 6.0745 | 6.8217 | 8.3686 | 9.7701 | 8.6722 | 6.1206 | 4.6317 | 2.9109 | 2.0588 | 64.5132 | 67 | NA | NA
68 | 9.5874 | 7.3706 | 6.9105 | 3.9496 | 2.6972 | 1.7877 | 0.43049 | 0.6386 | 1.7454 | 4.2923 | 8.7159 | 10.1552 | 58.2809 | 68 | 0.80057 | 1.2209 | 1.9157 | 2.6712 | 3.5342 | 4.342 | 4.9035 | 4.346 | 3.2453 | 1.6754 | 0.90011 | 0.6748 | 30.2297 | 68 | NA | NA
69 | 8.0351 | 5.8142 | 5.7911 | 3.7022 | 2.6595 | 1.7681 | 0.38428 | 0.63309 | 1.571 | 4.1001 | 7.7186 | 8.2467 | 50.4239 | 69 | 0.71199 | 1.2161 | 2.0561 | 3.035 | 4.2157 | 5.3845 | 6.439 | 5.6864 | 3.8874 | 1.9421 | 0.84521 | 0.5986 | 36.0182 | 69 | NA | NA
70 | 11.1813 | 7.9204 | 7.5969 | 4.6075 | 3.1898 | 2.2354 | 0.50801 | 0.91643 | 2.2565 | 5.3392 | 9.6826 | 11.238 | 66.672 | 70 | 0.74044 | 1.2006 | 2.0176 | 2.9453 | 4.0412 | 5.0863 | 5.9654 | 5.2467 | 3.56 | 1.8375 | 0.87661 | 0.63336 | 34.1509 | 70 | NA | NA
71 | 2.0398 | 1.9305 | 2.2127 | 1.855 | 1.4901 | 0.81539 | 1.0914 | 1.408 | 1.3187 | 1.5732 | 2.0118 | 1.9181 | 19.6647 | 71 | 0.91197 | 1.434 | 2.4599 | 3.9859 | 5.6172 | 7.4795 | 8.3188 | 7.2678 | 5.2819 | 3.1396 | 1.5353 | 0.90429 | 48.3362 | 71 | NA | NA
72 | 7.5985 | 5.9524 | 5.3106 | 3.567 | 2.8799 | 2.6305 | 1.7024 | 1.686 | 2.7161 | 4.7237 | 7.7021 | 8.2478 | 54.717 | 72 | 0.5367 | 0.84815 | 1.4978 | 2.3789 | 3.2102 | 3.9663 | 4.5217 | 3.8788 | 2.424 | 1.2919 | 0.63597 | 0.46162 | 25.6519 | 72 | NA | NA
73 | 0.72274 | 0.45194 | 0.41439 | 0.37983 | 0.44659 | 0.39285 | 0.089735 | 0.14706 | 0.23032 | 0.38382 | 0.74191 | 0.82834 | 5.2295 | 73 | 0.76743 | 1.3338 | 2.6426 | 4.254 | 5.9819 | 7.5141 | 8.7751 | 7.5955 | 5.083 | 2.6119 | 1.1533 | 0.69266 | 48.4053 | 73 | NA | NA
74 | 5.6682 | 3.762 | 3.3465 | 2.0993 | 1.4594 | 1.197 | 0.37027 | 0.61095 | 1.1167 | 2.583 | 4.9196 | 5.8848 | 33.0177 | 74 | 0.66589 | 1.1357 | 2.0468 | 3.1445 | 4.3812 | 5.5188 | 6.4464 | 5.5812 | 3.6955 | 1.9402 | 0.88333 | 0.58215 | 36.0218 | 74 | NA | NA
76 | 4.5195 | 3.7652 | 3.3611 | 2.1484 | 1.9839 | 1.7296 | 1.1312 | 1.2468 | 1.4608 | 2.2331 | 4.2542 | 5.041 | 32.8748 | 76 | 0.45875 | 0.75896 | 1.3862 | 2.3147 | 3.2333 | 4.0513 | 4.6971 | 4.0151 | 2.4502 | 1.2684 | 0.5652 | 0.39438 | 25.5936 | 76 | NA | NA
77 | 11.0001 | 7.7889 | 7.5964 | 4.7176 | 3.2939 | 2.2631 | 0.4694 | 0.83506 | 2.2006 | 5.5093 | 9.8332 | 11.1142 | 66.6218 | 77 | 0.74059 | 1.2002 | 2.0249 | 2.955 | 4.0587 | 5.1302 | 6.0597 | 5.3584 | 3.6548 | 1.8361 | 0.86395 | 0.63421 | 34.5166 | 77 | NA | NA
84 | 3.8097 | 3.5092 | 3.6594 | 2.8344 | 3.8803 | 4.8332 | 6.8283 | 5.699 | 4.1068 | 2.5088 | 2.7302 | 3.3723 | 47.7717 | 84 | 1.9499 | 2.5158 | 3.5917 | 5.0787 | 5.527 | 6.1564 | 6.1678 | 5.4737 | 4.4977 | 3.394 | 2.5819 | 1.9931 | 48.9277 | 84 | NA | NA
87 | 1.6754 | 2.5501 | 2.6545 | 1.6966 | 3.2368 | 5.1838 | 5.574 | 5.4839 | 6.5123 | 4.369 | 2.1272 | 1.4316 | 42.4952 | 87 | 3.1747 | 3.9048 | 5.0335 | 6.1822 | 6.4548 | 6.3383 | 6.3674 | 6.0656 | 5.3314 | 4.6873 | 3.6919 | 3.1038 | 60.3358 | 87 | NA | NA
97 | 1.1898 | 1.454 | 1.4611 | 1.7345 | 4.4901 | 8.7433 | 6.92 | 7.2005 | 7.8381 | 4.4795 | 1.3047 | 0.97819 | 47.7938 | 97 | 3.5694 | 4.2627 | 5.4179 | 6.5533 | 6.777 | 6.6231 | 6.8023 | 6.4758 | 5.7299 | 5.0944 | 4.1138 | 3.4966 | 64.9162 | 97 | NA | NA
98 | 1.0915 | 1.479 | 1.4258 | 1.6165 | 4.6138 | 8.3793 | 6.2304 | 6.6495 | 7.648 | 4.8232 | 1.2795 | 0.97524 | 46.2118 | 98 | 3.5779 | 4.3 | 5.4294 | 6.5735 | 6.824 | 6.6594 | 6.8696 | 6.5159 | 5.7974 | 5.0652 | 4.1262 | 3.5594 | 65.2978 | 98 | NA | NA
100 | 2.2011 | 2.0957 | 2.3406 | 2.3314 | 1.7418 | 1.0049 | 0.72227 | 0.93182 | 1.1188 | 1.6573 | 2.1233 | 2.1383 | 20.4074 | 100 | 0.90414 | 1.4272 | 2.5605 | 4.1405 | 5.7979 | 7.8048 | 9.1077 | 8.0402 | 5.6666 | 3.2721 | 1.5956 | 0.89786 | 51.2151 | 100 | NA | NA
116 | 4.0784 | 3.5329 | 3.1816 | 3.0461 | 4.3739 | 5.24 | 6.6479 | 7.0043 | 5.452 | 2.7812 | 3.173 | 4.6015 | 53.1129 | 116 | 2.1928 | 2.8884 | 3.9598 | 5.1204 | 5.9934 | 6.4275 | 6.1051 | 5.7336 | 4.9608 | 4.008 | 2.8308 | 2.2275 | 52.448 | 116 | NA | NA
119 | 4.1503 | 3.8973 | 3.5482 | 3.3658 | 4.12 | 4.876 | 6.3543 | 6.4067 | 6.0495 | 2.5955 | 2.8787 | 3.8456 | 52.088 | 119 | 2.3673 | 3.1124 | 4.0747 | 5.3829 | 6.1772 | 6.3097 | 6.0524 | 5.6659 | 5.0695 | 4.0539 | 2.9066 | 2.3678 | 53.5402 | 119 | NA | NA
120 | 4.089 | 3.7684 | 3.3584 | 3.1948 | 4.1538 | 5.203 | 6.6847 | 6.7015 | 6.0529 | 2.5384 | 2.892 | 4.0935 | 52.7305 | 120 | 2.3506 | 3.031 | 4.0554 | 5.2616 | 6.0767 | 6.3322 | 5.9783 | 5.6701 | 4.9771 | 4.0524 | 2.9033 | 2.365 | 53.0537 | 120 | NA | NA
121 | 4.1392 | 4.1127 | 3.7298 | 3.4637 | 3.9538 | 4.4586 | 5.8257 | 6.358 | 6.0949 | 2.7892 | 2.9925 | 3.5213 | 51.4394 | 121 | 2.4094 | 3.1042 | 4.0995 | 5.4364 | 6.177 | 6.2661 | 5.9723 | 5.6164 | 5.0321 | 4.1173 | 2.9729 | 2.3902 | 53.5937 | 121 | NA | NA
125 | 2.4428 | 1.9929 | 2.4902 | 2.6089 | 3.1286 | 3.3974 | 3.9412 | 4.1299 | 3.6756 | 3.2019 | 3.3316 | 2.9344 | 37.2756 | 125 | 0.47123 | 0.64075 | 1.185 | 2.0786 | 3.5305 | 4.4611 | 4.4966 | 3.6416 | 2.3207 | 1.3883 | 0.69211 | 0.44873 | 25.3553 | 125 | NA | NA
126 | 3.1934 | 2.3799 | 3.2285 | 2.956 | 3.5117 | 4.2278 | 4.05 | 4.4902 | 3.851 | 3.6732 | 3.6103 | 3.4294 | 42.6014 | 126 | 0.51832 | 0.71725 | 1.294 | 2.2889 | 3.5701 | 4.1274 | 4.284 | 3.4905 | 2.3016 | 1.4564 | 0.78394 | 0.50871 | 25.3412 | 126 | NA | NA
127 | 3.4921 | 3.1956 | 3.1723 | 3.4345 | 3.4157 | 3.1257 | 3.2448 | 3.1577 | 3.5041 | 3.7152 | 4.8653 | 4.3015 | 42.6245 | 127 | 0.684 | 0.88377 | 1.5327 | 2.4532 | 3.6506 | 4.4912 | 4.6259 | 3.9144 | 2.6039 | 1.6683 | 0.96992 | 0.65298 | 28.1311 | 127 | NA | NA
128 | 3.656 | 2.8991 | 3.5426 | 3.3058 | 4.0205 | 4.7945 | 4.3244 | 4.9813 | 4.2445 | 3.9967 | 4.3386 | 3.8166 | 47.9206 | 128 | 0.51975 | 0.72357 | 1.289 | 2.2998 | 3.5418 | 4.0088 | 4.2329 | 3.4364 | 2.2491 | 1.4522 | 0.77689 | 0.50493 | 25.0351 | 128 | NA | NA
130 | 2.7461 | 2.4848 | 2.527 | 2.9371 | 3.1701 | 3.2776 | 3.6179 | 3.6289 | 3.2062 | 3.4368 | 4.0362 | 3.4082 | 38.477 | 130 | 0.61224 | 0.81762 | 1.4238 | 2.3398 | 3.6794 | 4.6035 | 4.6566 | 3.9059 | 2.5187 | 1.5631 | 0.84848 | 0.56798 | 27.5372 | 130 | NA | NA
132 | 2.8665 | 2.1934 | 2.8864 | 2.664 | 3.4294 | 3.9904 | 4.0445 | 4.5425 | 3.8727 | 3.4171 | 3.5505 | 3.3596 | 40.8171 | 132 | 0.49141 | 0.67803 | 1.2201 | 2.183 | 3.5419 | 4.2756 | 4.3672 | 3.569 | 2.3266 | 1.4326 | 0.73792 | 0.47432 | 25.2978 | 132 | NA | NA
133 | 3.058 | 2.4566 | 3.1805 | 3.1062 | 3.4725 | 4.1442 | 3.786 | 4.2731 | 3.6716 | 3.6298 | 3.8237 | 3.4399 | 42.0422 | 133 | 0.56186 | 0.7681 | 1.3561 | 2.3542 | 3.6169 | 4.2333 | 4.4144 | 3.6329 | 2.4056 | 1.5199 | 0.8343 | 0.54611 | 26.2437 | 133 | NA | NA
134 | 3.5905 | 3.2018 | 3.263 | 3.5297 | 3.4439 | 3.0673 | 3.2278 | 3.0558 | 3.5085 | 3.7325 | 4.9093 | 4.3445 | 42.8747 | 134 | 0.69056 | 0.90686 | 1.5548 | 2.4605 | 3.637 | 4.4614 | 4.5908 | 3.9131 | 2.6263 | 1.6877 | 0.99155 | 0.67626 | 28.1969 | 134 | NA | NA
135 | 2.5322 | 2.0745 | 2.5659 | 2.7534 | 3.2087 | 3.5903 | 3.9179 | 4.0355 | 3.5013 | 3.3726 | 3.5921 | 3.0519 | 38.1963 | 135 | 0.52946 | 0.71866 | 1.2791 | 2.1826 | 3.5438 | 4.414 | 4.4787 | 3.6917 | 2.3924 | 1.4657 | 0.76401 | 0.50061 | 25.9609 | 135 | NA | NA
137 | 2.4224 | 2.0379 | 2.2925 | 2.5942 | 2.9988 | 3.1944 | 3.7089 | 3.6287 | 3.2183 | 3.1206 | 3.4887 | 2.9416 | 35.647 | 137 | 0.55492 | 0.72343 | 1.3148 | 2.179 | 3.6296 | 4.6377 | 4.5495 | 3.7611 | 2.3621 | 1.4103 | 0.7039 | 0.49194 | 26.3182 | 137 | NA | NA
138 | 2.7614 | 2.4666 | 2.5097 | 2.9148 | 3.0707 | 3.1515 | 3.481 | 3.5181 | 3.1647 | 3.2946 | 4.053 | 3.5042 | 37.8905 | 138 | 0.5906 | 0.78915 | 1.3987 | 2.3031 | 3.7043 | 4.6248 | 4.6628 | 3.8625 | 2.4673 | 1.4988 | 0.78817 | 0.53669 | 27.227 | 138 | NA | NA
139 | 3.3369 | 2.931 | 3.5566 | 3.619 | 3.7437 | 4.3939 | 3.8805 | 4.404 | 3.7827 | 3.9141 | 4.4853 | 3.8138 | 45.8615 | 139 | 0.5834 | 0.80258 | 1.4077 | 2.4193 | 3.6094 | 4.1754 | 4.3946 | 3.6092 | 2.4141 | 1.5556 | 0.86074 | 0.5695 | 26.4014 | 139 | NA | NA
141 | 3.1675 | 2.9824 | 2.8454 | 3.185 | 3.2727 | 3.0957 | 3.2974 | 3.3245 | 3.2851 | 3.5215 | 4.5499 | 3.9666 | 40.4936 | 141 | 0.6507 | 0.85196 | 1.4927 | 2.4122 | 3.6706 | 4.5746 | 4.6764 | 3.9168 | 2.5694 | 1.6328 | 0.92453 | 0.62052 | 27.9931 | 141 | NA | NA
148 | 2.541 | 2.0951 | 2.3551 | 2.5656 | 2.9034 | 3.069 | 3.8226 | 3.8868 | 3.3431 | 3.1897 | 3.2894 | 3.0036 | 36.0646 | 148 | 0.51778 | 0.66736 | 1.2433 | 2.0785 | 3.6028 | 4.6591 | 4.5669 | 3.7052 | 2.3256 | 1.388 | 0.67866 | 0.46419 | 25.8975 | 148 | NA | NA
151 | 3.7495 | 3.1561 | 3.4236 | 3.5694 | 3.4722 | 2.9937 | 3.1004 | 2.8843 | 3.562 | 3.8048 | 4.7106 | 4.3819 | 42.8086 | 151 | 0.72889 | 0.94604 | 1.5738 | 2.4371 | 3.5488 | 4.3064 | 4.4499 | 3.8677 | 2.6429 | 1.7167 | 1.0362 | 0.72996 | 27.9844 | 151 | NA | NA
152 | 3.2426 | 2.9518 | 3.678 | 2.8214 | 3.0516 | 2.7512 | 3.4749 | 4.1112 | 3.0132 | 2.6801 | 2.7139 | 3.2523 | 37.7421 | 152 | 1.4837 | 1.9351 | 2.8683 | 4.2126 | 4.8725 | 5.7157 | 5.8497 | 5.1324 | 4.0727 | 2.8916 | 2.1015 | 1.5582 | 42.694 | 152 | NA | NA
157 | 3.3655 | 3.5194 | 3.5788 | 3.4839 | 2.9575 | 2.5588 | 2.624 | 3.0136 | 2.9429 | 3.3023 | 4.1079 | 3.8774 | 39.332 | 157 | 1.3063 | 1.594 | 2.4362 | 3.6741 | 4.7062 | 5.6635 | 6.1872 | 5.2556 | 3.831 | 2.6778 | 1.8658 | 1.3598 | 40.5574 | 157 | NA | NA
160 | 1.3604 | 0.96362 | 1.5138 | 1.7502 | 2.7758 | 3.7659 | 3.6853 | 3.5071 | 3.4268 | 2.4928 | 1.8697 | 1.4345 | 28.5458 | 160 | 0.38412 | 0.61214 | 1.2162 | 2.5821 | 3.9379 | 4.4582 | 4.8668 | 3.8307 | 2.3553 | 1.4912 | 0.70278 | 0.38262 | 26.8199 | 160 | NA | NA
161 | 1.1441 | 0.79667 | 1.3804 | 1.8144 | 2.7768 | 3.889 | 3.6969 | 3.5822 | 3.3774 | 2.3741 | 1.6695 | 1.2326 | 27.734 | 161 | 0.38854 | 0.62218 | 1.2433 | 2.6386 | 3.9776 | 4.5328 | 4.9688 | 3.9042 | 2.427 | 1.5616 | 0.7205 | 0.39299 | 27.3781 | 161 | NA | NA
164 | 0.54681 | 0.40354 | 0.68565 | 1.2995 | 2.2588 | 3.526 | 3.2666 | 2.8729 | 2.2509 | 1.3534 | 0.73475 | 0.61981 | 19.8186 | 164 | 0.34467 | 0.56022 | 1.1733 | 2.8625 | 4.7099 | 5.4014 | 5.7613 | 4.7721 | 2.9715 | 1.8213 | 0.70374 | 0.3607 | 31.4427 | 164 | NA | NA
165 | 0.57118 | 0.42585 | 0.71677 | 1.3274 | 2.282 | 3.6071 | 3.3549 | 2.9742 | 2.3468 | 1.473 | 0.82831 | 0.65342 | 20.561 | 165 | 0.34707 | 0.57119 | 1.1938 | 2.8633 | 4.6675 | 5.3431 | 5.6947 | 4.6558 | 2.8901 | 1.7982 | 0.705 | 0.35903 | 31.0889 | 165 | NA | NA
166 | 0.58197 | 0.40945 | 0.77711 | 1.4188 | 2.3218 | 3.6749 | 3.3005 | 2.998 | 2.3619 | 1.559 | 0.8503 | 0.66807 | 20.9219 | 166 | 0.37155 | 0.60698 | 1.2484 | 2.9318 | 4.7778 | 5.4248 | 5.7874 | 4.7597 | 2.9739 | 1.8686 | 0.73091 | 0.3774 | 31.8591 | 166 | NA | NA
168 | 3.1564 | 3.1526 | 3.5923 | 3.8838 | 3.8143 | 4.2861 | 3.9405 | 4.4711 | 3.6701 | 3.8853 | 4.8276 | 4.0113 | 46.6913 | 168 | 0.622 | 0.85582 | 1.5054 | 2.5301 | 3.71 | 4.2335 | 4.456 | 3.6657 | 2.4917 | 1.6263 | 0.90978 | 0.60378 | 27.21 | 168 | NA | NA
172 | 3.0513 | 3.1205 | 3.5263 | 3.8233 | 3.7917 | 4.2241 | 4.0074 | 4.4932 | 3.6473 | 3.7821 | 4.742 | 3.9826 | 46.1918 | 172 | 0.64258 | 0.88999 | 1.5524 | 2.6249 | 3.8174 | 4.3543 | 4.5507 | 3.7372 | 2.5462 | 1.6607 | 0.95045 | 0.61941 | 27.9461 | 172 | NA | NA
173 | 3.3582 | 3.4449 | 3.8759 | 4.0933 | 4.0617 | 4.5397 | 4.2579 | 4.8155 | 3.9533 | 4.0258 | 5.0894 | 4.3327 | 49.8483 | 173 | 0.60918 | 0.84275 | 1.4785 | 2.5076 | 3.6796 | 4.1871 | 4.3729 | 3.5713 | 2.4347 | 1.5875 | 0.89585 | 0.58373 | 26.7507 | 173 | NA | NA
174 | 3.3166 | 3.3946 | 3.8268 | 4.0505 | 4.0495 | 4.543 | 4.2674 | 4.8384 | 3.9463 | 3.9944 | 5.0337 | 4.289 | 49.5502 | 174 | 0.6055 | 0.83787 | 1.475 | 2.5069 | 3.6965 | 4.1984 | 4.3774 | 3.5711 | 2.4353 | 1.5897 | 0.8911 | 0.57947 | 26.7643 | 174 | NA | NA
176 | 3.4295 | 3.5181 | 3.954 | 4.1574 | 4.1066 | 4.5856 | 4.2815 | 4.8464 | 4.0003 | 4.0837 | 5.1736 | 4.4059 | 50.5426 | 176 | 0.60579 | 0.83722 | 1.4676 | 2.4873 | 3.6416 | 4.1505 | 4.341 | 3.544 | 2.4152 | 1.5731 | 0.88846 | 0.57949 | 26.5313 | 176 | NA | NA
177 | 3.6589 | 3.7603 | 4.211 | 4.3624 | 4.278 | 4.7723 | 4.4113 | 5.0109 | 4.188 | 4.2672 | 5.4388 | 4.6547 | 53.0138 | 177 | 0.58789 | 0.81104 | 1.4241 | 2.4091 | 3.534 | 4.0324 | 4.2241 | 3.4391 | 2.3419 | 1.5237 | 0.8584 | 0.562 | 25.7477 | 177 | NA | NA
179 | 3.3619 | 3.4312 | 3.8703 | 4.085 | 4.086 | 4.5944 | 4.2936 | 4.8851 | 3.9888 | 4.0343 | 5.0804 | 4.3312 | 50.0424 | 179 | 0.59894 | 0.82784 | 1.4599 | 2.4836 | 3.6641 | 4.1634 | 4.3444 | 3.5396 | 2.4118 | 1.5741 | 0.87915 | 0.57142 | 26.5181 | 179 | NA | NA
180 | 3.3316 | 3.3757 | 3.8152 | 4.0484 | 4.039 | 4.5525 | 4.2193 | 4.8204 | 3.9357 | 4.0214 | 5.039 | 4.2672 | 49.4653 | 180 | 0.59985 | 0.82672 | 1.4611 | 2.476 | 3.644 | 4.1621 | 4.3506 | 3.5423 | 2.4073 | 1.5705 | 0.87909 | 0.57184 | 26.4915 | 180 | NA | NA
181 | 3.0866 | 3.0933 | 3.5256 | 3.8134 | 3.8763 | 4.4095 | 4.1116 | 4.7124 | 3.7677 | 3.832 | 4.7361 | 3.9928 | 46.9571 | 181 | 0.60837 | 0.83954 | 1.488 | 2.5365 | 3.7451 | 4.2579 | 4.4439 | 3.6204 | 2.4575 | 1.6078 | 0.8952 | 0.57946 | 27.0797 | 181 | NA | NA
182 | 3.2404 | 3.2952 | 3.73 | 3.971 | 4.0063 | 4.521 | 4.2435 | 4.8315 | 3.9061 | 3.9391 | 4.9328 | 4.1974 | 48.8145 | 182 | 0.60346 | 0.83458 | 1.4745 | 2.5135 | 3.7167 | 4.2164 | 4.3936 | 3.581 | 2.4405 | 1.5947 | 0.88725 | 0.57536 | 26.8316 | 182 | NA | NA
183 | 3.3804 | 3.4238 | 3.8659 | 4.0942 | 4.0465 | 4.5468 | 4.1927 | 4.7826 | 3.9366 | 4.0611 | 5.099 | 4.3049 | 49.7343 | 183 | 0.60106 | 0.82732 | 1.46 | 2.4636 | 3.6182 | 4.1398 | 4.3379 | 3.5384 | 2.4044 | 1.5671 | 0.87899 | 0.57537 | 26.4122 | 183 | NA | NA
184 | 3.2161 | 3.2256 | 3.6625 | 3.9349 | 3.9156 | 4.4232 | 4.0736 | 4.6632 | 3.7964 | 3.9402 | 4.8978 | 4.1006 | 47.8496 | 184 | 0.60787 | 0.83553 | 1.4794 | 2.4948 | 3.6661 | 4.2029 | 4.4038 | 3.5926 | 2.4377 | 1.5905 | 0.88999 | 0.58091 | 26.7821 | 184 | NA | NA
185 | 2.675 | 2.558 | 2.9885 | 3.3648 | 3.5817 | 4.1857 | 3.8594 | 4.5038 | 3.4733 | 3.5266 | 4.1773 | 3.4862 | 42.3802 | 185 | 0.60702 | 0.83793 | 1.4956 | 2.6041 | 3.8565 | 4.3807 | 4.572 | 3.7141 | 2.5087 | 1.6455 | 0.8994 | 0.57955 | 27.7012 | 185 | NA | NA
188 | 1.1095 | 1.2117 | 0.53776 | 1.1261 | 2.2992 | 2.1997 | 1.0139 | 1.9493 | 4.0815 | 2.5736 | 1.1403 | 1.0297 | 20.2722 | 188 | 2.6462 | 3.3692 | 4.6719 | 5.6042 | 6.1518 | 7.1321 | 7.6943 | 7.1779 | 5.9539 | 4.787 | 3.5522 | 2.7777 | 61.5184 | 188 | NA | NA
195 | 11.445 | 8.8787 | 8.2331 | 5.3392 | 3.2542 | 2.5519 | 1.0933 | 1.5248 | 3.1273 | 6.4706 | 10.8999 | 12.3227 | 75.1408 | 195 | 0.79654 | 1.1837 | 1.7542 | 2.4395 | 3.2018 | 3.7136 | 3.9821 | 3.4357 | 2.6156 | 1.4665 | 0.94892 | 0.71296 | 26.2511 | 195 | NA | NA
197 | 0.44971 | 0.46902 | 0.55615 | 0.093737 | 0.025111 | 0.009716 | 0.67225 | 1.2312 | 0.44271 | 0.31069 | 0.43141 | 0.56826 | 5.26 | 197 | 3.5259 | 4.7764 | 6.4287 | 8.9731 | 11.0562 | 12.866 | 12.0991 | 10.6927 | 9.2063 | 6.8225 | 4.5321 | 3.2852 | 94.2644 | 197 | NA | NA
198 | 2.3697 | 2.2966 | 1.7377 | 1.4792 | 1.56 | 1.8758 | 2.6477 | 3.2979 | 4.268 | 3.7988 | 2.4699 | 2.904 | 30.7052 | 198 | 0.23494 | 0.42332 | 0.92198 | 1.7846 | 2.9336 | 3.518 | 3.3185 | 2.4437 | 1.4315 | 0.61882 | 0.24846 | 0.2124 | 18.0899 | 198 | NA | NA
199 | 1.3862 | 1.2031 | 1.5345 | 0.45926 | 0.14449 | 0.09793 | 1.7604 | 2.3859 | 1.0923 | 0.6905 | 1.1897 | 1.3885 | 13.3329 | 199 | 2.708 | 3.8778 | 5.2843 | 7.7379 | 9.9485 | 11.9038 | 10.8736 | 9.4494 | 8.0156 | 5.8387 | 3.6669 | 2.5563 | 81.8607 | 199 | NA | NA
1001 | 2.7935 | 2.9923 | 3.3374 | 3.6197 | 3.3596 | 3.2822 | 3.0467 | 3.0847 | 3.3058 | 2.9675 | 3.7168 | 3.4959 | 39.0022 | 1001 | 1.1013 | 1.4402 | 2.4476 | 3.9234 | 5.0193 | 5.8559 | 6.1665 | 5.1743 | 3.7377 | 2.6306 | 1.7311 | 1.1051 | 40.3329 | 1001 | 5 | 10
1002 | 2.8669 | 2.9961 | 3.3723 | 3.6481 | 3.5011 | 3.5131 | 3.4353 | 3.3964 | 3.3052 | 3.2168 | 3.8463 | 3.6226 | 40.7203 | 1002 | 1.0316 | 1.3478 | 2.2824 | 3.7327 | 4.8454 | 5.6033 | 5.9116 | 4.942 | 3.5001 | 2.4734 | 1.5706 | 1.0063 | 38.2473 | 1002 | 5 | 10
1003 | 2.8285 | 2.9065 | 3.288 | 3.6117 | 3.4687 | 3.4943 | 3.4309 | 3.3899 | 3.2568 | 3.1706 | 3.7836 | 3.5859 | 40.2153 | 1003 | 1.0436 | 1.3671 | 2.3209 | 3.7868 | 4.9088 | 5.6936 | 5.9929 | 5.0135 | 3.5619 | 2.5017 | 1.6059 | 1.022 | 38.8186 | 1003 | 5 | 10
1005 | 3.0544 | 3.1511 | 3.5627 | 3.6452 | 3.7472 | 3.5307 | 3.5438 | 3.5419 | 3.3968 | 3.5629 | 4.0673 | 3.7121 | 42.5161 | 1005 | 1.0233 | 1.3297 | 2.2103 | 3.5551 | 4.6884 | 5.4205 | 5.7307 | 4.8019 | 3.3731 | 2.3981 | 1.5051 | 0.98164 | 37.0178 | 1005 | 5 | 9
1007 | 2.8683 | 3.0691 | 3.4318 | 3.6672 | 3.4378 | 3.4448 | 3.3535 | 3.285 | 3.3254 | 3.182 | 3.8509 | 3.616 | 40.5317 | 1007 | 1.0572 | 1.3722 | 2.2944 | 3.7493 | 4.8453 | 5.6365 | 5.9376 | 4.9775 | 3.5377 | 2.5034 | 1.5996 | 1.02 | 38.5305 | 1007 | 5 | 9
1008 | 3.0511 | 3.1455 | 3.5008 | 3.9009 | 3.7721 | 3.6701 | 3.5209 | 3.7392 | 3.614 | 3.3628 | 4.0922 | 3.7449 | 43.1142 | 1008 | 0.97569 | 1.2615 | 2.1729 | 3.5725 | 4.6626 | 5.3715 | 5.6527 | 4.7195 | 3.3385 | 2.3496 | 1.511 | 0.95422 | 36.5421 | 1008 | 5 | 10
1010 | 3.1097 | 3.2303 | 3.6094 | 3.7774 | 3.7042 | 3.4165 | 3.5245 | 3.3724 | 3.4866 | 3.5494 | 4.0901 | 3.7569 | 42.6272 | 1010 | 1.0729 | 1.3877 | 2.2884 | 3.6769 | 4.7643 | 5.5072 | 5.8059 | 4.8875 | 3.5262 | 2.4817 | 1.6112 | 1.061 | 38.071 | 1010 | 5 | 10
1011 | 3.0742 | 3.1596 | 3.5179 | 3.9111 | 3.8139 | 3.7196 | 3.5733 | 3.8172 | 3.6227 | 3.3939 | 4.1174 | 3.7602 | 43.4809 | 1011 | 0.94576 | 1.2293 | 2.131 | 3.5168 | 4.6182 | 5.3079 | 5.5797 | 4.6486 | 3.2679 | 2.2974 | 1.4709 | 0.92313 | 35.9366 | 1011 | 5 | 9
1012 | 2.9968 | 3.1056 | 3.475 | 3.8278 | 3.7176 | 3.6665 | 3.5207 | 3.6732 | 3.5114 | 3.3272 | 4.0252 | 3.7156 | 42.5627 | 1012 | 0.95716 | 1.2572 | 2.1682 | 3.5748 | 4.6731 | 5.3989 | 5.6806 | 4.7283 | 3.3268 | 2.334 | 1.484 | 0.93511 | 36.5181 | 1012 | 5 | 9
1013 | 2.7586 | 2.9913 | 3.3292 | 3.6182 | 3.2954 | 3.3169 | 3.1013 | 3.1196 | 3.2756 | 2.9416 | 3.7062 | 3.5026 | 38.9565 | 1013 | 1.0825 | 1.4139 | 2.3925 | 3.8743 | 4.9701 | 5.8082 | 6.1047 | 5.125 | 3.6712 | 2.5861 | 1.6836 | 1.0662 | 39.7783 | 1013 | 5 | 10
1020 | 2.7552 | 3.0031 | 3.3396 | 3.6173 | 3.2737 | 3.3146 | 3.1168 | 3.1094 | 3.2662 | 2.9418 | 3.7059 | 3.5087 | 38.9524 | 1020 | 1.084 | 1.4136 | 2.3823 | 3.8644 | 4.9586 | 5.7978 | 6.0923 | 5.116 | 3.6616 | 2.5826 | 1.6764 | 1.0604 | 39.6902 | 1020 | 5 | 10
1022 | 2.7606 | 3.0106 | 3.3481 | 3.6228 | 3.2765 | 3.3304 | 3.1491 | 3.1268 | 3.2666 | 2.96 | 3.7177 | 3.5206 | 39.0897 | 1022 | 1.0809 | 1.4076 | 2.365 | 3.8474 | 4.9417 | 5.7775 | 6.0716 | 5.0984 | 3.639 | 2.5678 | 1.6623 | 1.0506 | 39.5097 | 1022 | 5 | 10
1026 | 3.0778 | 3.155 | 3.5428 | 3.8884 | 3.8332 | 3.7598 | 3.6213 | 3.8488 | 3.5826 | 3.4195 | 4.1176 | 3.7738 | 43.6209 | 1026 | 0.90998 | 1.2042 | 2.0843 | 3.4502 | 4.5732 | 5.2553 | 5.5274 | 4.5781 | 3.2056 | 2.2357 | 1.4164 | 0.8936 | 35.3339 | 1026 | 5 | 9
1027 | 2.8851 | 3.0353 | 3.3896 | 3.7341 | 3.5404 | 3.5319 | 3.367 | 3.4479 | 3.4029 | 3.172 | 3.8843 | 3.6235 | 41.0142 | 1027 | 1.0069 | 1.3168 | 2.2531 | 3.7061 | 4.8016 | 5.587 | 5.8709 | 4.9074 | 3.4709 | 2.4377 | 1.5604 | 0.98434 | 37.9031 | 1027 | 5 | 10
1028 | 2.8566 | 3.0777 | 3.4158 | 3.6707 | 3.3925 | 3.2984 | 3.1601 | 3.105 | 3.3449 | 3.0726 | 3.7933 | 3.5625 | 39.7501 | 1028 | 1.0959 | 1.4271 | 2.3996 | 3.8681 | 4.9532 | 5.786 | 6.0864 | 5.1097 | 3.686 | 2.5933 | 1.7098 | 1.0931 | 39.8082 | 1028 | 5 | 10
1030 | 2.8077 | 2.9771 | 3.3271 | 3.6295 | 3.4069 | 3.3114 | 3.0686 | 3.1333 | 3.3237 | 2.9969 | 3.7366 | 3.5016 | 39.2206 | 1030 | 1.0968 | 1.4346 | 2.4394 | 3.9177 | 5.0194 | 5.8456 | 6.1631 | 5.1695 | 3.7091 | 2.6034 | 1.723 | 1.1011 | 40.2227 | 1030 | 5 | 10
1031 | 2.9976 | 3.104 | 3.5032 | 3.6481 | 3.6618 | 3.5039 | 3.5042 | 3.4617 | 3.3702 | 3.4545 | 3.9873 | 3.6709 | 41.8674 | 1031 | 1.0428 | 1.3522 | 2.2469 | 3.6435 | 4.7466 | 5.5022 | 5.7912 | 4.8622 | 3.4336 | 2.4444 | 1.5438 | 0.99973 | 37.6091 | 1031 | 5 | 9
1032 | 3.0267 | 3.1114 | 3.499 | 3.838 | 3.7714 | 3.7178 | 3.5873 | 3.7614 | 3.5192 | 3.3767 | 4.0568 | 3.7394 | 43.0051 | 1032 | 0.92996 | 1.2278 | 2.1184 | 3.4998 | 4.6214 | 5.3203 | 5.598 | 4.6445 | 3.2573 | 2.2787 | 1.4364 | 0.90639 | 35.8389 | 1032 | 5 | 9
1033 | 2.7806 | 3.0108 | 3.3577 | 3.6306 | 3.3126 | 3.3837 | 3.2382 | 3.1955 | 3.2688 | 3.0214 | 3.7495 | 3.5498 | 39.4993 | 1033 | 1.0697 | 1.3909 | 2.3297 | 3.8083 | 4.9069 | 5.7272 | 6.0238 | 5.0536 | 3.5903 | 2.5357 | 1.629 | 1.0295 | 39.0946 | 1033 | 5 | 10
1034 | 3.0484 | 3.1462 | 3.5076 | 3.9076 | 3.7529 | 3.6298 | 3.4821 | 3.6905 | 3.626 | 3.3527 | 4.0899 | 3.7481 | 42.9818 | 1034 | 1.0016 | 1.2928 | 2.2097 | 3.6115 | 4.6855 | 5.4161 | 5.7059 | 4.7795 | 3.4011 | 2.3865 | 1.5399 | 0.98757 | 37.0178 | 1034 | 5 | 10
1035 | 2.7835 | 2.8885 | 3.259 | 3.5957 | 3.3889 | 3.4415 | 3.3503 | 3.3163 | 3.2312 | 3.0793 | 3.7296 | 3.5462 | 39.6099 | 1035 | 1.0586 | 1.3855 | 2.345 | 3.8254 | 4.9436 | 5.7583 | 6.048 | 5.0691 | 3.6043 | 2.528 | 1.6324 | 1.0314 | 39.2296 | 1035 | 5 | 10
1036 | 2.9312 | 3.1488 | 3.486 | 3.7263 | 3.4648 | 3.3376 | 3.2885 | 3.1679 | 3.3969 | 3.2038 | 3.8862 | 3.633 | 40.671 | 1036 | 1.0865 | 1.4101 | 2.3479 | 3.8067 | 4.8866 | 5.7031 | 6.0014 | 5.0371 | 3.6156 | 2.5387 | 1.6798 | 1.0784 | 39.1918 | 1036 | 5 | 9
1038 | 2.8081 | 2.8712 | 3.2507 | 3.6084 | 3.4474 | 3.4808 | 3.4065 | 3.3863 | 3.247 | 3.128 | 3.754 | 3.5637 | 39.952 | 1038 | 1.0481 | 1.3738 | 2.3353 | 3.8097 | 4.9311 | 5.7396 | 6.0262 | 5.0452 | 3.5891 | 2.5117 | 1.6218 | 1.0238 | 39.0554 | 1038 | 5 | 10
1039 | 2.9072 | 2.9918 | 3.3718 | 3.7183 | 3.5995 | 3.5909 | 3.4874 | 3.5429 | 3.377 | 3.2496 | 3.8993 | 3.6506 | 41.3864 | 1039 | 0.99704 | 1.306 | 2.2388 | 3.6753 | 4.7834 | 5.5429 | 5.8267 | 4.8632 | 3.4387 | 2.4167 | 1.5304 | 0.96692 | 37.5859 | 1039 | 5 | 10
1040 | 2.7721 | 2.9863 | 3.3263 | 3.6368 | 3.3328 | 3.3705 | 3.1729 | 3.1959 | 3.2894 | 2.9828 | 3.7344 | 3.5247 | 39.3248 | 1040 | 1.0646 | 1.39 | 2.3521 | 3.8361 | 4.9335 | 5.7643 | 6.0552 | 5.0827 | 3.6152 | 2.5427 | 1.6481 | 1.0411 | 39.3256 | 1040 | 5 | 10
1050 | 2.9884 | 3.0945 | 3.4528 | 3.8283 | 3.702 | 3.6385 | 3.4793 | 3.6505 | 3.5219 | 3.2991 | 4.0108 | 3.6923 | 42.3584 | 1050 | 0.97346 | 1.2707 | 2.1866 | 3.6043 | 4.702 | 5.4364 | 5.7196 | 4.7609 | 3.3541 | 2.3626 | 1.5174 | 0.94977 | 36.8378 | 1050 | 5 | 10
1053 | 2.9037 | 3.0283 | 3.3951 | 3.7367 | 3.5803 | 3.5704 | 3.4329 | 3.5013 | 3.401 | 3.2216 | 3.9056 | 3.6478 | 41.3247 | 1053 | 0.99826 | 1.3057 | 2.2393 | 3.6818 | 4.7795 | 5.5496 | 5.8327 | 4.8722 | 3.4434 | 2.4214 | 1.5361 | 0.9707 | 37.6306 | 1053 | 5 | 10
1054 | 2.8582 | 2.9083 | 3.3008 | 3.6018 | 3.5454 | 3.5455 | 3.494 | 3.4895 | 3.2618 | 3.2312 | 3.8143 | 3.5917 | 40.6424 | 1054 | 1.016 | 1.3336 | 2.2585 | 3.7038 | 4.8473 | 5.5869 | 5.895 | 4.9167 | 3.4842 | 2.439 | 1.5505 | 0.98802 | 38.0196 | 1054 | 5 | 9
1056 | 2.8256 | 3.0663 | 3.4107 | 3.6602 | 3.3494 | 3.3647 | 3.2374 | 3.171 | 3.3107 | 3.0724 | 3.7929 | 3.5739 | 39.8352 | 1056 | 1.0776 | 1.3991 | 2.3367 | 3.8079 | 4.8997 | 5.7227 | 6.0258 | 5.0491 | 3.6061 | 2.5434 | 1.6482 | 1.0463 | 39.1624 | 1056 | 5 | 9
1057 | 3.0251 | 3.2018 | 3.5536 | 3.7684 | 3.5854 | 3.3871 | 3.4249 | 3.2737 | 3.4512 | 3.378 | 3.9958 | 3.7068 | 41.7518 | 1057 | 1.0756 | 1.3958 | 2.313 | 3.7385 | 4.8189 | 5.589 | 5.8901 | 4.9457 | 3.5612 | 2.5036 | 1.6373 | 1.0678 | 38.5365 | 1057 | 5 | 9
1060 | 2.7985 | 2.9457 | 3.3043 | 3.6386 | 3.4008 | 3.4488 | 3.3154 | 3.3202 | 3.2809 | 3.0699 | 3.7635 | 3.5596 | 39.8462 | 1060 | 1.0461 | 1.3675 | 2.3192 | 3.795 | 4.9017 | 5.7153 | 6.0001 | 5.0297 | 3.5679 | 2.5059 | 1.6121 | 1.0163 | 38.8768 | 1060 | 5 | 10
1062 | 2.8597 | 2.9972 | 3.3579 | 3.6987 | 3.5059 | 3.5152 | 3.372 | 3.4188 | 3.3568 | 3.1545 | 3.8469 | 3.6083 | 40.6919 | 1062 | 1.0179 | 1.3314 | 2.2736 | 3.7326 | 4.8328 | 5.6251 | 5.9091 | 4.9434 | 3.5005 | 2.4582 | 1.5715 | 0.99239 | 38.1884 | 1062 | 5 | 10
1068 | 3.1064 | 3.1974 | 3.6198 | 3.671 | 3.7883 | 3.4918 | 3.5397 | 3.5106 | 3.4434 | 3.6516 | 4.1212 | 3.7389 | 42.8802 | 1068 | 1.0394 | 1.3453 | 2.2196 | 3.5503 | 4.6841 | 5.4236 | 5.7492 | 4.8182 | 3.4099 | 2.4196 | 1.5357 | 0.99807 | 37.1929 | 1068 | 5 | 9
1069 | 2.9729 | 3.1494 | 3.5147 | 3.7171 | 3.5487 | 3.4194 | 3.4132 | 3.2965 | 3.4016 | 3.3386 | 3.9516 | 3.6707 | 41.3944 | 1069 | 1.0699 | 1.3856 | 2.3002 | 3.7339 | 4.8141 | 5.6084 | 5.8829 | 4.9658 | 3.5469 | 2.5017 | 1.6196 | 1.0421 | 38.4709 | 1069 | 5 | 9
1070 | 3.0963 | 3.1547 | 3.5583 | 3.892 | 3.8645 | 3.7884 | 3.6509 | 3.9051 | 3.5881 | 3.4415 | 4.1328 | 3.782 | 43.8547 | 1070 | 0.89283 | 1.1779 | 2.0408 | 3.3934 | 4.5409 | 5.2066 | 5.4722 | 4.5143 | 3.1511 | 2.2038 | 1.3793 | 0.86909 | 34.8421 | 1070 | 5 | 9
1071 | 2.963 | 3.0806 | 3.4346 | 3.8095 | 3.65 | 3.5603 | 3.3837 | 3.5317 | 3.5113 | 3.248 | 3.9739 | 3.6665 | 41.8131 | 1071 | 1.0135 | 1.3161 | 2.2515 | 3.6858 | 4.7844 | 5.5331 | 5.8246 | 4.8675 | 3.4594 | 2.4277 | 1.5793 | 1.0002 | 37.7432 | 1071 | 5 | 10
1072 | 2.9144 | 3.0137 | 3.4011 | 3.6512 | 3.6054 | 3.5864 | 3.5247 | 3.5192 | 3.3256 | 3.3092 | 3.9041 | 3.6538 | 41.4086 | 1072 | 0.99862 | 1.308 | 2.2182 | 3.6406 | 4.7767 | 5.4834 | 5.7999 | 4.832 | 3.405 | 2.3985 | 1.5111 | 0.97244 | 37.3443 | 1072 | 5 | 9
1073 | 2.8474 | 3.0081 | 3.3548 | 3.7009 | 3.4828 | 3.4678 | 3.2801 | 3.3512 | 3.3737 | 3.1078 | 3.8308 | 3.5801 | 40.3855 | 1073 | 1.0295 | 1.3465 | 2.299 | 3.7714 | 4.8679 | 5.6791 | 5.9683 | 4.9955 | 3.544 | 2.4828 | 1.6072 | 1.0162 | 38.6074 | 1073 | 5 | 10
1075 | 2.7391 | 2.9704 | 3.3101 | 3.6104 | 3.267 | 3.3581 | 3.1841 | 3.1684 | 3.2428 | 2.9479 | 3.6997 | 3.5144 | 39.0124 | 1075 | 1.0718 | 1.3966 | 2.3484 | 3.8378 | 4.9372 | 5.7718 | 6.058 | 5.0917 | 3.6123 | 2.5471 | 1.6418 | 1.0334 | 39.348 | 1075 | 5 | 10
1077 | 2.8728 | 2.9962 | 3.3557 | 3.6928 | 3.5279 | 3.3914 | 3.1617 | 3.2698 | 3.4014 | 3.0996 | 3.8252 | 3.5567 | 40.1512 | 1077 | 1.0799 | 1.4086 | 2.3951 | 3.8634 | 4.9661 | 5.7632 | 6.0807 | 5.1033 | 3.6405 | 2.5479 | 1.688 | 1.0819 | 39.6186 | 1077 | 5 | 10
1080 | 2.9114 | 3.1227 | 3.4767 | 3.6996 | 3.4585 | 3.3953 | 3.3389 | 3.2351 | 3.3666 | 3.222 | 3.8862 | 3.6335 | 40.7464 | 1080 | 1.0737 | 1.3914 | 2.3135 | 3.7651 | 4.8509 | 5.6569 | 5.9516 | 4.9979 | 3.5717 | 2.5177 | 1.6336 | 1.0452 | 38.7692 | 1080 | 5 | 9
1081 | 3.148 | 3.2653 | 3.6307 | 3.8227 | 3.7276 | 3.4033 | 3.5542 | 3.3669 | 3.5202 | 3.5718 | 4.1206 | 3.7891 | 42.9204 | 1081 | 1.0755 | 1.3942 | 2.297 | 3.6814 | 4.7619 | 5.4859 | 5.7956 | 4.8684 | 3.531 | 2.4844 | 1.6159 | 1.076 | 38.0672 | 1081 | 5 | 9
1082 | 2.9577 | 3.103 | 3.4854 | 3.6713 | 3.575 | 3.4681 | 3.4479 | 3.3698 | 3.3668 | 3.359 | 3.9404 | 3.6541 | 41.3985 | 1082 | 1.0571 | 1.3687 | 2.2767 | 3.7064 | 4.7899 | 5.5822 | 5.8437 | 4.9396 | 3.4997 | 2.4811 | 1.5855 | 1.0159 | 38.1465 | 1082 | 5 | 9
1084 | 3.0459 | 3.1387 | 3.5124 | 3.8707 | 3.7868 | 3.7179 | 3.5742 | 3.7736 | 3.5621 | 3.3804 | 4.0836 | 3.7496 | 43.1958 | 1084 | 0.93307 | 1.2334 | 2.1314 | 3.5157 | 4.6203 | 5.3214 | 5.6023 | 4.6532 | 3.2668 | 2.2794 | 1.4594 | 0.9188 | 35.9351 | 1084 | 5 | 9
1085 | 2.8663 | 3.0087 | 3.3597 | 3.7052 | 3.5129 | 3.4432 | 3.2327 | 3.3334 | 3.3971 | 3.111 | 3.8386 | 3.5732 | 40.382 | 1085 | 1.0487 | 1.3699 | 2.3376 | 3.8032 | 4.9053 | 5.7014 | 6.0053 | 5.0269 | 3.5729 | 2.5018 | 1.6419 | 1.0436 | 38.9585 | 1085 | 5 | 10
1088 | 2.8573 | 2.9282 | 3.3082 | 3.6621 | 3.5231 | 3.5353 | 3.4492 | 3.4629 | 3.3104 | 3.1903 | 3.8256 | 3.6078 | 40.6604 | 1088 | 1.0244 | 1.3421 | 2.2916 | 3.7483 | 4.8623 | 5.6483 | 5.9333 | 4.9606 | 3.5194 | 2.4679 | 1.5798 | 0.99787 | 38.3758 | 1088 | 5 | 10
1089 | 2.7865 | 2.9879 | 3.331 | 3.6299 | 3.3571 | 3.3256 | 3.0965 | 3.1432 | 3.3057 | 2.9772 | 3.7295 | 3.507 | 39.1771 | 1089 | 1.0832 | 1.417 | 2.4069 | 3.885 | 4.9839 | 5.8148 | 6.1207 | 5.1329 | 3.6796 | 2.5851 | 1.6968 | 1.0792 | 39.8851 | 1089 | 5 | 10
1092 | 3.0412 | 3.1733 | 3.5573 | 3.7239 | 3.6524 | 3.4408 | 3.4885 | 3.3678 | 3.4347 | 3.4772 | 4.0245 | 3.7063 | 42.0878 | 1092 | 1.0673 | 1.3791 | 2.2832 | 3.6895 | 4.7716 | 5.5543 | 5.8172 | 4.93 | 3.5207 | 2.4846 | 1.6058 | 1.0366 | 38.1401 | 1092 | 5 | 10
1095 | 2.8759 | 3.1119 | 3.4524 | 3.6924 | 3.4025 | 3.3494 | 3.2544 | 3.1637 | 3.3546 | 3.1351 | 3.8392 | 3.6016 | 40.2331 | 1095 | 1.0814 | 1.4039 | 2.3427 | 3.8072 | 4.8931 | 5.716 | 6.0208 | 5.0422 | 3.6134 | 2.5405 | 1.6661 | 1.0633 | 39.1905 | 1095 | 5 | 9
1096 | 2.9892 | 3.09 | 3.47 | 3.8093 | 3.7159 | 3.6759 | 3.5462 | 3.6766 | 3.4843 | 3.3372 | 4.0149 | 3.7173 | 42.5267 | 1096 | 0.95355 | 1.2527 | 2.1595 | 3.5613 | 4.6672 | 5.3872 | 5.6677 | 4.7158 | 3.3156 | 2.3296 | 1.4646 | 0.92493 | 36.3997 | 1096 | 5 | 9
1098 | 3.0921 | 3.1729 | 3.5498 | 3.9109 | 3.8459 | 3.7618 | 3.6201 | 3.8622 | 3.6123 | 3.4266 | 4.1371 | 3.7827 | 43.7744 | 1098 | 0.91347 | 1.2084 | 2.092 | 3.4587 | 4.5713 | 5.2559 | 5.5251 | 4.5826 | 3.212 | 2.2375 | 1.43 | 0.90156 | 35.3885 | 1098 | 5 | 9
1103 | 2.7647 | 3.0012 | 3.3395 | 3.6111 | 3.2947 | 3.276 | 3.0435 | 3.0671 | 3.2809 | 2.9294 | 3.6974 | 3.4907 | 38.796 | 1103 | 1.0952 | 1.4325 | 2.4316 | 3.9067 | 5.0005 | 5.8439 | 6.1469 | 5.1562 | 3.7289 | 2.6277 | 1.7194 | 1.0933 | 40.1825 | 1103 | 5 | 10
1104 | 2.7675 | 3.0097 | 3.3471 | 3.6184 | 3.2914 | 3.2944 | 3.0845 | 3.0876 | 3.2793 | 2.946 | 3.709 | 3.5045 | 38.9394 | 1104 | 1.0902 | 1.4236 | 2.407 | 3.8842 | 4.9774 | 5.8183 | 6.118 | 5.1336 | 3.6962 | 2.6054 | 1.6997 | 1.0788 | 39.9325 | 1104 | 5 | 10
1105 | 2.7661 | 3.0061 | 3.3439 | 3.6116 | 3.2922 | 3.2719 | 3.042 | 3.0608 | 3.2813 | 2.9302 | 3.6982 | 3.4919 | 38.7963 | 1105 | 1.0962 | 1.4337 | 2.433 | 3.9071 | 4.9999 | 5.8443 | 6.1472 | 5.156 | 3.7331 | 2.6312 | 1.7216 | 1.095 | 40.1982 | 1105 | 5 | 10
1106 | 2.8062 | 3.0153 | 3.3578 | 3.6258 | 3.3562 | 3.2688 | 3.0609 | 3.062 | 3.308 | 2.9819 | 3.7239 | 3.5078 | 39.0745 | 1106 | 1.1058 | 1.4438 | 2.4477 | 3.9216 | 5.0116 | 5.8522 | 6.1568 | 5.1712 | 3.7479 | 2.6421 | 1.7343 | 1.1079 | 40.343 | 1106 | 5 | 10
1107 | 2.7682 | 2.9951 | 3.3346 | 3.6164 | 3.3094 | 3.2955 | 3.0668 | 3.0951 | 3.2853 | 2.9425 | 3.7061 | 3.4963 | 38.9112 | 1107 | 1.0902 | 1.4256 | 2.4184 | 3.8959 | 4.9915 | 5.8306 | 6.1333 | 5.1455 | 3.7053 | 2.609 | 1.7071 | 1.0847 | 40.0372 | 1107 | 5 | 10
1108 | 2.7896 | 3.0264 | 3.3644 | 3.6258 | 3.3176 | 3.2738 | 3.0629 | 3.0655 | 3.2989 | 2.9647 | 3.7217 | 3.5081 | 39.0196 | 1108 | 1.097 | 1.4337 | 2.4292 | 3.9007 | 4.9913 | 5.8339 | 6.1382 | 5.147 | 3.7289 | 2.6266 | 1.7231 | 1.0979 | 40.1475 | 1108 | 5 | 10
1109 | 2.784 | 3.0265 | 3.3639 | 3.6281 | 3.3069 | 3.2926 | 3.0947 | 3.0864 | 3.2919 | 2.969 | 3.7253 | 3.5154 | 39.0848 | 1109 | 1.0914 | 1.4245 | 2.4065 | 3.8808 | 4.9722 | 5.8125 | 6.1139 | 5.1277 | 3.6976 | 2.6052 | 1.7033 | 1.0827 | 39.9184 | 1109 | 5 | 10
1118 | 2.8109 | 3.0508 | 3.388 | 3.6447 | 3.3358 | 3.2927 | 3.1133 | 3.0898 | 3.3135 | 3.007 | 3.7523 | 3.5329 | 39.3317 | 1118 | 1.0924 | 1.4251 | 2.4047 | 3.8751 | 4.9642 | 5.8029 | 6.1068 | 5.1184 | 3.6961 | 2.6012 | 1.7079 | 1.0882 | 39.8829 | 1118 | 5 | 10
1119 | 2.8118 | 3.0536 | 3.3915 | 3.6488 | 3.3348 | 3.312 | 3.1477 | 3.1117 | 3.3108 | 3.0205 | 3.7609 | 3.5431 | 39.4472 | 1119 | 1.0877 | 1.4171 | 2.3838 | 3.8559 | 4.9456 | 5.7808 | 6.0831 | 5.0994 | 3.6677 | 2.5823 | 1.6898 | 1.075 | 39.6683 | 1119 | 5 | 10
1128 | 2.8421 | 3.0817 | 3.4185 | 3.6684 | 3.3666 | 3.3099 | 3.1672 | 3.1135 | 3.3359 | 3.0622 | 3.7911 | 3.5625 | 39.7196 | 1128 | 1.0891 | 1.4181 | 2.3825 | 3.8508 | 4.9374 | 5.7717 | 6.0762 | 5.0903 | 3.6665 | 2.5775 | 1.6963 | 1.082 | 39.6385 | 1128 | 5 | 10
1129 | 2.8329 | 3.0737 | 3.4119 | 3.6637 | 3.3564 | 3.3221 | 3.18 | 3.1257 | 3.326 | 3.0567 | 3.7861 | 3.5618 | 39.6972 | 1129 | 1.0861 | 1.4135 | 2.3718 | 3.8418 | 4.93 | 5.7623 | 6.0656 | 5.0826 | 3.652 | 2.5696 | 1.6841 | 1.0724 | 39.5318 | 1129 | 5 | 10
1151 | 2.8033 | 3.0468 | 3.3858 | 3.6455 | 3.3247 | 3.3265 | 3.1661 | 3.1267 | 3.3011 | 3.0174 | 3.7578 | 3.5444 | 39.4463 | 1151 | 1.0842 | 1.4114 | 2.3702 | 3.8445 | 4.9356 | 5.7687 | 6.0692 | 5.0893 | 3.6489 | 2.5712 | 1.6754 | 1.0638 | 39.5324 | 1151 | 5 | 10
1201 | 3.0155 | 2.9851 | 3.3687 | 3.7897 | 3.8457 | 3.7076 | 3.5979 | 3.9895 | 3.5419 | 3.3249 | 3.9695 | 3.5455 | 42.6815 | 1201 | 0.8752 | 1.1552 | 2.0276 | 3.3944 | 4.4888 | 5.2095 | 5.4875 | 4.5448 | 3.1827 | 2.2108 | 1.3801 | 0.86748 | 34.8242 | 1201 | 5 | 9
1220 | 3.1547 | 3.1666 | 3.6141 | 3.9202 | 3.9499 | 3.8542 | 3.7056 | 4.0659 | 3.6489 | 3.4907 | 4.1784 | 3.7946 | 44.5437 | 1220 | 0.83176 | 1.1091 | 1.955 | 3.2772 | 4.4193 | 5.0357 | 5.3305 | 4.3773 | 3.0465 | 2.1177 | 1.3074 | 0.81798 | 33.6253 | 1220 | 5 | 9
1222 | 3.0072 | 2.9718 | 3.342 | 3.8937 | 3.7724 | 3.6877 | 3.6049 | 4.0515 | 3.666 | 3.3238 | 4.0194 | 3.6035 | 42.9438 | 1222 | 0.96282 | 1.2551 | 2.1307 | 3.5041 | 4.5759 | 5.3145 | 5.6245 | 4.6913 | 3.2981 | 2.3642 | 1.5002 | 0.96862 | 36.1901 | 1222 | 5 | 10
1223 | 3.1369 | 3.1801 | 3.5399 | 3.9527 | 3.9145 | 3.7884 | 3.664 | 4.0089 | 3.6867 | 3.4562 | 4.1742 | 3.7711 | 44.2735 | 1223 | 0.89996 | 1.1746 | 2.0473 | 3.3986 | 4.5068 | 5.1843 | 5.4279 | 4.5278 | 3.1763 | 2.2101 | 1.3959 | 0.88819 | 34.8378 | 1223 | 5 | 9
1224 | 3.1028 | 3.1026 | 3.5059 | 3.8786 | 3.9105 | 3.7902 | 3.6583 | 4.0342 | 3.6193 | 3.4226 | 4.0999 | 3.6953 | 43.8202 | 1224 | 0.85976 | 1.1361 | 1.9977 | 3.3388 | 4.4475 | 5.125 | 5.3975 | 4.4573 | 3.1171 | 2.1728 | 1.3497 | 0.84449 | 34.2437 | 1224 | 5 | 9
1225 | 3.1437 | 3.1562 | 3.5826 | 3.9159 | 3.9428 | 3.8364 | 3.6939 | 4.0587 | 3.6498 | 3.4744 | 4.1614 | 3.7682 | 44.3839 | 1225 | 0.84453 | 1.1195 | 1.9725 | 3.3003 | 4.4276 | 5.0632 | 5.3531 | 4.4015 | 3.0703 | 2.147 | 1.3276 | 0.82941 | 33.8567 | 1225 | 5 | 9
1226 | 3.133 | 3.1528 | 3.5487 | 3.9181 | 3.9288 | 3.8117 | 3.6795 | 4.0384 | 3.6525 | 3.457 | 4.151 | 3.7499 | 44.2215 | 1226 | 0.86419 | 1.1434 | 1.9954 | 3.3337 | 4.4572 | 5.1262 | 5.3776 | 4.4489 | 3.111 | 2.172 | 1.3477 | 0.84992 | 34.2272 | 1226 | 5 | 9
1230 | 3.0079 | 2.964 | 3.298 | 3.8431 | 3.8112 | 3.6703 | 3.5956 | 4.0264 | 3.6121 | 3.3044 | 3.983 | 3.5345 | 42.6505 | 1230 | 0.94219 | 1.2259 | 2.0981 | 3.4827 | 4.5554 | 5.3025 | 5.6092 | 4.6665 | 3.2746 | 2.3083 | 1.4768 | 0.94331 | 35.8856 | 1230 | 5 | 9
1235 | 3.1657 | 3.222 | 3.605 | 3.9697 | 3.9391 | 3.8291 | 3.6946 | 4.0137 | 3.6944 | 3.496 | 4.2152 | 3.8266 | 44.6711 | 1235 | 0.88201 | 1.1587 | 2.013 | 3.354 | 4.4809 | 5.147 | 5.3812 | 4.4576 | 3.1179 | 2.1816 | 1.3636 | 0.86451 | 34.402 | 1235 | 5 | 9
1236 | 2.9867 | 2.9195 | 3.2338 | 3.7789 | 3.8226 | 3.6355 | 3.5818 | 4.0089 | 3.5532 | 3.2665 | 3.9198 | 3.438 | 42.1451 | 1236 | 0.92082 | 1.2035 | 2.0746 | 3.4709 | 4.5472 | 5.2952 | 5.6134 | 4.6558 | 3.2648 | 2.2743 | 1.4611 | 0.92275 | 35.7044 | 1236 | 5 | 9
1237 | 3.0878 | 3.074 | 3.5017 | 3.8516 | 3.9044 | 3.7884 | 3.6504 | 4.0368 | 3.5973 | 3.4102 | 4.0719 | 3.6726 | 43.6473 | 1237 | 0.84768 | 1.1154 | 1.9838 | 3.3266 | 4.4229 | 5.0916 | 5.3967 | 4.4298 | 3.0905 | 2.1559 | 1.3408 | 0.82877 | 34.0305 | 1237 | 5 | 9
1238 | 3.077 | 3.0807 | 3.417 | 3.8932 | 3.8733 | 3.7338 | 3.6224 | 4.0153 | 3.6372 | 3.3805 | 4.0793 | 3.6538 | 43.4634 | 1238 | 0.91929 | 1.1943 | 2.0654 | 3.4318 | 4.5165 | 5.2432 | 5.513 | 4.5993 | 3.2258 | 2.2375 | 1.4328 | 0.91399 | 35.2928 | 1238 | 5 | 9
1240 | 3.015 | 2.9857 | 3.3354 | 3.8047 | 3.8382 | 3.6908 | 3.5898 | 3.9896 | 3.5549 | 3.3144 | 3.9735 | 3.5385 | 42.6304 | 1240 | 0.89847 | 1.1842 | 2.054 | 3.426 | 4.5171 | 5.2619 | 5.5246 | 4.6018 | 3.2302 | 2.236 | 1.4107 | 0.89541 | 35.2403 | 1240 | 5 | 9
1243 | 3.1258 | 3.2018 | 3.5725 | 3.9474 | 3.8817 | 3.7821 | 3.6432 | 3.9183 | 3.6621 | 3.4548 | 4.1775 | 3.8069 | 44.1741 | 1243 | 0.91129 | 1.194 | 2.0735 | 3.434 | 4.5474 | 5.222 | 5.4765 | 4.5506 | 3.1905 | 2.2301 | 1.4164 | 0.89493 | 35.1414 | 1243 | 5 | 9
1245 | 3.075 | 3.0847 | 3.4228 | 3.9167 | 3.8518 | 3.7271 | 3.6143 | 4.0098 | 3.6626 | 3.3822 | 4.0939 | 3.677 | 43.5179 | 1245 | 0.94118 | 1.2188 | 2.0937 | 3.4642 | 4.535 | 5.2665 | 5.5532 | 4.6329 | 3.2509 | 2.2789 | 1.4592 | 0.93475 | 35.6294 | 1245 | 5 | 9
1247 | 3.1591 | 3.1626 | 3.633 | 3.9139 | 3.9521 | 3.8649 | 3.7118 | 4.0721 | 3.6414 | 3.4972 | 4.1835 | 3.8075 | 44.5992 | 1247 | 0.82029 | 1.0938 | 1.9383 | 3.2549 | 4.4001 | 5.0148 | 5.3118 | 4.3559 | 3.0231 | 2.0781 | 1.2827 | 0.80149 | 33.3752 | 1247 | 5 | 9
1253 | 3.132 | 3.1957 | 3.5477 | 3.9786 | 3.8836 | 3.7614 | 3.6366 | 3.9609 | 3.7109 | 3.4521 | 4.1894 | 3.7983 | 44.2472 | 1253 | 0.9361 | 1.2091 | 2.1047 | 3.4662 | 4.5469 | 5.2279 | 5.5007 | 4.6042 | 3.2373 | 2.2633 | 1.443 | 0.92183 | 35.4611 | 1253 | 5 | 9
1254 | 2.9626 | 2.9068 | 3.258 | 3.7419 | 3.8065 | 3.6426 | 3.5668 | 3.9721 | 3.5073 | 3.2595 | 3.8897 | 3.4335 | 41.9471 | 1254 | 0.90183 | 1.1762 | 2.0604 | 3.4471 | 4.5328 | 5.2849 | 5.589 | 4.6237 | 3.2426 | 2.2507 | 1.4212 | 0.90044 | 35.4308 | 1254 | 5 | 9
1255 | 3.0963 | 3.1445 | 3.5046 | 3.9657 | 3.8355 | 3.7239 | 3.6055 | 3.949 | 3.704 | 3.4162 | 4.1507 | 3.7637 | 43.8596 | 1255 | 0.96514 | 1.2465 | 2.1373 | 3.5052 | 4.5509 | 5.2831 | 5.5773 | 4.6587 | 3.2763 | 2.324 | 1.4716 | 0.94588 | 35.9419 | 1255 | 5 | 9
1256 | 3.1555 | 3.191 | 3.6218 | 3.9331 | 3.9371 | 3.8509 | 3.7069 | 4.0232 | 3.6452 | 3.4989 | 4.1957 | 3.8238 | 44.5832 | 1256 | 0.85215 | 1.1329 | 1.9744 | 3.3009 | 4.4621 | 5.0844 | 5.3577 | 4.4088 | 3.0693 | 2.146 | 1.3215 | 0.83248 | 33.9425 | 1256 | 5 | 9
1257 | 2.9968 | 2.9435 | 3.3018 | 3.866 | 3.7851 | 3.6774 | 3.6105 | 4.0651 | 3.647 | 3.3054 | 3.9874 | 3.5509 | 42.7369 | 1257 | 0.95693 | 1.2397 | 2.1169 | 3.4932 | 4.5659 | 5.3149 | 5.6223 | 4.6791 | 3.286 | 2.3477 | 1.4901 | 0.96046 | 36.0733 | 1257 | 5 | 10
1258 | 2.9173 | 2.8351 | 3.2189 | 3.7922 | 3.7345 | 3.6187 | 3.5962 | 4.0232 | 3.59 | 3.2324 | 3.8733 | 3.4273 | 41.8593 | 1258 | 0.96916 | 1.2463 | 2.1428 | 3.5319 | 4.609 | 5.362 | 5.6717 | 4.743 | 3.3348 | 2.3725 | 1.508 | 0.97401 | 36.4651 | 1258 | 5 | 9
1259 | 3.0308 | 3.0215 | 3.3816 | 3.9122 | 3.7852 | 3.6985 | 3.5919 | 4.016 | 3.6691 | 3.3464 | 4.0564 | 3.6527 | 43.1624 | 1259 | 0.96232 | 1.2594 | 2.1318 | 3.5067 | 4.5731 | 5.3103 | 5.6167 | 4.6851 | 3.2939 | 2.3598 | 1.4948 | 0.96385 | 36.1577 | 1259 | 5 | 9
1262 | 3.0144 | 2.9728 | 3.298 | 3.8134 | 3.8379 | 3.6728 | 3.5916 | 4.0092 | 3.5739 | 3.3038 | 3.9704 | 3.5133 | 42.5715 | 1262 | 0.91906 | 1.1982 | 2.0678 | 3.4514 | 4.5298 | 5.2797 | 5.5753 | 4.6339 | 3.2492 | 2.2563 | 1.4465 | 0.91797 | 35.5252 | 1262 | 5 | 9
1266 | 2.9711 | 2.9044 | 3.2319 | 3.7581 | 3.8124 | 3.6311 | 3.5739 | 3.9925 | 3.5311 | 3.2565 | 3.8981 | 3.4227 | 41.984 | 1266 | 0.91444 | 1.1945 | 2.0713 | 3.4661 | 4.5457 | 5.2952 | 5.6109 | 4.6484 | 3.2599 | 2.2685 | 1.4492 | 0.91559 | 35.6397 | 1266 | 5 | 9
1267 | 3.0139 | 2.9783 | 3.4402 | 3.7646 | 3.844 | 3.7385 | 3.5957 | 3.9828 | 3.5059 | 3.3406 | 3.9646 | 3.5839 | 42.7531 | 1267 | 0.83516 | 1.1111 | 1.9748 | 3.3481 | 4.443 | 5.1167 | 5.4366 | 4.4485 | 3.0913 | 2.1374 | 1.3416 | 0.82414 | 34.1085 | 1267 | 5 | 9
1270 | 3.1656 | 3.2117 | 3.6207 | 3.9552 | 3.9443 | 3.8466 | 3.706 | 4.0268 | 3.6738 | 3.5032 | 4.2109 | 3.8297 | 44.6945 | 1270 | 0.8626 | 1.1436 | 1.9888 | 3.3202 | 4.4668 | 5.1037 | 5.3614 | 4.4235 | 3.0869 | 2.1622 | 1.3402 | 0.84699 | 34.1069 | 1270 | 5 | 9
1301 | 2.8089 | 2.7735 | 3.1924 | 3.5306 | 3.5437 | 3.5364 | 3.4848 | 3.5779 | 3.1889 | 3.1595 | 3.718 | 3.484 | 39.9987 | 1301 | 0.98229 | 1.3004 | 2.1996 | 3.6473 | 4.8204 | 5.5495 | 5.8541 | 4.868 | 3.4507 | 2.3948 | 1.4979 | 0.94034 | 37.5052 | 1301 | 5 | 10
1330 | 3.0177 | 3.0779 | 3.4795 | 3.8118 | 3.7715 | 3.7203 | 3.5958 | 3.7827 | 3.4906 | 3.37 | 4.0335 | 3.7186 | 42.8699 | 1330 | 0.9205 | 1.2179 | 2.093 | 3.4662 | 4.6213 | 5.3139 | 5.5884 | 4.6222 | 3.2372 | 2.2612 | 1.4212 | 0.89503 | 35.6581 | 1330 | 5 | 9
1331 | 2.9607 | 3.0238 | 3.4228 | 3.5578 | 3.6763 | 3.5544 | 3.5426 | 3.6055 | 3.2799 | 3.4059 | 3.9441 | 3.6314 | 41.6053 | 1331 | 0.98646 | 1.2973 | 2.1695 | 3.5476 | 4.7123 | 5.4348 | 5.738 | 4.7792 | 3.3555 | 2.3545 | 1.4804 | 0.94312 | 36.7985 | 1331 | 5 | 9
1337 | 2.8261 | 2.7878 | 3.215 | 3.5263 | 3.5812 | 3.5562 | 3.5043 | 3.6324 | 3.1927 | 3.1823 | 3.7415 | 3.4886 | 40.2344 | 1337 | 0.94913 | 1.2597 | 2.1555 | 3.5823 | 4.7674 | 5.4856 | 5.789 | 4.8044 | 3.3687 | 2.326 | 1.4528 | 0.91039 | 36.8509 | 1337 | 5 | 10
1338 | 2.9986 | 3.0347 | 3.4486 | 3.7761 | 3.759 | 3.7126 | 3.596 | 3.7876 | 3.4507 | 3.3534 | 3.9975 | 3.6892 | 42.6039 | 1338 | 0.91383 | 1.2158 | 2.078 | 3.4451 | 4.633 | 5.3231 | 5.597 | 4.6189 | 3.2329 | 2.2496 | 1.416 | 0.89006 | 35.6131 | 1338 | 5 | 9
1339 | 3.0933 | 3.1317 | 3.5607 | 3.8693 | 3.8658 | 3.7986 | 3.666 | 3.9207 | 3.5602 | 3.4461 | 4.1228 | 3.7797 | 43.8149 | 1339 | 0.8769 | 1.1615 | 2.0104 | 3.3551 | 4.5246 | 5.1832 | 5.4475 | 4.4846 | 3.12 | 2.1774 | 1.348 | 0.84678 | 34.536 | 1339 | 5 | 9
1340 | 2.9925 | 3.0015 | 3.4424 | 3.7404 | 3.7558 | 3.7119 | 3.6109 | 3.8042 | 3.4121 | 3.3548 | 3.983 | 3.6797 | 42.4893 | 1340 | 0.89068 | 1.1963 | 2.0615 | 3.4312 | 4.6095 | 5.3001 | 5.5654 | 4.6026 | 3.2061 | 2.2253 | 1.3842 | 0.86734 | 35.3402 | 1340 | 5 | 10
1341 | 2.9153 | 2.9613 | 3.3589 | 3.7002 | 3.6404 | 3.6212 | 3.5258 | 3.625 | 3.3619 | 3.2688 | 3.8943 | 3.6312 | 41.5043 | 1341 | 0.9687 | 1.2808 | 2.183 | 3.5978 | 4.7457 | 5.476 | 5.7626 | 4.7904 | 3.3813 | 2.362 | 1.4915 | 0.93998 | 36.9799 | 1341 | 5 | 10
1342 | 2.8074 | 2.7908 | 3.1972 | 3.5515 | 3.5177 | 3.5231 | 3.4712 | 3.5229 | 3.2035 | 3.1552 | 3.723 | 3.5057 | 39.9694 | 1342 | 1.0099 | 1.3338 | 2.2477 | 3.7077 | 4.8656 | 5.6142 | 5.916 | 4.9294 | 3.5125 | 2.4468 | 1.5447 | 0.9724 | 38.1007 | 1342 | 5 | 10
1343 | 3.1619 | 3.1916 | 3.6393 | 3.9312 | 3.9423 | 3.8621 | 3.7166 | 4.0295 | 3.6408 | 3.509 | 4.2053 | 3.8383 | 44.668 | 1343 | 0.84308 | 1.1216 | 1.9607 | 3.2821 | 4.4427 | 5.066 | 5.3419 | 4.3914 | 3.049 | 2.1162 | 1.3013 | 0.81747 | 33.7333 | 1343 | 5 | 9
1344 | 2.8587 | 2.8739 | 3.2739 | 3.5343 | 3.5955 | 3.5687 | 3.5268 | 3.5959 | 3.2151 | 3.2405 | 3.7984 | 3.5483 | 40.63 | 1344 | 0.98116 | 1.2969 | 2.1773 | 3.5947 | 4.788 | 5.4932 | 5.8007 | 4.817 | 3.3895 | 2.3396 | 1.4918 | 0.94114 | 37.111 | 1344 | 5 | 9
1346 | 3.0776 | 3.1071 | 3.5483 | 3.8435 | 3.8476 | 3.7882 | 3.6629 | 3.9025 | 3.5277 | 3.4364 | 4.1018 | 3.7688 | 43.6124 | 1346 | 0.86967 | 1.1641 | 2.0126 | 3.3575 | 4.5305 | 5.1951 | 5.4587 | 4.5003 | 3.1269 | 2.1708 | 1.3465 | 0.84454 | 34.5772 | 1346 | 5 | 9
1349 | 2.8344 | 2.838 | 3.2413 | 3.5422 | 3.555 | 3.5479 | 3.503 | 3.551 | 3.2085 | 3.204 | 3.7637 | 3.5322 | 40.3214 | 1349 | 1.0015 | 1.3186 | 2.2136 | 3.6537 | 4.8308 | 5.5523 | 5.8605 | 4.876 | 3.4567 | 2.395 | 1.5192 | 0.95796 | 37.6356 | 1349 | 5 | 10
1350 | 3.1918 | 3.2116 | 3.6843 | 3.9494 | 3.9725 | 3.8944 | 3.7446 | 4.0723 | 3.6627 | 3.5414 | 4.2433 | 3.874 | 45.0423 | 1350 | 0.8198 | 1.0987 | 1.9316 | 3.2394 | 4.3949 | 5.0073 | 5.291 | 4.3472 | 3.0088 | 2.0624 | 1.2667 | 0.79356 | 33.2615 | 1350 | 5 | 9
1351 | 2.8191 | 2.8208 | 3.223 | 3.5429 | 3.5267 | 3.5282 | 3.4842 | 3.5151 | 3.2022 | 3.1817 | 3.7435 | 3.5239 | 40.1115 | 1351 | 1.0131 | 1.3333 | 2.2431 | 3.6967 | 4.8593 | 5.5959 | 5.9037 | 4.919 | 3.4969 | 2.4328 | 1.5408 | 0.97328 | 38.008 | 1351 | 5 | 10
1354 | 2.8067 | 2.7821 | 3.1928 | 3.4995 | 3.5449 | 3.5309 | 3.49 | 3.5723 | 3.1676 | 3.1677 | 3.7166 | 3.4814 | 39.9524 | 1354 | 0.98354 | 1.3022 | 2.1962 | 3.6385 | 4.8206 | 5.5402 | 5.8516 | 4.8637 | 3.4352 | 2.3763 | 1.4979 | 0.94192 | 37.4478 | 1354 | 5 | 10
1355 | 2.9252 | 3.0247 | 3.4141 | 3.6247 | 3.607 | 3.5529 | 3.5078 | 3.5019 | 3.314 | 3.3303 | 3.9071 | 3.6376 | 41.3473 | 1355 | 1.0127 | 1.323 | 2.2238 | 3.643 | 4.7697 | 5.4943 | 5.8005 | 4.8378 | 3.408 | 2.4145 | 1.5174 | 0.97701 | 37.4217 | 1355 | 5 | 9
1360 | 2.8107 | 2.7923 | 3.1966 | 3.4706 | 3.5642 | 3.5341 | 3.4993 | 3.6006 | 3.1523 | 3.1776 | 3.7215 | 3.4749 | 39.9947 | 1360 | 0.96414 | 1.2876 | 2.1712 | 3.6003 | 4.7925 | 5.4978 | 5.8129 | 4.8233 | 3.3806 | 2.3331 | 1.4795 | 0.93212 | 37.075 | 1360 | 5 | 10
1364 | 2.8952 | 2.9314 | 3.3273 | 3.5235 | 3.6284 | 3.5621 | 3.5351 | 3.6097 | 3.226 | 3.3013 | 3.8496 | 3.5732 | 40.9629 | 1364 | 0.97732 | 1.2919 | 2.1695 | 3.5667 | 4.7495 | 5.4634 | 5.754 | 4.784 | 3.3604 | 2.3498 | 1.4763 | 0.93885 | 36.8816 | 1364 | 5 | 9
1366 | 2.961 | 3.0505 | 3.4478 | 3.6067 | 3.6467 | 3.5341 | 3.5152 | 3.516 | 3.3197 | 3.4002 | 3.9446 | 3.6437 | 41.5861 | 1366 | 1.0207 | 1.3314 | 2.2212 | 3.6231 | 4.7449 | 5.4804 | 5.781 | 4.8261 | 3.3963 | 2.4144 | 1.5136 | 0.97777 | 37.3309 | 1366 | 5 | 9
1367 | 3.1629 | 3.1913 | 3.6507 | 3.9269 | 3.9404 | 3.8665 | 3.7245 | 4.0215 | 3.6285 | 3.5174 | 4.2122 | 3.8518 | 44.6947 | 1367 | 0.83636 | 1.1207 | 1.9545 | 3.2756 | 4.4355 | 5.0647 | 5.3371 | 4.3913 | 3.0406 | 2.0971 | 1.2897 | 0.80855 | 33.6518 | 1367 | 5 | 9
1368 | 2.9394 | 2.9848 | 3.3787 | 3.5184 | 3.6782 | 3.5714 | 3.5615 | 3.6771 | 3.2416 | 3.3715 | 3.924 | 3.6102 | 41.4567 | 1368 | 0.94987 | 1.2648 | 2.1222 | 3.4986 | 4.6756 | 5.3905 | 5.655 | 4.6992 | 3.3039 | 2.2922 | 1.4253 | 0.91677 | 36.1938 | 1368 | 5 | 10
1370 | 2.9486 | 2.9675 | 3.3861 | 3.7121 | 3.7002 | 3.667 | 3.5676 | 3.727 | 3.3796 | 3.3048 | 3.9258 | 3.6397 | 41.926 | 1370 | 0.92834 | 1.2396 | 2.1113 | 3.4978 | 4.6818 | 5.3847 | 5.6652 | 4.6882 | 3.2919 | 2.2854 | 1.4389 | 0.9039 | 36.117 | 1370 | 5 | 9
1373 | 2.8272 | 2.8409 | 3.2363 | 3.5976 | 3.5128 | 3.5239 | 3.4683 | 3.4827 | 3.244 | 3.1741 | 3.7642 | 3.5568 | 40.2288 | 1373 | 1.0252 | 1.3486 | 2.2899 | 3.7523 | 4.8892 | 5.6655 | 5.9579 | 4.9747 | 3.5406 | 2.4726 | 1.5797 | 0.99669 | 38.493 | 1373 | 5 | 9
1375 | 2.8062 | 2.8156 | 3.2114 | 3.5615 | 3.4811 | 3.4988 | 3.4582 | 3.4426 | 3.2066 | 3.1586 | 3.7325 | 3.5388 | 39.912 | 1375 | 1.0386 | 1.3651 | 2.3116 | 3.7824 | 4.9235 | 5.7026 | 6.0017 | 5.0144 | 3.5731 | 2.4944 | 1.5986 | 1.0116 | 38.8176 | 1375 | 5 | 9
1376 | 2.7864 | 2.7531 | 3.164 | 3.4997 | 3.5095 | 3.5111 | 3.4707 | 3.5308 | 3.158 | 3.1399 | 3.6866 | 3.4674 | 39.6772 | 1376 | 1.0069 | 1.3286 | 2.23 | 3.6925 | 4.8617 | 5.5939 | 5.9048 | 4.917 | 3.502 | 2.4325 | 1.5267 | 0.95998 | 37.9566 | 1376 | 5 | 10
1378 | 2.8509 | 2.8573 | 3.2542 | 3.4774 | 3.6036 | 3.5492 | 3.5235 | 3.6265 | 3.1764 | 3.239 | 3.7831 | 3.5174 | 40.4585 | 1378 | 0.95817 | 1.2821 | 2.1556 | 3.5657 | 4.7547 | 5.4625 | 5.7521 | 4.775 | 3.3492 | 2.3208 | 1.4614 | 0.92909 | 36.7664 | 1378 | 5 | 10
1379 | 2.894 | 2.9437 | 3.3395 | 3.5873 | 3.6147 | 3.5876 | 3.5382 | 3.5796 | 3.2677 | 3.2861 | 3.8579 | 3.6034 | 41.0999 | 1379 | 0.98933 | 1.2997 | 2.1857 | 3.597 | 4.7776 | 5.482 | 5.7899 | 4.8124 | 3.3875 | 2.3506 | 1.4976 | 0.94982 | 37.1191 | 1379 | 5 | 9
1420 | 3.1154 | 3.1962 | 3.6259 | 3.5699 | 3.5906 | 3.3924 | 3.4186 | 3.6161 | 3.2416 | 3.5189 | 4.1739 | 3.7522 | 42.2117 | 1420 | 1.009 | 1.3264 | 2.1606 | 3.5231 | 4.6735 | 5.4494 | 5.7695 | 4.8103 | 3.39 | 2.3615 | 1.5026 | 0.99144 | 36.9673 | 1420 | 5 | 9
1430 | 3.09 | 3.1853 | 3.5851 | 3.5937 | 3.7147 | 3.5296 | 3.5483 | 3.6959 | 3.3164 | 3.5648 | 4.1677 | 3.7656 | 42.7571 | 1430 | 0.95718 | 1.2687 | 2.0945 | 3.433 | 4.6014 | 5.3264 | 5.6274 | 4.6555 | 3.2775 | 2.2586 | 1.4204 | 0.93476 | 35.8553 | 1430 | 5 | 9
1431 | 3.0554 | 3.1366 | 3.54 | 3.5306 | 3.5755 | 3.4097 | 3.437 | 3.6169 | 3.2115 | 3.482 | 4.1328 | 3.7086 | 41.8367 | 1431 | 0.98131 | 1.2894 | 2.1302 | 3.4803 | 4.6546 | 5.407 | 5.7184 | 4.7486 | 3.3381 | 2.3113 | 1.462 | 0.96336 | 36.4846 | 1431 | 5 | 9
1432 | 3.1569 | 3.2002 | 3.6158 | 3.579 | 3.3197 | 3.1225 | 3.2154 | 3.4069 | 3.0877 | 3.3988 | 4.2267 | 3.767 | 41.0967 | 1432 | 1.0833 | 1.3913 | 2.2496 | 3.6072 | 4.7423 | 5.6266 | 5.9604 | 4.979 | 3.5355 | 2.4711 | 1.6277 | 1.0857 | 38.3597 | 1432 | 5 | 10
1434 | 3.184 | 3.23 | 3.6675 | 3.5868 | 3.3656 | 3.1642 | 3.2497 | 3.4757 | 3.1231 | 3.4275 | 4.2397 | 3.7891 | 41.503 | 1434 | 1.0826 | 1.3881 | 2.2425 | 3.6101 | 4.7379 | 5.605 | 5.9415 | 4.9729 | 3.5262 | 2.4662 | 1.6177 | 1.0809 | 38.2716 | 1434 | 5 | 10
1436 | 3.0262 | 3.1068 | 3.507 | 3.585 | 3.7369 | 3.5745 | 3.5733 | 3.668 | 3.3221 | 3.5021 | 4.0494 | 3.6977 | 42.3488 | 1436 | 0.96467 | 1.2741 | 2.1226 | 3.4801 | 4.6443 | 5.3662 | 5.6718 | 4.7182 | 3.3136 | 2.2878 | 1.4497 | 0.92124 | 36.2144 | 1436 | 5 | 9
1440 | 3.0923 | 3.186 | 3.5945 | 3.6135 | 3.7512 | 3.5495 | 3.5612 | 3.6754 | 3.35 | 3.5814 | 4.1449 | 3.7599 | 42.8596 | 1440 | 0.96734 | 1.2858 | 2.1177 | 3.4591 | 4.6187 | 5.3521 | 5.67 | 4.7085 | 3.3018 | 2.2807 | 1.453 | 0.94408 | 36.1587 | 1440 | 5 | 9
1450 | 3.0916 | 3.1352 | 3.5309 | 3.5417 | 3.2971 | 3.1204 | 3.2032 | 3.359 | 3.0541 | 3.3701 | 4.1784 | 3.7062 | 40.5879 | 1450 | 1.0691 | 1.3828 | 2.2424 | 3.5984 | 4.739 | 5.6178 | 5.9524 | 4.966 | 3.5182 | 2.4525 | 1.6102 | 1.071 | 38.2197 | 1450 | 5 | 10
1451 | 3.2333 | 3.2724 | 3.7102 | 3.6198 | 3.3441 | 3.1241 | 3.2371 | 3.4601 | 3.1274 | 3.4372 | 4.2869 | 3.8367 | 41.6894 | 1451 | 1.1025 | 1.4021 | 2.2572 | 3.6272 | 4.7431 | 5.6161 | 5.9716 | 5.008 | 3.5463 | 2.4819 | 1.6366 | 1.1068 | 38.4994 | 1451 | 5 | 10
1452 | 3.1071 | 3.2015 | 3.6211 | 3.6408 | 3.7799 | 3.5327 | 3.5534 | 3.6119 | 3.3982 | 3.6291 | 4.1449 | 3.758 | 42.9786 | 1452 | 1.0005 | 1.3126 | 2.1576 | 3.4937 | 4.6392 | 5.3788 | 5.703 | 4.7543 | 3.3357 | 2.3447 | 1.4825 | 0.96602 | 36.5686 | 1452 | 5 | 9
1453 | 3.1699 | 3.2429 | 3.7021 | 3.5868 | 3.5458 | 3.3268 | 3.3618 | 3.6044 | 3.2318 | 3.5188 | 4.2107 | 3.7832 | 42.285 | 1453 | 1.044 | 1.3575 | 2.1956 | 3.5733 | 4.7106 | 5.5092 | 5.8343 | 4.8804 | 3.4554 | 2.4236 | 1.5568 | 1.0292 | 37.5699 | 1453 | 5 | 10
1460 | 3.1982 | 3.2398 | 3.6257 | 3.6278 | 3.2872 | 3.0448 | 3.1784 | 3.3167 | 3.0857 | 3.4086 | 4.2789 | 3.8208 | 41.1126 | 1460 | 1.1057 | 1.4115 | 2.2677 | 3.6265 | 4.7561 | 5.6357 | 5.9981 | 5.0177 | 3.5619 | 2.4983 | 1.6473 | 1.1163 | 38.6428 | 1460 | 5 | 10
1462 | 3.1089 | 3.1725 | 3.6079 | 3.5373 | 3.4548 | 3.273 | 3.3129 | 3.5436 | 3.1488 | 3.4382 | 4.163 | 3.7256 | 41.4866 | 1462 | 1.0424 | 1.3544 | 2.2007 | 3.5776 | 4.7215 | 5.5365 | 5.8557 | 4.8975 | 3.4656 | 2.4236 | 1.55 | 1.0228 | 37.6484 | 1462 | 5 | 10
1463 | 3.0093 | 3.0535 | 3.4438 | 3.4738 | 3.3006 | 3.1592 | 3.2218 | 3.3734 | 3.0283 | 3.3383 | 4.1013 | 3.6243 | 40.1275 | 1463 | 1.042 | 1.3623 | 2.2218 | 3.5806 | 4.7256 | 5.5907 | 5.9219 | 4.9383 | 3.471 | 2.4106 | 1.5748 | 1.0382 | 37.8779 | 1463 | 5 | 10
1464 | 3.1308 | 3.1833 | 3.6129 | 3.553 | 3.3839 | 3.1984 | 3.2622 | 3.4801 | 3.1154 | 3.415 | 4.1911 | 3.7413 | 41.2674 | 1464 | 1.0631 | 1.3739 | 2.2265 | 3.5941 | 4.7323 | 5.5867 | 5.911 | 4.9406 | 3.5023 | 2.448 | 1.5918 | 1.0539 | 38.0244 | 1464 | 5 | 10
1468 | 3.0587 | 3.1485 | 3.555 | 3.6132 | 3.7568 | 3.5638 | 3.5692 | 3.6441 | 3.3576 | 3.553 | 4.0889 | 3.7249 | 42.6337 | 1468 | 0.97833 | 1.2887 | 2.1395 | 3.4867 | 4.6431 | 5.371 | 5.6845 | 4.7365 | 3.3243 | 2.3077 | 1.465 | 0.93769 | 36.363 | 1468 | 5 | 9
1469 | 3.0229 | 3.0803 | 3.4853 | 3.477 | 3.3956 | 3.2463 | 3.2909 | 3.4798 | 3.0861 | 3.3803 | 4.0978 | 3.6457 | 40.688 | 1469 | 1.0223 | 1.3349 | 2.1919 | 3.5541 | 4.7173 | 5.5324 | 5.8585 | 4.8878 | 3.4323 | 2.388 | 1.5373 | 1.0124 | 37.4693 | 1469 | 5 | 9
1473 | 3.1373 | 3.2317 | 3.655 | 3.6239 | 3.7326 | 3.4966 | 3.5205 | 3.6529 | 3.3522 | 3.6217 | 4.1981 | 3.7891 | 43.0116 | 1473 | 0.98714 | 1.3098 | 2.1331 | 3.4736 | 4.6247 | 5.3777 | 5.7067 | 4.7404 | 3.3258 | 2.3143 | 1.4766 | 0.97354 | 36.4435 | 1473 | 5 | 9
1474 | 3.0305 | 3.0967 | 3.5078 | 3.4831 | 3.4589 | 3.3047 | 3.3384 | 3.5421 | 3.1256 | 3.4103 | 4.0983 | 3.6601 | 41.0566 | 1474 | 1.0085 | 1.3172 | 2.1713 | 3.5345 | 4.707 | 5.4907 | 5.8138 | 4.8498 | 3.4041 | 2.369 | 1.5107 | 0.99465 | 37.1713 | 1474 | 5 | 9
1475 | 3.0243 | 3.1023 | 3.4972 | 3.5654 | 3.7233 | 3.5671 | 3.5726 | 3.6991 | 3.2992 | 3.4935 | 4.0626 | 3.6989 | 42.3055 | 1475 | 0.95251 | 1.2598 | 2.0996 | 3.4515 | 4.6212 | 5.3337 | 5.6244 | 4.668 | 3.2812 | 2.2632 | 1.4169 | 0.91616 | 35.8883 | 1475 | 5 | 9
1501 | 3.2693 | 3.297 | 3.7643 | 3.7121 | 3.7582 | 3.3005 | 3.4651 | 3.4789 | 3.4506 | 3.7582 | 4.2544 | 3.8298 | 43.3384 | 1501 | 1.1108 | 1.4099 | 2.289 | 3.6186 | 4.7253 | 5.4921 | 5.8505 | 4.9334 | 3.5244 | 2.4889 | 1.6306 | 1.0828 | 38.1564 | 1501 | 5 | 10
1503 | 3.3294 | 3.3652 | 3.8437 | 3.6724 | 3.4422 | 3.1714 | 3.2991 | 3.5575 | 3.2225 | 3.532 | 4.3472 | 3.9147 | 42.6974 | 1503 | 1.1194 | 1.4147 | 2.2694 | 3.6481 | 4.7453 | 5.5867 | 5.9557 | 5.0246 | 3.5527 | 2.4955 | 1.6514 | 1.1257 | 38.5892 | 1503 | 5 | 10
1504 | 3.4434 | 3.4021 | 3.8465 | 3.7349 | 3.4329 | 2.9155 | 3.2397 | 3.4201 | 3.2691 | 3.5694 | 4.3252 | 3.9743 | 42.5731 | 1504 | 1.2187 | 1.5299 | 2.396 | 3.7473 | 4.7494 | 5.6382 | 6.0331 | 5.1417 | 3.7096 | 2.6187 | 1.7798 | 1.2313 | 39.7939 | 1504 | 5 | 10
1505 | 3.2975 | 3.3444 | 3.8393 | 3.6601 | 3.548 | 3.2471 | 3.3436 | 3.5911 | 3.2856 | 3.5904 | 4.3024 | 3.8737 | 42.9233 | 1505 | 1.1016 | 1.4012 | 2.2595 | 3.6335 | 4.7517 | 5.5585 | 5.9123 | 4.9858 | 3.5305 | 2.4834 | 1.6425 | 1.0996 | 38.3601 | 1505 | 5 | 10
1506 | 3.1203 | 3.2068 | 3.6159 | 3.7239 | 3.7485 | 3.4175 | 3.5246 | 3.4136 | 3.4687 | 3.6217 | 4.1051 | 3.7397 | 42.7062 | 1506 | 1.0746 | 1.3815 | 2.2702 | 3.6269 | 4.7408 | 5.4924 | 5.8138 | 4.8804 | 3.5152 | 2.4761 | 1.6069 | 1.0434 | 37.9221 | 1506 | 5 | 10
1507 | 3.221 | 3.2587 | 3.6991 | 3.7391 | 3.7873 | 3.3318 | 3.5108 | 3.4323 | 3.4863 | 3.7315 | 4.1954 | 3.7951 | 43.1885 | 1507 | 1.1077 | 1.4098 | 2.296 | 3.6303 | 4.7404 | 5.4882 | 5.8355 | 4.8957 | 3.5342 | 2.5003 | 1.6303 | 1.0777 | 38.1459 | 1507 | 5 | 9
1510 | 3.2955 | 3.3511 | 3.8428 | 3.6515 | 3.4876 | 3.2319 | 3.3129 | 3.6035 | 3.2392 | 3.5395 | 4.3173 | 3.8855 | 42.7581 | 1510 | 1.0941 | 1.3956 | 2.2426 | 3.6274 | 4.7426 | 5.5669 | 5.9204 | 4.9763 | 3.526 | 2.4788 | 1.6338 | 1.1012 | 38.3057 | 1510 | 5 | 10
1515 | 3.1467 | 3.2186 | 3.6411 | 3.7152 | 3.7839 | 3.4096 | 3.5272 | 3.43 | 3.4791 | 3.6809 | 4.1358 | 3.7505 | 42.9185 | 1515 | 1.0758 | 1.3816 | 2.2653 | 3.6055 | 4.7266 | 5.4728 | 5.8093 | 4.87 | 3.5068 | 2.4722 | 1.6045 | 1.0412 | 37.8316 | 1515 | 5 | 10
1516 | 3.396 | 3.3801 | 3.8614 | 3.7868 | 3.6761 | 3.1388 | 3.4095 | 3.4855 | 3.4284 | 3.7268 | 4.3405 | 3.9403 | 43.5703 | 1516 | 1.1711 | 1.4759 | 2.3402 | 3.6681 | 4.7105 | 5.5502 | 5.9068 | 4.9712 | 3.5987 | 2.5534 | 1.6918 | 1.1703 | 38.8083 | 1516 | 5 | 9
1518 | 3.1604 | 3.2413 | 3.641 | 3.7695 | 3.7542 | 3.3881 | 3.542 | 3.4017 | 3.4955 | 3.6355 | 4.1362 | 3.7735 | 42.9391 | 1518 | 1.0851 | 1.3954 | 2.2878 | 3.647 | 4.7489 | 5.489 | 5.8103 | 4.8776 | 3.5333 | 2.4842 | 1.6203 | 1.0714 | 38.0503 | 1518 | 5 | 10
1519 | 3.3633 | 3.3601 | 3.8334 | 3.7126 | 3.5536 | 3.1445 | 3.3556 | 3.4928 | 3.3218 | 3.643 | 4.3273 | 3.9125 | 43.0203 | 1519 | 1.1562 | 1.4551 | 2.334 | 3.6765 | 4.7552 | 5.5859 | 5.9528 | 5.0584 | 3.5909 | 2.5331 | 1.694 | 1.1487 | 38.9408 | 1519 | 5 | 10
1520 | 3.2251 | 3.2899 | 3.7549 | 3.6727 | 3.7578 | 3.3879 | 3.4712 | 3.5499 | 3.4229 | 3.7293 | 4.2438 | 3.8152 | 43.3207 | 1520 | 1.0634 | 1.3703 | 2.221 | 3.5623 | 4.6874 | 5.4539 | 5.8036 | 4.8675 | 3.4494 | 2.4379 | 1.5782 | 1.0362 | 37.5312 | 1520 | 5 | 10
1521 | 3.1816 | 3.2684 | 3.6516 | 3.8128 | 3.7542 | 3.3786 | 3.5611 | 3.3895 | 3.5189 | 3.6263 | 4.1505 | 3.7995 | 43.0931 | 1521 | 1.0868 | 1.4016 | 2.299 | 3.6655 | 4.7529 | 5.4835 | 5.8009 | 4.8722 | 3.5394 | 2.4892 | 1.6244 | 1.0848 | 38.1002 | 1521 | 5 | 9
1522 | 3.209 | 3.2873 | 3.7478 | 3.6649 | 3.7614 | 3.4233 | 3.4813 | 3.5795 | 3.4156 | 3.7149 | 4.2389 | 3.8137 | 43.3376 | 1522 | 1.0465 | 1.3569 | 2.1908 | 3.5375 | 4.6657 | 5.4368 | 5.7824 | 4.8276 | 3.4136 | 2.4184 | 1.5516 | 1.019 | 37.2469 | 1522 | 5 | 10
1523 | 3.2293 | 3.2853 | 3.7528 | 3.6115 | 3.4493 | 3.2248 | 3.2957 | 3.5622 | 3.1902 | 3.4886 | 4.2667 | 3.8292 | 42.1854 | 1523 | 1.0803 | 1.3853 | 2.2326 | 3.6134 | 4.7369 | 5.5707 | 5.9119 | 4.9581 | 3.5143 | 2.4653 | 1.6111 | 1.079 | 38.1589 | 1523 | 5 | 10
1524 | 3.1998 | 3.2575 | 3.7057 | 3.6959 | 3.8622 | 3.4105 | 3.5265 | 3.4663 | 3.5098 | 3.815 | 4.2108 | 3.7815 | 43.4415 | 1524 | 1.0653 | 1.3749 | 2.248 | 3.5615 | 4.6828 | 5.424 | 5.7729 | 4.8511 | 3.4663 | 2.4487 | 1.5864 | 1.0285 | 37.5105 | 1524 | 5 | 10
1527 | 3.3182 | 3.3305 | 3.8121 | 3.7149 | 3.672 | 3.2311 | 3.415 | 3.5029 | 3.3963 | 3.7094 | 4.2912 | 3.8686 | 43.2622 | 1527 | 1.1358 | 1.4289 | 2.3075 | 3.6495 | 4.745 | 5.537 | 5.9014 | 4.9923 | 3.555 | 2.5063 | 1.655 | 1.1166 | 38.5302 | 1527 | 5 | 10
1529 | 3.4407 | 3.3987 | 3.8625 | 3.7525 | 3.4737 | 2.9579 | 3.2673 | 3.4394 | 3.2932 | 3.5991 | 4.338 | 3.9724 | 42.7954 | 1529 | 1.2128 | 1.5239 | 2.3869 | 3.7402 | 4.7472 | 5.6264 | 6.0143 | 5.1274 | 3.6813 | 2.6116 | 1.7741 | 1.2162 | 39.6624 | 1529 | 5 | 10
1531 | 3.0559 | 3.1576 | 3.5663 | 3.6716 | 3.722 | 3.4821 | 3.5173 | 3.4598 | 3.4184 | 3.5554 | 4.0542 | 3.7044 | 42.365 | 1531 | 1.0491 | 1.3554 | 2.2445 | 3.6069 | 4.7252 | 5.4793 | 5.7831 | 4.861 | 3.4497 | 2.4456 | 1.5588 | 1.0064 | 37.5649 | 1531 | 5 | 9
1532 | 3.3415 | 3.3634 | 3.8384 | 3.6827 | 3.4769 | 3.1648 | 3.3199 | 3.5342 | 3.2539 | 3.5698 | 4.34 | 3.9135 | 42.799 | 1532 | 1.1313 | 1.4296 | 2.2955 | 3.6585 | 4.7518 | 5.5901 | 5.9556 | 5.0433 | 3.5666 | 2.509 | 1.6712 | 1.1323 | 38.735 | 1532 | 5 | 10
1534 | 3.3931 | 3.3729 | 3.8391 | 3.7306 | 3.5292 | 3.0795 | 3.3332 | 3.4659 | 3.3164 | 3.6349 | 4.335 | 3.9361 | 42.9659 | 1534 | 1.1766 | 1.4824 | 2.3588 | 3.696 | 4.7515 | 5.603 | 5.9721 | 5.078 | 3.6217 | 2.5638 | 1.7215 | 1.1758 | 39.2013 | 1534 | 5 | 10
1535 | 3.0987 | 3.1881 | 3.6061 | 3.6877 | 3.7631 | 3.4521 | 3.522 | 3.444 | 3.453 | 3.6311 | 4.0963 | 3.7229 | 42.6652 | 1535 | 1.0596 | 1.3647 | 2.2482 | 3.5941 | 4.721 | 5.4712 | 5.798 | 4.8623 | 3.4787 | 2.457 | 1.5818 | 1.0167 | 37.6533 | 1535 | 5 | 10
1536 | 3.345 | 3.35 | 3.8279 | 3.6998 | 3.5642 | 3.1745 | 3.3627 | 3.5055 | 3.3222 | 3.6442 | 4.3176 | 3.8957 | 43.0094 | 1536 | 1.1471 | 1.4409 | 2.3229 | 3.6701 | 4.763 | 5.5784 | 5.9467 | 5.0567 | 3.5776 | 2.5186 | 1.6823 | 1.1343 | 38.8384 | 1536 | 5 | 10
1537 | 3.2478 | 3.2765 | 3.7334 | 3.7242 | 3.8002 | 3.319 | 3.4939 | 3.4523 | 3.4834 | 3.7753 | 4.2293 | 3.8111 | 43.3463 | 1537 | 1.1087 | 1.4104 | 2.2918 | 3.6165 | 4.7251 | 5.4798 | 5.8345 | 4.902 | 3.523 | 2.4957 | 1.627 | 1.0758 | 38.0902 | 1537 | 5 | 9
1540 | 3.2925 | 3.3031 | 3.7683 | 3.7437 | 3.7443 | 3.2526 | 3.4636 | 3.4581 | 3.456 | 3.7424 | 4.2565 | 3.8463 | 43.3274 | 1540 | 1.1361 | 1.4349 | 2.3149 | 3.647 | 4.7389 | 5.5177 | 5.8743 | 4.9343 | 3.5562 | 2.522 | 1.6506 | 1.1114 | 38.4384 | 1540 | 5 | 9
1541 | 3.1789 | 3.2672 | 3.7141 | 3.647 | 3.7471 | 3.4574 | 3.494 | 3.6132 | 3.3874 | 3.6744 | 4.2226 | 3.804 | 43.2072 | 1541 | 1.0231 | 1.3379 | 2.1606 | 3.5095 | 4.6453 | 5.4148 | 5.7542 | 4.7881 | 3.3718 | 2.3802 | 1.5162 | 0.99796 | 36.8996 | 1541 | 5 | 9
1542 | 3.2231 | 3.2659 | 3.7183 | 3.7102 | 3.8386 | 3.3663 | 3.5128 | 3.4553 | 3.5019 | 3.8031 | 4.2197 | 3.7943 | 43.4096 | 1542 | 1.0863 | 1.3922 | 2.2711 | 3.5883 | 4.7041 | 5.4491 | 5.801 | 4.876 | 3.4952 | 2.4721 | 1.6074 | 1.051 | 37.794 | 1542 | 5 | 10
1543 | 3.1491 | 3.2378 | 3.6724 | 3.6683 | 3.8159 | 3.4915 | 3.5387 | 3.5532 | 3.4507 | 3.7132 | 4.1799 | 3.7737 | 43.2444 | 1543 | 1.0313 | 1.3408 | 2.1854 | 3.5174 | 4.6491 | 5.3996 | 5.7366 | 4.7881 | 3.3766 | 2.3988 | 1.5177 | 0.99138 | 36.9329 | 1543 | 5 | 9
1545 | 3.3185 | 3.3415 | 3.828 | 3.6799 | 3.5675 | 3.2139 | 3.3601 | 3.5401 | 3.3123 | 3.6286 | 4.3051 | 3.8777 | 42.9732 | 1545 | 1.1279 | 1.4203 | 2.2963 | 3.6556 | 4.7645 | 5.5669 | 5.9323 | 5.0332 | 3.5556 | 2.4998 | 1.6628 | 1.1152 | 38.6304 | 1545 | 5 | 10
1550 | 3.2374 | 3.2728 | 3.6944 | 3.7862 | 3.7717 | 3.3128 | 3.5372 | 3.4201 | 3.499 | 3.6975 | 4.1972 | 3.8154 | 43.2417 | 1550 | 1.1158 | 1.4209 | 2.3122 | 3.6555 | 4.7507 | 5.5004 | 5.836 | 4.8996 | 3.5604 | 2.5111 | 1.6474 | 1.1032 | 38.313 | 1550 | 5 | 9
1560 | 3.3706 | 3.3633 | 3.8369 | 3.7224 | 3.5659 | 3.1348 | 3.3585 | 3.4877 | 3.3342 | 3.6533 | 4.3283 | 3.9175 | 43.0734 | 1560 | 1.1609 | 1.4613 | 2.3381 | 3.6785 | 4.7497 | 5.584 | 5.9505 | 5.0512 | 3.5958 | 2.5395 | 1.6963 | 1.1551 | 38.9611 | 1560 | 5 | 10
1562 | 3.1588 | 3.2287 | 3.6626 | 3.6972 | 3.8225 | 3.4261 | 3.5285 | 3.4546 | 3.489 | 3.7375 | 4.1623 | 3.7577 | 43.1254 | 1562 | 1.0645 | 1.3721 | 2.249 | 3.5759 | 4.7001 | 5.4436 | 5.7846 | 4.8523 | 3.4744 | 2.4543 | 1.586 | 1.0256 | 37.5823 | 1562 | 5 | 10
1564 | 3.2361 | 3.3097 | 3.795 | 3.6297 | 3.5821 | 3.3251 | 3.3681 | 3.6283 | 3.2839 | 3.5759 | 4.2627 | 3.8362 | 42.8328 | 1564 | 1.06 | 1.3711 | 2.209 | 3.5863 | 4.7181 | 5.5176 | 5.8531 | 4.8993 | 3.4727 | 2.446 | 1.5929 | 1.0563 | 37.7823 | 1564 | 5 | 10
1566 | 3.1906 | 3.2519 | 3.6608 | 3.7721 | 3.7737 | 3.3662 | 3.5476 | 3.413 | 3.5008 | 3.6737 | 4.1622 | 3.7875 | 43.1 | 1566 | 1.0939 | 1.4024 | 2.2924 | 3.6401 | 4.744 | 5.4849 | 5.8146 | 4.8786 | 3.5397 | 2.4896 | 1.6274 | 1.0803 | 38.0878 | 1566 | 5 | 9
1568 | 3.3976 | 3.3779 | 3.8359 | 3.7189 | 3.4745 | 3.0627 | 3.3123 | 3.4613 | 3.2774 | 3.6003 | 4.3455 | 3.9454 | 42.8095 | 1568 | 1.176 | 1.4843 | 2.3631 | 3.7004 | 4.7578 | 5.6203 | 5.9893 | 5.1038 | 3.6276 | 2.5659 | 1.7322 | 1.178 | 39.2987 | 1568 | 5 | 10
1569 | 3.4224 | 3.3898 | 3.8599 | 3.7601 | 3.5436 | 3.0312 | 3.322 | 3.4571 | 3.3378 | 3.6467 | 4.3417 | 3.9588 | 43.0712 | 1569 | 1.1951 | 1.5041 | 2.371 | 3.7108 | 4.7377 | 5.6014 | 5.9755 | 5.0752 | 3.646 | 2.5874 | 1.7415 | 1.1973 | 39.3431 | 1569 | 5 | 10
1570 | 3.3322 | 3.3257 | 3.7963 | 3.7754 | 3.7205 | 3.1946 | 3.4487 | 3.4582 | 3.4522 | 3.7258 | 4.2805 | 3.8803 | 43.3905 | 1570 | 1.1595 | 1.4575 | 2.3379 | 3.6718 | 4.7402 | 5.5421 | 5.8965 | 4.9512 | 3.5882 | 2.5491 | 1.6809 | 1.1438 | 38.7187 | 1570 | 5 | 9
1571 | 3.2763 | 3.2832 | 3.7359 | 3.7684 | 3.7467 | 3.2442 | 3.4834 | 3.4315 | 3.4687 | 3.7126 | 4.2271 | 3.8324 | 43.2105 | 1571 | 1.1452 | 1.4411 | 2.3331 | 3.6738 | 4.7627 | 5.5319 | 5.883 | 4.9371 | 3.5796 | 2.541 | 1.6708 | 1.121 | 38.6204 | 1571 | 5 | 9
1581 | 3.374 | 3.3742 | 3.8349 | 3.7003 | 3.4614 | 3.1166 | 3.3203 | 3.4908 | 3.2572 | 3.5826 | 4.3543 | 3.936 | 42.8027 | 1581 | 1.1528 | 1.4569 | 2.3325 | 3.6773 | 4.7538 | 5.6105 | 5.9758 | 5.081 | 3.5957 | 2.5341 | 1.7033 | 1.1543 | 39.0281 | 1581 | 5 | 10
1583 | 3.262 | 3.3241 | 3.8137 | 3.656 | 3.6282 | 3.3185 | 3.3896 | 3.602 | 3.332 | 3.6326 | 4.2747 | 3.8473 | 43.0807 | 1583 | 1.0779 | 1.3827 | 2.232 | 3.5994 | 4.7264 | 5.5163 | 5.8629 | 4.9248 | 3.4888 | 2.4599 | 1.6116 | 1.0687 | 37.9514 | 1583 | 5 | 10
1585 | 3.0594 | 3.1717 | 3.5701 | 3.7048 | 3.6905 | 3.4435 | 3.4996 | 3.3976 | 3.4354 | 3.5309 | 4.0461 | 3.7077 | 42.2575 | 1585 | 1.066 | 1.3745 | 2.2706 | 3.6549 | 4.7546 | 5.5276 | 5.8145 | 4.9075 | 3.5073 | 2.4762 | 1.5983 | 1.0291 | 37.9813 | 1585 | 5 | 10
1588 | 3.3925 | 3.373 | 3.8435 | 3.7414 | 3.5672 | 3.0947 | 3.3515 | 3.4701 | 3.3444 | 3.6604 | 4.3338 | 3.9343 | 43.1067 | 1588 | 1.1752 | 1.4807 | 2.3538 | 3.6892 | 4.7414 | 5.59 | 5.9567 | 5.0519 | 3.6151 | 2.5605 | 1.7113 | 1.1745 | 39.1003 | 1588 | 5 | 9
1590 | 3.358 | 3.3552 | 3.8352 | 3.745 | 3.6619 | 3.1822 | 3.4082 | 3.4919 | 3.4033 | 3.7139 | 4.3168 | 3.9043 | 43.3758 | 1590 | 1.1536 | 1.4536 | 2.3244 | 3.6596 | 4.728 | 5.5497 | 5.9097 | 4.9848 | 3.5763 | 2.5294 | 1.67 | 1.1455 | 38.6847 | 1590 | 5 | 9
1602 | 3.2385 | 3.2868 | 3.7522 | 3.6853 | 3.7749 | 3.3568 | 3.4739 | 3.505 | 3.4467 | 3.7623 | 4.2443 | 3.8118 | 43.3386 | 1602 | 1.0823 | 1.3844 | 2.2557 | 3.5862 | 4.7072 | 5.464 | 5.8202 | 4.9076 | 3.4849 | 2.457 | 1.6037 | 1.0516 | 37.8049 | 1602 | 5 | 10
1603 | 3.2483 | 3.2882 | 3.7546 | 3.6926 | 3.7744 | 3.3373 | 3.4717 | 3.4888 | 3.4521 | 3.7697 | 4.2469 | 3.8143 | 43.3388 | 1603 | 1.093 | 1.3928 | 2.2715 | 3.5993 | 4.7169 | 5.4729 | 5.8318 | 4.9262 | 3.5021 | 2.4677 | 1.6159 | 1.0617 | 37.9518 | 1603 | 5 | 10
1604 | 3.2978 | 3.3205 | 3.8066 | 3.6864 | 3.6497 | 3.2524 | 3.4017 | 3.5219 | 3.3691 | 3.6875 | 4.281 | 3.8508 | 43.1254 | 1604 | 1.1248 | 1.4124 | 2.2956 | 3.6466 | 4.7615 | 5.5379 | 5.9071 | 5.0149 | 3.5434 | 2.4903 | 1.6492 | 1.1001 | 38.4836 | 1604 | 5 | 10
1605 | 3.2734 | 3.313 | 3.7956 | 3.6767 | 3.6722 | 3.2953 | 3.4147 | 3.5401 | 3.3761 | 3.6893 | 4.2701 | 3.8398 | 43.1564 | 1605 | 1.1021 | 1.3973 | 2.269 | 3.6203 | 4.7408 | 5.5155 | 5.8759 | 4.9676 | 3.515 | 2.4739 | 1.6285 | 1.0799 | 38.1858 | 1605 | 5 | 10
1606 | 3.2651 | 3.3131 | 3.7954 | 3.6712 | 3.6714 | 3.3114 | 3.4149 | 3.5562 | 3.3708 | 3.6802 | 4.2682 | 3.8387 | 43.1566 | 1606 | 1.0916 | 1.3906 | 2.2545 | 3.6084 | 4.7311 | 5.5084 | 5.8641 | 4.9453 | 3.5013 | 2.4664 | 1.6187 | 1.0721 | 38.0526 | 1606 | 5 | 10
1607 | 3.2938 | 3.316 | 3.7963 | 3.6979 | 3.6867 | 3.2635 | 3.4226 | 3.5062 | 3.3984 | 3.7151 | 4.2762 | 3.8479 | 43.2206 | 1607 | 1.1225 | 1.4141 | 2.2957 | 3.6382 | 4.7472 | 5.5233 | 5.8892 | 4.9894 | 3.5393 | 2.4912 | 1.6443 | 1.0976 | 38.3921 | 1607 | 5 | 10
1608 | 3.2714 | 3.3055 | 3.7835 | 3.6844 | 3.7022 | 3.2972 | 3.4312 | 3.5148 | 3.4012 | 3.7187 | 4.2646 | 3.8328 | 43.2076 | 1608 | 1.106 | 1.3998 | 2.2787 | 3.6212 | 4.74 | 5.5067 | 5.8703 | 4.9705 | 3.5192 | 2.476 | 1.6304 | 1.0788 | 38.1975 | 1608 | 5 | 10
1609 | 3.2456 | 3.2946 | 3.7646 | 3.6805 | 3.7432 | 3.346 | 3.4573 | 3.5236 | 3.4225 | 3.7356 | 4.2514 | 3.8203 | 43.2851 | 1609 | 1.0841 | 1.3851 | 2.2522 | 3.5906 | 4.7123 | 5.476 | 5.8323 | 4.9161 | 3.4856 | 2.4576 | 1.6051 | 1.0562 | 37.8532 | 1609 | 5 | 10
1610 | 3.271 | 3.3027 | 3.778 | 3.6903 | 3.7188 | 3.2984 | 3.4404 | 3.5029 | 3.4154 | 3.7335 | 4.2623 | 3.8308 | 43.2446 | 1610 | 1.1076 | 1.4018 | 2.2828 | 3.6208 | 4.7371 | 5.5019 | 5.8657 | 4.9665 | 3.5209 | 2.478 | 1.6309 | 1.0791 | 38.193 | 1610 | 5 | 10
1611 | 3.2318 | 3.2766 | 3.7356 | 3.6977 | 3.8183 | 3.3639 | 3.4969 | 3.4747 | 3.4827 | 3.7975 | 4.2342 | 3.8022 | 43.412 | 1611 | 1.0834 | 1.3877 | 2.2649 | 3.5845 | 4.7021 | 5.4516 | 5.8063 | 4.8933 | 3.49 | 2.4627 | 1.6057 | 1.0501 | 37.7822 | 1611 | 5 | 10
1612 | 3.1792 | 3.2523 | 3.6953 | 3.6829 | 3.8499 | 3.4501 | 3.5331 | 3.5052 | 3.489 | 3.7819 | 4.202 | 3.7792 | 43.4 | 1612 | 1.0477 | 1.3584 | 2.2147 | 3.5366 | 4.6626 | 5.4094 | 5.7546 | 4.8181 | 3.4239 | 2.4241 | 1.5547 | 1.0091 | 37.2138 | 1612 | 5 | 10
1701 | 3.3536 | 3.3538 | 3.7139 | 3.6711 | 3.2637 | 2.9313 | 3.1796 | 3.2911 | 3.1263 | 3.4449 | 4.3538 | 3.9545 | 41.6376 | 1701 | 1.1701 | 1.4859 | 2.3525 | 3.7212 | 4.7973 | 5.6825 | 6.111 | 5.1466 | 3.6757 | 2.5665 | 1.7372 | 1.1867 | 39.6333 | 1701 | 5 | 10
1702 | 3.3672 | 3.3508 | 3.6986 | 3.6653 | 3.2582 | 2.9232 | 3.1916 | 3.2787 | 3.1254 | 3.4548 | 4.3466 | 3.9553 | 41.6158 | 1702 | 1.1775 | 1.4973 | 2.3746 | 3.7468 | 4.813 | 5.6931 | 6.1303 | 5.164 | 3.7089 | 2.5769 | 1.7521 | 1.201 | 39.8355 | 1702 | 5 | 10
1718 | 3.2179 | 3.2597 | 3.6158 | 3.6576 | 3.2571 | 2.9777 | 3.1425 | 3.233 | 3.078 | 3.4064 | 4.3078 | 3.8535 | 41.007 | 1718 | 1.1209 | 1.4283 | 2.2815 | 3.6389 | 4.7676 | 5.647 | 6.0296 | 5.0462 | 3.5816 | 2.52 | 1.664 | 1.135 | 38.8605 | 1718 | 5 | 10
1719 | 3.2479 | 3.2856 | 3.6967 | 3.642 | 3.3091 | 3.0598 | 3.2017 | 3.3836 | 3.1143 | 3.4281 | 4.3096 | 3.8622 | 41.5408 | 1719 | 1.1167 | 1.418 | 2.271 | 3.6381 | 4.753 | 5.6315 | 6.0041 | 5.0363 | 3.5654 | 2.5013 | 1.6542 | 1.1236 | 38.7131 | 1719 | 5 | 10
1720 | 3.2517 | 3.2915 | 3.6605 | 3.6634 | 3.2643 | 2.9752 | 3.1496 | 3.2701 | 3.0938 | 3.4105 | 4.3261 | 3.8839 | 41.2407 | 1720 | 1.131 | 1.4378 | 2.287 | 3.6476 | 4.766 | 5.6517 | 6.0427 | 5.0665 | 3.5876 | 2.5258 | 1.6762 | 1.1398 | 38.9596 | 1720 | 5 | 10
1721 | 3.3806 | 3.3581 | 3.7249 | 3.6733 | 3.2963 | 2.958 | 3.2256 | 3.3202 | 3.1524 | 3.4869 | 4.3491 | 3.9561 | 41.8813 | 1721 | 1.1773 | 1.4967 | 2.3786 | 3.7449 | 4.8052 | 5.6823 | 6.1058 | 5.1564 | 3.7019 | 2.5751 | 1.7517 | 1.2005 | 39.7762 | 1721 | 5 | 10
1730 | 3.2436 | 3.3434 | 3.6106 | 3.6551 | 3.1909 | 2.852 | 2.9993 | 3.0764 | 3.0532 | 3.3454 | 4.3363 | 3.9116 | 40.6177 | 1730 | 1.1616 | 1.474 | 2.3077 | 3.6317 | 4.7187 | 5.6376 | 6.0391 | 5.1076 | 3.6327 | 2.5458 | 1.6981 | 1.1752 | 39.1297 | 1730 | 5 | 10
1731 | 3.2769 | 3.3844 | 3.6614 | 3.6491 | 3.1855 | 2.8098 | 2.9806 | 3.1073 | 3.0655 | 3.3287 | 4.3575 | 3.9564 | 40.7631 | 1731 | 1.1646 | 1.48 | 2.3125 | 3.6454 | 4.7176 | 5.6344 | 6.0581 | 5.1132 | 3.6496 | 2.5528 | 1.7124 | 1.1851 | 39.2257 | 1731 | 5 | 10
1740 | 3.3047 | 3.3436 | 3.8104 | 3.6577 | 3.3923 | 3.1504 | 3.2715 | 3.5338 | 3.18 | 3.4879 | 4.3401 | 3.9 | 42.3724 | 1740 | 1.1152 | 1.4078 | 2.2591 | 3.6426 | 4.7425 | 5.5956 | 5.9673 | 5.0227 | 3.5495 | 2.4882 | 1.6399 | 1.1218 | 38.5521 | 1740 | 5 | 10
1741 | 3.213 | 3.2787 | 3.5877 | 3.6596 | 3.2274 | 2.9346 | 3.0821 | 3.1412 | 3.0599 | 3.3847 | 4.312 | 3.8603 | 40.7411 | 1741 | 1.1375 | 1.4462 | 2.2913 | 3.6294 | 4.7457 | 5.643 | 6.0253 | 5.0703 | 3.5984 | 2.529 | 1.6726 | 1.1497 | 38.9382 | 1741 | 5 | 10
1742 | 3.2727 | 3.3361 | 3.6642 | 3.6655 | 3.2245 | 2.8895 | 3.076 | 3.1909 | 3.0824 | 3.3761 | 4.3471 | 3.9257 | 41.0507 | 1742 | 1.1508 | 1.4626 | 2.3031 | 3.6525 | 4.7524 | 5.655 | 6.0656 | 5.1 | 3.6183 | 2.545 | 1.7009 | 1.1616 | 39.168 | 1742 | 5 | 10
1745 | 3.3724 | 3.3657 | 3.7645 | 3.6836 | 3.3308 | 3.0035 | 3.2406 | 3.3759 | 3.1714 | 3.4981 | 4.3599 | 3.9537 | 42.12 | 1745 | 1.166 | 1.4789 | 2.3513 | 3.7131 | 4.7827 | 5.6608 | 6.0658 | 5.1276 | 3.6557 | 2.5576 | 1.7289 | 1.1813 | 39.4698 | 1745 | 5 | 10
1746 | 3.3984 | 3.3671 | 3.7292 | 3.6714 | 3.2933 | 2.9076 | 3.2083 | 3.3129 | 3.1609 | 3.4866 | 4.3321 | 3.9614 | 41.8293 | 1746 | 1.1932 | 1.5122 | 2.3986 | 3.7635 | 4.802 | 5.6826 | 6.1143 | 5.1732 | 3.7332 | 2.5936 | 1.7668 | 1.2216 | 39.9548 | 1746 | 5 | 10
1747 | 3.4178 | 3.3834 | 3.8145 | 3.711 | 3.4111 | 2.9622 | 3.2593 | 3.4102 | 3.2451 | 3.5613 | 4.3315 | 3.9588 | 42.466 | 1747 | 1.1995 | 1.5113 | 2.394 | 3.7375 | 4.7696 | 5.6451 | 6.037 | 5.1491 | 3.6854 | 2.598 | 1.7635 | 1.2115 | 39.7015 | 1747 | 5 | 10
1748 | 3.3974 | 3.3776 | 3.7976 | 3.6981 | 3.3849 | 3.0203 | 3.2756 | 3.412 | 3.2158 | 3.5453 | 4.3563 | 3.9581 | 42.4391 | 1748 | 1.1746 | 1.4892 | 2.3696 | 3.7155 | 4.7716 | 5.6488 | 6.0353 | 5.1274 | 3.6563 | 2.568 | 1.7416 | 1.1881 | 39.486 | 1748 | 5 | 10
1749 | 3.3443 | 3.369 | 3.8111 | 3.6831 | 3.3515 | 3.072 | 3.2444 | 3.4645 | 3.1713 | 3.483 | 4.3714 | 3.9415 | 42.307 | 1749 | 1.1415 | 1.4366 | 2.2906 | 3.6669 | 4.7534 | 5.6223 | 6.0143 | 5.0748 | 3.5847 | 2.5169 | 1.6732 | 1.1486 | 38.9238 | 1749 | 5 | 10
1752 | 3.3571 | 3.3711 | 3.8081 | 3.6869 | 3.364 | 3.0652 | 3.2565 | 3.453 | 3.185 | 3.5022 | 4.3682 | 3.9452 | 42.3623 | 1752 | 1.1483 | 1.4491 | 2.3102 | 3.6773 | 4.7576 | 5.6284 | 6.0167 | 5.086 | 3.6002 | 2.5285 | 1.6903 | 1.1567 | 39.0494 | 1752 | 5 | 10
1754 | 3.3043 | 3.3392 | 3.7258 | 3.6783 | 3.274 | 2.9672 | 3.1606 | 3.3171 | 3.1177 | 3.4209 | 4.3582 | 3.9321 | 41.5954 | 1754 | 1.1464 | 1.4517 | 2.2959 | 3.6627 | 4.7671 | 5.6586 | 6.0644 | 5.0969 | 3.5974 | 2.5361 | 1.6937 | 1.149 | 39.1199 | 1754 | 5 | 10
1756 | 3.4225 | 3.3838 | 3.8263 | 3.7213 | 3.4346 | 2.9604 | 3.2638 | 3.4184 | 3.2626 | 3.5761 | 4.3273 | 3.9575 | 42.5547 | 1756 | 1.2053 | 1.5159 | 2.3972 | 3.7391 | 4.7681 | 5.6407 | 6.0293 | 5.1493 | 3.6842 | 2.6051 | 1.7682 | 1.2135 | 39.7158 | 1756 | 5 | 10
1757 | 3.4114 | 3.3811 | 3.8 | 3.7023 | 3.3882 | 2.967 | 3.2558 | 3.3986 | 3.2268 | 3.5469 | 4.3373 | 3.9597 | 42.3751 | 1757 | 1.193 | 1.5064 | 2.3891 | 3.7358 | 4.773 | 5.6506 | 6.0464 | 5.1471 | 3.6857 | 2.5904 | 1.7587 | 1.2081 | 39.6841 | 1757 | 5 | 10
1760 | 3.374 | 3.3839 | 3.71 | 3.625 | 3.196 | 2.8154 | 3.0939 | 3.2443 | 3.1086 | 3.3964 | 4.3354 | 3.9811 | 41.2643 | 1760 | 1.1865 | 1.5059 | 2.3851 | 3.7326 | 4.7907 | 5.6793 | 6.138 | 5.1676 | 3.7225 | 2.5854 | 1.7581 | 1.216 | 39.8677 | 1760 | 5 | 10
1770 | 3.3903 | 3.3722 | 3.7008 | 3.634 | 3.2177 | 2.8399 | 3.142 | 3.2609 | 3.1208 | 3.4304 | 4.3263 | 3.9719 | 41.4073 | 1770 | 1.1934 | 1.5145 | 2.4035 | 3.7614 | 4.8094 | 5.6912 | 6.148 | 5.1826 | 3.7489 | 2.594 | 1.7696 | 1.2278 | 40.0442 | 1770 | 5 | 10
1772 | 3.374 | 3.3721 | 3.7926 | 3.6896 | 3.3596 | 3.0375 | 3.2599 | 3.4188 | 3.1893 | 3.5143 | 4.3651 | 3.9527 | 42.3257 | 1772 | 1.1601 | 1.4691 | 2.3394 | 3.6972 | 4.7681 | 5.6441 | 6.0349 | 5.1094 | 3.6307 | 2.5473 | 1.7164 | 1.1721 | 39.2887 | 1772 | 5 | 10
1773 | 3.3088 | 3.4058 | 3.7075 | 3.6509 | 3.1926 | 2.7992 | 2.9976 | 3.1611 | 3.0825 | 3.3322 | 4.3729 | 3.9867 | 40.9978 | 1773 | 1.166 | 1.4827 | 2.3167 | 3.6614 | 4.7297 | 5.6421 | 6.0812 | 5.1204 | 3.6557 | 2.5588 | 1.7243 | 1.1872 | 39.3261 | 1773 | 5 | 10
1775 | 3.3117 | 3.3449 | 3.7645 | 3.6732 | 3.3143 | 3.0357 | 3.2055 | 3.4047 | 3.1399 | 3.447 | 4.3575 | 3.9246 | 41.9235 | 1775 | 1.1375 | 1.4356 | 2.284 | 3.6582 | 4.757 | 5.6351 | 6.0299 | 5.0737 | 3.5819 | 2.5179 | 1.6729 | 1.1424 | 38.9262 | 1775 | 5 | 10
1776 | 3.3272 | 3.3538 | 3.717 | 3.6776 | 3.2513 | 2.9179 | 3.1422 | 3.275 | 3.1136 | 3.4148 | 4.3626 | 3.9535 | 41.5065 | 1776 | 1.1614 | 1.4734 | 2.3224 | 3.6872 | 4.7794 | 5.6758 | 6.0985 | 5.1289 | 3.6357 | 2.5562 | 1.7209 | 1.1683 | 39.4082 | 1776 | 5 | 10
1778 | 3.3402 | 3.3832 | 3.7121 | 3.651 | 3.2088 | 2.8351 | 3.0748 | 3.2234 | 3.1006 | 3.3783 | 4.3582 | 3.9781 | 41.2437 | 1778 | 1.1729 | 1.4899 | 2.344 | 3.697 | 4.7694 | 5.6695 | 6.1131 | 5.1433 | 3.6752 | 2.5697 | 1.7385 | 1.1921 | 39.5745 | 1778 | 5 | 10
1801 | 3.2261 | 3.3878 | 3.5431 | 3.5633 | 3.0794 | 2.7759 | 2.8337 | 2.9591 | 2.9538 | 3.2598 | 4.2333 | 3.8641 | 39.6792 | 1801 | 1.2111 | 1.5172 | 2.3488 | 3.6359 | 4.7146 | 5.643 | 6.0903 | 5.1647 | 3.7057 | 2.5828 | 1.7593 | 1.241 | 39.6145 | 1801 | 5 | 10
1803 | 3.2296 | 3.3636 | 3.566 | 3.6143 | 3.1334 | 2.8151 | 2.9114 | 2.9949 | 3.003 | 3.3034 | 4.2896 | 3.886 | 40.1101 | 1803 | 1.187 | 1.4969 | 2.328 | 3.6286 | 4.71 | 5.6366 | 6.0575 | 5.1385 | 3.6672 | 2.5619 | 1.7267 | 1.2071 | 39.3461 | 1803 | 5 | 10
1810 | 3.0851 | 3.1961 | 3.3742 | 3.6057 | 3.1218 | 2.9933 | 2.9862 | 2.8658 | 2.9758 | 3.3366 | 4.2606 | 3.7277 | 39.5289 | 1810 | 1.1529 | 1.4622 | 2.2908 | 3.5752 | 4.6864 | 5.5978 | 6.0151 | 5.1036 | 3.6227 | 2.5047 | 1.6896 | 1.1714 | 38.8726 | 1810 | 5 | 10
1821 | 3.1966 | 3.2933 | 3.5308 | 3.6611 | 3.1868 | 2.9012 | 3.006 | 3.0065 | 3.0286 | 3.3614 | 4.3049 | 3.8491 | 40.3263 | 1821 | 1.1644 | 1.4727 | 2.3059 | 3.6105 | 4.7147 | 5.6415 | 6.0152 | 5.1112 | 3.6159 | 2.5392 | 1.6846 | 1.1676 | 39.0434 | 1821 | 5 | 10
1824 | 3.1506 | 3.2093 | 3.5141 | 3.646 | 3.231 | 2.9897 | 3.105 | 3.1155 | 3.0399 | 3.3921 | 4.2743 | 3.7892 | 40.4566 | 1824 | 1.1205 | 1.4271 | 2.2774 | 3.6128 | 4.7451 | 5.6306 | 5.9957 | 5.0411 | 3.577 | 2.5086 | 1.6451 | 1.133 | 38.7141 | 1824 | 5 | 10
1826 | 3.0288 | 3.0847 | 3.3555 | 3.5953 | 3.1773 | 3.0616 | 3.1008 | 2.9878 | 2.9892 | 3.3554 | 4.2272 | 3.665 | 39.6286 | 1826 | 1.1078 | 1.4176 | 2.2567 | 3.5864 | 4.7134 | 5.5931 | 5.987 | 5.0459 | 3.5761 | 2.47 | 1.6317 | 1.121 | 38.5067 | 1826 | 5 | 10
1827 | 3.0085 | 3.0483 | 3.4074 | 3.5065 | 3.2406 | 3.0937 | 3.1699 | 3.2437 | 3.0002 | 3.3335 | 4.1353 | 3.63 | 39.8176 | 1827 | 1.063 | 1.3817 | 2.2427 | 3.6023 | 4.7382 | 5.5974 | 5.9623 | 4.973 | 3.5158 | 2.4332 | 1.5904 | 1.0667 | 38.1665 | 1827 | 5 | 10
1830 | 2.9305 | 3.0805 | 3.2326 | 3.5306 | 3.0786 | 3.0473 | 2.9784 | 2.7629 | 2.9656 | 3.3146 | 4.3026 | 3.644 | 38.8684 | 1830 | 1.1156 | 1.4293 | 2.2361 | 3.4924 | 4.59 | 5.4969 | 5.9513 | 5.0086 | 3.5839 | 2.4391 | 1.6297 | 1.1295 | 38.1024 | 1830 | 5 | 10
1832 | 2.9218 | 3.0313 | 3.2258 | 3.547 | 3.1041 | 3.0985 | 3.0409 | 2.8158 | 2.9604 | 3.3263 | 4.2694 | 3.6063 | 38.9477 | 1832 | 1.1018 | 1.4139 | 2.2257 | 3.508 | 4.6178 | 5.5208 | 5.9596 | 5.0025 | 3.5723 | 2.4282 | 1.6203 | 1.1204 | 38.0914 | 1832 | 5 | 10
1833 | 3.0242 | 3.21 | 3.2995 | 3.5242 | 3.0449 | 2.9522 | 2.8789 | 2.7298 | 2.9712 | 3.3062 | 4.3031 | 3.7291 | 38.9732 | 1833 | 1.15 | 1.4684 | 2.2704 | 3.5095 | 4.5992 | 5.5062 | 5.9667 | 5.0726 | 3.6373 | 2.4951 | 1.6899 | 1.176 | 38.5411 | 1833 | 5 | 10
1834 | 2.9887 | 3.1549 | 3.2714 | 3.5342 | 3.0616 | 3.0055 | 2.9311 | 2.7344 | 2.973 | 3.3135 | 4.3066 | 3.6937 | 38.9685 | 1834 | 1.1342 | 1.4495 | 2.2547 | 3.5034 | 4.5975 | 5.509 | 5.9668 | 5.0511 | 3.6213 | 2.4752 | 1.6648 | 1.1571 | 38.3847 | 1834 | 5 | 10
1835 | 2.9738 | 3.0972 | 3.2563 | 3.5634 | 3.0872 | 3.0758 | 3.0023 | 2.7646 | 2.9692 | 3.3275 | 4.2878 | 3.6503 | 39.0552 | 1835 | 1.125 | 1.434 | 2.2441 | 3.5144 | 4.6183 | 5.5449 | 5.9987 | 5.044 | 3.6156 | 2.4624 | 1.651 | 1.1483 | 38.4007 | 1835 | 5 | 10
1840 | 3.0135 | 3.1115 | 3.3021 | 3.5871 | 3.1153 | 3.0644 | 3.028 | 2.8331 | 2.972 | 3.3371 | 4.2616 | 3.6643 | 39.2901 | 1840 | 1.1288 | 1.4375 | 2.2591 | 3.55 | 4.6634 | 5.5749 | 6.0052 | 5.0692 | 3.6114 | 2.4759 | 1.6633 | 1.152 | 38.5907 | 1840 | 5 | 10
1841 | 3.0099 | 3.1037 | 3.3 | 3.588 | 3.1189 | 3.07 | 3.0361 | 2.8387 | 2.9728 | 3.3388 | 4.26 | 3.6599 | 39.2969 | 1841 | 1.1258 | 1.4343 | 2.2561 | 3.5499 | 4.6645 | 5.5745 | 6.0029 | 5.0662 | 3.6082 | 2.4733 | 1.6599 | 1.1489 | 38.5645 | 1841 | 5 | 10
1843 | 3.0354 | 3.137 | 3.3244 | 3.5933 | 3.118 | 3.043 | 3.0161 | 2.8437 | 2.9737 | 3.3374 | 4.2618 | 3.6839 | 39.3677 | 1843 | 1.1356 | 1.4444 | 2.2679 | 3.5571 | 4.6698 | 5.5817 | 6.0077 | 5.0787 | 3.6143 | 2.4842 | 1.6703 | 1.1572 | 38.6691 | 1843 | 5 | 10
1844 | 2.9805 | 3.0606 | 3.2764 | 3.5833 | 3.1271 | 3.0997 | 3.0671 | 2.8511 | 2.9721 | 3.3423 | 4.2529 | 3.6309 | 39.244 | 1844 | 1.1118 | 1.4207 | 2.242 | 3.5455 | 4.6643 | 5.5668 | 5.9907 | 5.0492 | 3.5937 | 2.4585 | 1.6448 | 1.1355 | 38.4235 | 1844 | 5 | 10
1845 | 3.0595 | 3.1987 | 3.333 | 3.5739 | 3.0791 | 2.9947 | 2.9394 | 2.7934 | 2.9606 | 3.3162 | 4.2656 | 3.7131 | 39.2272 | 1845 | 1.1573 | 1.4679 | 2.2886 | 3.5543 | 4.6563 | 5.5734 | 6.0261 | 5.0994 | 3.6423 | 2.4995 | 1.7008 | 1.1843 | 38.8502 | 1845 | 5 | 10
1850 | 3.0644 | 3.1248 | 3.395 | 3.6129 | 3.1877 | 3.0351 | 3.0917 | 3.0046 | 3.0005 | 3.364 | 4.2418 | 3.7018 | 39.8244 | 1850 | 1.1171 | 1.4259 | 2.2659 | 3.5919 | 4.7183 | 5.606 | 5.9891 | 5.0537 | 3.5787 | 2.4841 | 1.6382 | 1.127 | 38.5959 | 1850 | 5 | 10
1851 | 3.099 | 3.1574 | 3.4475 | 3.6219 | 3.2094 | 3.0143 | 3.1002 | 3.0661 | 3.0168 | 3.3749 | 4.2491 | 3.7363 | 40.0933 | 1851 | 1.116 | 1.4242 | 2.271 | 3.6037 | 4.7333 | 5.6156 | 5.9908 | 5.0432 | 3.5754 | 2.4926 | 1.6367 | 1.1262 | 38.6286 | 1851 | 5 | 10
1852 | 3.0994 | 3.1653 | 3.4306 | 3.6329 | 3.1952 | 3.0097 | 3.08 | 3.0098 | 3.0108 | 3.3727 | 4.2592 | 3.7383 | 40.004 | 1852 | 1.128 | 1.4355 | 2.2747 | 3.5947 | 4.7202 | 5.6188 | 5.9913 | 5.0652 | 3.5829 | 2.4986 | 1.6469 | 1.1349 | 38.6916 | 1852 | 5 | 10
1854 | 3.0683 | 3.122 | 3.4177 | 3.6015 | 3.2037 | 3.0324 | 3.1093 | 3.0675 | 3.0068 | 3.3656 | 4.2301 | 3.7042 | 39.9292 | 1854 | 1.1064 | 1.416 | 2.2646 | 3.6032 | 4.7331 | 5.6042 | 5.9889 | 5.0326 | 3.571 | 2.4794 | 1.627 | 1.1177 | 38.544 | 1854 | 5 | 10
1860 | 2.8942 | 3.0789 | 3.2175 | 3.4945 | 3.0696 | 3.0066 | 2.9485 | 2.7544 | 2.9687 | 3.2996 | 4.3247 | 3.6515 | 38.7086 | 1860 | 1.1084 | 1.4264 | 2.2311 | 3.4745 | 4.5635 | 5.4503 | 5.9043 | 4.9751 | 3.5507 | 2.418 | 1.6108 | 1.1122 | 37.8253 | 1860 | 5 | 10
1862 | 3.1737 | 3.2501 | 3.5154 | 3.6637 | 3.2103 | 2.9499 | 3.057 | 3.0442 | 3.0344 | 3.3831 | 4.2933 | 3.818 | 40.3933 | 1862 | 1.1466 | 1.4532 | 2.2926 | 3.6075 | 4.7272 | 5.641 | 6.002 | 5.0836 | 3.5939 | 2.5261 | 1.6646 | 1.1497 | 38.888 | 1862 | 5 | 10
1863 | 3.0877 | 3.1353 | 3.4573 | 3.6017 | 3.2245 | 3.0266 | 3.128 | 3.1339 | 3.0205 | 3.3744 | 4.2306 | 3.7227 | 40.1433 | 1863 | 1.0981 | 1.4075 | 2.2642 | 3.6143 | 4.7492 | 5.6077 | 5.9896 | 5.0127 | 3.5648 | 2.4808 | 1.621 | 1.1127 | 38.5225 | 1863 | 5 | 10
1864 | 3.1538 | 3.3155 | 3.4225 | 3.5803 | 3.0695 | 2.8909 | 2.8618 | 2.8332 | 2.9492 | 3.2993 | 4.2414 | 3.7871 | 39.4047 | 1864 | 1.1942 | 1.5065 | 2.3386 | 3.5971 | 4.6953 | 5.6021 | 6.0519 | 5.1564 | 3.6694 | 2.5407 | 1.7528 | 1.2229 | 39.3277 | 1864 | 5 | 10
1867 | 3.1827 | 3.3525 | 3.4632 | 3.5564 | 3.0563 | 2.8305 | 2.8245 | 2.875 | 2.9295 | 3.2676 | 4.2107 | 3.807 | 39.3561 | 1867 | 1.2114 | 1.5186 | 2.353 | 3.6182 | 4.7101 | 5.6267 | 6.0799 | 5.1728 | 3.6977 | 2.5681 | 1.7666 | 1.2425 | 39.5655 | 1867 | 5 | 10
1876 | 3.1282 | 3.2188 | 3.4362 | 3.6448 | 3.1692 | 2.9708 | 3.0222 | 2.9405 | 3.0023 | 3.3638 | 4.274 | 3.7689 | 39.9397 | 1876 | 1.1546 | 1.4619 | 2.294 | 3.5901 | 4.7067 | 5.6263 | 6.002 | 5.1042 | 3.6042 | 2.5181 | 1.6749 | 1.1588 | 38.8958 | 1876 | 5 | 10
1879 | 3.032 | 3.0736 | 3.4089 | 3.552 | 3.2201 | 3.0589 | 3.1435 | 3.161 | 3.0015 | 3.3505 | 4.1814 | 3.6617 | 39.8451 | 1879 | 1.0808 | 1.3944 | 2.2544 | 3.6126 | 4.7463 | 5.592 | 5.981 | 4.994 | 3.5493 | 2.4545 | 1.6013 | 1.0908 | 38.3513 | 1879 | 5 | 10
1880 | 3.1972 | 3.3888 | 3.4657 | 3.5095 | 3.0103 | 2.7675 | 2.7462 | 2.8699 | 2.893 | 3.2314 | 4.1622 | 3.8054 | 39.0471 | 1880 | 1.2394 | 1.5412 | 2.3706 | 3.6258 | 4.7096 | 5.6409 | 6.1155 | 5.1949 | 3.7392 | 2.5981 | 1.7955 | 1.2773 | 39.8479 | 1880 | 5 | 10
1886 | 3.1444 | 3.189 | 3.543 | 3.619 | 3.2589 | 3.0268 | 3.1525 | 3.2262 | 3.0535 | 3.394 | 4.2545 | 3.7759 | 40.6376 | 1886 | 1.0975 | 1.4056 | 2.265 | 3.62 | 4.7585 | 5.626 | 5.992 | 5.0045 | 3.5606 | 2.4923 | 1.6327 | 1.1142 | 38.569 | 1886 | 5 | 10
1887 | 3.1765 | 3.3095 | 3.475 | 3.6145 | 3.1205 | 2.8857 | 2.9209 | 2.9144 | 2.9789 | 3.3213 | 4.2618 | 3.8154 | 39.7944 | 1887 | 1.1852 | 1.4941 | 2.3275 | 3.6071 | 4.7075 | 5.6272 | 6.0396 | 5.1422 | 3.6501 | 2.5461 | 1.7234 | 1.2011 | 39.2509 | 1887 | 5 | 10
1890 | 3.2458 | 3.4233 | 3.5675 | 3.53 | 3.0522 | 2.7195 | 2.7823 | 2.9762 | 2.9307 | 3.2244 | 4.2043 | 3.8775 | 39.5337 | 1890 | 1.2282 | 1.531 | 2.3615 | 3.65 | 4.7201 | 5.6557 | 6.119 | 5.1794 | 3.7371 | 2.605 | 1.7789 | 1.2644 | 39.8303 | 1890 | 5 | 10
1901 | 3.2531 | 3.4516 | 3.4683 | 3.488 | 2.9566 | 2.673 | 2.6315 | 2.8596 | 2.9074 | 3.2705 | 4.1476 | 3.8338 | 38.941 | 1901 | 1.2911 | 1.5856 | 2.3947 | 3.6028 | 4.6596 | 5.6425 | 6.1622 | 5.2273 | 3.8 | 2.6486 | 1.8383 | 1.3325 | 40.1852 | 1901 | 5 | 10
1902 | 3.2476 | 3.4463 | 3.461 | 3.4918 | 2.9584 | 2.6823 | 2.6361 | 2.8495 | 2.9136 | 3.2775 | 4.1577 | 3.8333 | 38.9549 | 1902 | 1.2877 | 1.5841 | 2.3888 | 3.5955 | 4.6526 | 5.6352 | 6.1541 | 5.2203 | 3.7927 | 2.642 | 1.8359 | 1.3285 | 40.1177 | 1902 | 5 | 10
1904 | 3.2271 | 3.4255 | 3.4548 | 3.4976 | 2.9731 | 2.7133 | 2.6689 | 2.8442 | 2.9122 | 3.2688 | 4.168 | 3.825 | 38.9786 | 1904 | 1.2713 | 1.5712 | 2.377 | 3.5967 | 4.6615 | 5.6301 | 6.1355 | 5.2053 | 3.771 | 2.6236 | 1.8227 | 1.3108 | 39.9766 | 1904 | 5 | 10
1905 | 3.235 | 3.4338 | 3.4671 | 3.4905 | 2.9702 | 2.6981 | 2.6618 | 2.8612 | 2.9011 | 3.2555 | 4.1509 | 3.8256 | 38.9507 | 1905 | 1.2762 | 1.5731 | 2.3855 | 3.6083 | 4.6729 | 5.6416 | 6.1476 | 5.2152 | 3.7818 | 2.6334 | 1.826 | 1.3166 | 40.0781 | 1905 | 5 | 10
1906 | 3.2291 | 3.4288 | 3.4765 | 3.4855 | 2.9768 | 2.702 | 2.676 | 2.8764 | 2.887 | 3.2332 | 4.1385 | 3.8205 | 38.9303 | 1906 | 1.2703 | 1.5664 | 2.3865 | 3.6224 | 4.6921 | 5.6514 | 6.1483 | 5.2155 | 3.779 | 2.6318 | 1.8207 | 1.311 | 40.0955 | 1906 | 5 | 10
1907 | 3.2865 | 3.4804 | 3.4776 | 3.4878 | 2.9394 | 2.6338 | 2.5906 | 2.8697 | 2.9135 | 3.2908 | 4.1343 | 3.8451 | 38.9496 | 1907 | 1.3154 | 1.6038 | 2.4175 | 3.6042 | 4.6497 | 5.6514 | 6.1926 | 5.256 | 3.8339 | 2.6773 | 1.8579 | 1.3586 | 40.4183 | 1907 | 5 | 10
1908 | 3.286 | 3.4808 | 3.4819 | 3.4842 | 2.9399 | 2.6313 | 2.5918 | 2.8759 | 2.9076 | 3.2821 | 4.1281 | 3.8441 | 38.9337 | 1908 | 1.315 | 1.6027 | 2.4185 | 3.6092 | 4.6558 | 5.6556 | 6.1946 | 5.257 | 3.835 | 2.6785 | 1.8573 | 1.3584 | 40.4376 | 1908 | 5 | 10
1913 | 2.9025 | 3.1355 | 3.2339 | 3.4633 | 3.052 | 2.941 | 2.8937 | 2.7146 | 2.986 | 3.2846 | 4.3589 | 3.7016 | 38.6677 | 1913 | 1.1147 | 1.4353 | 2.238 | 3.4675 | 4.5434 | 5.4219 | 5.8775 | 4.9684 | 3.5417 | 2.4211 | 1.6137 | 1.114 | 37.757 | 1913 | 5 | 10
1915 | 3.1815 | 3.3892 | 3.4089 | 3.5094 | 2.9841 | 2.7749 | 2.6949 | 2.7686 | 2.9565 | 3.3027 | 4.2547 | 3.837 | 39.0624 | 1915 | 1.2366 | 1.5465 | 2.3174 | 3.5367 | 4.5932 | 5.5499 | 6.0345 | 5.1233 | 3.699 | 2.5622 | 1.7863 | 1.2729 | 39.2585 | 1915 | 5 | 10
1921 | 3.0602 | 3.2285 | 3.3275 | 3.5454 | 3.0511 | 2.9506 | 2.8822 | 2.7602 | 2.9615 | 3.3081 | 4.2773 | 3.733 | 39.0855 | 1921 | 1.1658 | 1.4801 | 2.286 | 3.5347 | 4.6274 | 5.5476 | 6.0103 | 5.0941 | 3.6503 | 2.5063 | 1.7103 | 1.1939 | 38.8069 | 1921 | 5 | 10
1922 | 3.0064 | 3.2311 | 3.2931 | 3.4883 | 3.0282 | 2.9042 | 2.8342 | 2.6993 | 2.9818 | 3.2948 | 4.3336 | 3.756 | 38.8509 | 1922 | 1.1432 | 1.4675 | 2.2665 | 3.485 | 4.5647 | 5.4516 | 5.9099 | 5.0546 | 3.6223 | 2.4889 | 1.6799 | 1.1659 | 38.3001 | 1922 | 5 | 10
1923 | 3.1688 | 3.3695 | 3.4068 | 3.5213 | 3.0002 | 2.8009 | 2.7338 | 2.7828 | 2.9417 | 3.2919 | 4.2343 | 3.8106 | 39.0626 | 1923 | 1.2302 | 1.5452 | 2.3281 | 3.5584 | 4.6353 | 5.5831 | 6.0657 | 5.1457 | 3.7026 | 2.5634 | 1.7904 | 1.2648 | 39.4128 | 1923 | 5 | 10
1929 | 3.1842 | 3.3982 | 3.4139 | 3.4954 | 2.9802 | 2.7566 | 2.6701 | 2.7467 | 3.0012 | 3.3237 | 4.3236 | 3.8915 | 39.1853 | 1929 | 1.2205 | 1.5145 | 2.3045 | 3.4925 | 4.5063 | 5.4524 | 5.9249 | 5.0753 | 3.674 | 2.5441 | 1.7397 | 1.2582 | 38.7068 | 1929 | 5 | 10
1930 | 3.2397 | 3.439 | 3.4469 | 3.5081 | 2.972 | 2.7285 | 2.634 | 2.7751 | 3.0124 | 3.3429 | 4.3211 | 3.9262 | 39.3459 | 1930 | 1.2413 | 1.5202 | 2.3147 | 3.5066 | 4.493 | 5.4406 | 5.919 | 5.0765 | 3.6847 | 2.559 | 1.7456 | 1.2843 | 38.7855 | 1930 | 5 | 10
1938 | 3.1026 | 3.3271 | 3.3603 | 3.4888 | 2.9991 | 2.8179 | 2.7407 | 2.7189 | 2.9839 | 3.3023 | 4.3194 | 3.8268 | 38.9878 | 1938 | 1.188 | 1.5016 | 2.2901 | 3.4888 | 4.5427 | 5.4698 | 5.9361 | 5.0773 | 3.6579 | 2.5236 | 1.7257 | 1.2189 | 38.6205 | 1938 | 5 | 10
1940 | 3.1844 | 3.3713 | 3.4408 | 3.5303 | 3.0188 | 2.8027 | 2.765 | 2.8373 | 2.918 | 3.2645 | 4.1965 | 3.8028 | 39.1324 | 1940 | 1.2293 | 1.5365 | 2.3577 | 3.604 | 4.6885 | 5.6175 | 6.0928 | 5.18 | 3.7182 | 2.5785 | 1.7886 | 1.2653 | 39.6568 | 1940 | 5 | 10
1944 | 3.2337 | 3.434 | 3.443 | 3.5079 | 2.9731 | 2.7329 | 2.6397 | 2.7738 | 3.008 | 3.3395 | 4.3164 | 3.9186 | 39.3206 | 1944 | 1.24 | 1.5217 | 2.3144 | 3.5081 | 4.5006 | 5.4487 | 5.9272 | 5.0797 | 3.6851 | 2.5585 | 1.7481 | 1.2822 | 38.8141 | 1944 | 5 | 10
1945 | 3.2198 | 3.4226 | 3.4337 | 3.5003 | 2.9661 | 2.7196 | 2.6571 | 2.8112 | 2.931 | 3.2928 | 4.1943 | 3.8293 | 38.9778 | 1945 | 1.2724 | 1.5764 | 2.3635 | 3.5712 | 4.6315 | 5.6104 | 6.1219 | 5.19 | 3.7627 | 2.6153 | 1.8246 | 1.311 | 39.8508 | 1945 | 5 | 10
1949 | 3.137 | 3.3178 | 3.3923 | 3.5495 | 3.0366 | 2.8729 | 2.8155 | 2.7903 | 2.9474 | 3.2964 | 4.2474 | 3.783 | 39.1862 | 1949 | 1.2008 | 1.5156 | 2.3242 | 3.5688 | 4.6581 | 5.5794 | 6.0471 | 5.1399 | 3.6773 | 2.5393 | 1.7602 | 1.2329 | 39.2437 | 1949 | 5 | 10
1950 | 2.9623 | 3.2091 | 3.2743 | 3.4628 | 3.0325 | 2.8939 | 2.8394 | 2.6908 | 2.9932 | 3.2855 | 4.3627 | 3.7549 | 38.7615 | 1950 | 1.1315 | 1.4542 | 2.2534 | 3.4663 | 4.5364 | 5.4194 | 5.8759 | 5.0044 | 3.5786 | 2.4539 | 1.6465 | 1.1425 | 37.963 | 1950 | 5 | 10
1951 | 3.0266 | 3.2727 | 3.3166 | 3.4658 | 3.0127 | 2.8487 | 2.7826 | 2.6825 | 2.9981 | 3.2924 | 4.3621 | 3.8066 | 38.8675 | 1951 | 1.1516 | 1.4717 | 2.2671 | 3.4559 | 4.5148 | 5.4202 | 5.8759 | 5.0334 | 3.6158 | 2.4845 | 1.6788 | 1.1741 | 38.1438 | 1951 | 5 | 10
1952 | 2.9459 | 3.2139 | 3.2738 | 3.4427 | 3.0326 | 2.8748 | 2.8324 | 2.6754 | 3.0077 | 3.2797 | 4.3907 | 3.7732 | 38.7428 | 1952 | 1.1255 | 1.4473 | 2.2448 | 3.4456 | 4.5052 | 5.3863 | 5.8408 | 4.9687 | 3.5527 | 2.431 | 1.6255 | 1.1327 | 37.7061 | 1952 | 5 | 10
1960 | 3.1959 | 3.3921 | 3.4324 | 3.516 | 2.994 | 2.7682 | 2.7154 | 2.8173 | 2.9268 | 3.2798 | 4.2018 | 3.8151 | 39.0548 | 1960 | 1.2463 | 1.5539 | 2.3536 | 3.5823 | 4.656 | 5.6082 | 6.0987 | 5.1765 | 3.7321 | 2.5897 | 1.8032 | 1.283 | 39.6835 | 1960 | 5 | 10
1969 | 3.0499 | 3.273 | 3.3229 | 3.4917 | 3.0162 | 2.8707 | 2.7972 | 2.7078 | 2.9784 | 3.2964 | 4.3208 | 3.7824 | 38.9073 | 1969 | 1.1633 | 1.4851 | 2.2788 | 3.4907 | 4.5648 | 5.4692 | 5.9312 | 5.0735 | 3.6434 | 2.508 | 1.7059 | 1.1905 | 38.5044 | 1969 | 5 | 10
1970 | 3.1987 | 3.404 | 3.4212 | 3.5042 | 2.9755 | 2.7471 | 2.6798 | 2.7949 | 2.9351 | 3.2915 | 4.2117 | 3.8238 | 38.9875 | 1970 | 1.2562 | 1.5658 | 2.3446 | 3.5611 | 4.6273 | 5.5968 | 6.0967 | 5.1668 | 3.7368 | 2.593 | 1.812 | 1.2932 | 39.6503 | 1970 | 5 | 10
1982 | 3.1493 | 3.3632 | 3.3885 | 3.501 | 2.9906 | 2.7932 | 2.7132 | 2.7478 | 2.9725 | 3.3058 | 4.2876 | 3.8366 | 39.0491 | 1982 | 1.2146 | 1.524 | 2.3048 | 3.5149 | 4.5658 | 5.5061 | 5.9824 | 5.0999 | 3.6794 | 2.5447 | 1.7556 | 1.2489 | 38.9412 | 1982 | 5 | 10
1983 | 3.1154 | 3.3188 | 3.3675 | 3.5171 | 3.0127 | 2.8469 | 2.776 | 2.755 | 2.9547 | 3.2958 | 4.266 | 3.7881 | 39.014 | 1983 | 1.2002 | 1.5188 | 2.3051 | 3.5356 | 4.6161 | 5.5448 | 6.0183 | 5.1159 | 3.6753 | 2.5371 | 1.7548 | 1.2315 | 39.0535 | 1983 | 5 | 10
1984 | 3.1667 | 3.3758 | 3.3994 | 3.5075 | 2.9884 | 2.7862 | 2.7067 | 2.7613 | 2.962 | 3.3037 | 4.2665 | 3.8337 | 39.0577 | 1984 | 1.2267 | 1.537 | 2.3125 | 3.5301 | 4.5863 | 5.5347 | 6.0158 | 5.1152 | 3.6908 | 2.5548 | 1.7737 | 1.262 | 39.1395 | 1984 | 5 | 10
1985 | 2.9563 | 3.1596 | 3.2587 | 3.4966 | 3.0506 | 2.9607 | 2.8966 | 2.7217 | 2.9778 | 3.2984 | 4.3301 | 3.706 | 38.8132 | 1985 | 1.1273 | 1.4474 | 2.2501 | 3.485 | 4.5703 | 5.4606 | 5.9175 | 5.0203 | 3.5908 | 2.457 | 1.6479 | 1.1412 | 38.1155 | 1985 | 5 | 10
2019 | 3.4357 | 3.3972 | 3.8071 | 3.702 | 3.3713 | 2.8798 | 3.2145 | 3.384 | 3.2292 | 3.5307 | 4.3134 | 3.9708 | 42.2359 | 2019 | 1.2171 | 1.5291 | 2.4087 | 3.7586 | 4.7621 | 5.6536 | 6.063 | 5.1646 | 3.7354 | 2.6176 | 1.7789 | 1.2412 | 39.93 | 2019 | 5 | 10
2021 | 3.4524 | 3.5158 | 3.7331 | 3.5303 | 3.095 | 2.5642 | 2.8685 | 3.2536 | 3.111 | 3.3779 | 4.199 | 3.967 | 40.6679 | 2021 | 1.2585 | 1.5611 | 2.4451 | 3.7179 | 4.7153 | 5.6479 | 6.1019 | 5.2109 | 3.7843 | 2.6416 | 1.8464 | 1.3211 | 40.2521 | 2021 | 4 | 10
2025 | 3.5247 | 3.6296 | 3.5964 | 3.6154 | 3.0002 | 2.5419 | 2.5661 | 3.0567 | 3.1083 | 3.4863 | 4.201 | 3.9929 | 40.3196 | 2025 | 1.3193 | 1.6244 | 2.4409 | 3.6111 | 4.6062 | 5.6 | 6.097 | 5.2082 | 3.8001 | 2.6578 | 1.8762 | 1.3945 | 40.2359 | 2025 | 5 | 10
2026 | 3.4098 | 3.4708 | 3.74 | 3.5172 | 3.0728 | 2.6088 | 2.8752 | 3.2334 | 3.0759 | 3.3278 | 4.2385 | 3.9827 | 40.553 | 2026 | 1.236 | 1.5415 | 2.4275 | 3.7129 | 4.7405 | 5.6524 | 6.1372 | 5.1947 | 3.7642 | 2.6243 | 1.8113 | 1.2835 | 40.1258 | 2026 | 4 | 10
2030 | 3.4074 | 3.4253 | 3.7515 | 3.5779 | 3.1587 | 2.7195 | 3.0287 | 3.2713 | 3.1215 | 3.3705 | 4.3094 | 4.0061 | 41.1479 | 2030 | 1.202 | 1.5182 | 2.4108 | 3.7217 | 4.766 | 5.658 | 6.1279 | 5.1712 | 3.7383 | 2.5974 | 1.7682 | 1.2399 | 39.9195 | 2030 | 5 | 10
2032 | 3.4514 | 3.4812 | 3.7691 | 3.5717 | 3.1705 | 2.6395 | 2.998 | 3.3039 | 3.1578 | 3.3973 | 4.2604 | 3.9992 | 41.2 | 2032 | 1.232 | 1.542 | 2.4294 | 3.7139 | 4.7358 | 5.6431 | 6.0808 | 5.184 | 3.7599 | 2.6171 | 1.8025 | 1.2909 | 40.0312 | 2032 | 5 | 10
2035 | 3.4751 | 3.4839 | 3.7858 | 3.6148 | 3.2528 | 2.664 | 3.0851 | 3.3582 | 3.2109 | 3.4427 | 4.2588 | 3.9971 | 41.6292 | 2035 | 1.2424 | 1.5534 | 2.4296 | 3.7234 | 4.7296 | 5.6418 | 6.0488 | 5.1771 | 3.7732 | 2.6251 | 1.8081 | 1.3078 | 40.0604 | 2035 | 5 | 10
2038 | 3.4407 | 3.4064 | 3.7855 | 3.6774 | 3.3189 | 2.8233 | 3.1793 | 3.3565 | 3.2029 | 3.4958 | 4.3016 | 3.9771 | 41.9655 | 2038 | 1.222 | 1.5347 | 2.419 | 3.7682 | 4.7621 | 5.6612 | 6.0843 | 5.1791 | 3.7642 | 2.6213 | 1.7836 | 1.2586 | 40.0584 | 2038 | 5 | 10
2043 | 3.512 | 3.6296 | 3.5948 | 3.588 | 2.9893 | 2.5074 | 2.5718 | 3.0526 | 3.0532 | 3.4655 | 4.1335 | 3.9354 | 40.0331 | 2043 | 1.3281 | 1.6218 | 2.4516 | 3.6575 | 4.6658 | 5.6199 | 6.1559 | 5.2586 | 3.8379 | 2.6861 | 1.882 | 1.3966 | 40.5618 | 2043 | 5 | 10
2045 | 3.4626 | 3.6015 | 3.5678 | 3.5423 | 2.9474 | 2.4991 | 2.5429 | 2.9989 | 2.9817 | 3.4185 | 4.0891 | 3.8877 | 39.5395 | 2045 | 1.336 | 1.62 | 2.4553 | 3.674 | 4.6933 | 5.6427 | 6.2003 | 5.284 | 3.8573 | 2.6989 | 1.8845 | 1.3965 | 40.743 | 2045 | 5 | 10
2048 | 3.4823 | 3.496 | 3.7832 | 3.6225 | 3.2822 | 2.6454 | 3.0926 | 3.3838 | 3.2305 | 3.4353 | 4.246 | 3.9949 | 41.6947 | 2048 | 1.255 | 1.5661 | 2.4284 | 3.723 | 4.701 | 5.6359 | 6.0521 | 5.163 | 3.7864 | 2.6395 | 1.8185 | 1.3134 | 40.0822 | 2048 | 5 | 10
2050 | 3.6951 | 3.7249 | 3.7275 | 3.7982 | 3.1793 | 2.6115 | 2.7088 | 3.3226 | 3.4152 | 3.6184 | 4.4016 | 4.2154 | 42.4184 | 2050 | 1.3303 | 1.6422 | 2.4483 | 3.5705 | 4.5408 | 5.5438 | 5.9732 | 5.132 | 3.7619 | 2.6511 | 1.8839 | 1.415 | 39.8931 | 2050 | 5 | 10
2052 | 3.4237 | 3.4273 | 3.7555 | 3.6028 | 3.2022 | 2.7365 | 3.0751 | 3.2975 | 3.1491 | 3.4095 | 4.3007 | 3.9966 | 41.3766 | 2052 | 1.2107 | 1.526 | 2.4161 | 3.7334 | 4.7673 | 5.6595 | 6.1084 | 5.177 | 3.7497 | 2.6039 | 1.7777 | 1.2554 | 39.9851 | 2052 | 5 | 10
2053 | 3.4145 | 3.381 | 3.7478 | 3.6725 | 3.3003 | 2.8714 | 3.1956 | 3.3253 | 3.1756 | 3.4891 | 4.3195 | 3.9673 | 41.8599 | 2053 | 1.2048 | 1.5214 | 2.4088 | 3.7692 | 4.7881 | 5.6747 | 6.1064 | 5.1787 | 3.7477 | 2.6051 | 1.7736 | 1.2365 | 40.0151 | 2053 | 5 | 10
2054 | 3.4184 | 3.4007 | 3.7413 | 3.6383 | 3.2456 | 2.802 | 3.1375 | 3.3024 | 3.1566 | 3.4475 | 4.3091 | 3.98 | 41.5795 | 2054 | 1.2085 | 1.5252 | 2.4139 | 3.7575 | 4.7827 | 5.6724 | 6.1148 | 5.1822 | 3.7565 | 2.6057 | 1.7778 | 1.2489 | 40.0462 | 2054 | 5 | 10
2056 | 3.4451 | 3.4341 | 3.7728 | 3.6336 | 3.2586 | 2.7509 | 3.1224 | 3.3348 | 3.1863 | 3.455 | 4.2901 | 3.9887 | 41.6723 | 2056 | 1.2228 | 1.5358 | 2.4226 | 3.7461 | 4.7594 | 5.6553 | 6.0808 | 5.1817 | 3.762 | 2.6141 | 1.7876 | 1.2733 | 40.0413 | 2056 | 5 | 10
2061 | 3.5953 | 3.672 | 3.6503 | 3.6831 | 3.0758 | 2.5541 | 2.6337 | 3.1661 | 3.2154 | 3.5408 | 4.2559 | 4.0588 | 41.1013 | 2061 | 1.3203 | 1.6285 | 2.4448 | 3.6105 | 4.5986 | 5.5788 | 6.0606 | 5.1937 | 3.7943 | 2.6608 | 1.8786 | 1.3998 | 40.1693 | 2061 | 5 | 10
2062 | 3.4396 | 3.4816 | 3.7574 | 3.5502 | 3.1316 | 2.6219 | 2.9468 | 3.278 | 3.1285 | 3.3739 | 4.2489 | 3.9924 | 40.9507 | 2062 | 1.235 | 1.5431 | 2.4309 | 3.7139 | 4.7345 | 5.6462 | 6.1014 | 5.1896 | 3.7627 | 2.6213 | 1.8089 | 1.2899 | 40.0773 | 2062 | 4 | 10
2066 | 3.5631 | 3.6471 | 3.6204 | 3.6628 | 3.0398 | 2.5712 | 2.5911 | 3.1058 | 3.1919 | 3.5236 | 4.2713 | 4.0608 | 40.8489 | 2066 | 1.313 | 1.6277 | 2.4347 | 3.5779 | 4.5606 | 5.5771 | 6.0399 | 5.1663 | 3.7706 | 2.6385 | 1.8729 | 1.3948 | 39.9739 | 2066 | 5 | 10
2067 | 3.4788 | 3.5114 | 3.764 | 3.5843 | 3.191 | 2.6133 | 2.9985 | 3.317 | 3.1838 | 3.4307 | 4.2375 | 3.9901 | 41.3003 | 2067 | 1.2454 | 1.5541 | 2.439 | 3.7155 | 4.7166 | 5.6389 | 6.055 | 5.1922 | 3.7715 | 2.6274 | 1.8236 | 1.3138 | 40.0931 | 2067 | 5 | 10
2071 | 3.4618 | 3.4661 | 3.7834 | 3.6113 | 3.2387 | 2.689 | 3.0876 | 3.3427 | 3.1956 | 3.4403 | 4.2736 | 3.9983 | 41.5883 | 2071 | 1.2314 | 1.5428 | 2.4274 | 3.7256 | 4.7467 | 5.6444 | 6.0582 | 5.1809 | 3.7631 | 2.6153 | 1.7965 | 1.2948 | 40.0271 | 2071 | 5 | 10
2072 | 3.4922 | 3.5521 | 3.7354 | 3.5617 | 3.1396 | 2.5492 | 2.8988 | 3.2794 | 3.161 | 3.4294 | 4.1942 | 3.9707 | 40.9637 | 2072 | 1.263 | 1.5677 | 2.4526 | 3.7149 | 4.6887 | 5.638 | 6.0622 | 5.2113 | 3.7858 | 2.6447 | 1.8567 | 1.3337 | 40.2192 | 2072 | 5 | 10
2081 | 3.4467 | 3.4609 | 3.7769 | 3.5911 | 3.2015 | 2.6804 | 3.0507 | 3.3189 | 3.17 | 3.4091 | 4.2811 | 4.0042 | 41.3915 | 2081 | 1.2235 | 1.5358 | 2.4236 | 3.7192 | 4.748 | 5.6455 | 6.0791 | 5.1774 | 3.7545 | 2.6103 | 1.7887 | 1.2797 | 39.9853 | 2081 | 5 | 10
2090 | 3.4228 | 3.4641 | 3.7601 | 3.5426 | 3.1173 | 2.6377 | 2.944 | 3.2682 | 3.1129 | 3.3515 | 4.267 | 4.0011 | 40.8893 | 2090 | 1.2239 | 1.5336 | 2.4243 | 3.7112 | 4.7428 | 5.6475 | 6.1188 | 5.1823 | 3.7523 | 2.6135 | 1.7933 | 1.2707 | 40.0142 | 2090 | 4 | 10
2093 | 3.4591 | 3.4381 | 3.7991 | 3.6619 | 3.3045 | 2.7572 | 3.1433 | 3.3679 | 3.2121 | 3.4762 | 4.2823 | 3.9873 | 41.889 | 2093 | 1.2354 | 1.5468 | 2.4218 | 3.7492 | 4.7451 | 5.6556 | 6.0667 | 5.1741 | 3.7754 | 2.6297 | 1.7963 | 1.2828 | 40.079 | 2093 | 5 | 10
2108 | 3.3007 | 3.4759 | 3.5788 | 3.4462 | 2.9655 | 2.5952 | 2.6644 | 3.0141 | 2.8931 | 3.2104 | 4.0954 | 3.8585 | 39.0983 | 2108 | 1.2859 | 1.5751 | 2.419 | 3.682 | 4.7311 | 5.6826 | 6.1786 | 5.2359 | 3.8127 | 2.6636 | 1.8469 | 1.3356 | 40.4489 | 2108 | 5 | 10
2109 | 3.2986 | 3.4787 | 3.5651 | 3.4506 | 2.962 | 2.5987 | 2.6519 | 2.9948 | 2.8898 | 3.2158 | 4.0943 | 3.8544 | 39.0547 | 2109 | 1.2893 | 1.578 | 2.4183 | 3.6751 | 4.7256 | 5.6814 | 6.1813 | 5.2386 | 3.8157 | 2.6657 | 1.8469 | 1.3383 | 40.4542 | 2109 | 5 | 10
2110 | 3.3059 | 3.4804 | 3.5746 | 3.451 | 2.9636 | 2.5932 | 2.6571 | 3.0081 | 2.8972 | 3.2209 | 4.0969 | 3.8592 | 39.108 | 2110 | 1.2885 | 1.5775 | 2.4203 | 3.6793 | 4.7272 | 5.6806 | 6.18 | 5.2383 | 3.815 | 2.6653 | 1.8486 | 1.3383 | 40.4587 | 2110 | 5 | 10
2111 | 3.3121 | 3.482 | 3.5818 | 3.4516 | 2.9647 | 2.5886 | 2.6608 | 3.0183 | 2.9037 | 3.2258 | 4.0992 | 3.8632 | 39.1521 | 2111 | 1.2881 | 1.5772 | 2.422 | 3.6823 | 4.728 | 5.6797 | 6.1791 | 5.2382 | 3.8147 | 2.6651 | 1.8501 | 1.3385 | 40.463 | 2111 | 5 | 10
2113 | 3.3037 | 3.4804 | 3.5699 | 3.4516 | 2.9626 | 2.5951 | 2.6537 | 3.0016 | 2.8948 | 3.2205 | 4.0961 | 3.8574 | 39.0876 | 2113 | 1.2894 | 1.5782 | 2.4197 | 3.6769 | 4.7257 | 5.6805 | 6.1808 | 5.2389 | 3.8158 | 2.6659 | 1.8482 | 1.3388 | 40.4588 | 2113 | 5 | 10
2114 | 3.2931 | 3.4736 | 3.5711 | 3.4448 | 2.9645 | 2.6006 | 2.6611 | 3.0034 | 2.885 | 3.2032 | 4.0922 | 3.8538 | 39.0464 | 2114 | 1.2852 | 1.5743 | 2.4165 | 3.6801 | 4.7322 | 5.6845 | 6.1789 | 5.235 | 3.812 | 2.663 | 1.8444 | 1.3342 | 40.4401 | 2114 | 5 | 10
2115 | 3.3179 | 3.4741 | 3.6156 | 3.4571 | 2.9855 | 2.5942 | 2.7043 | 3.06 | 2.9252 | 3.2242 | 4.1241 | 3.8835 | 39.3659 | 2115 | 1.2731 | 1.5657 | 2.4172 | 3.6924 | 4.736 | 5.6778 | 6.1678 | 5.2248 | 3.8 | 2.6536 | 1.8404 | 1.3231 | 40.372 | 2115 | 5 | 10
2116 | 3.306 | 3.475 | 3.5917 | 3.4462 | 2.97 | 2.5921 | 2.6761 | 3.0315 | 2.9013 | 3.212 | 4.1009 | 3.8651 | 39.168 | 2116 | 1.2818 | 1.5719 | 2.4192 | 3.6881 | 4.7353 | 5.6827 | 6.1752 | 5.2326 | 3.8089 | 2.6607 | 1.8461 | 1.3321 | 40.4345 | 2116 | 5 | 10
2118 | 3.3198 | 3.4809 | 3.6001 | 3.4491 | 2.9689 | 2.5819 | 2.6754 | 3.0439 | 2.9139 | 3.227 | 4.104 | 3.8711 | 39.236 | 2118 | 1.2843 | 1.5742 | 2.424 | 3.6908 | 4.7331 | 5.6799 | 6.1757 | 5.2354 | 3.8114 | 2.6627 | 1.8512 | 1.3358 | 40.4585 | 2118 | 5 | 10
2119 | 3.3319 | 3.4802 | 3.6232 | 3.452 | 2.9776 | 2.5767 | 2.6966 | 3.0746 | 2.933 | 3.2357 | 4.1174 | 3.885 | 39.3839 | 2119 | 1.2791 | 1.5705 | 2.4257 | 3.6982 | 4.7358 | 5.6775 | 6.1709 | 5.2312 | 3.8064 | 2.6589 | 1.8509 | 1.3314 | 40.4365 | 2119 | 5 | 10
2120 | 3.3274 | 3.4757 | 3.6272 | 3.4612 | 2.99 | 2.5906 | 2.7138 | 3.0753 | 2.9382 | 3.234 | 4.1325 | 3.8919 | 39.4578 | 2120 | 1.2713 | 1.5647 | 2.4189 | 3.6953 | 4.7357 | 5.6754 | 6.1657 | 5.2235 | 3.7982 | 2.6522 | 1.8408 | 1.3218 | 40.3634 | 2120 | 5 | 10
2121 | 3.3493 | 3.4847 | 3.6415 | 3.455 | 2.9803 | 2.565 | 2.706 | 3.1004 | 2.9525 | 3.2521 | 4.1257 | 3.8964 | 39.509 | 2121 | 1.2788 | 1.5707 | 2.4311 | 3.7049 | 4.7358 | 5.6744 | 6.1691 | 5.2319 | 3.8064 | 2.659 | 1.8558 | 1.3328 | 40.4508 | 2121 | 5 | 10
2122 | 3.37 | 3.503 | 3.633 | 3.4647 | 2.9709 | 2.5484 | 2.6782 | 3.0901 | 2.9606 | 3.2811 | 4.1192 | 3.8958 | 39.5151 | 2122 | 1.2899 | 1.5802 | 2.438 | 3.7013 | 4.7272 | 5.6692 | 6.175 | 5.2423 | 3.8168 | 2.6671 | 1.8651 | 1.3457 | 40.5178 | 2122 | 5 | 10
2124 | 3.3739 | 3.4977 | 3.6527 | 3.4605 | 2.9764 | 2.5451 | 2.6982 | 3.1174 | 2.9714 | 3.2788 | 4.1271 | 3.9046 | 39.6038 | 2124 | 1.2846 | 1.576 | 2.4393 | 3.7093 | 4.7319 | 5.6696 | 6.1709 | 5.238 | 3.8121 | 2.6636 | 1.8653 | 1.341 | 40.5015 | 2124 | 5 | 10
2125 | 3.3462 | 3.4936 | 3.6139 | 3.4586 | 2.9688 | 2.5647 | 2.6731 | 3.0632 | 2.938 | 3.2576 | 4.1116 | 3.8831 | 39.3725 | 2125 | 1.2887 | 1.5786 | 2.4318 | 3.6945 | 4.7279 | 5.6735 | 6.1763 | 5.2403 | 3.8155 | 2.666 | 1.8592 | 1.3424 | 40.4947 | 2125 | 5 | 10
2126 | 3.3807 | 3.4902 | 3.6782 | 3.4647 | 2.9919 | 2.5506 | 2.7341 | 3.1511 | 2.9925 | 3.2831 | 4.1484 | 3.9215 | 39.787 | 2126 | 1.2745 | 1.5684 | 2.4384 | 3.7153 | 4.7358 | 5.6675 | 6.1639 | 5.2294 | 3.8025 | 2.6559 | 1.8589 | 1.3302 | 40.4407 | 2126 | 5 | 10
2127 | 3.3347 | 3.4948 | 3.5881 | 3.4623 | 2.9635 | 2.5751 | 2.6535 | 3.027 | 2.9233 | 3.2551 | 4.1054 | 3.8721 | 39.2547 | 2127 | 1.2936 | 1.5825 | 2.4283 | 3.682 | 4.7209 | 5.6735 | 6.1809 | 5.2438 | 3.8197 | 2.6691 | 1.8568 | 1.3456 | 40.4966 | 2127 | 5 | 10
2128 | 3.3039 | 3.4877 | 3.5427 | 3.4632 | 2.9545 | 2.6003 | 2.6268 | 2.9628 | 2.8947 | 3.2403 | 4.0982 | 3.8518 | 39.0269 | 2128 | 1.2996 | 1.5873 | 2.4211 | 3.6592 | 4.7078 | 5.6746 | 6.1879 | 5.2475 | 3.8248 | 2.6726 | 1.8517 | 1.3478 | 40.4818 | 2128 | 5 | 10
2129 | 3.2798 | 3.4703 | 3.5552 | 3.4434 | 2.962 | 2.6104 | 2.6528 | 2.9811 | 2.8709 | 3.1927 | 4.0869 | 3.845 | 38.9505 | 2129 | 1.2861 | 1.5748 | 2.4129 | 3.6738 | 4.7306 | 5.6862 | 6.1807 | 5.2352 | 3.8127 | 2.6634 | 1.8413 | 1.3338 | 40.4317 | 2129 | 5 | 10
2130 | 3.3523 | 3.478 | 3.6602 | 3.4752 | 3.0072 | 2.5868 | 2.7479 | 3.1185 | 2.9758 | 3.2609 | 4.1607 | 3.9174 | 39.7407 | 2130 | 1.2637 | 1.5599 | 2.4219 | 3.7019 | 4.7355 | 5.6682 | 6.1589 | 5.2175 | 3.7907 | 2.6462 | 1.8378 | 1.3145 | 40.3166 | 2130 | 5 | 10
2131 | 3.3755 | 3.4797 | 3.6882 | 3.4839 | 3.0192 | 2.5812 | 2.7761 | 3.1582 | 3.0074 | 3.2846 | 4.1803 | 3.9375 | 39.9718 | 2131 | 1.259 | 1.5571 | 2.4273 | 3.709 | 4.7365 | 5.6633 | 6.155 | 5.2145 | 3.7865 | 2.6428 | 1.8372 | 1.3104 | 40.2985 | 2131 | 5 | 10
2132 | 3.3836 | 3.4707 | 3.7133 | 3.5082 | 3.0532 | 2.6085 | 2.8331 | 3.187 | 3.04 | 3.2999 | 4.2229 | 3.9646 | 40.285 | 2132 | 1.2407 | 1.5441 | 2.419 | 3.7062 | 4.7377 | 5.6559 | 6.1437 | 5.1976 | 3.7678 | 2.6276 | 1.8146 | 1.2878 | 40.1426 | 2132 | 5 | 10
2134 | 3.3141 | 3.4676 | 3.6308 | 3.4851 | 3.0174 | 2.623 | 2.7453 | 3.0662 | 2.9465 | 3.2296 | 4.1675 | 3.9061 | 39.5992 | 2134 | 1.2547 | 1.5524 | 2.4008 | 3.6851 | 4.7323 | 5.6694 | 6.1539 | 5.2062 | 3.78 | 2.6376 | 1.818 | 1.3011 | 40.1916 | 2134 | 5 | 10
2135 | 3.3275 | 3.4656 | 3.6603 | 3.5104 | 3.0465 | 2.6371 | 2.7899 | 3.0965 | 2.9825 | 3.2495 | 4.2106 | 3.9352 | 39.9114 | 2135 | 1.2397 | 1.542 | 2.3934 | 3.6852 | 4.7298 | 5.66 | 6.1417 | 5.192 | 3.764 | 2.6248 | 1.8037 | 1.2842 | 40.0606 | 2135 | 5 | 10
2136 | 3.4018 | 3.4842 | 3.7138 | 3.4873 | 3.026 | 2.5681 | 2.797 | 3.199 | 3.037 | 3.3097 | 4.1902 | 3.9531 | 40.1673 | 2136 | 1.2583 | 1.5573 | 2.4366 | 3.7177 | 4.7378 | 5.6597 | 6.1524 | 5.2152 | 3.7864 | 2.6427 | 1.8415 | 1.3112 | 40.3167 | 2136 | 5 | 10
2138 | 3.2953 | 3.4632 | 3.6189 | 3.4943 | 3.0258 | 2.6423 | 2.7465 | 3.0405 | 2.9353 | 3.2154 | 4.1772 | 3.904 | 39.5586 | 2138 | 1.2483 | 1.5474 | 2.388 | 3.6762 | 4.7292 | 5.6682 | 6.1491 | 5.1985 | 3.7723 | 2.6315 | 1.8068 | 1.2925 | 40.1081 | 2138 | 5 | 10
2139 | 3.2984 | 3.4683 | 3.5996 | 3.4605 | 2.9897 | 2.6126 | 2.7027 | 3.0335 | 2.9091 | 3.2077 | 4.1253 | 3.8765 | 39.284 | 2139 | 1.2696 | 1.5627 | 2.4079 | 3.6841 | 4.7352 | 5.6794 | 6.1666 | 5.2202 | 3.7958 | 2.6503 | 1.8311 | 1.3173 | 40.3202 | 2139 | 5 | 10
2140 | 3.2827 | 3.4614 | 3.6039 | 3.4897 | 3.0202 | 2.6469 | 2.7336 | 3.0199 | 2.9186 | 3.2026 | 4.1671 | 3.8934 | 39.4399 | 2140 | 1.2509 | 1.5489 | 2.3854 | 3.6723 | 4.7292 | 5.6714 | 6.1518 | 5.2003 | 3.7749 | 2.6335 | 1.8067 | 1.2946 | 40.1202 | 2140 | 5 | 10
2141 | 3.2859 | 3.4692 | 3.5718 | 3.4432 | 2.968 | 2.6066 | 2.6677 | 3.0032 | 2.88 | 3.1931 | 4.0929 | 3.8529 | 39.0345 | 2141 | 1.2814 | 1.571 | 2.413 | 3.6808 | 4.7356 | 5.6862 | 6.1768 | 5.2312 | 3.8083 | 2.6601 | 1.8401 | 1.3298 | 40.4143 | 2141 | 5 | 10
2142 | 3.2932 | 3.4703 | 3.5824 | 3.4444 | 2.9707 | 2.6019 | 2.6751 | 3.0176 | 2.8891 | 3.1987 | 4.0978 | 3.8589 | 39.1001 | 2142 | 1.2799 | 1.57 | 2.4146 | 3.6848 | 4.7367 | 5.685 | 6.175 | 5.2302 | 3.8069 | 2.6591 | 1.8413 | 1.3289 | 40.4123 | 2142 | 5 | 10
2143 | 3.2781 | 3.4639 | 3.5775 | 3.4557 | 2.9846 | 2.624 | 2.6884 | 3.0025 | 2.885 | 3.188 | 4.1133 | 3.8619 | 39.1229 | 2143 | 1.2708 | 1.5631 | 2.4022 | 3.6771 | 4.7351 | 5.6832 | 6.169 | 5.2204 | 3.7968 | 2.651 | 1.8272 | 1.3171 | 40.3129 | 2143 | 5 | 10
2144 | 3.2706 | 3.4597 | 3.5869 | 3.481 | 3.0108 | 2.6487 | 2.717 | 2.9994 | 2.8991 | 3.1891 | 4.1508 | 3.8796 | 39.2927 | 2144 | 1.2549 | 1.5515 | 2.385 | 3.6693 | 4.7301 | 5.6754 | 6.1559 | 5.2037 | 3.779 | 2.6368 | 1.8082 | 1.2983 | 40.1482 | 2144 | 5 | 10
2145 | 3.2654 | 3.4619 | 3.5579 | 3.4446 | 2.9728 | 2.6252 | 2.6691 | 2.9801 | 2.8629 | 3.1734 | 4.0931 | 3.8457 | 38.9521 | 2145 | 1.2769 | 1.5671 | 2.4036 | 3.6743 | 4.737 | 5.6888 | 6.1752 | 5.226 | 3.8034 | 2.6561 | 1.8304 | 1.323 | 40.3617 | 2145 | 5 | 10
2148 | 3.2373 | 3.4476 | 3.5087 | 3.4514 | 2.9659 | 2.6586 | 2.6549 | 2.9181 | 2.8472 | 3.177 | 4.0911 | 3.8212 | 38.779 | 2148 | 1.2792 | 1.5695 | 2.3975 | 3.652 | 4.7233 | 5.682 | 6.1727 | 5.2275 | 3.8006 | 2.6523 | 1.8265 | 1.3223 | 40.3053 | 2148 | 5 | 10
2149 | 3.2552 | 3.463 | 3.5245 | 3.4426 | 2.9574 | 2.6304 | 2.6382 | 2.9379 | 2.8481 | 3.177 | 4.0805 | 3.8295 | 38.7844 | 2149 | 1.2882 | 1.5762 | 2.4063 | 3.6594 | 4.7245 | 5.6879 | 6.1839 | 5.2358 | 3.814 | 2.664 | 1.8358 | 1.3332 | 40.4093 | 2149 | 5 | 10
2150 | 3.2752 | 3.4735 | 3.5293 | 3.4518 | 2.9548 | 2.6183 | 2.6305 | 2.9442 | 2.8683 | 3.2058 | 4.0893 | 3.8389 | 38.8798 | 2150 | 1.2946 | 1.5822 | 2.4129 | 3.6564 | 4.7142 | 5.6818 | 6.187 | 5.242 | 3.8202 | 2.6689 | 1.8433 | 1.3406 | 40.4442 | 2150 | 5 | 10
2151 | 3.2639 | 3.4673 | 3.5044 | 3.461 | 2.9525 | 2.6365 | 2.6232 | 2.9095 | 2.8704 | 3.2179 | 4.1002 | 3.833 | 38.8398 | 2151 | 1.2969 | 1.5852 | 2.4094 | 3.6389 | 4.6983 | 5.6744 | 6.186 | 5.2427 | 3.8196 | 2.6674 | 1.8421 | 1.3409 | 40.402 | 2151 | 5 | 10
2152 | 3.3183 | 3.5001 | 3.529 | 3.4775 | 2.9484 | 2.5953 | 2.6049 | 2.943 | 2.9077 | 3.2723 | 4.1043 | 3.8542 | 39.0551 | 2152 | 1.3098 | 1.5965 | 2.4259 | 3.6468 | 4.691 | 5.6668 | 6.1937 | 5.2565 | 3.834 | 2.6794 | 1.8582 | 1.358 | 40.5165 | 2152 | 5 | 10
2155 | 3.2477 | 3.4474 | 3.5519 | 3.4735 | 2.9998 | 2.6656 | 2.7029 | 2.9619 | 2.875 | 3.1789 | 4.1302 | 3.8526 | 39.0874 | 2155 | 1.259 | 1.5538 | 2.3846 | 3.6618 | 4.7307 | 5.6781 | 6.1568 | 5.2083 | 3.7801 | 2.6374 | 1.809 | 1.3011 | 40.1607 | 2155 | 5 | 10
2163 | 3.3032 | 3.4654 | 3.6212 | 3.4863 | 3.018 | 2.6312 | 2.741 | 3.05 | 2.9365 | 3.22 | 4.1668 | 3.9013 | 39.5409 | 2163 | 1.2534 | 1.5512 | 2.3956 | 3.6807 | 4.7313 | 5.6701 | 6.1533 | 5.2042 | 3.7783 | 2.6362 | 1.8141 | 1.2988 | 40.1673 | 2163 | 5 | 10
2169 | 3.4365 | 3.546 | 3.6513 | 3.5 | 2.9802 | 2.5121 | 2.6659 | 3.1196 | 3.012 | 3.3587 | 4.1267 | 3.9171 | 39.8261 | 2169 | 1.3013 | 1.5918 | 2.4523 | 3.7054 | 4.7148 | 5.6536 | 6.1709 | 5.2534 | 3.8265 | 2.6753 | 1.8782 | 1.3626 | 40.5862 | 2169 | 5 | 10
2170 | 3.4127 | 3.5347 | 3.6332 | 3.4889 | 2.9668 | 2.5228 | 2.6496 | 3.0904 | 2.9857 | 3.3352 | 4.1191 | 3.9049 | 39.644 | 2170 | 1.3026 | 1.5916 | 2.448 | 3.7 | 4.7173 | 5.6586 | 6.1803 | 5.2546 | 3.8281 | 2.6761 | 1.8754 | 1.3613 | 40.594 | 2170 | 5 | 10
2171 | 3.3887 | 3.5231 | 3.6153 | 3.4825 | 2.9645 | 2.5398 | 2.647 | 3.0651 | 2.9671 | 3.314 | 4.1159 | 3.8943 | 39.5174 | 2171 | 1.3013 | 1.5901 | 2.4422 | 3.6915 | 4.7152 | 5.6622 | 6.1815 | 5.2525 | 3.8268 | 2.6749 | 1.8703 | 1.3576 | 40.5661 | 2171 | 5 | 10
2176 | 3.2239 | 3.4281 | 3.4931 | 3.4708 | 2.98 | 2.695 | 2.6841 | 2.9003 | 2.8629 | 3.1962 | 4.1151 | 3.8157 | 38.8652 | 2176 | 1.2663 | 1.5605 | 2.3885 | 3.6422 | 4.7175 | 5.6675 | 6.1535 | 5.2167 | 3.7803 | 2.6342 | 1.8166 | 1.3077 | 40.1514 | 2176 | 5 | 10
2180 | 3.2129 | 3.4053 | 3.4997 | 3.4993 | 3.0131 | 2.7361 | 2.7411 | 2.9098 | 2.8847 | 3.2093 | 4.1495 | 3.8208 | 39.0817 | 2180 | 1.2433 | 1.5422 | 2.3744 | 3.6423 | 4.7232 | 5.6581 | 6.1283 | 5.1983 | 3.7502 | 2.6109 | 1.7956 | 1.2814 | 39.9481 | 2180 | 5 | 10
2184 | 3.473 | 3.5747 | 3.6558 | 3.5352 | 3.0127 | 2.5098 | 2.6834 | 3.1386 | 3.0512 | 3.4027 | 4.1362 | 3.9301 | 40.1033 | 2184 | 1.3012 | 1.5954 | 2.4533 | 3.6992 | 4.7012 | 5.6405 | 6.1497 | 5.2511 | 3.8247 | 2.6749 | 1.8773 | 1.3668 | 40.5352 | 2184 | 5 | 10
2186 | 3.4146 | 3.5073 | 3.6972 | 3.4779 | 3.0038 | 2.5316 | 2.7468 | 3.184 | 3.0276 | 3.3206 | 4.1547 | 3.9349 | 40.001 | 2186 | 1.2777 | 1.5723 | 2.4477 | 3.7208 | 4.7286 | 5.6607 | 6.1545 | 5.2325 | 3.8051 | 2.6584 | 1.8675 | 1.3372 | 40.4632 | 2186 | 5 | 10
2188 | 3.4908 | 3.6028 | 3.6241 | 3.5571 | 2.9987 | 2.5019 | 2.6274 | 3.0934 | 3.0418 | 3.4315 | 4.1224 | 3.9218 | 40.0138 | 2188 | 1.3157 | 1.6082 | 2.4538 | 3.686 | 4.6936 | 5.6329 | 6.163 | 5.2639 | 3.8378 | 2.6851 | 1.8804 | 1.3819 | 40.6023 | 2188 | 5 | 10
2189 | 3.4973 | 3.617 | 3.6027 | 3.5665 | 2.9861 | 2.4971 | 2.59 | 3.0611 | 3.0308 | 3.445 | 4.1117 | 3.9141 | 39.9193 | 2189 | 1.3251 | 1.6158 | 2.4545 | 3.6786 | 4.6901 | 5.6303 | 6.1737 | 5.2725 | 3.8464 | 2.6917 | 1.8824 | 1.3911 | 40.652 | 2189 | 5 | 10
2190 | 3.5281 | 3.6277 | 3.6406 | 3.5923 | 3.0383 | 2.5035 | 2.6597 | 3.1316 | 3.0892 | 3.4702 | 4.141 | 3.9427 | 40.3648 | 2190 | 1.31 | 1.6087 | 2.4524 | 3.6812 | 4.6821 | 5.6175 | 6.1368 | 5.2562 | 3.8312 | 2.6812 | 1.8779 | 1.3815 | 40.5166 | 2190 | 5 | 10
2191 | 3.4646 | 3.5913 | 3.5975 | 3.5351 | 2.9606 | 2.4987 | 2.5804 | 3.0431 | 2.9979 | 3.409 | 4.1015 | 3.9004 | 39.6802 | 2191 | 1.3258 | 1.6123 | 2.4553 | 3.6848 | 4.6999 | 5.6436 | 6.1897 | 5.275 | 3.8481 | 2.6921 | 1.8834 | 1.3876 | 40.6976 | 2191 | 5 | 10
2199 | 3.3041 | 3.4731 | 3.594 | 3.4441 | 2.9708 | 2.5927 | 2.6795 | 3.0348 | 2.9 | 3.2077 | 4.1004 | 3.865 | 39.1661 | 2199 | 1.2804 | 1.5706 | 2.4187 | 3.6898 | 4.7374 | 5.6837 | 6.1744 | 5.2313 | 3.8077 | 2.6598 | 1.8454 | 1.3307 | 40.4297 | 2199 | 5 | 10
2210 | 3.3203 | 3.4887 | 3.5775 | 3.4583 | 2.9624 | 2.5848 | 2.6514 | 3.012 | 2.91 | 3.2405 | 4.1012 | 3.8647 | 39.1718 | 2210 | 1.2923 | 1.5812 | 2.4244 | 3.6783 | 4.7218 | 5.6763 | 6.1814 | 5.2421 | 3.8185 | 2.668 | 1.853 | 1.3431 | 40.4805 | 2210 | 5 | 10
2215 | 3.3127 | 3.4721 | 3.6127 | 3.46 | 2.9889 | 2.601 | 2.707 | 3.0538 | 2.9227 | 3.2204 | 4.1275 | 3.8834 | 39.3622 | 2215 | 1.2708 | 1.5639 | 2.414 | 3.6902 | 4.7356 | 5.6774 | 6.1664 | 5.2222 | 3.7974 | 2.6516 | 1.8366 | 1.3201 | 40.3461 | 2215 | 5 | 10
2301 | 3.5405 | 3.602 | 3.721 | 3.6049 | 3.1655 | 2.532 | 2.8771 | 3.2872 | 3.1999 | 3.4804 | 4.193 | 3.98 | 41.1835 | 2301 | 1.2747 | 1.5821 | 2.4542 | 3.6987 | 4.6626 | 5.6134 | 6.0492 | 5.2129 | 3.7931 | 2.653 | 1.8646 | 1.3508 | 40.2094 | 2301 | 5 | 10
2302 | 3.5618 | 3.6307 | 3.6998 | 3.6235 | 3.1349 | 2.5205 | 2.8017 | 3.2477 | 3.1834 | 3.5009 | 4.1848 | 3.9803 | 41.07 | 2302 | 1.2857 | 1.594 | 2.4523 | 3.6884 | 4.6642 | 5.6047 | 6.0705 | 5.2269 | 3.8045 | 2.6623 | 1.8691 | 1.3636 | 40.2861 | 2302 | 5 | 10
2322 | 3.5074 | 3.5805 | 3.7106 | 3.5668 | 3.1083 | 2.5245 | 2.8245 | 3.2436 | 3.1443 | 3.4409 | 4.1752 | 3.9632 | 40.7899 | 2322 | 1.2767 | 1.5801 | 2.4549 | 3.7069 | 4.6811 | 5.6311 | 6.0792 | 5.2246 | 3.7986 | 2.6564 | 1.8687 | 1.3488 | 40.307 | 2322 | 5 | 10
2324 | 3.5901 | 3.6234 | 3.7409 | 3.6894 | 3.2935 | 2.5867 | 2.9602 | 3.4407 | 3.3001 | 3.4822 | 4.2599 | 4.041 | 42.008 | 2324 | 1.3012 | 1.6084 | 2.4504 | 3.6648 | 4.6141 | 5.5564 | 6.0447 | 5.1742 | 3.7838 | 2.6518 | 1.8606 | 1.3776 | 40.0879 | 2324 | 5 | 10
2325 | 3.5978 | 3.6366 | 3.7331 | 3.6899 | 3.2637 | 2.5753 | 2.9156 | 3.4065 | 3.2818 | 3.4933 | 4.2505 | 4.0372 | 41.8812 | 2325 | 1.3016 | 1.61 | 2.4517 | 3.6661 | 4.6188 | 5.5619 | 6.0517 | 5.1867 | 3.7875 | 2.6549 | 1.864 | 1.3792 | 40.1341 | 2325 | 5 | 10
2330 | 3.7776 | 3.7576 | 3.883 | 3.925 | 3.405 | 2.7004 | 2.87 | 3.6753 | 3.4097 | 3.5003 | 4.5225 | 4.2663 | 43.6927 | 2330 | 1.3331 | 1.6122 | 2.4167 | 3.5492 | 4.4842 | 5.431 | 5.9114 | 5.0936 | 3.7586 | 2.6591 | 1.8893 | 1.4086 | 39.547 | 2330 | 5 | 10
2332 | 3.7114 | 3.7339 | 3.7422 | 3.8161 | 3.2019 | 2.6201 | 2.7274 | 3.3549 | 3.439 | 3.6255 | 4.4197 | 4.2322 | 42.6245 | 2332 | 1.3319 | 1.6419 | 2.4477 | 3.5679 | 4.5365 | 5.5355 | 5.9641 | 5.1272 | 3.7604 | 2.652 | 1.8848 | 1.4166 | 39.8666 | 2332 | 5 | 10
2333 | 3.6104 | 3.6651 | 3.7073 | 3.6853 | 3.1893 | 2.5427 | 2.8091 | 3.3125 | 3.2363 | 3.524 | 4.2214 | 4.0198 | 41.5231 | 2333 | 1.3016 | 1.6124 | 2.4513 | 3.6669 | 4.6356 | 5.572 | 6.0687 | 5.2147 | 3.8008 | 2.6641 | 1.8701 | 1.3823 | 40.2404 | 2333 | 5 | 10
2338 | 3.678 | 3.7023 | 3.753 | 3.7757 | 3.2675 | 2.6088 | 2.8342 | 3.4293 | 3.3388 | 3.5425 | 4.336 | 4.124 | 42.39 | 2338 | 1.3197 | 1.6238 | 2.4477 | 3.624 | 4.5774 | 5.5315 | 6.0246 | 5.1745 | 3.7765 | 2.6564 | 1.8762 | 1.4006 | 40.0329 | 2338 | 5 | 10
2339 | 3.614 | 3.687 | 3.6645 | 3.6906 | 3.0972 | 2.5363 | 2.6621 | 3.1948 | 3.2183 | 3.5541 | 4.2346 | 4.0432 | 41.1968 | 2339 | 1.3169 | 1.6256 | 2.4475 | 3.6324 | 4.6233 | 5.5769 | 6.072 | 5.2131 | 3.8069 | 2.6702 | 1.8787 | 1.3977 | 40.2612 | 2339 | 5 | 10
2341 | 3.6519 | 3.704 | 3.7036 | 3.7291 | 3.1687 | 2.5513 | 2.7364 | 3.2904 | 3.2715 | 3.5673 | 4.2636 | 4.0692 | 41.7069 | 2341 | 1.3131 | 1.6237 | 2.4476 | 3.637 | 4.6155 | 5.5575 | 6.053 | 5.2051 | 3.799 | 2.6671 | 1.8767 | 1.3965 | 40.1919 | 2341 | 5 | 10
2343 | 3.5164 | 3.6018 | 3.6788 | 3.5774 | 3.0722 | 2.5143 | 2.7434 | 3.1916 | 3.1162 | 3.4518 | 4.1597 | 3.9544 | 40.5779 | 2343 | 1.2921 | 1.5936 | 2.4531 | 3.6951 | 4.6835 | 5.6244 | 6.1088 | 5.2395 | 3.814 | 2.6681 | 1.8732 | 1.364 | 40.4093 | 2343 | 5 | 10
2346 | 3.6939 | 3.6871 | 3.8291 | 3.8131 | 3.3619 | 2.6579 | 2.9248 | 3.6113 | 3.3408 | 3.4529 | 4.384 | 4.1753 | 42.9323 | 2346 | 1.3291 | 1.6245 | 2.4531 | 3.625 | 4.5429 | 5.4991 | 5.9894 | 5.1439 | 3.7697 | 2.6593 | 1.8814 | 1.3995 | 39.9167 | 2346 | 5 | 10
2347 | 3.6549 | 3.6401 | 3.8334 | 3.7572 | 3.3559 | 2.6573 | 2.9717 | 3.6264 | 3.2834 | 3.3751 | 4.3218 | 4.167 | 42.6442 | 2347 | 1.3352 | 1.6291 | 2.4734 | 3.665 | 4.5749 | 5.5124 | 5.9874 | 5.1593 | 3.7879 | 2.6705 | 1.8823 | 1.3868 | 40.0643 | 2347 | 5 | 10
2351 | 3.5649 | 3.6474 | 3.6688 | 3.6258 | 3.0891 | 2.508 | 2.7158 | 3.1889 | 3.1467 | 3.506 | 4.1662 | 3.9684 | 40.7961 | 2351 | 1.2991 | 1.6053 | 2.4508 | 3.6798 | 4.6706 | 5.6026 | 6.1019 | 5.2436 | 3.8196 | 2.6735 | 1.874 | 1.3764 | 40.3972 | 2351 | 5 | 10
2356 | 3.5054 | 3.548 | 3.7504 | 3.5947 | 3.2224 | 2.5747 | 2.9987 | 3.343 | 3.2223 | 3.4535 | 4.2152 | 3.9825 | 41.4108 | 2356 | 1.2607 | 1.5676 | 2.4468 | 3.7094 | 4.6773 | 5.6215 | 6.0339 | 5.1879 | 3.7827 | 2.6405 | 1.8452 | 1.3321 | 40.1056 | 2356 | 5 | 10
2357 | 3.5179 | 3.5722 | 3.7373 | 3.5891 | 3.2039 | 2.545 | 2.9583 | 3.329 | 3.221 | 3.4615 | 4.2005 | 3.9776 | 41.313 | 2357 | 1.2659 | 1.5717 | 2.4536 | 3.7055 | 4.6618 | 5.6167 | 6.0302 | 5.196 | 3.785 | 2.6451 | 1.8582 | 1.3399 | 40.1297 | 2357 | 5 | 10
2359 | 3.6866 | 3.7214 | 3.7268 | 3.7807 | 3.1917 | 2.5946 | 2.7326 | 3.3308 | 3.364 | 3.5971 | 4.3563 | 4.1614 | 42.2439 | 2359 | 1.3238 | 1.6322 | 2.4456 | 3.5957 | 4.5693 | 5.5413 | 6.0016 | 5.1605 | 3.7768 | 2.658 | 1.8812 | 1.4076 | 39.9936 | 2359 | 5 | 10
2360 | 3.7505 | 3.7527 | 3.8947 | 3.9306 | 3.3654 | 2.6457 | 2.7904 | 3.6634 | 3.4086 | 3.5007 | 4.591 | 4.2891 | 43.5828 | 2360 | 1.3145 | 1.5953 | 2.3746 | 3.4415 | 4.3712 | 5.3478 | 5.7775 | 5.0003 | 3.7217 | 2.6459 | 1.8808 | 1.3901 | 38.8612 | 2360 | 5 | 10
2364 | 3.7708 | 3.7605 | 3.8122 | 3.8929 | 3.347 | 2.6924 | 2.8419 | 3.5344 | 3.4733 | 3.5955 | 4.5051 | 4.2608 | 43.4868 | 2364 | 1.3329 | 1.6171 | 2.4232 | 3.5516 | 4.5162 | 5.4656 | 5.936 | 5.1167 | 3.7542 | 2.649 | 1.883 | 1.4138 | 39.6593 | 2364 | 5 | 10
2367 | 3.7325 | 3.7319 | 3.7969 | 3.8476 | 3.3366 | 2.6665 | 2.8661 | 3.5216 | 3.4209 | 3.561 | 4.4393 | 4.2042 | 43.1251 | 2367 | 1.3277 | 1.6191 | 2.4343 | 3.5849 | 4.5381 | 5.4896 | 5.9736 | 5.139 | 3.7603 | 2.6503 | 1.8793 | 1.4078 | 39.804 | 2367 | 5 | 10
2368 | 3.4701 | 3.5543 | 3.6987 | 3.5286 | 3.0555 | 2.5214 | 2.7745 | 3.2085 | 3.0892 | 3.3927 | 4.1602 | 3.9476 | 40.4013 | 2368 | 1.2817 | 1.5802 | 2.4533 | 3.712 | 4.7006 | 5.6435 | 6.1162 | 5.2323 | 3.8058 | 2.6607 | 1.8717 | 1.3488 | 40.4066 | 2368 | 5 | 10
2370 | 3.5808 | 3.6709 | 3.6439 | 3.6455 | 3.0672 | 2.5044 | 2.6512 | 3.1515 | 3.1391 | 3.525 | 4.1641 | 3.9722 | 40.7158 | 2370 | 1.313 | 1.6182 | 2.4493 | 3.6638 | 4.6638 | 5.5935 | 6.1168 | 5.2501 | 3.8289 | 2.6815 | 1.8777 | 1.3909 | 40.4475 | 2370 | 5 | 10
2375 | 3.504 | 3.5446 | 3.7454 | 3.6025 | 3.2729 | 2.5771 | 3.0481 | 3.3915 | 3.2597 | 3.4484 | 4.2198 | 3.9832 | 41.597 | 2375 | 1.2683 | 1.5731 | 2.442 | 3.698 | 4.6623 | 5.5975 | 6.0288 | 5.1673 | 3.7874 | 2.6434 | 1.8439 | 1.3383 | 40.0503 | 2375 | 5 | 10
2379 | 3.5473 | 3.5952 | 3.729 | 3.6324 | 3.2442 | 2.5582 | 2.9573 | 3.3693 | 3.2567 | 3.4764 | 4.2196 | 3.9978 | 41.5836 | 2379 | 1.2827 | 1.5889 | 2.448 | 3.6836 | 4.6454 | 5.5834 | 6.0401 | 5.1848 | 3.7909 | 2.651 | 1.8572 | 1.358 | 40.1139 | 2379 | 5 | 10
2382 | 3.605 | 3.6771 | 3.679 | 3.6654 | 3.122 | 2.5096 | 2.7284 | 3.2208 | 3.1889 | 3.5439 | 4.1844 | 3.9904 | 41.1149 | 2382 | 1.2986 | 1.6104 | 2.4487 | 3.6709 | 4.6587 | 5.5839 | 6.0851 | 5.238 | 3.8162 | 2.6724 | 1.8728 | 1.3809 | 40.3365 | 2382 | 5 | 10
2420 | 3.2711 | 3.4131 | 3.6357 | 3.6072 | 3.1331 | 2.7561 | 2.8912 | 3.0463 | 3.02 | 3.2819 | 4.3143 | 3.9439 | 40.3139 | 2420 | 1.1887 | 1.5012 | 2.3308 | 3.646 | 4.7087 | 5.6354 | 6.0766 | 5.138 | 3.687 | 2.5721 | 1.7374 | 1.2172 | 39.439 | 2420 | 5 | 10
2421 | 3.2951 | 3.4314 | 3.6817 | 3.6228 | 3.1521 | 2.7435 | 2.911 | 3.0855 | 3.05 | 3.2879 | 4.353 | 3.9845 | 40.5984 | 2421 | 1.1788 | 1.4954 | 2.3247 | 3.6526 | 4.706 | 5.6281 | 6.0751 | 5.1277 | 3.6825 | 2.5668 | 1.7332 | 1.2097 | 39.3808 | 2421 | 5 | 10
2445 | 3.3396 | 3.4712 | 3.6587 | 3.4905 | 3.0253 | 2.6118 | 2.768 | 3.1073 | 2.9773 | 3.2543 | 4.1824 | 3.9244 | 39.8107 | 2445 | 1.2526 | 1.5516 | 2.409 | 3.6939 | 4.7336 | 5.665 | 6.1515 | 5.2058 | 3.7785 | 2.6364 | 1.8213 | 1.3002 | 40.1995 | 2445 | 5 | 10
2446 | 3.3225 | 3.4699 | 3.6363 | 3.4815 | 3.0138 | 2.6142 | 2.7444 | 3.0774 | 2.9518 | 3.236 | 4.1639 | 3.9074 | 39.6192 | 2446 | 1.2574 | 1.5546 | 2.4062 | 3.689 | 4.7333 | 5.6696 | 6.1557 | 5.2095 | 3.7832 | 2.6402 | 1.8231 | 1.3049 | 40.2266 | 2446 | 5 | 10
2451 | 3.3294 | 3.4531 | 3.7301 | 3.6233 | 3.1596 | 2.7213 | 2.9266 | 3.1363 | 3.0771 | 3.2935 | 4.3759 | 4.0223 | 40.8486 | 2451 | 1.1762 | 1.4958 | 2.3315 | 3.6663 | 4.7103 | 5.6254 | 6.0861 | 5.1276 | 3.6892 | 2.5685 | 1.7388 | 1.2109 | 39.4266 | 2451 | 5 | 10
2452 | 3.3214 | 3.4608 | 3.7045 | 3.5887 | 3.1234 | 2.6934 | 2.8734 | 3.1069 | 3.041 | 3.2678 | 4.3287 | 3.9978 | 40.5077 | 2452 | 1.1944 | 1.5094 | 2.3461 | 3.6677 | 4.7116 | 5.633 | 6.1009 | 5.1446 | 3.7129 | 2.5844 | 1.7555 | 1.233 | 39.5937 | 2452 | 5 | 10
2453 | 3.3419 | 3.4552 | 3.7288 | 3.5977 | 3.1402 | 2.7008 | 2.9153 | 3.1498 | 3.0714 | 3.2927 | 4.3464 | 4.014 | 40.7542 | 2453 | 1.1878 | 1.5049 | 2.3519 | 3.6746 | 4.7176 | 5.6314 | 6.0988 | 5.1409 | 3.7063 | 2.5797 | 1.7503 | 1.2247 | 39.5689 | 2453 | 5 | 10
2458 | 3.3358 | 3.462 | 3.6891 | 3.542 | 3.0819 | 2.6591 | 2.8394 | 3.121 | 3.0187 | 3.2668 | 4.2623 | 3.9671 | 40.2452 | 2458 | 1.22 | 1.5281 | 2.3795 | 3.6818 | 4.7255 | 5.6487 | 6.1257 | 5.1728 | 3.7428 | 2.6078 | 1.7832 | 1.2618 | 39.8777 | 2458 | 5 | 10
2459 | 3.3634 | 3.462 | 3.7137 | 3.5377 | 3.0847 | 2.6475 | 2.8643 | 3.1677 | 3.0456 | 3.2908 | 4.2644 | 3.9795 | 40.4212 | 2459 | 1.2211 | 1.5295 | 2.3947 | 3.6925 | 4.7319 | 5.6485 | 6.1288 | 5.1766 | 3.7458 | 2.6099 | 1.7876 | 1.2634 | 39.9302 | 2459 | 5 | 10
2460 | 3.3435 | 3.4598 | 3.7097 | 3.5619 | 3.1048 | 2.6722 | 2.8731 | 3.1407 | 3.0442 | 3.28 | 4.2956 | 3.9886 | 40.4741 | 2460 | 1.2073 | 1.5192 | 2.3717 | 3.6804 | 4.7232 | 5.6413 | 6.1155 | 5.1606 | 3.7292 | 2.597 | 1.7703 | 1.2473 | 39.7631 | 2460 | 5 | 10
2461 | 3.3674 | 3.4588 | 3.7266 | 3.5509 | 3.1013 | 2.6596 | 2.8902 | 3.1807 | 3.062 | 3.2986 | 4.2868 | 3.9936 | 40.5766 | 2461 | 1.2122 | 1.5232 | 2.3896 | 3.691 | 4.7313 | 5.6442 | 6.1226 | 5.1682 | 3.7365 | 2.6025 | 1.7774 | 1.2529 | 39.8516 | 2461 | 5 | 10
2462 | 3.3659 | 3.4481 | 3.7481 | 3.593 | 3.1471 | 2.7017 | 2.9524 | 3.1964 | 3.0953 | 3.3158 | 4.3463 | 4.0225 | 40.9326 | 2462 | 1.1877 | 1.5054 | 2.3679 | 3.685 | 4.7283 | 5.6342 | 6.1043 | 5.1446 | 3.7092 | 2.5812 | 1.7504 | 1.2236 | 39.6218 | 2462 | 5 | 10
2464 | 3.3718 | 3.4564 | 3.7366 | 3.5592 | 3.1126 | 2.6671 | 2.9095 | 3.1926 | 3.0747 | 3.3053 | 4.3016 | 4.0036 | 40.6911 | 2464 | 1.206 | 1.5188 | 2.3872 | 3.6907 | 4.7315 | 5.6413 | 6.1184 | 5.1625 | 3.7302 | 2.5973 | 1.7703 | 1.2454 | 39.7996 | 2464 | 5 | 10
2465 | 3.3506 | 3.4578 | 3.7279 | 3.5791 | 3.1247 | 2.6835 | 2.9031 | 3.1586 | 3.0667 | 3.2918 | 4.3245 | 4.0075 | 40.6758 | 2465 | 1.1971 | 1.512 | 2.3659 | 3.6796 | 4.7215 | 5.6354 | 6.1074 | 5.1508 | 3.7184 | 2.5883 | 1.7599 | 1.2357 | 39.672 | 2465 | 5 | 10
2466 | 3.3581 | 3.4537 | 3.7438 | 3.5942 | 3.1434 | 2.6964 | 2.9346 | 3.1785 | 3.0877 | 3.3052 | 4.3485 | 4.0226 | 40.8667 | 2466 | 1.1875 | 1.5052 | 2.3616 | 3.6802 | 4.7221 | 5.6312 | 6.1009 | 5.1423 | 3.7081 | 2.5803 | 1.7502 | 1.2243 | 39.594 | 2466 | 5 | 10
2467 | 3.3551 | 3.4681 | 3.6879 | 3.5117 | 3.052 | 2.6244 | 2.8134 | 3.1415 | 3.0127 | 3.275 | 4.2203 | 3.9517 | 40.1139 | 2467 | 1.2388 | 1.542 | 2.4045 | 3.695 | 4.733 | 5.6571 | 6.1413 | 5.1933 | 3.7643 | 2.6249 | 1.8077 | 1.2845 | 40.0863 | 2467 | 5 | 10
2468 | 3.365 | 3.4557 | 3.7387 | 3.5729 | 3.1246 | 2.6787 | 2.9179 | 3.1845 | 3.0786 | 3.3033 | 4.3204 | 4.0112 | 40.7515 | 2468 | 1.1984 | 1.5133 | 2.3767 | 3.6858 | 4.7273 | 5.637 | 6.1113 | 5.1541 | 3.7213 | 2.5903 | 1.7616 | 1.2368 | 39.7139 | 2468 | 5 | 10
2472 | 3.3208 | 3.4621 | 3.672 | 3.5385 | 3.0748 | 2.6619 | 2.8199 | 3.0944 | 2.9993 | 3.252 | 4.2522 | 3.9555 | 40.1034 | 2472 | 1.2225 | 1.5295 | 2.3745 | 3.677 | 4.7235 | 5.6509 | 6.127 | 5.1739 | 3.7447 | 2.6095 | 1.7838 | 1.2642 | 39.881 | 2472 | 5 | 10
2474 | 3.2731 | 3.4511 | 3.612 | 3.5261 | 3.0545 | 2.6821 | 2.7743 | 3.0157 | 2.9424 | 3.2147 | 4.2162 | 3.9118 | 39.6739 | 2474 | 1.2302 | 1.5336 | 2.364 | 3.6618 | 4.7211 | 5.6589 | 6.1302 | 5.1791 | 3.7486 | 2.6134 | 1.7837 | 1.27 | 39.8947 | 2474 | 5 | 10
2476 | 3.2845 | 3.4564 | 3.6378 | 3.5442 | 3.0736 | 2.6839 | 2.7972 | 3.0368 | 2.9668 | 3.2249 | 4.2487 | 3.9369 | 39.8917 | 2476 | 1.2202 | 1.5268 | 2.3566 | 3.6628 | 4.7173 | 5.6518 | 6.1226 | 5.1688 | 3.7392 | 2.6057 | 1.7757 | 1.26 | 39.8076 | 2476 | 5 | 10
2478 | 3.302 | 3.461 | 3.6571 | 3.5439 | 3.0764 | 2.6732 | 2.8084 | 3.0644 | 2.9835 | 3.2365 | 4.255 | 3.9494 | 40.0108 | 2478 | 1.22 | 1.5273 | 2.3631 | 3.6692 | 4.7193 | 5.6505 | 6.1239 | 5.1697 | 3.7408 | 2.6066 | 1.7785 | 1.2608 | 39.8296 | 2478 | 5 | 10
2481 | 3.3728 | 3.434 | 3.7441 | 3.5944 | 3.1547 | 2.7217 | 2.9845 | 3.2173 | 3.1009 | 3.3353 | 4.3387 | 4.0135 | 41.0119 | 2481 | 1.1891 | 1.5065 | 2.3764 | 3.6962 | 4.7437 | 5.645 | 6.1136 | 5.1514 | 3.7127 | 2.5838 | 1.7532 | 1.2231 | 39.6948 | 2481 | 5 | 10
2482 | 3.3789 | 3.4167 | 3.736 | 3.5994 | 3.1662 | 2.7492 | 3.0244 | 3.2359 | 3.1064 | 3.3587 | 4.3328 | 4.0029 | 41.1076 | 2482 | 1.1901 | 1.5077 | 2.3849 | 3.7107 | 4.7619 | 5.6576 | 6.1243 | 5.1593 | 3.7187 | 2.5862 | 1.7564 | 1.2226 | 39.7803 | 2482 | 5 | 10
2492 | 3.3934 | 3.4455 | 3.7526 | 3.559 | 3.1244 | 2.6775 | 2.9551 | 3.2376 | 3.0985 | 3.3311 | 4.3043 | 4.0105 | 40.8896 | 2492 | 1.2045 | 1.5183 | 2.4019 | 3.7028 | 4.7453 | 5.6464 | 6.1249 | 5.1661 | 3.7324 | 2.5978 | 1.7692 | 1.2424 | 39.8518 | 2492 | 5 | 10
2493 | 3.3468 | 3.422 | 3.7295 | 3.6253 | 3.1768 | 2.7628 | 2.9989 | 3.1943 | 3.0941 | 3.3373 | 4.3595 | 4.0046 | 41.0519 | 2493 | 1.1783 | 1.4963 | 2.349 | 3.6858 | 4.7415 | 5.6469 | 6.1035 | 5.1397 | 3.6897 | 2.573 | 1.7423 | 1.2068 | 39.5527 | 2493 | 5 | 10
2494 | 3.381 | 3.4531 | 3.7489 | 3.5635 | 3.1222 | 2.6723 | 2.9322 | 3.2128 | 3.0896 | 3.3153 | 4.312 | 4.0131 | 40.8162 | 2494 | 1.202 | 1.5161 | 2.39 | 3.693 | 4.7343 | 5.6401 | 6.1173 | 5.1598 | 3.7268 | 2.5944 | 1.7657 | 1.2404 | 39.7801 | 2494 | 5 | 10
2532 | 3.649 | 3.7696 | 4.0528 | 3.9438 | 3.2925 | 2.4179 | 2.6227 | 3.7813 | 3.2187 | 3.3309 | 4.5773 | 4.2865 | 42.9429 | 2532 | 1.3303 | 1.6034 | 2.368 | 3.4119 | 4.2986 | 5.2551 | 5.679 | 4.9536 | 3.7219 | 2.6688 | 1.8964 | 1.3906 | 38.5775 | 2532 | 5 | 10
2535 | 3.6693 | 3.6967 | 3.9843 | 3.7738 | 3.1766 | 2.3477 | 2.5158 | 3.6396 | 3.0041 | 3.0976 | 4.3085 | 4.3297 | 41.5437 | 2535 | 1.4091 | 1.6913 | 2.4756 | 3.5266 | 4.304 | 5.2633 | 5.7158 | 5.0332 | 3.8477 | 2.7846 | 1.9861 | 1.477 | 39.5143 | 2535 | 5 | 10
2536 | 3.5923 | 3.7703 | 4.0939 | 3.8928 | 3.212 | 2.2445 | 2.5164 | 3.7587 | 3.1351 | 3.238 | 4.5132 | 4.3157 | 42.2828 | 2536 | 1.3553 | 1.6249 | 2.3437 | 3.4348 | 4.2469 | 5.2323 | 5.6521 | 4.9326 | 3.7589 | 2.6608 | 1.9353 | 1.4219 | 38.5996 | 2536 | 5 | 10
2537 | 3.5758 | 3.6768 | 3.9847 | 3.8235 | 3.1453 | 2.2918 | 2.487 | 3.6418 | 3.1785 | 3.314 | 4.5054 | 4.2759 | 41.9006 | 2537 | 1.3362 | 1.5691 | 2.3027 | 3.353 | 4.1914 | 5.1582 | 5.5327 | 4.8811 | 3.6537 | 2.6192 | 1.8538 | 1.3985 | 37.8495 | 2537 | 5 | 10
2538 | 3.7024 | 3.7577 | 4.0026 | 3.9437 | 3.3352 | 2.5421 | 2.7047 | 3.774 | 3.2439 | 3.3529 | 4.5473 | 4.2731 | 43.1795 | 2538 | 1.3269 | 1.6103 | 2.3905 | 3.4658 | 4.3602 | 5.3319 | 5.7689 | 4.9954 | 3.7443 | 2.6763 | 1.8986 | 1.3923 | 38.9613 | 2538 | 5 | 10
2539 | 3.5974 | 3.683 | 3.9865 | 3.7463 | 3.1187 | 2.1812 | 2.4385 | 3.6064 | 3.0335 | 3.1147 | 4.3103 | 4.3028 | 41.1192 | 2539 | 1.3679 | 1.6461 | 2.4014 | 3.4677 | 4.253 | 5.2247 | 5.5829 | 4.9081 | 3.7515 | 2.7083 | 1.9258 | 1.4695 | 38.707 | 2539 | 5 | 10
2540 | 3.5926 | 3.7775 | 4.1033 | 3.8976 | 3.2152 | 2.241 | 2.5169 | 3.7682 | 3.1302 | 3.2319 | 4.5147 | 4.3201 | 42.3092 | 2540 | 1.3589 | 1.6293 | 2.3438 | 3.4445 | 4.2481 | 5.2386 | 5.6622 | 4.939 | 3.7683 | 2.6612 | 1.9417 | 1.4234 | 38.6591 | 2540 | 5 | 10
2542 | 3.6062 | 3.7573 | 4.0667 | 3.8987 | 3.2272 | 2.2991 | 2.5432 | 3.7488 | 3.1668 | 3.2761 | 4.5313 | 4.3005 | 42.422 | 2542 | 1.3434 | 1.6103 | 2.3473 | 3.4117 | 4.2553 | 5.2256 | 5.6394 | 4.928 | 3.7312 | 2.6597 | 1.912 | 1.4096 | 38.4734 | 2542 | 5 | 10
2543 | 3.5926 | 3.7775 | 4.1033 | 3.8976 | 3.2152 | 2.241 | 2.5169 | 3.7682 | 3.1302 | 3.2319 | 4.5147 | 4.3201 | 42.3092 | 2543 | 1.3589 | 1.6293 | 2.3438 | 3.4445 | 4.2481 | 5.2386 | 5.6622 | 4.939 | 3.7683 | 2.6612 | 1.9417 | 1.4234 | 38.6591 | 2543 | 5 | 10
2554 | 3.5778 | 3.3891 | 3.5957 | 3.2639 | 2.7958 | 1.8618 | 2.2383 | 3.0057 | 2.9699 | 2.9806 | 3.7787 | 4.2126 | 37.6697 | 2554 | 1.3953 | 1.6483 | 2.3458 | 3.2776 | 3.986 | 4.8926 | 5.2373 | 4.7181 | 3.6445 | 2.6718 | 1.9669 | 1.5063 | 37.2904 | 2554 | 5 | 10
2556 | 3.5926 | 3.7775 | 4.1033 | 3.8976 | 3.2152 | 2.241 | 2.5169 | 3.7682 | 3.1302 | 3.2319 | 4.5147 | 4.3201 | 42.3092 | 2556 | 1.3589 | 1.6293 | 2.3438 | 3.4445 | 4.2481 | 5.2386 | 5.6622 | 4.939 | 3.7683 | 2.6612 | 1.9417 | 1.4234 | 38.6591 | 2556 | 5 | 10
2559 | 3.6493 | 3.7764 | 4.0611 | 3.9524 | 3.299 | 2.4172 | 2.6251 | 3.7911 | 3.2208 | 3.3323 | 4.5866 | 4.2878 | 42.9992 | 2559 | 1.3303 | 1.6044 | 2.3697 | 3.41 | 4.2993 | 5.2532 | 5.679 | 4.9545 | 3.7232 | 2.6707 | 1.8982 | 1.3895 | 38.582 | 2559 | 5 | 10
2562 | 3.6542 | 3.7764 | 4.0575 | 3.9572 | 3.3063 | 2.4325 | 2.6345 | 3.7931 | 3.2287 | 3.3411 | 4.5928 | 4.285 | 43.0592 | 2562 | 1.3273 | 1.6019 | 2.3723 | 3.4064 | 4.3046 | 5.2547 | 5.6807 | 4.9561 | 3.7186 | 2.6717 | 1.8937 | 1.386 | 38.5741 | 2562 | 5 | 10
2563 | 3.5984 | 3.7135 | 4.0156 | 3.8661 | 3.1959 | 2.3202 | 2.5293 | 3.6937 | 3.187 | 3.3112 | 4.527 | 4.2817 | 42.2396 | 2563 | 1.3341 | 1.5841 | 2.3283 | 3.3726 | 4.2293 | 5.1903 | 5.5827 | 4.9031 | 3.6816 | 2.6405 | 1.8738 | 1.3989 | 38.1192 | 2563 | 5 | 10
2568 | 3.6133 | 3.686 | 3.986 | 3.7524 | 3.1315 | 2.218 | 2.4556 | 3.6137 | 3.027 | 3.1109 | 4.3099 | 4.3087 | 41.213 | 2568 | 1.377 | 1.6561 | 2.4178 | 3.4807 | 4.2642 | 5.2333 | 5.6123 | 4.9357 | 3.7728 | 2.7252 | 1.9391 | 1.4712 | 38.8854 | 2568 | 5 | 10
2571 | 3.7301 | 3.7501 | 3.9836 | 3.9397 | 3.355 | 2.6011 | 2.7444 | 3.7792 | 3.2362 | 3.344 | 4.5113 | 4.264 | 43.2388 | 2571 | 1.3306 | 1.6189 | 2.4077 | 3.5161 | 4.4055 | 5.3851 | 5.8358 | 5.0292 | 3.7669 | 2.6842 | 1.9048 | 1.3989 | 39.2836 | 2571 | 5 | 10
2575 | 3.5974 | 3.683 | 3.9865 | 3.7463 | 3.1187 | 2.1812 | 2.4385 | 3.6064 | 3.0335 | 3.1147 | 4.3103 | 4.3028 | 41.1192 | 2575 | 1.3679 | 1.6461 | 2.4014 | 3.4677 | 4.253 | 5.2247 | 5.5829 | 4.9081 | 3.7515 | 2.7083 | 1.9258 | 1.4695 | 38.707 | 2575 | 5 | 10
2576 | 3.7478 | 3.738 | 3.9638 | 3.9247 | 3.3669 | 2.6484 | 2.7847 | 3.7792 | 3.2258 | 3.3323 | 4.4685 | 4.2548 | 43.2349 | 2576 | 1.3363 | 1.6274 | 2.4286 | 3.5682 | 4.4539 | 5.4329 | 5.8975 | 5.0678 | 3.7877 | 2.6919 | 1.9098 | 1.4039 | 39.6058 | 2576 | 5 | 10
2601 | 3.5192 | 3.4571 | 3.7944 | 3.5848 | 2.9279 | 2.2306 | 2.308 | 3.3892 | 3.0395 | 3.2231 | 4.2781 | 4.2047 | 39.9566 | 2601 | 1.3284 | 1.5794 | 2.2913 | 3.2774 | 4.124 | 5.0387 | 5.4822 | 4.7893 | 3.641 | 2.6275 | 1.8688 | 1.4441 | 37.492 | 2601 | 5 | 10
2630 | 3.5192 | 3.4571 | 3.7944 | 3.5848 | 2.9279 | 2.2306 | 2.308 | 3.3892 | 3.0395 | 3.2231 | 4.2781 | 4.2047 | 39.9566 | 2630 | 1.3284 | 1.5794 | 2.2913 | 3.2774 | 4.124 | 5.0387 | 5.4822 | 4.7893 | 3.641 | 2.6275 | 1.8688 | 1.4441 | 37.492 | 2630 | 5 | 10
2631 | 3.5302 | 3.341 | 3.6943 | 3.4456 | 2.8215 | 2.2074 | 2.2182 | 3.2242 | 2.9648 | 3.1706 | 4.1504 | 4.1963 | 38.9645 | 2631 | 1.3398 | 1.5923 | 2.2531 | 3.1915 | 4.0352 | 4.9618 | 5.339 | 4.7663 | 3.6344 | 2.6294 | 1.8806 | 1.4254 | 37.0486 | 2631 | 5 | 10
2632 | 3.5441 | 3.6481 | 3.9724 | 3.7667 | 3.0859 | 2.1864 | 2.4192 | 3.5899 | 3.1282 | 3.2552 | 4.4331 | 4.2731 | 41.3023 | 2632 | 1.3331 | 1.5798 | 2.3097 | 3.3314 | 4.1764 | 5.1271 | 5.5011 | 4.8387 | 3.6612 | 2.6356 | 1.8739 | 1.4242 | 37.7922 | 2632 | 5 | 10
2633 | 3.5579 | 3.3084 | 3.6564 | 3.3905 | 2.7877 | 2.1978 | 2.1849 | 3.1316 | 2.9419 | 3.1593 | 4.1068 | 4.2171 | 38.6403 | 2633 | 1.3229 | 1.5763 | 2.2602 | 3.1862 | 4.0162 | 4.8728 | 5.3203 | 4.6756 | 3.5772 | 2.5872 | 1.8573 | 1.4367 | 36.6889 | 2633 | 5 | 10
2635 | 3.552 | 3.6875 | 4.0117 | 3.8022 | 3.1197 | 2.1771 | 2.4411 | 3.6354 | 3.133 | 3.2471 | 4.4535 | 4.2869 | 41.5472 | 2635 | 1.3355 | 1.5896 | 2.3216 | 3.3505 | 4.1956 | 5.1513 | 5.5258 | 4.8535 | 3.6815 | 2.6458 | 1.8884 | 1.4255 | 37.9645 | 2635 | 5 | 10
2638 | 3.5204 | 3.444 | 3.7831 | 3.5692 | 2.916 | 2.228 | 2.2979 | 3.3707 | 3.0311 | 3.2172 | 4.2637 | 4.2037 | 39.8451 | 2638 | 1.3297 | 1.5809 | 2.287 | 3.2677 | 4.114 | 5.0302 | 5.4661 | 4.7868 | 3.6403 | 2.6278 | 1.8702 | 1.4419 | 37.4426 | 2638 | 5 | 10
2639 | 3.53 | 3.3413 | 3.6946 | 3.4461 | 2.8218 | 2.2074 | 2.2185 | 3.2251 | 2.9651 | 3.1707 | 4.1508 | 4.1961 | 38.9676 | 2639 | 1.34 | 1.5925 | 2.253 | 3.1916 | 4.0354 | 4.9631 | 5.3392 | 4.7676 | 3.6352 | 2.63 | 1.8809 | 1.4252 | 37.0538 | 2639 | 5 | 10
2642 | 3.5426 | 3.2859 | 3.6459 | 3.3895 | 2.7798 | 2.2345 | 2.1822 | 3.1398 | 2.9318 | 3.1661 | 4.1155 | 4.1978 | 38.6113 | 2642 | 1.3198 | 1.5749 | 2.2625 | 3.1825 | 4.0195 | 4.891 | 5.3527 | 4.6898 | 3.5877 | 2.5912 | 1.8583 | 1.4295 | 36.7594 | 2642 | 5 | 10
2644 | 3.6043 | 3.7349 | 4.039 | 3.8839 | 3.2144 | 2.3152 | 2.54 | 3.7212 | 3.1803 | 3.2971 | 4.531 | 4.2895 | 42.3508 | 2644 | 1.3371 | 1.5963 | 2.3398 | 3.3898 | 4.2451 | 5.2083 | 5.6113 | 4.9153 | 3.7045 | 2.6514 | 1.8914 | 1.4033 | 38.2933 | 2644 | 5 | 10
2645 | 3.5303 | 3.3409 | 3.6941 | 3.4455 | 2.8214 | 2.2073 | 2.2181 | 3.224 | 2.9648 | 3.1705 | 4.1502 | 4.1964 | 38.9635 | 2645 | 1.3397 | 1.5922 | 2.2531 | 3.1915 | 4.0351 | 4.9614 | 5.3389 | 4.7659 | 3.6341 | 2.6292 | 1.8805 | 1.4254 | 37.047 | 2645 | 5 | 10
2646 | 3.53 | 3.3413 | 3.6946 | 3.4461 | 2.8218 | 2.2074 | 2.2185 | 3.2251 | 2.9651 | 3.1707 | 4.1508 | 4.1961 | 38.9676 | 2646 | 1.34 | 1.5925 | 2.253 | 3.1916 | 4.0354 | 4.9631 | 5.3392 | 4.7676 | 3.6352 | 2.63 | 1.8809 | 1.4252 | 37.0538 | 2646 | 5 | 10
2648 | 3.5569 | 3.6719 | 3.9897 | 3.7999 | 3.1178 | 2.2212 | 2.4508 | 3.6229 | 3.1522 | 3.2787 | 4.4704 | 4.2793 | 41.6118 | 2648 | 1.3352 | 1.5759 | 2.3075 | 3.3439 | 4.1844 | 5.1446 | 5.5137 | 4.858 | 3.6601 | 2.6293 | 1.8669 | 1.4134 | 37.833 | 2648 | 5 | 10
2649 | 3.5706 | 3.7174 | 4.0385 | 3.8388 | 3.159 | 2.2135 | 2.476 | 3.6815 | 3.1401 | 3.2507 | 4.48 | 4.295 | 41.861 | 2649 | 1.3404 | 1.6004 | 2.3316 | 3.3777 | 4.2177 | 5.181 | 5.5717 | 4.8824 | 3.7058 | 2.6521 | 1.9021 | 1.4219 | 38.185 | 2649 | 5 | 10
2650 | 3.5645 | 3.3007 | 3.6474 | 3.3774 | 2.7796 | 2.1955 | 2.177 | 3.1096 | 2.9364 | 3.1566 | 4.0965 | 4.222 | 38.5633 | 2650 | 1.3189 | 1.5725 | 2.262 | 3.1849 | 4.0117 | 4.8515 | 5.3158 | 4.6539 | 3.5636 | 2.5771 | 1.8517 | 1.4394 | 36.6031 | 2650 | 5 | 10
2653 | 3.5596 | 3.3064 | 3.6541 | 3.3871 | 2.7856 | 2.1972 | 2.1829 | 3.1259 | 2.9405 | 3.1586 | 4.1041 | 4.2184 | 38.6204 | 2653 | 1.3219 | 1.5754 | 2.2607 | 3.1858 | 4.015 | 4.8673 | 5.3191 | 4.67 | 3.5737 | 2.5845 | 1.8558 | 1.4374 | 36.6667 | 2653 | 5 | 10
2655 | 3.5342 | 3.6761 | 4.0074 | 3.7757 | 3.0911 | 2.1153 | 2.4072 | 3.6088 | 3.1133 | 3.2204 | 4.4199 | 4.286 | 41.2554 | 2655 | 1.3314 | 1.5916 | 2.3256 | 3.3336 | 4.1881 | 5.1332 | 5.4993 | 4.8271 | 3.6786 | 2.6543 | 1.8942 | 1.4375 | 37.8944 | 2655 | 5 | 10
2659 | 3.53 | 3.3413 | 3.6946 | 3.4461 | 2.8218 | 2.2074 | 2.2185 | 3.2251 | 2.9651 | 3.1707 | 4.1508 | 4.1961 | 38.9676 | 2659 | 1.34 | 1.5925 | 2.253 | 3.1916 | 4.0354 | 4.9631 | 5.3392 | 4.7676 | 3.6352 | 2.63 | 1.8809 | 1.4252 | 37.0538 | 2659 | 5 | 10
2660 | 3.5285 | 3.3568 | 3.708 | 3.4647 | 2.836 | 2.2105 | 2.2305 | 3.2471 | 2.975 | 3.1777 | 4.1678 | 4.1973 | 39.1002 | 2660 | 1.3386 | 1.5909 | 2.2577 | 3.2022 | 4.0464 | 4.9725 | 5.3569 | 4.7703 | 3.6359 | 2.6297 | 1.8794 | 1.4275 | 37.108 | 2660 | 5 | 10
2664 | 3.5201 | 3.4479 | 3.7864 | 3.5738 | 2.9195 | 2.2287 | 2.3009 | 3.3762 | 3.0336 | 3.219 | 4.268 | 4.204 | 39.8781 | 2664 | 1.3293 | 1.5804 | 2.2882 | 3.2706 | 4.1169 | 5.0327 | 5.4709 | 4.7876 | 3.6405 | 2.6277 | 1.8697 | 1.4426 | 37.4572 | 2664 | 5 | 10
2666 | 3.4932 | 3.2246 | 3.6207 | 3.3947 | 2.7619 | 2.3439 | 2.1794 | 3.1778 | 2.9058 | 3.1878 | 4.1476 | 4.1377 | 38.5752 | 2666 | 1.3129 | 1.5732 | 2.2685 | 3.1719 | 4.0333 | 4.9654 | 5.4598 | 4.7514 | 3.6312 | 2.6118 | 1.8658 | 1.4041 | 37.0495 | 2666 | 5 | 10
2667 | 3.4932 | 3.2246 | 3.6207 | 3.3947 | 2.7619 | 2.3439 | 2.1794 | 3.1778 | 2.9058 | 3.1878 | 4.1476 | 4.1377 | 38.5752 | 2667 | 1.3129 | 1.5732 | 2.2685 | 3.1719 | 4.0333 | 4.9654 | 5.4598 | 4.7514 | 3.6312 | 2.6118 | 1.8658 | 1.4041 | 37.0495 | 2667 | 5 | 10
2668 | 3.5598 | 3.6273 | 3.9411 | 3.7709 | 3.0932 | 2.2788 | 2.4454 | 3.5825 | 3.1562 | 3.3051 | 4.4647 | 4.2617 | 41.4868 | 2668 | 1.3359 | 1.5636 | 2.2895 | 3.3333 | 4.1652 | 5.1267 | 5.5056 | 4.8595 | 3.6391 | 2.6104 | 1.8462 | 1.404 | 37.6789 | 2668 | 5 | 10
2670 | 3.5269 | 3.3744 | 3.7231 | 3.4858 | 2.8521 | 2.214 | 2.2441 | 3.272 | 2.9863 | 3.1857 | 4.1872 | 4.1986 | 39.2502 | 2670 | 1.3381 | 1.5903 | 2.2594 | 3.2059 | 4.0502 | 4.9757 | 5.3631 | 4.7712 | 3.6362 | 2.6296 | 1.8789 | 1.4283 | 37.1269 | 2670 | 5 | 10
2671 | 3.53 | 3.3413 | 3.6946 | 3.4461 | 2.8218 | 2.2074 | 2.2185 | 3.2251 | 2.9651 | 3.1707 | 4.1508 | 4.1961 | 38.9676 | 2671 | 1.34 | 1.5925 | 2.253 | 3.1916 | 4.0354 | 4.9631 | 5.3392 | 4.7676 | 3.6352 | 2.63 | 1.8809 | 1.4252 | 37.0538 | 2671 | 5 | 10
2673 | 3.5192 | 3.4571 | 3.7944 | 3.5848 | 2.9279 | 2.2306 | 2.308 | 3.3892 | 3.0395 | 3.2231 | 4.2781 | 4.2047 | 39.9566 | 2673 | 1.3284 | 1.5794 | 2.2913 | 3.2774 | 4.124 | 5.0387 | 5.4822 | 4.7893 | 3.641 | 2.6275 | 1.8688 | 1.4441 | 37.492 | 2673 | 5 | 10
2675 | 3.5192 | 3.4571 | 3.7944 | 3.5848 | 2.9279 | 2.2306 | 2.308 | 3.3892 | 3.0395 | 3.2231 | 4.2781 | 4.2047 | 39.9566 | 2675 | 1.3284 | 1.5794 | 2.2913 | 3.2774 | 4.124 | 5.0387 | 5.4822 | 4.7893 | 3.641 | 2.6275 | 1.8688 | 1.4441 | 37.492 | 2675 | 5 | 10
2702 | 3.594 | 3.5943 | 3.8378 | 3.7114 | 3.3805 | 2.6556 | 3.0478 | 3.597 | 3.2551 | 3.3107 | 4.2832 | 4.1457 | 42.4131 | 2702 | 1.3281 | 1.6275 | 2.4654 | 3.6767 | 4.5858 | 5.528 | 5.9496 | 5.1402 | 3.7933 | 2.6681 | 1.8753 | 1.3635 | 40.0016 | 2702 | 5 | 10
2703 | 3.4783 | 3.4699 | 3.8179 | 3.6733 | 3.3481 | 2.6894 | 3.1324 | 3.4188 | 3.2396 | 3.432 | 4.2496 | 3.9961 | 41.9453 | 2703 | 1.2681 | 1.5819 | 2.4141 | 3.7376 | 4.6902 | 5.6589 | 6.0705 | 5.1381 | 3.8132 | 2.667 | 1.8213 | 1.3049 | 40.1657 | 2703 | 5 | 10
2713 | 3.6721 | 3.6972 | 3.9842 | 3.7749 | 3.1789 | 2.3541 | 2.5188 | 3.6409 | 3.003 | 3.0969 | 4.3084 | 4.3307 | 41.5602 | 2713 | 1.4107 | 1.693 | 2.4784 | 3.5289 | 4.306 | 5.2649 | 5.721 | 5.0381 | 3.8515 | 2.7876 | 1.9884 | 1.4773 | 39.5458 | 2713 | 5 | 10
2715 | 3.5231 | 3.5403 | 3.8122 | 3.679 | 3.378 | 2.6363 | 3.09 | 3.5107 | 3.247 | 3.3235 | 4.2479 | 4.069 | 42.0572 | 2715 | 1.3119 | 1.6161 | 2.4505 | 3.7083 | 4.6289 | 5.5711 | 5.9848 | 5.1401 | 3.819 | 2.6791 | 1.8597 | 1.3487 | 40.1183 | 2715 | 5 | 10
2717 | 3.6741 | 3.6445 | 3.8763 | 3.7666 | 3.3461 | 2.6755 | 2.9387 | 3.6658 | 3.2211 | 3.2961 | 4.3187 | 4.2228 | 42.6463 | 2717 | 1.3514 | 1.6394 | 2.4861 | 3.6763 | 4.5721 | 5.5012 | 5.9483 | 5.1635 | 3.8048 | 2.6889 | 1.898 | 1.3837 | 40.1137 | 2717 | 5 | 10
2718 | 3.581 | 3.5877 | 3.7905 | 3.6997 | 3.3871 | 2.6357 | 3.0808 | 3.578 | 3.3231 | 3.4006 | 4.289 | 4.0886 | 42.4417 | 2718 | 1.312 | 1.6114 | 2.4527 | 3.6647 | 4.5973 | 5.5267 | 5.999 | 5.1369 | 3.7845 | 2.6544 | 1.8588 | 1.3714 | 39.9698 | 2718 | 5 | 10
2719 | 3.7696 | 3.6783 | 3.9075 | 3.7884 | 3.2315 | 2.6795 | 2.6988 | 3.6882 | 3.0256 | 3.1635 | 4.2974 | 4.3525 | 42.2808 | 2719 | 1.3989 | 1.6981 | 2.5073 | 3.6814 | 4.5278 | 5.5041 | 5.9222 | 5.1484 | 3.9048 | 2.773 | 1.982 | 1.4604 | 40.5083 | 2719 | 5 | 10
2720 | 3.581 | 3.5928 | 3.8562 | 3.7182 | 3.3597 | 2.6425 | 2.996 | 3.5533 | 3.197 | 3.2482 | 4.2662 | 4.1581 | 42.1692 | 2720 | 1.3391 | 1.6403 | 2.4734 | 3.7001 | 4.5914 | 5.5467 | 5.9397 | 5.1531 | 3.8168 | 2.6891 | 1.8886 | 1.3673 | 40.1459 | 2720 | 5 | 10
2721 | 3.5677 | 3.5995 | 3.872 | 3.7222 | 3.325 | 2.5988 | 2.9124 | 3.5052 | 3.1314 | 3.1711 | 4.2522 | 4.1745 | 41.8321 | 2721 | 1.352 | 1.6465 | 2.48 | 3.7214 | 4.5968 | 5.5511 | 5.9481 | 5.165 | 3.8503 | 2.7157 | 1.9045 | 1.3854 | 40.3171 | 2721 | 5 | 10
2723 | 3.578 | 3.5992 | 3.8676 | 3.7216 | 3.3362 | 2.6173 | 2.9398 | 3.5292 | 3.1546 | 3.1993 | 4.2585 | 4.174 | 41.9751 | 2723 | 1.3475 | 1.6452 | 2.477 | 3.7123 | 4.5926 | 5.5462 | 5.9446 | 5.16 | 3.8379 | 2.706 | 1.8996 | 1.3797 | 40.2485 | 2723 | 5 | 10
2724 | 3.5396 | 3.5833 | 3.8634 | 3.7165 | 3.3295 | 2.5901 | 2.9274 | 3.4702 | 3.1308 | 3.1728 | 4.2414 | 4.144 | 41.7089 | 2724 | 1.3501 | 1.6439 | 2.481 | 3.7326 | 4.6134 | 5.5692 | 5.9523 | 5.1699 | 3.8575 | 2.7197 | 1.9005 | 1.3801 | 40.3702 | 2724 | 5 | 10
2725 | 3.5347 | 3.5674 | 3.8495 | 3.7106 | 3.3442 | 2.6127 | 2.9732 | 3.479 | 3.1591 | 3.2163 | 4.2387 | 4.12 | 41.8054 | 2725 | 1.3423 | 1.6416 | 2.476 | 3.7325 | 4.6242 | 5.5754 | 5.9539 | 5.1683 | 3.8528 | 2.7143 | 1.8918 | 1.3698 | 40.3428 | 2725 | 5 | 10
2726 | 3.5492 | 3.5668 | 3.8384 | 3.704 | 3.3655 | 2.6381 | 3.0284 | 3.5212 | 3.2074 | 3.2699 | 4.252 | 4.1155 | 42.0564 | 2726 | 1.3312 | 1.6341 | 2.4675 | 3.7119 | 4.6142 | 5.564 | 5.9542 | 5.1542 | 3.8264 | 2.6923 | 1.8797 | 1.36 | 40.1897 | 2726 | 5 | 10
2738 | 3.7366 | 3.7355 | 3.996 | 3.933 | 3.3548 | 2.6241 | 2.7457 | 3.8168 | 3.1617 | 3.2764 | 4.4583 | 4.2474 | 43.0864 | 2738 | 1.3344 | 1.6317 | 2.4266 | 3.5654 | 4.4326 | 5.4309 | 5.888 | 5.0487 | 3.7949 | 2.7018 | 1.9166 | 1.4025 | 39.574 | 2738 | 5 | 10
2739 | 3.743 | 3.7017 | 3.944 | 3.8557 | 3.3145 | 2.6596 | 2.7748 | 3.7575 | 3.1417 | 3.2545 | 4.3824 | 4.2814 | 42.8107 | 2739 | 1.3607 | 1.6509 | 2.4705 | 3.6302 | 4.5019 | 5.4628 | 5.9173 | 5.1164 | 3.8288 | 2.7203 | 1.9304 | 1.4144 | 40.0046 | 2739 | 5 | 10
2740 | 3.74 | 3.6702 | 3.904 | 3.7834 | 3.2616 | 2.6721 | 2.7591 | 3.6795 | 3.0761 | 3.1897 | 4.3031 | 4.319 | 42.3576 | 2740 | 1.386 | 1.6797 | 2.5011 | 3.6843 | 4.5433 | 5.499 | 5.9319 | 5.1567 | 3.8783 | 2.7507 | 1.9573 | 1.4381 | 40.4065 | 2740 | 5 | 10
2743 | 3.7299 | 3.6743 | 3.9024 | 3.8039 | 3.3234 | 2.6901 | 2.8688 | 3.7282 | 3.2002 | 3.2921 | 4.3455 | 4.2721 | 42.8307 | 2743 | 1.3669 | 1.6425 | 2.4994 | 3.6759 | 4.5703 | 5.4754 | 5.9506 | 5.1784 | 3.8188 | 2.707 | 1.9121 | 1.3977 | 40.1951 | 2743 | 5 | 10
2744 | 3.772 | 3.6782 | 3.9078 | 3.7865 | 3.2234 | 2.6778 | 2.684 | 3.6833 | 3.0098 | 3.1512 | 4.2927 | 4.3591 | 42.2259 | 2744 | 1.4012 | 1.7024 | 2.5076 | 3.6821 | 4.5245 | 5.5066 | 5.92 | 5.1459 | 3.9116 | 2.7781 | 1.9874 | 1.4652 | 40.5325 | 2744 | 5 | 10
2745 | 3.7154 | 3.6629 | 3.8969 | 3.7839 | 3.307 | 2.6787 | 2.8488 | 3.6901 | 3.1567 | 3.2492 | 4.32 | 4.2764 | 42.5859 | 2745 | 1.3699 | 1.6559 | 2.4963 | 3.6805 | 4.5611 | 5.4921 | 5.9409 | 5.166 | 3.8377 | 2.7186 | 1.9252 | 1.408 | 40.2523 | 2745 | 5 | 10
2746 | 3.7273 | 3.6664 | 3.9011 | 3.7823 | 3.2801 | 2.6727 | 2.796 | 3.6805 | 3.108 | 3.2113 | 4.3086 | 4.3006 | 42.4348 | 2746 | 1.3791 | 1.6698 | 2.4986 | 3.6836 | 4.551 | 5.4964 | 5.9359 | 5.1606 | 3.8621 | 2.7376 | 1.9439 | 1.4256 | 40.3444 | 2746 | 5 | 10
2747 | 3.6785 | 3.6473 | 3.8942 | 3.7576 | 3.2942 | 2.6475 | 2.8346 | 3.6293 | 3.1155 | 3.1904 | 4.2889 | 4.2693 | 42.2472 | 2747 | 1.368 | 1.6629 | 2.4876 | 3.693 | 4.5587 | 5.506 | 5.9388 | 5.1579 | 3.8543 | 2.7265 | 1.9303 | 1.4126 | 40.2964 | 2747 | 5 | 10
2748 | 3.7255 | 3.6654 | 3.9078 | 3.7701 | 3.2382 | 2.6469 | 2.7167 | 3.6402 | 3.0266 | 3.1326 | 4.281 | 4.3296 | 42.0807 | 2748 | 1.3902 | 1.6893 | 2.4976 | 3.6954 | 4.539 | 5.505 | 5.9316 | 5.1529 | 3.9016 | 2.7663 | 1.9693 | 1.4503 | 40.4887 | 2748 | 5 | 10
2760 | 3.4721 | 3.453 | 3.8209 | 3.6789 | 3.3334 | 2.7234 | 3.1331 | 3.3983 | 3.2275 | 3.4571 | 4.264 | 3.9921 | 41.9537 | 2760 | 1.2564 | 1.5687 | 2.4143 | 3.7381 | 4.7179 | 5.6645 | 6.0661 | 5.1516 | 3.8023 | 2.6559 | 1.8137 | 1.2982 | 40.1476 | 2760 | 5 | 10
2762 | 3.4663 | 3.4488 | 3.807 | 3.6647 | 3.3129 | 2.7328 | 3.1345 | 3.3811 | 3.2188 | 3.4632 | 4.2716 | 3.9905 | 41.8922 | 2762 | 1.2457 | 1.5576 | 2.4193 | 3.7426 | 4.7309 | 5.6585 | 6.0658 | 5.1641 | 3.7881 | 2.6413 | 1.805 | 1.2921 | 40.111 | 2762 | 5 | 10
2763 | 3.4741 | 3.4638 | 3.8121 | 3.6652 | 3.3279 | 2.7022 | 3.13 | 3.4011 | 3.2305 | 3.4441 | 4.2582 | 3.9944 | 41.9036 | 2763 | 1.2578 | 1.5709 | 2.4165 | 3.7379 | 4.7079 | 5.6585 | 6.0678 | 5.1497 | 3.8007 | 2.6543 | 1.814 | 1.3003 | 40.1364 | 2763 | 5 | 10
2764 | 3.5029 | 3.5197 | 3.7956 | 3.662 | 3.383 | 2.6354 | 3.1293 | 3.4964 | 3.2696 | 3.3604 | 4.2441 | 4.0351 | 42.0334 | 2764 | 1.2977 | 1.6032 | 2.4377 | 3.7097 | 4.6412 | 5.5817 | 6.0112 | 5.1311 | 3.8156 | 2.6714 | 1.8451 | 1.3391 | 40.0846 | 2764 | 5 | 10
2766 | 3.4842 | 3.5012 | 3.7755 | 3.6292 | 3.3336 | 2.6332 | 3.1307 | 3.4319 | 3.2682 | 3.4264 | 4.2398 | 3.9923 | 41.8464 | 2766 | 1.2676 | 1.5769 | 2.425 | 3.7149 | 4.6717 | 5.6143 | 6.0501 | 5.1402 | 3.7971 | 2.65 | 1.8245 | 1.3206 | 40.0529 | 2766 | 5 | 10
2767 | 3.5215 | 3.5481 | 3.7493 | 3.642 | 3.3738 | 2.604 | 3.1319 | 3.5065 | 3.3355 | 3.4384 | 4.2537 | 4.0116 | 42.1161 | 2767 | 1.2869 | 1.5884 | 2.4366 | 3.6707 | 4.6298 | 5.547 | 6.0188 | 5.1317 | 3.7866 | 2.6442 | 1.8409 | 1.3564 | 39.938 | 2767 | 5 | 10
2769 | 3.4834 | 3.4996 | 3.8159 | 3.6777 | 3.3538 | 2.6419 | 3.081 | 3.4301 | 3.2116 | 3.3401 | 4.2278 | 4.0227 | 41.7856 | 2769 | 1.3005 | 1.6103 | 2.4398 | 3.7483 | 4.6671 | 5.6282 | 6.0308 | 5.1511 | 3.845 | 2.6969 | 1.8503 | 1.3315 | 40.2999 | 2769 | 5 | 10
2770 | 3.7324 | 3.702 | 3.9292 | 3.8581 | 3.3434 | 2.6651 | 2.8314 | 3.75 | 3.2114 | 3.3124 | 4.3992 | 4.2544 | 42.989 | 2770 | 1.3502 | 1.6351 | 2.4655 | 3.6256 | 4.5143 | 5.4586 | 5.9304 | 5.1253 | 3.8018 | 2.698 | 1.9093 | 1.3996 | 39.9138 | 2770 | 5 | 10
2771 | 3.4756 | 3.4748 | 3.842 | 3.7034 | 3.3487 | 2.6663 | 3.0598 | 3.4027 | 3.1923 | 3.3669 | 4.2264 | 4.0088 | 41.7676 | 2771 | 1.2999 | 1.61 | 2.4373 | 3.7542 | 4.685 | 5.6456 | 6.0343 | 5.1611 | 3.8597 | 2.7076 | 1.8552 | 1.333 | 40.3828 | 2771 | 5 | 10
2777 | 3.5059 | 3.5389 | 3.8347 | 3.6996 | 3.3473 | 2.6151 | 3.0026 | 3.4472 | 3.167 | 3.2445 | 4.2246 | 4.0776 | 41.7049 | 2777 | 1.3336 | 1.6361 | 2.4693 | 3.7467 | 4.6487 | 5.5956 | 5.9716 | 5.1708 | 3.8642 | 2.7193 | 1.883 | 1.3611 | 40.4002 | 2777 | 5 | 10
2779 | 3.5486 | 3.56 | 3.8001 | 3.6767 | 3.3979 | 2.6375 | 3.1172 | 3.5678 | 3.2965 | 3.355 | 4.2679 | 4.0821 | 42.3074 | 2779 | 1.3098 | 1.61 | 2.4489 | 3.6751 | 4.6075 | 5.5339 | 5.9754 | 5.127 | 3.7941 | 2.6587 | 1.8564 | 1.3572 | 39.954 | 2779 | 5 | 10
2780 | 3.4926 | 3.5127 | 3.7638 | 3.6352 | 3.3993 | 2.6227 | 3.184 | 3.5126 | 3.3236 | 3.4099 | 4.2463 | 4.0041 | 42.1067 | 2780 | 1.2836 | 1.5863 | 2.4272 | 3.6866 | 4.6424 | 5.5605 | 6.0196 | 5.1166 | 3.7988 | 2.6511 | 1.8317 | 1.3402 | 39.9447 | 2780 | 5 | 10
2790 | 3.6277 | 3.6318 | 3.8942 | 3.7362 | 3.295 | 2.6073 | 2.8412 | 3.5656 | 3.1017 | 3.1443 | 4.2659 | 4.2454 | 41.9562 | 2790 | 1.3612 | 1.657 | 2.4785 | 3.7108 | 4.5701 | 5.5132 | 5.9473 | 5.1615 | 3.859 | 2.7253 | 1.9215 | 1.4061 | 40.3116 | 2790 | 5 | 10
2804 | 3.5585 | 3.4676 | 4.0981 | 3.9022 | 3.5885 | 2.6398 | 2.983 | 3.5304 | 3.3407 | 3.4212 | 4.5036 | 4.1729 | 43.2067 | 2804 | 1.3171 | 1.6255 | 2.4789 | 3.6779 | 4.5512 | 5.4625 | 5.8032 | 5.0004 | 3.7922 | 2.7341 | 1.9104 | 1.3622 | 39.7155 | 2804 | 5 | 10
2806 | 3.4708 | 3.4947 | 3.858 | 3.7205 | 3.3356 | 2.6178 | 2.9696 | 3.3769 | 3.1343 | 3.2707 | 4.2016 | 4.0308 | 41.4811 | 2806 | 1.334 | 1.6381 | 2.4694 | 3.7722 | 4.6739 | 5.6205 | 5.9925 | 5.1895 | 3.9019 | 2.7455 | 1.8909 | 1.3654 | 40.5939 | 2806 | 5 | 10
2808 | 3.5504 | 3.4521 | 4.0914 | 3.888 | 3.5701 | 2.6111 | 2.9449 | 3.5238 | 3.3175 | 3.3857 | 4.4915 | 4.1619 | 42.9884 | 2808 | 1.3266 | 1.6355 | 2.489 | 3.6714 | 4.5478 | 5.4638 | 5.8034 | 4.9961 | 3.804 | 2.7435 | 1.9212 | 1.3726 | 39.7748 | 2808 | 5 | 10
2809 | 3.478 | 3.5562 | 3.8634 | 3.7148 | 3.3247 | 2.5529 | 2.9162 | 3.3764 | 3.1023 | 3.1473 | 4.2186 | 4.0922 | 41.3429 | 2809 | 1.3509 | 1.6401 | 2.4858 | 3.7605 | 4.6472 | 5.6047 | 5.9679 | 5.1832 | 3.8832 | 2.7402 | 1.8999 | 1.3778 | 40.5413 | 2809 | 5 | 10
2812 | 3.6015 | 3.5151 | 4.1619 | 3.938 | 3.5988 | 2.6487 | 2.9829 | 3.6005 | 3.3708 | 3.3998 | 4.5576 | 4.2163 | 43.592 | 2812 | 1.3198 | 1.6194 | 2.4695 | 3.6887 | 4.5354 | 5.443 | 5.7827 | 5.0246 | 3.7915 | 2.7167 | 1.9096 | 1.3754 | 39.6763 | 2812 | 5 | 10
2813 | 3.5763 | 3.4716 | 4.1319 | 3.9057 | 3.5705 | 2.5988 | 2.9176 | 3.5728 | 3.3266 | 3.3473 | 4.5252 | 4.1883 | 43.1326 | 2813 | 1.337 | 1.6402 | 2.4902 | 3.6794 | 4.5285 | 5.4372 | 5.7719 | 5.0091 | 3.8109 | 2.7291 | 1.9314 | 1.393 | 39.7578 | 2813 | 5 | 10
2814 | 3.4901 | 3.4542 | 3.9564 | 3.8629 | 3.6483 | 3.0122 | 3.3502 | 3.5133 | 3.4335 | 3.6995 | 4.4065 | 4.0348 | 43.8619 | 2814 | 1.212 | 1.5162 | 2.3626 | 3.7006 | 4.6836 | 5.5453 | 5.9156 | 5.007 | 3.6594 | 2.5998 | 1.7673 | 1.2167 | 39.1861 | 2814 | 5 | 10
2815 | 3.5663 | 3.5269 | 4.0639 | 3.9279 | 3.6405 | 2.9055 | 3.2683 | 3.553 | 3.4365 | 3.6516 | 4.4818 | 4.1326 | 44.155 | 2815 | 1.2487 | 1.542 | 2.3715 | 3.6999 | 4.6426 | 5.4834 | 5.8614 | 5.0136 | 3.6976 | 2.6344 | 1.8021 | 1.2613 | 39.2584 | 2815 | 5 | 10
2816 | 3.5897 | 3.5574 | 4.116 | 3.9384 | 3.5991 | 2.7989 | 3.1609 | 3.5614 | 3.402 | 3.5526 | 4.5056 | 4.1785 | 43.9605 | 2816 | 1.276 | 1.572 | 2.4039 | 3.708 | 4.6237 | 5.4941 | 5.8638 | 5.0494 | 3.7442 | 2.6801 | 1.8378 | 1.3103 | 39.5633 | 2816 | 5 | 10
2817 | 3.6132 | 3.5697 | 4.1554 | 3.9723 | 3.6477 | 2.7912 | 3.1642 | 3.5997 | 3.4438 | 3.5561 | 4.5631 | 4.219 | 44.2954 | 2817 | 1.2726 | 1.5679 | 2.4129 | 3.7017 | 4.5844 | 5.4717 | 5.831 | 5.0405 | 3.7377 | 2.6826 | 1.8457 | 1.3111 | 39.4599 | 2817 | 5 | 10
2818 | 3.5128 | 3.5868 | 4.0452 | 3.8535 | 3.4546 | 2.6017 | 2.9774 | 3.4193 | 3.2303 | 3.2752 | 4.3886 | 4.1545 | 42.4998 | 2818 | 1.3223 | 1.6074 | 2.4602 | 3.7409 | 4.6407 | 5.5582 | 5.9315 | 5.1234 | 3.8264 | 2.7439 | 1.8828 | 1.3608 | 40.1985 | 2818 | 5 | 10
2822 | 3.6153 | 3.5833 | 4.1762 | 3.9681 | 3.6235 | 2.714 | 3.0847 | 3.5978 | 3.4131 | 3.4647 | 4.5732 | 4.2427 | 44.0566 | 2822 | 1.2924 | 1.5855 | 2.439 | 3.7051 | 4.5649 | 5.4726 | 5.8249 | 5.0529 | 3.7633 | 2.7073 | 1.8716 | 1.3415 | 39.621 | 2822 | 5 | 10
2825 | 3.558 | 3.5156 | 4.0504 | 3.9357 | 3.683 | 2.9502 | 3.3171 | 3.5606 | 3.4684 | 3.6865 | 4.4885 | 4.1244 | 44.3384 | 2825 | 1.2361 | 1.526 | 2.3667 | 3.6947 | 4.638 | 5.4739 | 5.8466 | 4.9951 | 3.6779 | 2.6187 | 1.7924 | 1.2431 | 39.1093 | 2825 | 5 | 10
2827 | 3.5911 | 3.5386 | 4.1015 | 3.9681 | 3.6952 | 2.8969 | 3.2762 | 3.588 | 3.4813 | 3.6595 | 4.5377 | 4.174 | 44.5081 | 2827 | 1.2474 | 1.5379 | 2.3794 | 3.6938 | 4.6013 | 5.4502 | 5.8182 | 5.0023 | 3.6947 | 2.6369 | 1.8121 | 1.2622 | 39.1365 | 2827 | 5 | 10
2828 | 3.5117 | 3.4712 | 3.9691 | 3.8286 | 3.5077 | 2.8656 | 3.2075 | 3.4795 | 3.331 | 3.5899 | 4.374 | 4.0484 | 43.1842 | 2828 | 1.2477 | 1.5599 | 2.3708 | 3.7429 | 4.6778 | 5.586 | 5.9808 | 5.0764 | 3.7281 | 2.6445 | 1.8033 | 1.2619 | 39.68 | 2828 | 5 | 10
2830 | 3.4623 | 3.4266 | 3.9127 | 3.8064 | 3.5737 | 2.9986 | 3.3143 | 3.4809 | 3.3711 | 3.6617 | 4.3686 | 3.9992 | 43.3763 | 2830 | 1.2084 | 1.5182 | 2.3628 | 3.7165 | 4.7039 | 5.5815 | 5.9617 | 5.0483 | 3.6614 | 2.5988 | 1.7583 | 1.2118 | 39.3316 | 2830 | 5 | 10
2831 | 3.563 | 3.5313 | 4.0686 | 3.9015 | 3.5496 | 2.8066 | 3.157 | 3.5205 | 3.3595 | 3.5563 | 4.4434 | 4.1306 | 43.5878 | 2831 | 1.277 | 1.5796 | 2.3964 | 3.7141 | 4.6603 | 5.5201 | 5.898 | 5.0633 | 3.7544 | 2.678 | 1.8314 | 1.3084 | 39.6809 | 2831 | 5 | 10
2832 | 3.5938 | 3.5132 | 4.1377 | 3.9471 | 3.6322 | 2.7115 | 3.0704 | 3.5812 | 3.4046 | 3.4908 | 4.5512 | 4.2039 | 43.8376 | 2832 | 1.2932 | 1.5991 | 2.4481 | 3.6834 | 4.5504 | 5.4564 | 5.8018 | 5.0199 | 3.7656 | 2.7059 | 1.8813 | 1.3366 | 39.5419 | 2832 | 5 | 10
2833 | 3.5714 | 3.4889 | 4.108 | 3.9262 | 3.6195 | 2.6918 | 3.0503 | 3.5469 | 3.3812 | 3.4788 | 4.5232 | 4.1855 | 43.5717 | 2833 | 1.2995 | 1.6077 | 2.4599 | 3.6842 | 4.5585 | 5.4608 | 5.8039 | 5.0104 | 3.7729 | 2.7164 | 1.8906 | 1.3424 | 39.6073 | 2833 | 5 | 10
2835 | 3.4188 | 3.6308 | 3.9672 | 3.7657 | 3.3408 | 2.3698 | 2.7778 | 3.2683 | 3.0506 | 2.9191 | 4.2945 | 4.1541 | 40.9576 | 2835 | 1.3729 | 1.6398 | 2.5044 | 3.7419 | 4.6311 | 5.5508 | 5.929 | 5.1301 | 3.8633 | 2.7759 | 1.9243 | 1.4065 | 40.4701 | 2835 | 5 | 10
2836 | 3.6042 | 3.5073 | 4.1717 | 3.9318 | 3.5828 | 2.6143 | 2.9323 | 3.6139 | 3.3524 | 3.3487 | 4.5607 | 4.2191 | 43.4392 | 2836 | 1.3349 | 1.6324 | 2.4813 | 3.6897 | 4.5225 | 5.4275 | 5.7624 | 5.0249 | 3.8058 | 2.7172 | 1.9267 | 1.3969 | 39.7223 | 2836 | 5 | 10
2837 | 3.5798 | 3.6335 | 3.9047 | 3.7356 | 3.2813 | 2.5445 | 2.7909 | 3.4807 | 3.0528 | 3.0635 | 4.253 | 4.232 | 41.5524 | 2837 | 1.3713 | 1.6545 | 2.4902 | 3.7288 | 4.5773 | 5.5357 | 5.9495 | 5.1719 | 3.8736 | 2.7373 | 1.9278 | 1.4133 | 40.4313 | 2837 | 5 | 10
2838 | 3.4703 | 3.4288 | 3.8696 | 3.7436 | 3.4084 | 2.8336 | 3.1858 | 3.4207 | 3.2598 | 3.5349 | 4.3081 | 3.9941 | 42.4576 | 2838 | 1.2428 | 1.5542 | 2.3934 | 3.7435 | 4.7261 | 5.6516 | 6.041 | 5.1309 | 3.7638 | 2.6456 | 1.8015 | 1.2677 | 39.962 | 2838 | 5 | 10
2839 | 3.4793 | 3.442 | 3.9343 | 3.8256 | 3.5842 | 2.9843 | 3.3109 | 3.4906 | 3.3836 | 3.6665 | 4.3807 | 4.0165 | 43.4985 | 2839 | 1.2142 | 1.5241 | 2.3609 | 3.7189 | 4.6917 | 5.5739 | 5.9564 | 5.0397 | 3.6685 | 2.6041 | 1.767 | 1.218 | 39.3373 | 2839 | 5 | 10
2840 | 3.5009 | 3.5821 | 3.9728 | 3.7695 | 3.3573 | 2.4476 | 2.7649 | 3.403 | 3.0784 | 3.008 | 4.3141 | 4.1758 | 41.3743 | 2840 | 1.3792 | 1.6548 | 2.4966 | 3.7226 | 4.5597 | 5.5043 | 5.8687 | 5.1117 | 3.861 | 2.7357 | 1.938 | 1.4264 | 40.2588 | 2840 | 5 | 10
2841 | 3.4756 | 3.63 | 3.9067 | 3.7325 | 3.3041 | 2.4579 | 2.8082 | 3.3373 | 3.0411 | 2.9901 | 4.2457 | 4.1672 | 41.0964 | 2841 | 1.3731 | 1.6388 | 2.5078 | 3.7437 | 4.6077 | 5.5889 | 5.9511 | 5.1769 | 3.8621 | 2.7398 | 1.9169 | 1.3985 | 40.5053 | 2841 | 5 | 10
2842 | 3.497 | 3.6214 | 3.9001 | 3.729 | 3.3024 | 2.4824 | 2.8098 | 3.3693 | 3.0447 | 3.0145 | 4.2429 | 4.1726 | 41.1862 | 2842 | 1.3743 | 1.6415 | 2.5067 | 3.7403 | 4.5918 | 5.5848 | 5.9426 | 5.179 | 3.8615 | 2.7282 | 1.9186 | 1.4013 | 40.4705 | 2842 | 5 | 10
2852 | 3.4666 | 3.6273 | 4.0178 | 3.8184 | 3.4049 | 2.4794 | 2.8862 | 3.3411 | 3.1501 | 3.0908 | 4.355 | 4.1675 | 41.805 | 2852 | 1.3459 | 1.6181 | 2.4873 | 3.745 | 4.6402 | 5.565 | 5.9386 | 5.1344 | 3.8422 | 2.766 | 1.9014 | 1.3797 | 40.3638 | 2852 | 5 | 10
2857 | 3.5344 | 3.4968 | 4.0167 | 3.8813 | 3.5887 | 2.904 | 3.2521 | 3.5193 | 3.3936 | 3.6326 | 4.4303 | 4.0873 | 43.7372 | 2857 | 1.2439 | 1.5482 | 2.3713 | 3.7153 | 4.6658 | 5.533 | 5.9157 | 5.0374 | 3.7034 | 2.6354 | 1.798 | 1.258 | 39.4256 | 2857 | 5 | 10
2858 | 3.47 | 3.4338 | 3.9229 | 3.8166 | 3.5824 | 2.9952 | 3.316 | 3.4865 | 3.3797 | 3.6665 | 4.3753 | 4.0074 | 43.4523 | 2858 | 1.2103 | 1.5199 | 2.3621 | 3.7158 | 4.6987 | 5.5767 | 5.9569 | 5.0424 | 3.6632 | 2.6003 | 1.7614 | 1.2139 | 39.3215 | 2858 | 5 | 10
2859 | 3.4483 | 3.4218 | 3.9143 | 3.8332 | 3.6734 | 3.0811 | 3.3909 | 3.5043 | 3.4411 | 3.7237 | 4.3808 | 3.9927 | 43.8057 | 2859 | 1.1911 | 1.4958 | 2.3543 | 3.68 | 4.6981 | 5.5475 | 5.9073 | 4.9852 | 3.6281 | 2.5762 | 1.7324 | 1.1942 | 38.9904 | 2859 | 5 | 10
2860 | 3.4747 | 3.4455 | 3.8645 | 3.7262 | 3.3562 | 2.7182 | 3.0848 | 3.3983 | 3.2063 | 3.4388 | 4.2453 | 3.9929 | 41.9517 | 2860 | 1.2838 | 1.5941 | 2.4195 | 3.7408 | 4.7094 | 5.6687 | 6.0467 | 5.1549 | 3.8478 | 2.6967 | 1.8437 | 1.3217 | 40.3278 | 2860 | 5 | 10
2861 | 3.4764 | 3.4573 | 3.8488 | 3.7096 | 3.3557 | 2.7029 | 3.096 | 3.4073 | 3.2145 | 3.4245 | 4.2437 | 3.9971 | 41.9336 | 2861 | 1.2827 | 1.5938 | 2.4198 | 3.7417 | 4.6999 | 5.664 | 6.0516 | 5.1495 | 3.8406 | 2.6911 | 1.8394 | 1.3183 | 40.2925 | 2861 | 5 | 10
2863 | 3.4759 | 3.443 | 3.8624 | 3.7245 | 3.3593 | 2.73 | 3.1033 | 3.4041 | 3.2169 | 3.4547 | 4.2534 | 3.9917 | 42.0192 | 2863 | 1.2769 | 1.5872 | 2.4125 | 3.7347 | 4.7161 | 5.676 | 6.0517 | 5.1487 | 3.8374 | 2.6884 | 1.836 | 1.3149 | 40.2804 | 2863 | 5 | 10
2864 | 3.4668 | 3.4284 | 3.8431 | 3.7149 | 3.3609 | 2.7847 | 3.1535 | 3.3992 | 3.2295 | 3.4942 | 4.2828 | 3.9876 | 42.1457 | 2864 | 1.2508 | 1.5616 | 2.4068 | 3.7423 | 4.7354 | 5.6716 | 6.0606 | 5.1507 | 3.7965 | 2.6564 | 1.8096 | 1.2862 | 40.1285 | 2864 | 5 | 10
2865 | 3.4799 | 3.4391 | 3.8822 | 3.7476 | 3.3942 | 2.7846 | 3.1445 | 3.4195 | 3.2466 | 3.5052 | 4.287 | 3.9983 | 42.3287 | 2865 | 1.2616 | 1.5723 | 2.3974 | 3.7352 | 4.7184 | 5.6636 | 6.0408 | 5.1319 | 3.8014 | 2.6693 | 1.8205 | 1.2933 | 40.1057 | 2865 | 5 | 10
2871 | 3.4945 | 3.6132 | 3.8945 | 3.7267 | 3.3058 | 2.4924 | 2.8264 | 3.3713 | 3.054 | 3.0331 | 4.24 | 4.1618 | 41.2138 | 2871 | 1.3706 | 1.6413 | 2.5034 | 3.743 | 4.6008 | 5.5869 | 5.9467 | 5.179 | 3.8644 | 2.7306 | 1.9156 | 1.3976 | 40.4799 | 2871 | 5 | 10
2872 | 3.4484 | 3.6065 | 3.9051 | 3.7356 | 3.3133 | 2.4671 | 2.8424 | 3.3065 | 3.0577 | 3.0297 | 4.2379 | 4.1271 | 41.0773 | 2872 | 1.3626 | 1.6356 | 2.5001 | 3.7549 | 4.6427 | 5.6015 | 5.972 | 5.178 | 3.8734 | 2.7563 | 1.9095 | 1.3879 | 40.5745 | 2872 | 5 | 10
2873 | 3.5856 | 3.5093 | 4.1196 | 3.9512 | 3.6505 | 2.7454 | 3.118 | 3.5689 | 3.423 | 3.5338 | 4.5443 | 4.1966 | 43.9461 | 2873 | 1.2813 | 1.5893 | 2.4398 | 3.6885 | 4.5656 | 5.4586 | 5.8044 | 5.0223 | 3.7539 | 2.6975 | 1.87 | 1.3219 | 39.4931 | 2873 | 5 | 10
2874 | 3.4928 | 3.6057 | 4.0491 | 3.8318 | 3.4284 | 2.465 | 2.8433 | 3.3968 | 3.1631 | 3.0762 | 4.3951 | 4.1885 | 41.9358 | 2874 | 1.3566 | 1.6317 | 2.49 | 3.728 | 4.5961 | 5.5118 | 5.8784 | 5.0989 | 3.8395 | 2.7554 | 1.9197 | 1.4015 | 40.2076 | 2874 | 5 | 10
2877 | 3.5693 | 3.6028 | 4.1394 | 3.9102 | 3.5271 | 2.5822 | 2.9497 | 3.5207 | 3.2966 | 3.2646 | 4.5052 | 4.2307 | 43.0985 | 2877 | 1.3299 | 1.6112 | 2.4706 | 3.7192 | 4.5759 | 5.4914 | 5.8476 | 5.0776 | 3.8058 | 2.7371 | 1.9025 | 1.3825 | 39.9514 | 2877 | 5 | 10
2878 | 3.5531 | 3.6165 | 3.8915 | 3.7287 | 3.3002 | 2.5473 | 2.8362 | 3.4582 | 3.0757 | 3.088 | 4.2481 | 4.1951 | 41.5385 | 2878 | 1.3654 | 1.6489 | 2.4904 | 3.7315 | 4.5903 | 5.5544 | 5.9488 | 5.1723 | 3.8658 | 2.7298 | 1.9178 | 1.401 | 40.4163 | 2878 | 5 | 10
2879 | 3.5782 | 3.5192 | 4.1435 | 3.8973 | 3.5279 | 2.544 | 2.8564 | 3.5725 | 3.2816 | 3.2275 | 4.5166 | 4.2113 | 42.876 | 2879 | 1.3553 | 1.6468 | 2.4911 | 3.6976 | 4.5216 | 5.424 | 5.7638 | 5.0391 | 3.8278 | 2.7223 | 1.9422 | 1.42 | 39.8518 | 2879 | 5 | 10
2881 | 3.5626 | 3.5638 | 4.1265 | 3.8908 | 3.5106 | 2.5449 | 2.8853 | 3.5267 | 3.2658 | 3.2148 | 4.4918 | 4.2155 | 42.7991 | 2881 | 1.3469 | 1.6321 | 2.482 | 3.7098 | 4.5508 | 5.4597 | 5.8109 | 5.0609 | 3.8219 | 2.7325 | 1.9247 | 1.4051 | 39.9372 | 2881 | 5 | 10
2882 | 3.5178 | 3.5488 | 4.0606 | 3.8285 | 3.4352 | 2.4523 | 2.7733 | 3.4572 | 3.1551 | 3.0635 | 4.4096 | 4.1859 | 41.8878 | 2882 | 1.3739 | 1.6576 | 2.4908 | 3.7083 | 4.5401 | 5.4444 | 5.8063 | 5.0577 | 3.8511 | 2.7401 | 1.9477 | 1.4351 | 40.0528 | 2882 | 5 | 10
2885 | 3.4787 | 3.5259 | 3.8428 | 3.7056 | 3.3346 | 2.5932 | 2.9666 | 3.3945 | 3.131 | 3.2139 | 4.2076 | 4.0602 | 41.4545 | 2885 | 1.3408 | 1.6404 | 2.4759 | 3.7676 | 4.6658 | 5.6114 | 5.9751 | 5.1851 | 3.8913 | 2.7403 | 1.8915 | 1.3678 | 40.553 | 2885 | 5 | 10
2886 | 3.4814 | 3.5148 | 3.9638 | 3.801 | 3.3916 | 2.6339 | 2.9709 | 3.3731 | 3.1757 | 3.3198 | 4.2837 | 4.0662 | 41.976 | 2886 | 1.3231 | 1.621 | 2.4569 | 3.7572 | 4.6674 | 5.5942 | 5.9763 | 5.158 | 3.8683 | 2.7452 | 1.8849 | 1.3599 | 40.4124 | 2886 | 5 | 10
2888 | 3.4671 | 3.4533 | 3.902 | 3.7592 | 3.3421 | 2.6582 | 2.9595 | 3.3541 | 3.1376 | 3.3582 | 4.2048 | 4 | 41.596 | 2888 | 1.3255 | 1.634 | 2.4599 | 3.774 | 4.6768 | 5.6261 | 6.0112 | 5.1931 | 3.9127 | 2.7513 | 1.893 | 1.3652 | 40.623 | 2888 | 5 | 10
2889 | 3.448 | 3.5061 | 3.8993 | 3.7477 | 3.3279 | 2.5784 | 2.9151 | 3.3194 | 3.1033 | 3.2307 | 4.2087 | 4.0354 | 41.32 | 2889 | 1.3393 | 1.6358 | 2.4763 | 3.7721 | 4.6733 | 5.6218 | 6.0041 | 5.1915 | 3.9059 | 2.7614 | 1.9 | 1.3733 | 40.6547 | 2889 | 5 | 10
2891 | 3.5502 | 3.4566 | 4.0902 | 3.8896 | 3.5739 | 2.6154 | 2.9526 | 3.518 | 3.3208 | 3.3963 | 4.4917 | 4.1661 | 43.0213 | 2891 | 1.3253 | 1.6339 | 2.4884 | 3.6759 | 4.5495 | 5.4643 | 5.8038 | 4.9949 | 3.801 | 2.7432 | 1.9198 | 1.3713 | 39.7714 | 2891 | 5 | 10
2892 | 3.6159 | 3.5511 | 4.1862 | 3.9503 | 3.5945 | 2.6466 | 2.9836 | 3.6154 | 3.3752 | 3.381 | 4.573 | 4.2393 | 43.7122 | 2892 | 1.3212 | 1.6141 | 2.4655 | 3.6996 | 4.5381 | 5.4464 | 5.7888 | 5.041 | 3.7916 | 2.7162 | 1.9071 | 1.3813 | 39.7109 | 2892 | 5 | 10
2893 | 3.532 | 3.5399 | 4.0393 | 3.862 | 3.4753 | 2.6973 | 3.0452 | 3.458 | 3.2715 | 3.4128 | 4.3854 | 4.1212 | 42.8399 | 2893 | 1.3049 | 1.6027 | 2.4346 | 3.7357 | 4.6534 | 5.554 | 5.9305 | 5.1123 | 3.8144 | 2.7204 | 1.8654 | 1.3436 | 40.0717 | 2893 | 5 | 10
2894 | 3.5824 | 3.491 | 4.1326 | 3.9225 | 3.596 | 2.648 | 2.986 | 3.5717 | 3.3592 | 3.4121 | 4.5339 | 4.1943 | 43.4298 | 2894 | 1.3171 | 1.6215 | 2.4719 | 3.6809 | 4.5409 | 5.4506 | 5.791 | 5.0134 | 3.7908 | 2.7223 | 1.9084 | 1.3669 | 39.6757 | 2894 | 5 | 10
2895 | 3.4596 | 3.4183 | 3.8591 | 3.7396 | 3.4176 | 2.8687 | 3.2098 | 3.4191 | 3.2639 | 3.5505 | 4.3178 | 3.9873 | 42.5112 | 2895 | 1.2313 | 1.5429 | 2.3946 | 3.7481 | 4.7348 | 5.6435 | 6.0388 | 5.1356 | 3.7394 | 2.6322 | 1.7908 | 1.2511 | 39.8832 | 2895 | 5 | 10
2896 | 3.4708 | 3.4283 | 3.8971 | 3.7751 | 3.4739 | 2.9055 | 3.2369 | 3.4494 | 3.3028 | 3.5902 | 4.3422 | 3.9999 | 42.8721 | 2896 | 1.2283 | 1.5407 | 2.3775 | 3.7452 | 4.7148 | 5.6205 | 6.0141 | 5.1061 | 3.7112 | 2.6259 | 1.7867 | 1.238 | 39.7089 | 2896 | 5 | 10
2898 | 3.6135 | 3.5432 | 4.1711 | 3.9608 | 3.6274 | 2.7025 | 3.0566 | 3.6075 | 3.4097 | 3.467 | 4.574 | 4.2291 | 43.9625 | 2898 | 1.299 | 1.5983 | 2.4489 | 3.6925 | 4.5473 | 5.4554 | 5.801 | 5.0326 | 3.7698 | 2.7077 | 1.8849 | 1.3496 | 39.5869 | 2898 | 5 | 10
2903 | 3.4707 | 3.4421 | 3.8838 | 3.7445 | 3.3494 | 2.7002 | 3.0291 | 3.3766 | 3.1746 | 3.4135 | 4.2266 | 3.9917 | 41.8028 | 2903 | 1.3012 | 1.611 | 2.436 | 3.7552 | 4.6986 | 5.6534 | 6.0321 | 5.1736 | 3.8784 | 2.7212 | 1.8658 | 1.3407 | 40.4672 | 2903 | 5 | 10
2904 | 3.479 | 3.4436 | 3.8907 | 3.7519 | 3.3767 | 2.742 | 3.0869 | 3.4022 | 3.2151 | 3.4625 | 4.2615 | 3.9991 | 42.1111 | 2904 | 1.2823 | 1.5924 | 2.4154 | 3.7427 | 4.7072 | 5.6563 | 6.0326 | 5.1493 | 3.8396 | 2.6962 | 1.8438 | 1.3184 | 40.2762 | 2904 | 5 | 10
2905 | 3.4674 | 3.4466 | 3.8848 | 3.7451 | 3.3402 | 2.6746 | 2.9913 | 3.364 | 3.1514 | 3.3791 | 4.2083 | 3.9929 | 41.6458 | 2905 | 1.3149 | 1.6245 | 2.45 | 3.7665 | 4.6872 | 5.6418 | 6.0238 | 5.1868 | 3.9 | 2.7376 | 1.8809 | 1.3544 | 40.5685 | 2905 | 5 | 10
2906 | 3.4719 | 3.4468 | 3.8718 | 3.7331 | 3.3497 | 2.7 | 3.0476 | 3.3851 | 3.1843 | 3.4131 | 4.2305 | 3.9936 | 41.8274 | 2906 | 1.2964 | 1.6063 | 2.4318 | 3.7509 | 4.7007 | 5.658 | 6.037 | 5.1676 | 3.8684 | 2.7129 | 1.8585 | 1.3347 | 40.4233 | 2906 | 5 | 10
2907 | 3.4725 | 3.445 | 3.8981 | 3.7569 | 3.3547 | 2.6957 | 3.0118 | 3.3736 | 3.1695 | 3.4085 | 4.2268 | 3.9963 | 41.8095 | 2907 | 1.3072 | 1.6169 | 2.4411 | 3.7605 | 4.6908 | 5.6409 | 6.0223 | 5.1765 | 3.8853 | 2.729 | 1.873 | 1.3467 | 40.4901 | 2907 | 5 | 10
2908 | 3.4793 | 3.4461 | 3.8982 | 3.7579 | 3.3755 | 2.7315 | 3.0675 | 3.3971 | 3.206 | 3.4505 | 4.2566 | 4.0016 | 42.0679 | 2908 | 1.2891 | 1.599 | 2.4219 | 3.7473 | 4.7013 | 5.6481 | 6.0261 | 5.1546 | 3.8499 | 2.7049 | 1.8517 | 1.3259 | 40.3196 | 2908 | 5 | 10
2909 | 3.4846 | 3.4531 | 3.9148 | 3.7722 | 3.3886 | 2.7332 | 3.0629 | 3.4025 | 3.2115 | 3.4524 | 4.2664 | 4.0114 | 42.1536 | 2909 | 1.2921 | 1.6018 | 2.4235 | 3.7498 | 4.6935 | 5.6327 | 6.0133 | 5.1512 | 3.8479 | 2.7078 | 1.8547 | 1.3279 | 40.296 | 2909 | 5 | 10
2910 | 3.4771 | 3.4514 | 3.9133 | 3.7697 | 3.3643 | 2.6934 | 3.0029 | 3.3767 | 3.1715 | 3.4064 | 4.2335 | 4.0051 | 41.8653 | 2910 | 1.3116 | 1.6211 | 2.4444 | 3.7633 | 4.6833 | 5.6267 | 6.0103 | 5.1754 | 3.8871 | 2.734 | 1.8778 | 1.3509 | 40.4859 | 2910 | 5 | 10
2911 | 3.4909 | 3.4548 | 3.92 | 3.7789 | 3.4164 | 2.7736 | 3.1159 | 3.4256 | 3.2483 | 3.4962 | 4.2967 | 4.0177 | 42.4351 | 2911 | 1.2748 | 1.5851 | 2.4045 | 3.7423 | 4.6971 | 5.6311 | 6.0124 | 5.1283 | 3.8099 | 2.6843 | 1.8347 | 1.3055 | 40.11 | 2911 | 5 | 10
2914 | 3.4716 | 3.4594 | 3.8653 | 3.7267 | 3.3451 | 2.6745 | 3.0263 | 3.3834 | 3.1715 | 3.3751 | 4.2192 | 4.0013 | 41.7195 | 2914 | 1.3071 | 1.6165 | 2.443 | 3.7591 | 4.6895 | 5.6455 | 6.0272 | 5.1741 | 3.8794 | 2.7225 | 1.8679 | 1.3435 | 40.4752 | 2914 | 5 | 10
2915 | 3.4704 | 3.4688 | 3.8653 | 3.7275 | 3.3398 | 2.6515 | 2.9946 | 3.3767 | 3.1517 | 3.3358 | 4.2063 | 4.0088 | 41.5973 | 2915 | 1.3204 | 1.6287 | 2.4561 | 3.7682 | 4.6813 | 5.6331 | 6.0126 | 5.1848 | 3.8962 | 2.7368 | 1.8812 | 1.3556 | 40.5552 | 2915 | 5 | 10
2916 | 3.4742 | 3.4601 | 3.8556 | 3.7168 | 3.3503 | 2.6865 | 3.0609 | 3.3961 | 3.1927 | 3.396 | 4.231 | 4.0004 | 41.8205 | 2916 | 1.2956 | 1.6058 | 2.4322 | 3.7508 | 4.6939 | 5.6538 | 6.0384 | 5.162 | 3.8603 | 2.7072 | 1.854 | 1.3313 | 40.3853 | 2916 | 5 | 10
2917 | 3.4941 | 3.4522 | 3.9271 | 3.7926 | 3.4668 | 2.8491 | 3.1955 | 3.4552 | 3.3007 | 3.5675 | 4.3375 | 4.0211 | 42.8596 | 2917 | 1.2477 | 1.5602 | 2.3763 | 3.7436 | 4.6933 | 5.6194 | 6.01 | 5.0962 | 3.7472 | 2.6474 | 1.8048 | 1.265 | 39.8113 | 2917 | 5 | 10
2918 | 3.4777 | 3.4446 | 3.8945 | 3.7546 | 3.3707 | 2.7278 | 3.0638 | 3.3941 | 3.2018 | 3.4464 | 4.2521 | 3.9992 | 42.0272 | 2918 | 1.2899 | 1.5998 | 2.4231 | 3.7475 | 4.7024 | 5.6509 | 6.0284 | 5.1571 | 3.8532 | 2.7063 | 1.8527 | 1.3273 | 40.3387 | 2918 | 5 | 10
2919 | 3.5116 | 3.4767 | 3.9686 | 3.8207 | 3.4664 | 2.7989 | 3.1376 | 3.4567 | 3.2878 | 3.5271 | 4.3448 | 4.0506 | 42.8475 | 2919 | 1.2719 | 1.5817 | 2.397 | 3.7393 | 4.6825 | 5.5918 | 5.9774 | 5.104 | 3.7818 | 2.6773 | 1.8296 | 1.2989 | 39.9332 | 2919 | 5 | 10
2920 | 3.4939 | 3.4696 | 3.947 | 3.7974 | 3.4013 | 2.7139 | 3.0307 | 3.4043 | 3.2077 | 3.4329 | 4.2762 | 4.0318 | 42.2066 | 2920 | 1.3053 | 1.6137 | 2.4349 | 3.7543 | 4.6786 | 5.6039 | 5.9873 | 5.1526 | 3.8593 | 2.7235 | 1.8687 | 1.3427 | 40.3248 | 2920 | 5 | 10
2921 | 3.523 | 3.4956 | 3.9996 | 3.8413 | 3.4634 | 2.7562 | 3.0866 | 3.4541 | 3.2726 | 3.4883 | 4.3482 | 4.0731 | 42.8022 | 2921 | 1.2922 | 1.5995 | 2.4164 | 3.7377 | 4.6735 | 5.5694 | 5.9516 | 5.1138 | 3.8111 | 2.7027 | 1.851 | 1.3268 | 40.0456 | 2921 | 5 | 10
3031 | 2.7659 | 2.8187 | 3.1505 | 3.284 | 3.2207 | 3.1559 | 3.212 | 3.3 | 2.9132 | 3.2317 | 3.9134 | 3.4065 | 38.3724 | 3031 | 0.97937 | 1.2959 | 2.137 | 3.5174 | 4.6768 | 5.4522 | 5.8047 | 4.8202 | 3.3796 | 2.2875 | 1.4662 | 0.97983 | 36.7969 | 3031 | 5 | 9
3032 | 2.633 | 2.7225 | 3.0009 | 3.285 | 3.0887 | 3.0894 | 3.1086 | 3.0671 | 2.8335 | 3.2142 | 3.9989 | 3.3374 | 37.3793 | 3032 | 0.97576 | 1.2956 | 2.1249 | 3.4511 | 4.6192 | 5.3932 | 5.7715 | 4.801 | 3.3595 | 2.2763 | 1.4713 | 0.98325 | 36.5226 | 3032 | 5 | 9
3033 | 2.9269 | 2.9788 | 3.3538 | 3.4096 | 3.3383 | 3.2233 | 3.2698 | 3.4133 | 3.0229 | 3.3232 | 4.0252 | 3.555 | 39.8399 | 3033 | 1.0006 | 1.3172 | 2.1793 | 3.5344 | 4.7084 | 5.5184 | 5.8539 | 4.8738 | 3.3965 | 2.3475 | 1.5173 | 0.99779 | 37.245 | 3033 | 5 | 9
3034 | 2.5748 | 2.6834 | 2.9626 | 3.2586 | 3.0845 | 3.0871 | 3.1052 | 3.0923 | 2.8206 | 3.21 | 4.0107 | 3.3123 | 37.202 | 3034 | 0.94435 | 1.2697 | 2.0959 | 3.4129 | 4.5604 | 5.3139 | 5.6944 | 4.7539 | 3.2983 | 2.2434 | 1.4259 | 0.95435 | 35.9674 | 3034 | 5 | 9
3036 | 2.7075 | 2.8144 | 3.0822 | 3.4003 | 3.121 | 3.1196 | 3.1084 | 3.0158 | 2.8944 | 3.2802 | 4.1502 | 3.4388 | 38.1329 | 3036 | 0.99667 | 1.3241 | 2.1366 | 3.4466 | 4.5723 | 5.3926 | 5.7594 | 4.8013 | 3.3812 | 2.2877 | 1.4869 | 1.0118 | 36.5971 | 3036 | 5 | 9
3037 | 2.569 | 2.6963 | 2.9901 | 3.3054 | 3.1163 | 3.1149 | 3.1197 | 3.1336 | 2.8554 | 3.2469 | 4.105 | 3.3538 | 37.6064 | 3037 | 0.92527 | 1.2469 | 2.0563 | 3.3494 | 4.4849 | 5.23 | 5.6013 | 4.6742 | 3.2565 | 2.1993 | 1.385 | 0.93243 | 35.3415 | 3037 | 5 | 9
3038 | 2.7811 | 2.8657 | 3.1319 | 3.4382 | 3.1286 | 3.1262 | 3.1179 | 2.9916 | 2.9127 | 3.2919 | 4.1446 | 3.4742 | 38.4045 | 3038 | 1.0276 | 1.3503 | 2.1661 | 3.4887 | 4.6276 | 5.4663 | 5.8394 | 4.8616 | 3.4448 | 2.3283 | 1.5335 | 1.044 | 37.1782 | 3038 | 5 | 9
3042 | 2.6323 | 2.7832 | 3.0591 | 3.4293 | 3.1012 | 3.0452 | 2.9989 | 2.9379 | 2.8919 | 3.2689 | 4.283 | 3.4524 | 37.8833 | 3042 | 1.0138 | 1.3322 | 2.1514 | 3.395 | 4.5034 | 5.3286 | 5.7342 | 4.8204 | 3.414 | 2.3043 | 1.476 | 1.0059 | 36.4794 | 3042 | 5 | 9
3043 | 2.7211 | 2.768 | 3.1064 | 3.2337 | 3.3594 | 3.2911 | 3.3525 | 3.4994 | 2.9878 | 3.229 | 3.8319 | 3.3862 | 38.7665 | 3043 | 0.90285 | 1.2079 | 2.0396 | 3.4068 | 4.6235 | 5.2998 | 5.6392 | 4.6541 | 3.224 | 2.184 | 1.357 | 0.88326 | 35.4219 | 3043 | 5 | 9
3044 | 2.6943 | 2.8308 | 3.0876 | 3.4412 | 3.1054 | 3.0776 | 3.0355 | 2.9312 | 2.9041 | 3.2836 | 4.2525 | 3.4729 | 38.1165 | 3044 | 1.0263 | 1.348 | 2.1621 | 3.4241 | 4.5318 | 5.3687 | 5.7754 | 4.8378 | 3.4251 | 2.3129 | 1.4985 | 1.0226 | 36.7334 | 3044 | 5 | 9
3045 | 2.5659 | 2.6366 | 2.9255 | 3.1118 | 3.1085 | 3.0902 | 3.16 | 3.2291 | 2.7982 | 3.1328 | 3.77 | 3.2326 | 36.7614 | 3045 | 0.93749 | 1.253 | 2.0875 | 3.4441 | 4.6405 | 5.3891 | 5.7527 | 4.7474 | 3.3063 | 2.2377 | 1.419 | 0.93841 | 36.1532 | 3045 | 5 | 9
3046 | 2.4744 | 2.5472 | 2.8248 | 3.0167 | 3.0788 | 3.0702 | 3.1548 | 3.2436 | 2.7577 | 3.0792 | 3.6755 | 3.1489 | 36.0719 | 3046 | 0.90754 | 1.2233 | 2.0567 | 3.4075 | 4.6227 | 5.3584 | 5.7167 | 4.7001 | 3.256 | 2.2052 | 1.3861 | 0.9045 | 35.7446 | 3046 | 5 | 9
3047 | 2.8043 | 2.8503 | 3.2048 | 3.3147 | 3.4517 | 3.3658 | 3.4149 | 3.5746 | 3.0594 | 3.2865 | 3.8931 | 3.469 | 39.689 | 3047 | 0.90514 | 1.2177 | 2.0399 | 3.3993 | 4.6174 | 5.2865 | 5.6096 | 4.6416 | 3.2125 | 2.1833 | 1.3665 | 0.89223 | 35.3718 | 3047 | 5 | 9
3048 | 2.9565 | 3.0226 | 3.4052 | 3.4341 | 3.4464 | 3.3198 | 3.3563 | 3.5268 | 3.0963 | 3.3773 | 4.0434 | 3.6006 | 40.5854 | 3048 | 0.97631 | 1.2815 | 2.1406 | 3.4886 | 4.6872 | 5.4438 | 5.7717 | 4.7961 | 3.3452 | 2.3111 | 1.4757 | 0.97045 | 36.6883 | 3048 | 5 | 9
3049 | 2.9024 | 2.9432 | 3.3047 | 3.4021 | 3.2481 | 3.1449 | 3.1999 | 3.2999 | 2.9658 | 3.2846 | 4.0225 | 3.5219 | 39.24 | 3049 | 1.0224 | 1.3497 | 2.2091 | 3.5713 | 4.7152 | 5.5695 | 5.9124 | 4.9259 | 3.4411 | 2.3726 | 1.5455 | 1.0191 | 37.6536 | 3049 | 5 | 10
3051 | 2.8911 | 2.9318 | 3.2448 | 3.4635 | 3.1652 | 3.0875 | 3.1303 | 3.0854 | 2.9358 | 3.2942 | 4.0963 | 3.5251 | 38.8508 | 3051 | 1.0591 | 1.3756 | 2.2331 | 3.5932 | 4.7294 | 5.5462 | 5.9589 | 4.9711 | 3.5285 | 2.4044 | 1.5664 | 1.0622 | 38.0281 | 3051 | 5 | 9
3052 | 2.7761 | 2.8248 | 3.1374 | 3.351 | 3.1441 | 3.0955 | 3.1372 | 3.1283 | 2.8863 | 3.2391 | 3.9917 | 3.4203 | 38.1318 | 3052 | 1.0212 | 1.333 | 2.1864 | 3.5453 | 4.711 | 5.5102 | 5.8875 | 4.8976 | 3.4569 | 2.3448 | 1.5267 | 1.021 | 37.4415 | 3052 | 5 | 10
3053 | 2.7407 | 2.8006 | 3.0935 | 3.3543 | 3.1144 | 3.093 | 3.1177 | 3.0601 | 2.8707 | 3.2378 | 4.0165 | 3.4029 | 37.9022 | 3053 | 1.0196 | 1.3293 | 2.1743 | 3.5166 | 4.6932 | 5.4949 | 5.8683 | 4.8809 | 3.4486 | 2.3346 | 1.5305 | 1.0234 | 37.3141 | 3053 | 5 | 9
3054 | 2.766 | 2.8158 | 3.1374 | 3.3147 | 3.1686 | 3.1141 | 3.1631 | 3.1984 | 2.8904 | 3.2296 | 3.9511 | 3.4069 | 38.1562 | 3054 | 1.0044 | 1.3188 | 2.1671 | 3.5366 | 4.6951 | 5.4938 | 5.8552 | 4.868 | 3.4242 | 2.3208 | 1.5023 | 1.0047 | 37.1911 | 3054 | 5 | 10
3055 | 2.8492 | 2.9038 | 3.2587 | 3.3461 | 3.3138 | 3.2222 | 3.2715 | 3.3991 | 2.9879 | 3.2873 | 3.9648 | 3.4882 | 39.2926 | 3055 | 0.9752 | 1.2914 | 2.1408 | 3.5067 | 4.6891 | 5.4538 | 5.8011 | 4.8188 | 3.3635 | 2.2996 | 1.4758 | 0.97374 | 36.7896 | 3055 | 5 | 9
3057 | 2.7656 | 2.8239 | 3.1576 | 3.2749 | 3.2905 | 3.2227 | 3.2771 | 3.3931 | 2.953 | 3.2491 | 3.8989 | 3.4176 | 38.7239 | 3057 | 0.94505 | 1.2609 | 2.092 | 3.473 | 4.6652 | 5.3712 | 5.733 | 4.7481 | 3.3258 | 2.2442 | 1.4256 | 0.94344 | 36.2274 | 3057 | 5 | 9
3060 | 2.9155 | 2.9524 | 3.2841 | 3.4606 | 3.1927 | 3.0953 | 3.148 | 3.1506 | 2.9508 | 3.2974 | 4.0858 | 3.5411 | 39.0743 | 3060 | 1.0551 | 1.377 | 2.2384 | 3.6033 | 4.7335 | 5.5628 | 5.9633 | 4.9727 | 3.5174 | 2.407 | 1.565 | 1.0552 | 38.0508 | 3060 | 5 | 10
3062 | 2.9429 | 2.9804 | 3.3268 | 3.4645 | 3.2164 | 3.1027 | 3.1629 | 3.2058 | 2.9679 | 3.3052 | 4.0891 | 3.5647 | 39.3294 | 3062 | 1.0523 | 1.3756 | 2.2368 | 3.5996 | 4.7323 | 5.5796 | 5.9579 | 4.9682 | 3.5038 | 2.4106 | 1.5712 | 1.0525 | 38.0404 | 3062 | 5 | 10
3063 | 2.8638 | 2.9041 | 3.2431 | 3.3956 | 3.1999 | 3.1158 | 3.1668 | 3.2098 | 2.9338 | 3.2691 | 4.021 | 3.4896 | 38.8124 | 3063 | 1.0298 | 1.354 | 2.2116 | 3.5771 | 4.7169 | 5.552 | 5.9217 | 4.933 | 3.4654 | 2.3716 | 1.5421 | 1.0278 | 37.703 | 3063 | 5 | 10
3064 | 2.863 | 2.9032 | 3.2316 | 3.4137 | 3.1813 | 3.1028 | 3.1502 | 3.1583 | 2.9284 | 3.2736 | 4.0421 | 3.4927 | 38.7408 | 3064 | 1.0396 | 1.3604 | 2.219 | 3.5832 | 4.7233 | 5.546 | 5.9348 | 4.9448 | 3.4891 | 2.381 | 1.5481 | 1.0385 | 37.8078 | 3064 | 5 | 10
3070 | 2.6781 | 2.7382 | 3.056 | 3.1956 | 3.2447 | 3.1943 | 3.2593 | 3.3713 | 2.9063 | 3.1992 | 3.8262 | 3.3388 | 38.008 | 3070 | 0.92699 | 1.2375 | 2.0704 | 3.4454 | 4.6417 | 5.3499 | 5.7104 | 4.714 | 3.2864 | 2.2196 | 1.3965 | 0.91851 | 35.9172 | 3070 | 5 | 9
3071 | 3.0298 | 3.1175 | 3.5003 | 3.5298 | 3.6264 | 3.4791 | 3.505 | 3.669 | 3.2364 | 3.489 | 4.1245 | 3.7078 | 42.0148 | 3071 | 0.9483 | 1.2474 | 2.0809 | 3.4215 | 4.6084 | 5.3238 | 5.6145 | 4.6359 | 3.2667 | 2.2454 | 1.3993 | 0.92071 | 35.7129 | 3071 | 5 | 9
3076 | 2.9538 | 2.9999 | 3.2823 | 3.5451 | 3.1626 | 3.1025 | 3.1203 | 2.9896 | 2.9641 | 3.332 | 4.1809 | 3.5878 | 39.2209 | 3076 | 1.0852 | 1.3983 | 2.2409 | 3.5836 | 4.7116 | 5.5658 | 5.9798 | 5.0195 | 3.5637 | 2.438 | 1.6081 | 1.1003 | 38.2949 | 3076 | 5 | 9
3077 | 2.6484 | 2.7716 | 3.0498 | 3.3882 | 3.1141 | 3.1009 | 3.0814 | 3.0236 | 2.8809 | 3.2713 | 4.1778 | 3.4168 | 37.9248 | 3077 | 0.98055 | 1.3057 | 2.1249 | 3.4152 | 4.5282 | 5.3367 | 5.7067 | 4.7808 | 3.3517 | 2.2734 | 1.4569 | 0.99015 | 36.251 | 3077 | 5 | 9
3079 | 2.9095 | 2.9834 | 3.2236 | 3.5471 | 3.1324 | 3.1311 | 3.1003 | 2.8902 | 2.9574 | 3.334 | 4.228 | 3.5727 | 39.0097 | 3079 | 1.0808 | 1.3953 | 2.2136 | 3.5279 | 4.6512 | 5.53 | 5.942 | 4.9894 | 3.5461 | 2.413 | 1.608 | 1.1052 | 38.0026 | 3079 | 5 | 10
3082 | 2.806 | 2.8638 | 3.2102 | 3.3067 | 3.3829 | 3.3005 | 3.3511 | 3.4973 | 3.0172 | 3.2841 | 3.9144 | 3.4641 | 39.3983 | 3082 | 0.92406 | 1.2404 | 2.0676 | 3.4389 | 4.6521 | 5.3267 | 5.6802 | 4.6993 | 3.2763 | 2.2209 | 1.4033 | 0.9177 | 35.8475 | 3082 | 5 | 9
3084 | 2.9302 | 2.9997 | 3.3684 | 3.4324 | 3.5378 | 3.4201 | 3.4561 | 3.6179 | 3.1482 | 3.3951 | 4.0226 | 3.6001 | 40.9286 | 3084 | 0.93121 | 1.2384 | 2.0668 | 3.4169 | 4.6183 | 5.3128 | 5.6225 | 4.649 | 3.2491 | 2.2224 | 1.3928 | 0.91363 | 35.6338 | 3084 | 5 | 9
3086 | 2.8834 | 2.9469 | 3.3101 | 3.3743 | 3.4267 | 3.3224 | 3.365 | 3.5225 | 3.0646 | 3.3367 | 3.9817 | 3.5372 | 40.0715 | 3086 | 0.94609 | 1.2565 | 2.0982 | 3.4567 | 4.6655 | 5.3738 | 5.7136 | 4.735 | 3.3029 | 2.2585 | 1.4333 | 0.93992 | 36.1801 | 3086 | 5 | 9
3087 | 2.8692 | 2.9291 | 3.2017 | 3.4966 | 3.1419 | 3.1244 | 3.1218 | 2.9738 | 2.9376 | 3.3122 | 4.161 | 3.5259 | 38.7952 | 3087 | 1.0594 | 1.3757 | 2.2058 | 3.5401 | 4.6749 | 5.5228 | 5.9222 | 4.9555 | 3.5155 | 2.389 | 1.5789 | 1.0772 | 37.8171 | 3087 | 5 | 9
3101 | 2.5962 | 2.6675 | 2.9557 | 3.1871 | 3.0833 | 3.0746 | 3.1235 | 3.1372 | 2.7997 | 3.1604 | 3.8587 | 3.2685 | 36.9124 | 3101 | 0.96505 | 1.2775 | 2.1177 | 3.4644 | 4.6622 | 5.4116 | 5.7921 | 4.8008 | 3.3545 | 2.2691 | 1.4596 | 0.96531 | 36.5399 | 3101 | 5 | 9
3102 | 2.5729 | 2.6465 | 2.9325 | 3.1521 | 3.0827 | 3.0735 | 3.1299 | 3.1616 | 2.7904 | 3.146 | 3.8239 | 3.2461 | 36.7581 | 3102 | 0.95258 | 1.2678 | 2.105 | 3.4531 | 4.6508 | 5.3953 | 5.776 | 4.7807 | 3.3328 | 2.2558 | 1.4421 | 0.95339 | 36.3653 | 3102 | 5 | 9
3103 | 2.6323 | 2.6983 | 2.9904 | 3.2323 | 3.0888 | 3.0788 | 3.1196 | 3.1128 | 2.8159 | 3.1787 | 3.8982 | 3.3003 | 37.1464 | 3103 | 0.98145 | 1.2895 | 2.134 | 3.48 | 4.6794 | 5.4423 | 5.8139 | 4.824 | 3.3832 | 2.2871 | 1.4835 | 0.98137 | 36.7799 | 3103 | 5 | 9
3104 | 2.5682 | 2.6453 | 2.9278 | 3.1715 | 3.0649 | 3.0633 | 3.1112 | 3.1196 | 2.783 | 3.1517 | 3.8546 | 3.2487 | 36.7098 | 3104 | 0.95815 | 1.2735 | 2.1123 | 3.452 | 4.6535 | 5.3914 | 5.7854 | 4.7959 | 3.3412 | 2.2636 | 1.4528 | 0.95789 | 36.4377 | 3104 | 5 | 9
3106 | 2.5021 | 2.5914 | 2.8651 | 3.1109 | 3.0427 | 3.0489 | 3.104 | 3.1305 | 2.7516 | 3.1255 | 3.8136 | 3.1977 | 36.284 | 3106 | 0.93228 | 1.2549 | 2.0872 | 3.4217 | 4.6207 | 5.3358 | 5.7475 | 4.761 | 3.2955 | 2.2364 | 1.4178 | 0.93227 | 36.043 | 3106 | 5 | 9
3109 | 2.6242 | 2.6968 | 2.9826 | 3.2455 | 3.0763 | 3.0737 | 3.1069 | 3.0809 | 2.812 | 3.1846 | 3.9264 | 3.3029 | 37.1129 | 3109 | 0.98178 | 1.2926 | 2.1345 | 3.4705 | 4.6688 | 5.4319 | 5.8106 | 4.8245 | 3.3802 | 2.288 | 1.4863 | 0.98268 | 36.7523 | 3109 | 5 | 9
3110 | 2.6595 | 2.7207 | 3.024 | 3.2172 | 3.1359 | 3.107 | 3.1604 | 3.2005 | 2.8422 | 3.1832 | 3.8662 | 3.316 | 37.4327 | 3110 | 0.97262 | 1.2822 | 2.1211 | 3.4905 | 4.6677 | 5.4302 | 5.79 | 4.8002 | 3.3709 | 2.27 | 1.4569 | 0.97462 | 36.6269 | 3110 | 5 | 10
3216 | 2.4318 | 2.4668 | 2.7854 | 3.0295 | 3.2151 | 3.2223 | 3.3177 | 3.4853 | 2.9456 | 3.1084 | 3.6774 | 3.1536 | 36.8389 | 3216 | 0.80757 | 1.1034 | 1.9018 | 3.2197 | 4.4802 | 5.1216 | 5.432 | 4.4377 | 3.0747 | 2.0202 | 1.2123 | 0.77969 | 33.5909 | 3216 | 5 | 9
3217 | 2.2573 | 2.2815 | 2.6026 | 2.9667 | 3.1038 | 3.2663 | 3.3259 | 3.5403 | 2.8747 | 3.0519 | 3.6534 | 3.0261 | 35.9505 | 3217 | 0.76617 | 1.0619 | 1.8592 | 3.127 | 4.3753 | 4.9971 | 5.2958 | 4.3491 | 2.9891 | 1.9554 | 1.158 | 0.7477 | 32.6818 | 3217 | 5 | 9
3218 | 2.5082 | 2.6377 | 2.9486 | 3.2534 | 3.1455 | 3.1746 | 3.1927 | 3.2849 | 2.8716 | 3.2425 | 4.0725 | 3.3269 | 37.659 | 3218 | 0.85886 | 1.1704 | 1.9525 | 3.2173 | 4.3893 | 5.0766 | 5.425 | 4.511 | 3.1276 | 2.0907 | 1.2866 | 0.85355 | 33.9594 | 3218 | 5 | 9
3220 | 2.349 | 2.4345 | 2.7356 | 3.0396 | 3.0847 | 3.1522 | 3.2121 | 3.3544 | 2.8035 | 3.1052 | 3.7786 | 3.121 | 36.1704 | 3220 | 0.82555 | 1.128 | 1.9272 | 3.2077 | 4.4201 | 5.0918 | 5.418 | 4.4703 | 3.0855 | 2.0551 | 1.2337 | 0.8208 | 33.6837 | 3220 | 5 | 9
3221 | 2.6933 | 2.7118 | 3.0778 | 3.2532 | 3.4357 | 3.3775 | 3.442 | 3.6156 | 3.111 | 3.2457 | 3.8464 | 3.3962 | 39.2061 | 3221 | 0.8248 | 1.1256 | 1.944 | 3.2672 | 4.4821 | 5.1515 | 5.4219 | 4.4417 | 3.0681 | 2.0683 | 1.2487 | 0.80611 | 33.8499 | 3221 | 5 | 9
3222 | 2.3937 | 2.4173 | 2.7467 | 3.0322 | 3.2224 | 3.2961 | 3.3845 | 3.5854 | 3.0009 | 3.1138 | 3.6909 | 3.1403 | 37.0242 | 3222 | 0.76623 | 1.0576 | 1.8503 | 3.1413 | 4.4073 | 5.0394 | 5.2951 | 4.3227 | 2.9801 | 1.9676 | 1.1719 | 0.74791 | 32.7474 | 3222 | 5 | 9
3223 | 2.5057 | 2.5371 | 2.894 | 3.2242 | 3.3724 | 3.6513 | 3.6685 | 3.9749 | 3.2075 | 3.2649 | 3.9514 | 3.3423 | 39.5942 | 3223 | 0.70499 | 0.9863 | 1.7217 | 2.928 | 4.1774 | 4.7637 | 4.9992 | 4.0814 | 2.7895 | 1.8351 | 1.0543 | 0.68089 | 30.7226 | 3223 | 5 | 9
3224 | 2.3014 | 2.3805 | 2.6564 | 2.9238 | 3.0166 | 3.0502 | 3.1407 | 3.2611 | 2.7165 | 3.0219 | 3.6197 | 3.0271 | 35.1159 | 3224 | 0.84724 | 1.1577 | 1.9684 | 3.31 | 4.5322 | 5.2204 | 5.5556 | 4.5659 | 3.1793 | 2.0972 | 1.2817 | 0.84665 | 34.5623 | 3224 | 5 | 9
3225 | 2.5277 | 2.6591 | 2.9837 | 3.3022 | 3.1649 | 3.191 | 3.1943 | 3.2893 | 2.8944 | 3.2691 | 4.1394 | 3.365 | 37.9801 | 3225 | 0.8569 | 1.1675 | 1.9474 | 3.1951 | 4.3628 | 5.0508 | 5.3932 | 4.5022 | 3.1117 | 2.0855 | 1.2859 | 0.8505 | 33.8095 | 3225 | 5 | 9
3226 | 2.248 | 2.2818 | 2.6072 | 2.988 | 3.0706 | 3.2323 | 3.2716 | 3.4744 | 2.8234 | 3.0588 | 3.6976 | 3.0275 | 35.7811 | 3226 | 0.77728 | 1.075 | 1.8649 | 3.1417 | 4.3671 | 5.0092 | 5.3128 | 4.3735 | 3.0078 | 1.9765 | 1.1839 | 0.76397 | 32.8538 | 3226 | 5 | 9
3227 | 2.4886 | 2.544 | 2.8907 | 3.2569 | 3.2962 | 3.5479 | 3.5265 | 3.806 | 3.0848 | 3.2796 | 4.0295 | 3.3317 | 39.0823 | 3227 | 0.73228 | 1.015 | 1.7542 | 2.9775 | 4.1939 | 4.7933 | 5.0586 | 4.1592 | 2.8567 | 1.864 | 1.0988 | 0.70935 | 31.2128 | 3227 | 5 | 9
3229 | 2.3958 | 2.4483 | 2.7322 | 2.9406 | 3.0801 | 3.0659 | 3.1646 | 3.2821 | 2.75 | 3.0225 | 3.5727 | 3.0691 | 35.5239 | 3229 | 0.87653 | 1.1889 | 2.0157 | 3.3897 | 4.6158 | 5.2964 | 5.6469 | 4.6516 | 3.2227 | 2.1523 | 1.3404 | 0.86996 | 35.2669 | 3229 | 5 | 9
3230 | 2.52 | 2.549 | 2.8885 | 3.1266 | 3.3192 | 3.3365 | 3.4242 | 3.6164 | 3.0823 | 3.1856 | 3.7781 | 3.2608 | 38.0871 | 3230 | 0.77528 | 1.0628 | 1.8513 | 3.1446 | 4.3992 | 5.0377 | 5.3097 | 4.3306 | 2.9832 | 1.9724 | 1.1789 | 0.75457 | 32.8001 | 3230 | 5 | 9
3234 | 2.467 | 2.5874 | 2.8722 | 3.1545 | 3.0696 | 3.0853 | 3.1268 | 3.1842 | 2.7876 | 3.1699 | 3.9312 | 3.2354 | 36.6713 | 3234 | 0.88893 | 1.2071 | 2.0085 | 3.3236 | 4.4838 | 5.2033 | 5.5696 | 4.6091 | 3.2163 | 2.1511 | 1.3398 | 0.88802 | 34.8891 | 3234 | 5 | 9
3235 | 2.3232 | 2.3737 | 2.6707 | 2.9435 | 3.0968 | 3.13 | 3.2263 | 3.3783 | 2.8163 | 3.0415 | 3.6116 | 3.0474 | 35.6591 | 3235 | 0.821 | 1.125 | 1.9296 | 3.2574 | 4.5078 | 5.1694 | 5.486 | 4.4895 | 3.1257 | 2.0526 | 1.2351 | 0.80578 | 34.0048 | 3235 | 5 | 9
3237 | 2.4267 | 2.5346 | 2.8429 | 3.1466 | 3.1231 | 3.1832 | 3.2209 | 3.3502 | 2.843 | 3.1797 | 3.9291 | 3.2268 | 37.0067 | 3237 | 0.83054 | 1.1352 | 1.9272 | 3.1891 | 4.3745 | 5.0542 | 5.3803 | 4.469 | 3.0721 | 2.057 | 1.2409 | 0.82583 | 33.5559 | 3237 | 5 | 9
3240 | 2.5973 | 2.6047 | 2.9704 | 3.1961 | 3.4072 | 3.4019 | 3.4918 | 3.6959 | 3.2016 | 3.2389 | 3.8308 | 3.3359 | 38.9726 | 3240 | 0.74961 | 1.0396 | 1.8155 | 3.0942 | 4.3422 | 4.9771 | 5.2524 | 4.2594 | 2.9307 | 1.9408 | 1.1536 | 0.72828 | 32.2833 | 3240 | 5 | 9
3241 | 2.4148 | 2.4293 | 2.77 | 3.0638 | 3.2664 | 3.3804 | 3.465 | 3.6893 | 3.0745 | 3.1395 | 3.7216 | 3.1754 | 37.59 | 3241 | 0.74594 | 1.0356 | 1.8131 | 3.0803 | 4.3642 | 4.9613 | 5.2255 | 4.2643 | 2.9365 | 1.9108 | 1.1308 | 0.71433 | 32.1827 | 3241 | 5 | 9
3242 | 2.534 | 2.5661 | 2.8862 | 3.07 | 3.24 | 3.1969 | 3.2823 | 3.4253 | 2.8955 | 3.1099 | 3.6723 | 3.2071 | 37.0856 | 3242 | 0.86972 | 1.1727 | 2.0059 | 3.3699 | 4.5901 | 5.2712 | 5.5924 | 4.6024 | 3.1844 | 2.1439 | 1.315 | 0.85188 | 34.9693 | 3242 | 5 | 9
3243 | 2.3671 | 2.3983 | 2.7146 | 2.9883 | 3.1734 | 3.2145 | 3.3095 | 3.4875 | 2.9226 | 3.0791 | 3.6436 | 3.0968 | 36.3953 | 3243 | 0.79176 | 1.0875 | 1.8895 | 3.2053 | 4.4649 | 5.1152 | 5.386 | 4.3989 | 3.0441 | 2.0142 | 1.2058 | 0.77485 | 33.378 | 3243 | 5 | 9
3244 | 2.705 | 2.7328 | 3.0879 | 3.2437 | 3.4161 | 3.352 | 3.414 | 3.5774 | 3.0546 | 3.2313 | 3.8258 | 3.3887 | 39.0292 | 3244 | 0.86141 | 1.1582 | 1.9871 | 3.3292 | 4.5627 | 5.2261 | 5.524 | 4.5434 | 3.1412 | 2.1214 | 1.2897 | 0.83586 | 34.5803 | 3244 | 5 | 9
3245 | 2.2818 | 2.3082 | 2.6346 | 3.005 | 3.128 | 3.3131 | 3.3596 | 3.5869 | 2.9039 | 3.0808 | 3.7038 | 3.0634 | 36.3691 | 3245 | 0.75948 | 1.0535 | 1.8411 | 3.1019 | 4.3449 | 4.9652 | 5.2557 | 4.3167 | 2.9656 | 1.9398 | 1.1457 | 0.74074 | 32.4302 | 3245 | 5 | 9
3246 | 2.293 | 2.3566 | 2.6722 | 3.012 | 3.0662 | 3.1644 | 3.2159 | 3.3772 | 2.7942 | 3.076 | 3.7393 | 3.0679 | 35.8348 | 3246 | 0.81308 | 1.1139 | 1.9139 | 3.181 | 4.4016 | 5.0571 | 5.3794 | 4.4303 | 3.0552 | 2.0399 | 1.2209 | 0.80261 | 33.409 | 3246 | 5 | 9
3249 | 2.3348 | 2.4139 | 2.7376 | 3.0828 | 3.0769 | 3.1676 | 3.1984 | 3.3469 | 2.7986 | 3.1205 | 3.8433 | 3.1302 | 36.2513 | 3249 | 0.826 | 1.1281 | 1.9238 | 3.1799 | 4.3791 | 5.0471 | 5.3738 | 4.4381 | 3.0658 | 2.0442 | 1.2279 | 0.81724 | 33.4509 | 3249 | 5 | 9
3251 | 3.0036 | 3.0829 | 3.4831 | 3.7578 | 3.8102 | 4.2431 | 4.0989 | 4.5717 | 3.6883 | 3.7163 | 4.6379 | 3.9566 | 46.0503 | 3251 | 0.63944 | 0.88439 | 1.5562 | 2.6538 | 3.862 | 4.3856 | 4.5781 | 3.7298 | 2.5364 | 1.6594 | 0.95234 | 0.61077 | 28.0483 | 3251 | 5 | 9
3253 | 2.2709 | 2.3191 | 2.6374 | 2.9894 | 3.0712 | 3.192 | 3.2451 | 3.4248 | 2.8112 | 3.0619 | 3.7009 | 3.0426 | 35.7666 | 3253 | 0.7934 | 1.0929 | 1.8908 | 3.1639 | 4.3876 | 5.0368 | 5.3516 | 4.4048 | 3.0299 | 2.0135 | 1.2055 | 0.78022 | 33.151 | 3253 | 5 | 9
3254 | 2.3319 | 2.3813 | 2.7221 | 3.1142 | 3.117 | 3.2915 | 3.2872 | 3.4931 | 2.8629 | 3.1477 | 3.869 | 3.1449 | 36.7628 | 3254 | 0.77245 | 1.0683 | 1.834 | 3.094 | 4.2947 | 4.9417 | 5.2464 | 4.3337 | 2.9849 | 1.9563 | 1.1744 | 0.75982 | 32.4607 | 3254 | 5 | 9
3255 | 2.721 | 2.7316 | 3.1131 | 3.2952 | 3.4816 | 3.4228 | 3.4851 | 3.6687 | 3.1897 | 3.2842 | 3.8957 | 3.4384 | 39.727 | 3255 | 0.79606 | 1.0888 | 1.89 | 3.2016 | 4.4285 | 5.068 | 5.3581 | 4.3769 | 2.9989 | 2.0057 | 1.204 | 0.77163 | 33.1882 | 3255 | 5 | 9
3256 | 2.2837 | 2.3197 | 2.6346 | 2.9652 | 3.1043 | 3.213 | 3.2866 | 3.4756 | 2.8581 | 3.0537 | 3.6488 | 3.039 | 35.8823 | 3256 | 0.78131 | 1.0784 | 1.8813 | 3.166 | 4.4076 | 5.0507 | 5.3452 | 4.3866 | 3.0163 | 1.9999 | 1.1927 | 0.76613 | 33.0722 | 3256 | 5 | 9
3257 | 2.6375 | 2.6414 | 3.014 | 3.2174 | 3.4203 | 3.3711 | 3.4479 | 3.6323 | 3.16 | 3.2364 | 3.8286 | 3.3567 | 38.9637 | 3257 | 0.78163 | 1.0681 | 1.8597 | 3.173 | 4.4162 | 5.0421 | 5.3619 | 4.3686 | 2.9841 | 1.9797 | 1.1858 | 0.75433 | 32.9751 | 3257 | 5 | 9
3258 | 2.3803 | 2.4903 | 2.7659 | 3.0364 | 3.0189 | 3.0445 | 3.1097 | 3.1879 | 2.7245 | 3.0978 | 3.788 | 3.1298 | 35.7741 | 3258 | 0.86887 | 1.1868 | 1.9957 | 3.3345 | 4.4917 | 5.2253 | 5.5629 | 4.5973 | 3.2026 | 2.139 | 1.3232 | 0.86706 | 34.7949 | 3258 | 5 | 9
3259 | 2.6603 | 2.7375 | 3.0961 | 3.4466 | 3.4312 | 3.7158 | 3.6465 | 3.9612 | 3.2282 | 3.4335 | 4.2709 | 3.5421 | 41.1699 | 3259 | 0.71374 | 0.98785 | 1.6992 | 2.8847 | 4.084 | 4.6548 | 4.9199 | 4.0475 | 2.7818 | 1.8011 | 1.0599 | 0.68789 | 30.3224 | 3259 | 5 | 9
3261 | 2.5695 | 2.708 | 3.0219 | 3.3437 | 3.1492 | 3.1431 | 3.1398 | 3.1856 | 2.8886 | 3.2787 | 4.1792 | 3.3917 | 37.9992 | 3261 | 0.9098 | 1.2273 | 2.0123 | 3.28 | 4.4244 | 5.1423 | 5.5308 | 4.5902 | 3.2221 | 2.1499 | 1.3501 | 0.9111 | 34.7503 | 3261 | 5 | 9
3262 | 2.6924 | 2.7254 | 3.1146 | 3.4116 | 3.5765 | 3.9541 | 3.9225 | 4.3106 | 3.4542 | 3.4223 | 4.1743 | 3.5836 | 42.3421 | 3262 | 0.6637 | 0.92565 | 1.6281 | 2.7922 | 4.0315 | 4.5951 | 4.8014 | 3.9023 | 2.6429 | 1.7351 | 0.9957 | 0.63124 | 29.3448 | 3262 | 5 | 9
3263 | 2.4863 | 2.614 | 2.9139 | 3.2079 | 3.1172 | 3.1425 | 3.1724 | 3.2561 | 2.8398 | 3.2131 | 4.0123 | 3.2879 | 37.2633 | 3263 | 0.86678 | 1.1795 | 1.9659 | 3.2502 | 4.4182 | 5.1161 | 5.4707 | 4.5329 | 3.1563 | 2.1047 | 1.2983 | 0.86275 | 34.2225 | 3263 | 5 | 9
3264 | 2.2967 | 2.3139 | 2.6385 | 2.9764 | 3.1535 | 3.2973 | 3.3733 | 3.59 | 2.9402 | 3.0658 | 3.6435 | 3.0577 | 36.3468 | 3264 | 0.75971 | 1.0529 | 1.8435 | 3.1069 | 4.3979 | 4.9902 | 5.2787 | 4.32 | 2.9749 | 1.9441 | 1.149 | 0.73184 | 32.5496 | 3264 | 5 | 9
3266 | 2.4862 | 2.4914 | 2.8521 | 3.1328 | 3.3488 | 3.4914 | 3.5704 | 3.8215 | 3.1896 | 3.1962 | 3.7902 | 3.2603 | 38.6309 | 3266 | 0.72049 | 1.0042 | 1.7609 | 3.011 | 4.286 | 4.8842 | 5.131 | 4.1831 | 2.8652 | 1.8623 | 1.0924 | 0.69064 | 31.4913 | 3266 | 5 | 9
3268 | 2.3705 | 2.4142 | 2.7139 | 2.9597 | 3.1334 | 3.1387 | 3.2406 | 3.3892 | 2.8423 | 3.0527 | 3.6086 | 3.0787 | 35.9426 | 3268 | 0.82976 | 1.1369 | 1.9402 | 3.2789 | 4.5327 | 5.1821 | 5.5118 | 4.5151 | 3.1457 | 2.0598 | 1.2461 | 0.80708 | 34.1863 | 3268 | 5 | 9
3269 | 2.2953 | 2.3482 | 2.6523 | 2.9597 | 3.0832 | 3.1559 | 3.2368 | 3.4 | 2.8153 | 3.0496 | 3.6494 | 3.0425 | 35.6883 | 3269 | 0.8038 | 1.1045 | 1.91 | 3.2076 | 4.4425 | 5.1025 | 5.4146 | 4.4439 | 3.0674 | 2.0384 | 1.2221 | 0.79211 | 33.5494 | 3269 | 5 | 9
3275 | 2.427 | 2.5268 | 2.7978 | 3.0572 | 3.0189 | 3.0338 | 3.0959 | 3.1455 | 2.7247 | 3.0997 | 3.7826 | 3.1471 | 35.857 | 3275 | 0.90078 | 1.2233 | 2.0455 | 3.3867 | 4.5643 | 5.2856 | 5.6655 | 4.6889 | 3.2535 | 2.1909 | 1.3729 | 0.90089 | 35.4786 | 3275 | 5 | 9
3276 | 2.2966 | 2.3661 | 2.6533 | 2.9376 | 3.0471 | 3.0922 | 3.18 | 3.3185 | 2.7575 | 3.0334 | 3.6309 | 3.032 | 35.3453 | 3276 | 0.83234 | 1.1373 | 1.944 | 3.2681 | 4.5046 | 5.1829 | 5.5109 | 4.5191 | 3.1453 | 2.0711 | 1.2499 | 0.82836 | 34.194 | 3276 | 5 | 9
3278 | 2.4989 | 2.5243 | 2.8509 | 3.0617 | 3.2515 | 3.2206 | 3.3111 | 3.4685 | 2.9459 | 3.115 | 3.6771 | 3.1945 | 37.1201 | 3278 | 0.83134 | 1.1334 | 1.9472 | 3.2865 | 4.5221 | 5.1821 | 5.4937 | 4.5039 | 3.1155 | 2.0758 | 1.2626 | 0.81407 | 34.1682 | 3278 | 5 | 9
3279 | 2.4633 | 2.4583 | 2.8302 | 3.1306 | 3.3668 | 3.6266 | 3.6771 | 3.9732 | 3.2346 | 3.1962 | 3.7991 | 3.2723 | 39.0283 | 3279 | 0.69045 | 0.96101 | 1.7014 | 2.9187 | 4.2245 | 4.7847 | 5.0339 | 4.0968 | 2.781 | 1.8264 | 1.0604 | 0.66846 | 30.7478 | 3279 | 5 | 9
3280 | 2.9193 | 2.9428 | 3.3546 | 3.502 | 3.6582 | 3.5874 | 3.6145 | 3.8084 | 3.3246 | 3.4194 | 4.0767 | 3.6464 | 41.8543 | 3280 | 0.80235 | 1.0967 | 1.8936 | 3.1791 | 4.4222 | 5.0384 | 5.3048 | 4.3424 | 2.9835 | 2.0057 | 1.2052 | 0.77582 | 33.0495 | 3280 | 5 | 9
3281 | 2.574 | 2.6296 | 2.9361 | 3.0987 | 3.2094 | 3.1726 | 3.2528 | 3.3738 | 2.8657 | 3.1368 | 3.7276 | 3.2443 | 37.2214 | 3281 | 0.89994 | 1.1996 | 2.0399 | 3.4068 | 4.6097 | 5.3203 | 5.6718 | 4.6647 | 3.2242 | 2.1836 | 1.3512 | 0.87738 | 35.4492 | 3281 | 5 | 9
3282 | 2.4641 | 2.4579 | 2.8247 | 3.106 | 3.3461 | 3.5153 | 3.5962 | 3.8572 | 3.2036 | 3.1772 | 3.7526 | 3.2396 | 38.5406 | 3282 | 0.70696 | 0.98282 | 1.7371 | 2.9779 | 4.2777 | 4.8605 | 5.1166 | 4.1662 | 2.8389 | 1.8501 | 1.089 | 0.68358 | 31.2873 | 3282 | 5 | 9
3284 | 2.6292 | 2.6176 | 2.9998 | 3.2117 | 3.4285 | 3.3769 | 3.462 | 3.6531 | 3.1987 | 3.2363 | 3.8162 | 3.3458 | 38.9758 | 3284 | 0.76091 | 1.054 | 1.8371 | 3.1425 | 4.3835 | 5.0124 | 5.3266 | 4.3184 | 2.9579 | 1.9639 | 1.1705 | 0.73672 | 32.6645 | 3284 | 5 | 9
3285 | 2.7338 | 2.8026 | 3.1709 | 3.4903 | 3.5529 | 3.8926 | 3.8353 | 4.2019 | 3.3946 | 3.4822 | 4.3023 | 3.6294 | 42.4887 | 3285 | 0.68342 | 0.95019 | 1.6515 | 2.8121 | 4.0331 | 4.5926 | 4.8075 | 3.9298 | 2.6867 | 1.764 | 1.0073 | 0.65337 | 29.5715 | 3285 | 5 | 9
3287 | 2.5865 | 2.6083 | 2.9597 | 3.1732 | 3.3713 | 3.3513 | 3.4349 | 3.6207 | 3.1178 | 3.2137 | 3.8068 | 3.3163 | 38.5605 | 3287 | 0.78676 | 1.0693 | 1.8603 | 3.1566 | 4.414 | 5.0447 | 5.3508 | 4.3608 | 2.9913 | 1.9797 | 1.1857 | 0.75691 | 32.9568 | 3287 | 5 | 9
3290 | 2.582 | 2.7183 | 3.0312 | 3.4 | 3.1175 | 3.0769 | 3.0419 | 3.0391 | 2.8757 | 3.2687 | 4.2424 | 3.4044 | 37.7981 | 3290 | 0.96843 | 1.289 | 2.1029 | 3.3586 | 4.4689 | 5.2625 | 5.6523 | 4.7357 | 3.3372 | 2.247 | 1.4267 | 0.96768 | 35.817 | 3290 | 5 | 9
3291 | 2.5762 | 2.7114 | 3.0311 | 3.3986 | 3.1233 | 3.0858 | 3.0522 | 3.0609 | 2.8772 | 3.2722 | 4.2422 | 3.402 | 37.8332 | 3291 | 0.95981 | 1.2805 | 2.0895 | 3.345 | 4.4567 | 5.2413 | 5.6324 | 4.7113 | 3.3207 | 2.2312 | 1.4159 | 0.95963 | 35.6441 | 3291 | 5 | 9
3301 | 2.3171 | 2.3987 | 2.6607 | 2.8986 | 2.9758 | 2.9909 | 3.0873 | 3.1795 | 2.6625 | 2.9984 | 3.5801 | 3.014 | 34.7636 | 3301 | 0.875 | 1.1947 | 2.017 | 3.3866 | 4.5928 | 5.3022 | 5.6513 | 4.6513 | 3.2398 | 2.1527 | 1.3449 | 0.87601 | 35.2844 | 3301 | 5 | 9
3303 | 2.3206 | 2.3745 | 2.6539 | 2.8922 | 3.0426 | 3.0469 | 3.1516 | 3.2766 | 2.7296 | 2.9938 | 3.538 | 3.0103 | 35.0306 | 3303 | 0.85413 | 1.1685 | 1.9837 | 3.3503 | 4.5895 | 5.2545 | 5.5976 | 4.6025 | 3.2024 | 2.1115 | 1.3045 | 0.84837 | 34.8675 | 3303 | 5 | 9
3304 | 2.4231 | 2.506 | 2.7741 | 2.9942 | 3.0244 | 3.0299 | 3.1114 | 3.183 | 2.7143 | 3.0609 | 3.6756 | 3.1104 | 35.6073 | 3304 | 0.90403 | 1.2254 | 2.0542 | 3.4036 | 4.6136 | 5.3392 | 5.7107 | 4.7043 | 3.2622 | 2.2005 | 1.3854 | 0.90506 | 35.7082 | 3304 | 5 | 9
3307 | 2.367 | 2.47 | 2.7505 | 3.0228 | 3.0415 | 3.0789 | 3.148 | 3.2522 | 2.7475 | 3.0939 | 3.7663 | 3.121 | 35.8596 | 3307 | 0.85054 | 1.1629 | 1.9689 | 3.2911 | 4.4697 | 5.1798 | 5.51 | 4.5545 | 3.1581 | 2.1052 | 1.2885 | 0.84907 | 34.3883 | 3307 | 5 | 9
3431 | 2.767 | 2.7123 | 3.1339 | 3.3461 | 3.5487 | 3.473 | 3.4858 | 3.6691 | 3.096 | 3.1563 | 3.7109 | 3.3919 | 39.4909 | 3431 | 0.88602 | 1.1916 | 2.0614 | 3.4492 | 4.677 | 5.3687 | 5.6295 | 4.6247 | 3.2376 | 2.2031 | 1.3525 | 0.85194 | 35.5331 | 3431 | 5 | 9
3440 | 2.8156 | 2.8495 | 3.2217 | 3.3582 | 3.5301 | 3.453 | 3.4975 | 3.6709 | 3.1474 | 3.3122 | 3.9239 | 3.5065 | 40.2867 | 3440 | 0.85976 | 1.1587 | 1.9791 | 3.3096 | 4.552 | 5.1928 | 5.4863 | 4.5165 | 3.1251 | 2.1128 | 1.289 | 0.83428 | 34.4157 | 3440 | 5 | 9
3441 | 2.7558 | 2.694 | 3.112 | 3.3808 | 3.5305 | 3.4844 | 3.4668 | 3.6166 | 3.0786 | 3.1103 | 3.6401 | 3.3801 | 39.25 | 3441 | 0.93274 | 1.255 | 2.1449 | 3.5689 | 4.7736 | 5.4753 | 5.7734 | 4.7695 | 3.3384 | 2.3014 | 1.4386 | 0.90534 | 36.6771 | 3441 | 5 | 9
3442 | 2.7462 | 2.7787 | 3.1332 | 3.2662 | 3.4352 | 3.3571 | 3.4132 | 3.5763 | 3.0441 | 3.2445 | 3.8343 | 3.4142 | 39.2432 | 3442 | 0.89015 | 1.1922 | 2.0213 | 3.3762 | 4.6121 | 5.2751 | 5.5849 | 4.6149 | 3.1864 | 2.1592 | 1.3313 | 0.86699 | 35.1109 | 3442 | 5 | 9
3443 | 2.7506 | 2.6722 | 3.1099 | 3.3744 | 3.5283 | 3.4738 | 3.4608 | 3.6296 | 3.0812 | 3.1054 | 3.6408 | 3.3619 | 39.1888 | 3443 | 0.91551 | 1.2231 | 2.1206 | 3.5261 | 4.747 | 5.4486 | 5.7173 | 4.6996 | 3.3063 | 2.2726 | 1.4021 | 0.8806 | 36.2594 | 3443 | 5 | 9
3444 | 2.9703 | 3.0244 | 3.4112 | 3.5216 | 3.6932 | 3.5904 | 3.6064 | 3.7821 | 3.2684 | 3.4279 | 4.0476 | 3.6701 | 42.0137 | 3444 | 0.88354 | 1.1905 | 2.0135 | 3.354 | 4.5355 | 5.1845 | 5.4853 | 4.5174 | 3.1377 | 2.1374 | 1.3339 | 0.84614 | 34.6194 | 3444 | 5 | 9
3445 | 2.8571 | 2.8406 | 3.2587 | 3.433 | 3.6234 | 3.5418 | 3.5563 | 3.746 | 3.2016 | 3.2831 | 3.8807 | 3.5231 | 40.7454 | 3445 | 0.85179 | 1.1591 | 1.9962 | 3.3438 | 4.5723 | 5.2324 | 5.5108 | 4.5266 | 3.1471 | 2.1324 | 1.3022 | 0.82967 | 34.6043 | 3445 | 5 | 9
3446 | 2.7765 | 2.7385 | 3.1398 | 3.3509 | 3.5606 | 3.4879 | 3.4937 | 3.6605 | 3.0828 | 3.1554 | 3.6936 | 3.4038 | 39.544 | 3446 | 0.91636 | 1.2281 | 2.1087 | 3.5152 | 4.7202 | 5.4258 | 5.675 | 4.6792 | 3.2966 | 2.2585 | 1.3959 | 0.88026 | 36.1 | 3446 | 5 | 9
3447 | 2.9411 | 2.9842 | 3.3737 | 3.5012 | 3.6842 | 3.5756 | 3.5745 | 3.7236 | 3.2313 | 3.3759 | 3.9448 | 3.614 | 41.5241 | 3447 | 0.92883 | 1.2401 | 2.0865 | 3.4539 | 4.6338 | 5.3349 | 5.5871 | 4.6333 | 3.2568 | 2.2452 | 1.3837 | 0.89798 | 35.6822 | 3447 | 5 | 9
3448 | 2.8318 | 2.7934 | 3.2287 | 3.4214 | 3.6018 | 3.5227 | 3.5332 | 3.724 | 3.1897 | 3.2502 | 3.8408 | 3.4855 | 40.4232 | 3448 | 0.84679 | 1.1554 | 1.9944 | 3.344 | 4.5844 | 5.2518 | 5.5298 | 4.542 | 3.1493 | 2.132 | 1.2968 | 0.83008 | 34.6569 | 3448 | 5 | 9
3449 | 2.8895 | 2.9358 | 3.3123 | 3.4297 | 3.5941 | 3.5047 | 3.5383 | 3.7133 | 3.1948 | 3.3688 | 3.9884 | 3.583 | 41.0528 | 3449 | 0.87207 | 1.1782 | 1.9944 | 3.3278 | 4.5427 | 5.1879 | 5.489 | 4.5243 | 3.1282 | 2.1236 | 1.3156 | 0.84706 | 34.5308 | 3449 | 5 | 9
3450 | 2.9641 | 3.0108 | 3.4024 | 3.5225 | 3.6955 | 3.5999 | 3.6167 | 3.7983 | 3.2782 | 3.4225 | 4.05 | 3.6685 | 42.0293 | 3450 | 0.86579 | 1.172 | 1.9919 | 3.3247 | 4.5164 | 5.1548 | 5.4536 | 4.4822 | 3.11 | 2.112 | 1.3132 | 0.82983 | 34.3263 | 3450 | 5 | 9
3451 | 2.772 | 2.7075 | 3.1401 | 3.4243 | 3.5471 | 3.5032 | 3.4723 | 3.6283 | 3.1098 | 3.1274 | 3.6655 | 3.4005 | 39.4981 | 3451 | 0.92531 | 1.2418 | 2.1356 | 3.5552 | 4.7614 | 5.4682 | 5.7707 | 4.7592 | 3.3306 | 2.2921 | 1.4276 | 0.89555 | 36.5632 | 3451 | 5 | 9
3452 | 2.9777 | 3.038 | 3.4237 | 3.5228 | 3.6923 | 3.5776 | 3.5903 | 3.7557 | 3.2617 | 3.4343 | 4.0394 | 3.6683 | 41.9817 | 3452 | 0.9081 | 1.213 | 2.0421 | 3.3881 | 4.5685 | 5.2389 | 5.5251 | 4.5629 | 3.1877 | 2.1841 | 1.3543 | 0.87212 | 35.045 | 3452 | 5 | 9
3455 | 2.8682 | 2.8748 | 3.2672 | 3.4252 | 3.6323 | 3.5423 | 3.5575 | 3.7357 | 3.1742 | 3.2881 | 3.8689 | 3.5322 | 40.7665 | 3455 | 0.89103 | 1.1981 | 2.0492 | 3.4217 | 4.6171 | 5.2909 | 5.5646 | 4.5782 | 3.2054 | 2.184 | 1.3532 | 0.85132 | 35.2048 | 3455 | 5 | 9
3456 | 2.9035 | 2.8933 | 3.3309 | 3.4981 | 3.6564 | 3.576 | 3.5899 | 3.7842 | 3.2956 | 3.365 | 3.998 | 3.5989 | 41.4897 | 3456 | 0.81137 | 1.1158 | 1.9222 | 3.2261 | 4.4791 | 5.109 | 5.3861 | 4.4142 | 3.047 | 2.0523 | 1.2378 | 0.79502 | 33.5961 | 3456 | 5 | 9
3457 | 2.9445 | 2.9745 | 3.3777 | 3.5135 | 3.6859 | 3.5984 | 3.6148 | 3.8016 | 3.2822 | 3.4017 | 4.0327 | 3.6472 | 41.8749 | 3457 | 0.84538 | 1.1504 | 1.9674 | 3.2887 | 4.5052 | 5.1398 | 5.4243 | 4.452 | 3.0906 | 2.0947 | 1.2853 | 0.81826 | 34.062 | 3457 | 5 | 9
3458 | 2.9219 | 2.9825 | 3.3537 | 3.4396 | 3.5884 | 3.4776 | 3.5103 | 3.677 | 3.1784 | 3.3919 | 4.0045 | 3.6008 | 41.1266 | 3458 | 0.90939 | 1.2186 | 2.0377 | 3.384 | 4.5831 | 5.2579 | 5.5569 | 4.593 | 3.1929 | 2.1813 | 1.3614 | 0.88762 | 35.1638 | 3458 | 5 | 9
3461 | 3.0138 | 3.0907 | 3.476 | 3.5437 | 3.6996 | 3.5604 | 3.5731 | 3.728 | 3.2727 | 3.4761 | 4.075 | 3.6977 | 42.2069 | 3461 | 0.93658 | 1.2371 | 2.0695 | 3.4165 | 4.5948 | 5.2906 | 5.5655 | 4.6015 | 3.2413 | 2.231 | 1.3762 | 0.90023 | 35.4607 | 3461 | 5 | 9
3462 | 2.745 | 2.6694 | 3.0989 | 3.3461 | 3.5236 | 3.4632 | 3.4629 | 3.6336 | 3.068 | 3.1028 | 3.6378 | 3.3533 | 39.1046 | 3462 | 0.91541 | 1.2175 | 2.115 | 3.5161 | 4.7393 | 5.4401 | 5.6902 | 4.6808 | 3.2978 | 2.2635 | 1.3929 | 0.87538 | 36.144 | 3462 | 5 | 9
3464 | 2.9433 | 2.9721 | 3.3812 | 3.5189 | 3.6802 | 3.6 | 3.6195 | 3.8096 | 3.3048 | 3.4164 | 4.0628 | 3.6564 | 41.9652 | 3464 | 0.82171 | 1.1247 | 1.9294 | 3.2284 | 4.4694 | 5.0921 | 5.3665 | 4.3998 | 3.0479 | 2.0604 | 1.2482 | 0.80412 | 33.5927 | 3464 | 5 | 9
3465 | 2.8755 | 2.888 | 3.2786 | 3.4371 | 3.6404 | 3.5479 | 3.5533 | 3.7168 | 3.174 | 3.2907 | 3.8549 | 3.5356 | 40.7927 | 3465 | 0.91151 | 1.2239 | 2.0794 | 3.4609 | 4.6497 | 5.3458 | 5.5969 | 4.6233 | 3.2497 | 2.2267 | 1.3756 | 0.8775 | 35.6208 | 3465 | 5 | 9
3466 | 2.7583 | 2.6729 | 3.1286 | 3.4093 | 3.5391 | 3.4854 | 3.458 | 3.6361 | 3.102 | 3.1142 | 3.6541 | 3.3697 | 39.3275 | 3466 | 0.90341 | 1.2131 | 2.1103 | 3.5144 | 4.7381 | 5.4422 | 5.725 | 4.6867 | 3.2981 | 2.2647 | 1.3934 | 0.87257 | 36.162 | 3466 | 5 | 9
3467 | 2.7405 | 2.6489 | 3.1066 | 3.3634 | 3.5186 | 3.4537 | 3.4469 | 3.6285 | 3.0871 | 3.1091 | 3.6517 | 3.3445 | 39.0996 | 3467 | 0.8911 | 1.195 | 2.0779 | 3.4717 | 4.7131 | 5.4153 | 5.6716 | 4.6499 | 3.2549 | 2.2226 | 1.3606 | 0.85733 | 35.7812 | 3467 | 5 | 9
3470 | 2.8206 | 2.8024 | 3.2015 | 3.4178 | 3.5927 | 3.5273 | 3.5151 | 3.6585 | 3.1298 | 3.2033 | 3.7423 | 3.4667 | 40.0781 | 3470 | 0.93046 | 1.257 | 2.1274 | 3.5367 | 4.7286 | 5.4368 | 5.7002 | 4.7216 | 3.3145 | 2.2845 | 1.4217 | 0.90736 | 36.367 | 3470 | 5 | 10
3561 | 2.1201 | 2.0132 | 2.3941 | 2.8235 | 3.1829 | 3.7545 | 3.6815 | 4.0901 | 3.0601 | 2.975 | 3.4428 | 2.9798 | 36.5175 | 3561 | 0.66789 | 0.92882 | 1.6798 | 2.9085 | 4.2561 | 4.838 | 5.0311 | 4.0766 | 2.7696 | 1.7933 | 1.01 | 0.64045 | 30.6001 | 3561 | 5 | 9
3570 | 2.6377 | 2.515 | 2.9315 | 3.3471 | 3.4836 | 4.0499 | 3.7099 | 4.3234 | 3.3518 | 3.5083 | 4.1585 | 3.3921 | 41.4089 | 3570 | 0.62348 | 0.85512 | 1.5217 | 2.6032 | 3.8431 | 4.412 | 4.6139 | 3.7592 | 2.5369 | 1.6614 | 0.92205 | 0.59444 | 27.9463 | 3570 | 5 | 9
3574 | 2.6256 | 2.6027 | 3.0045 | 3.371 | 3.5644 | 4.1021 | 3.9679 | 4.4655 | 3.4537 | 3.4216 | 4.1442 | 3.5233 | 42.2466 | 3574 | 0.64299 | 0.89072 | 1.5877 | 2.7169 | 3.9795 | 4.5204 | 4.7012 | 3.8203 | 2.5966 | 1.6926 | 0.95079 | 0.60774 | 28.7076 | 3574 | 5 | 9
3576 | 2.9284 | 2.6316 | 3.1179 | 3.2568 | 3.7928 | 4.5221 | 4.0684 | 4.7392 | 3.8203 | 3.6392 | 4.1676 | 3.6884 | 44.3727 | 3576 | 0.55215 | 0.75143 | 1.3636 | 2.4261 | 3.6919 | 4.2263 | 4.4164 | 3.5555 | 2.3817 | 1.5322 | 0.83207 | 0.53391 | 26.2632 | 3576 | 5 | 9
3579 | 2.9015 | 2.5767 | 3.0518 | 3.2735 | 3.6766 | 4.4184 | 3.9611 | 4.5442 | 3.702 | 3.6581 | 4.1637 | 3.483 | 43.4106 | 3579 | 0.56344 | 0.77018 | 1.3865 | 2.4495 | 3.6683 | 4.1927 | 4.4129 | 3.5887 | 2.3996 | 1.5459 | 0.84629 | 0.54743 | 26.3715 | 3579 | 5 | 9
3580 | 2.5959 | 2.5883 | 2.9832 | 3.3371 | 3.5402 | 4.0373 | 3.9585 | 4.407 | 3.4298 | 3.3744 | 4.0896 | 3.4937 | 41.8351 | 3580 | 0.65269 | 0.90477 | 1.6114 | 2.7643 | 4.017 | 4.5706 | 4.7535 | 3.8604 | 2.6184 | 1.7077 | 0.97445 | 0.61397 | 29.0492 | 3580 | 5 | 9
3581 | 2.8401 | 2.7529 | 3.1864 | 3.5584 | 3.5764 | 4.0882 | 3.7322 | 4.295 | 3.4283 | 3.659 | 4.4226 | 3.604 | 43.1436 | 3581 | 0.62816 | 0.86061 | 1.5269 | 2.5783 | 3.7845 | 4.3369 | 4.5754 | 3.7479 | 2.5346 | 1.6587 | 0.92232 | 0.59999 | 27.7544 | 3581 | 5 | 9
3582 | 2.6112 | 2.445 | 2.8832 | 3.2408 | 3.5455 | 4.1844 | 3.8267 | 4.4987 | 3.4515 | 3.4644 | 4.03 | 3.4193 | 41.6008 | 3582 | 0.59631 | 0.82138 | 1.4732 | 2.6033 | 3.8701 | 4.4021 | 4.5962 | 3.7178 | 2.5096 | 1.6411 | 0.88949 | 0.57363 | 27.6941 | 3582 | 5 | 9
3583 | 2.6299 | 2.5527 | 2.9666 | 3.3603 | 3.5484 | 4.1273 | 3.8741 | 4.4671 | 3.4287 | 3.4715 | 4.1507 | 3.4788 | 42.0561 | 3583 | 0.62828 | 0.86689 | 1.54 | 2.6587 | 3.9263 | 4.4366 | 4.6426 | 3.7762 | 2.5557 | 1.6698 | 0.92733 | 0.59708 | 28.2254 | 3583 | 5 | 9
3584 | 2.3013 | 2.1557 | 2.5521 | 3.0042 | 3.3024 | 3.9204 | 3.6805 | 4.2726 | 3.1752 | 3.1952 | 3.6883 | 3.1327 | 38.3806 | 3584 | 0.63759 | 0.8785 | 1.5703 | 2.7511 | 4.0629 | 4.594 | 4.8162 | 3.9009 | 2.6395 | 1.7155 | 0.94842 | 0.61137 | 29.1263 | 3584 | 5 | 9
3585 | 2.1672 | 2.0911 | 2.4665 | 2.8361 | 3.1812 | 3.6552 | 3.6334 | 3.963 | 3.0604 | 2.9725 | 3.4652 | 3.0075 | 36.4993 | 3585 | 0.6888 | 0.95266 | 1.7101 | 2.9697 | 4.3219 | 4.8906 | 5.092 | 4.1195 | 2.8025 | 1.8433 | 1.0393 | 0.6509 | 31.0813 | 3585 | 5 | 9
3586 | 2.1693 | 2.0925 | 2.4658 | 2.8864 | 3.2093 | 3.7223 | 3.7098 | 4.0753 | 3.0919 | 3.0026 | 3.5176 | 3.0094 | 36.9523 | 3586 | 0.68118 | 0.94793 | 1.6988 | 2.9302 | 4.2489 | 4.8334 | 5.012 | 4.0698 | 2.7654 | 1.802 | 1.0282 | 0.64191 | 30.6597 | 3586 | 5 | 9
3588 | 2.6757 | 2.476 | 2.9078 | 3.2892 | 3.4733 | 4.0852 | 3.6794 | 4.2846 | 3.3761 | 3.5278 | 4.1108 | 3.3489 | 41.2348 | 3588 | 0.60828 | 0.83434 | 1.4731 | 2.5642 | 3.7996 | 4.353 | 4.5699 | 3.7347 | 2.5172 | 1.6316 | 0.90938 | 0.58618 | 27.5815 | 3588 | 5 | 9
3589 | 3.4156 | 3.4781 | 3.9203 | 4.13 | 4.1075 | 4.6173 | 4.2838 | 4.8847 | 4.0095 | 4.0828 | 5.1419 | 4.373 | 50.4445 | 3589 | 0.59632 | 0.82254 | 1.4512 | 2.4611 | 3.6217 | 4.1308 | 4.3181 | 3.5154 | 2.3911 | 1.5592 | 0.87353 | 0.56866 | 26.3098 | 3589 | #N/A | 12
3590 | 2.7876 | 2.5791 | 3.0608 | 3.3051 | 3.7112 | 4.3769 | 3.9637 | 4.6901 | 3.659 | 3.5847 | 4.1449 | 3.6218 | 43.4849 | 3590 | 0.57662 | 0.78817 | 1.4164 | 2.5215 | 3.7838 | 4.306 | 4.5011 | 3.628 | 2.4387 | 1.5893 | 0.86393 | 0.55419 | 26.9676 | 3590 | 5 | 9
3592 | 3.2137 | 2.7435 | 3.2013 | 3.1826 | 3.8712 | 4.6684 | 4.2511 | 4.8028 | 4.0415 | 3.7355 | 4.1562 | 3.766 | 45.6337 | 3592 | 0.52467 | 0.7206 | 1.3141 | 2.3658 | 3.6377 | 4.1365 | 4.3586 | 3.5007 | 2.3041 | 1.4967 | 0.79679 | 0.51082 | 25.667 | 3592 | 5 | 9
3593 | 2.9036 | 2.8605 | 3.2873 | 3.6322 | 3.7144 | 4.2571 | 3.9418 | 4.5483 | 3.5916 | 3.704 | 4.5106 | 3.7477 | 44.6992 | 3593 | 0.61616 | 0.84758 | 1.5092 | 2.5628 | 3.7791 | 4.3217 | 4.5137 | 3.6769 | 2.488 | 1.6288 | 0.90685 | 0.58627 | 27.4371 | 3593 | 5 | 9
3598 | 2.4666 | 2.3952 | 2.7916 | 3.2079 | 3.4356 | 4.0088 | 3.8359 | 4.3674 | 3.3133 | 3.311 | 3.9394 | 3.3374 | 40.4102 | 3598 | 0.64543 | 0.89131 | 1.5871 | 2.7371 | 4.0291 | 4.5616 | 4.7732 | 3.8742 | 2.6309 | 1.7064 | 0.95102 | 0.61242 | 28.9998 | 3598 | 5 | 9
3602 | 2.7852 | 2.7109 | 3.1848 | 3.4106 | 3.5573 | 3.4728 | 3.4749 | 3.6654 | 3.1819 | 3.2161 | 3.7954 | 3.4245 | 39.8798 | 3602 | 0.83272 | 1.1381 | 1.9738 | 3.3189 | 4.5913 | 5.2562 | 5.5378 | 4.5396 | 3.1245 | 2.1079 | 1.2767 | 0.81352 | 34.511 | 3602 | 5 | 9
3603 | 2.7143 | 2.6047 | 3.1134 | 3.3786 | 3.5032 | 3.3995 | 3.3915 | 3.5807 | 3.1575 | 3.1778 | 3.7275 | 3.3414 | 39.0901 | 3603 | 0.82068 | 1.1095 | 1.9583 | 3.3007 | 4.6042 | 5.2446 | 5.5497 | 4.5384 | 3.1078 | 2.0953 | 1.2618 | 0.78974 | 34.3808 | 3603 | 5 | 9
3605 | 2.8678 | 2.8364 | 3.2913 | 3.4775 | 3.6269 | 3.5426 | 3.5588 | 3.7528 | 3.3023 | 3.3502 | 3.9782 | 3.5636 | 41.1482 | 3605 | 0.79897 | 1.0958 | 1.8962 | 3.1933 | 4.4633 | 5.0801 | 5.3501 | 4.3719 | 3.0125 | 2.019 | 1.2144 | 0.76616 | 33.2618 | 3605 | 5 | 9
3607 | 2.8279 | 2.7707 | 3.2404 | 3.4482 | 3.5958 | 3.508 | 3.5155 | 3.708 | 3.2473 | 3.2842 | 3.8868 | 3.4944 | 40.5273 | 3607 | 0.81344 | 1.1153 | 1.9316 | 3.2497 | 4.5255 | 5.1616 | 5.4394 | 4.451 | 3.0706 | 2.0639 | 1.2456 | 0.78678 | 33.8545 | 3607 | 5 | 9
3608 | 2.7207 | 2.6153 | 3.0966 | 3.3538 | 3.4968 | 3.4216 | 3.4187 | 3.6045 | 3.0962 | 3.1135 | 3.662 | 3.3222 | 38.922 | 3608 | 0.86286 | 1.1725 | 2.0288 | 3.4144 | 4.6837 | 5.3883 | 5.6515 | 4.6293 | 3.1984 | 2.1657 | 1.3208 | 0.83892 | 35.3552 | 3608 | 5 | 9
3609 | 2.7158 | 2.5999 | 3.1076 | 3.3809 | 3.4995 | 3.4144 | 3.3961 | 3.5908 | 3.1173 | 3.1314 | 3.6789 | 3.3204 | 38.953 | 3609 | 0.84416 | 1.1446 | 1.9999 | 3.3734 | 4.6597 | 5.3407 | 5.6265 | 4.6073 | 3.1611 | 2.1355 | 1.298 | 0.81774 | 35.0085 | 3609 | 5 | 9
3740 | 2.1743 | 2.0983 | 2.4746 | 2.8021 | 3.1589 | 3.5477 | 3.5507 | 3.8471 | 3.0391 | 2.9484 | 3.4185 | 2.982 | 36.0417 | 3740 | 0.69704 | 0.95583 | 1.7223 | 2.999 | 4.3552 | 4.9421 | 5.1667 | 4.1728 | 2.8427 | 1.8729 | 1.0552 | 0.65769 | 31.4396 | 3740 | 5 | 9
3741 | 2.5612 | 2.5509 | 2.9245 | 3.1603 | 3.3924 | 3.4048 | 3.5075 | 3.7225 | 3.22 | 3.2152 | 3.7803 | 3.2932 | 38.7329 | 3741 | 0.73741 | 1.0243 | 1.7938 | 3.0702 | 4.3275 | 4.9606 | 5.2196 | 4.2397 | 2.9085 | 1.9033 | 1.1253 | 0.7071 | 32.0173 | 3741 | 5 | 9
3743 | 2.7209 | 2.6173 | 3.1161 | 3.3596 | 3.5106 | 3.3907 | 3.4107 | 3.5902 | 3.2219 | 3.232 | 3.7845 | 3.3738 | 39.3283 | 3743 | 0.78489 | 1.0753 | 1.8858 | 3.2266 | 4.5245 | 5.1483 | 5.4505 | 4.4243 | 3.035 | 2.0353 | 1.2124 | 0.76491 | 33.5678 | 3743 | 5 | 9
3745 | 2.6395 | 2.5128 | 3.0085 | 3.2576 | 3.4474 | 3.2962 | 3.3578 | 3.5232 | 3.2125 | 3.1915 | 3.702 | 3.2844 | 38.4335 | 3745 | 0.76627 | 1.0544 | 1.8551 | 3.1932 | 4.5017 | 5.134 | 5.4399 | 4.4066 | 3.0134 | 2.0072 | 1.1923 | 0.74774 | 33.3117 | 3745 | 5 | 9
3748 | 2.5634 | 2.5126 | 2.9089 | 3.1361 | 3.3887 | 3.3086 | 3.4241 | 3.6125 | 3.2084 | 3.1858 | 3.7085 | 3.2539 | 38.2115 | 3748 | 0.74902 | 1.0418 | 1.8229 | 3.1128 | 4.3833 | 5.0176 | 5.3337 | 4.306 | 2.9475 | 1.9527 | 1.1555 | 0.71595 | 32.5387 | 3748 | 5 | 9
3750 | 2.4489 | 2.3634 | 2.7604 | 3.0042 | 3.2975 | 3.1777 | 3.3595 | 3.5398 | 3.1642 | 3.0933 | 3.5183 | 3.0891 | 36.8163 | 3750 | 0.75069 | 1.0285 | 1.8314 | 3.1321 | 4.4266 | 5.0764 | 5.3792 | 4.3758 | 2.9654 | 1.9507 | 1.1404 | 0.71513 | 32.7723 | 3750 | 5 | 9
3752 | 2.8682 | 2.8694 | 3.2913 | 3.4581 | 3.6221 | 3.5487 | 3.5845 | 3.7793 | 3.3252 | 3.3889 | 4.0343 | 3.5936 | 41.3636 | 3752 | 0.78382 | 1.0744 | 1.8651 | 3.1577 | 4.3997 | 5.011 | 5.286 | 4.3187 | 2.9479 | 1.97 | 1.1795 | 0.75292 | 32.7467 | 3752 | 5 | 9
3753 | 2.6255 | 2.5684 | 2.9834 | 3.2012 | 3.4342 | 3.3335 | 3.4253 | 3.6064 | 3.22 | 3.2156 | 3.7601 | 3.3142 | 38.6878 | 3753 | 0.75759 | 1.0515 | 1.8376 | 3.1507 | 4.4115 | 5.0379 | 5.355 | 4.3421 | 2.9602 | 1.9677 | 1.1721 | 0.7314 | 32.7754 | 3753 | 5 | 9
3755 | 2.4495 | 2.3643 | 2.7629 | 3.0076 | 3.2992 | 3.1863 | 3.3685 | 3.5513 | 3.1685 | 3.0954 | 3.5219 | 3.0915 | 36.8668 | 3755 | 0.74773 | 1.0245 | 1.8252 | 3.1246 | 4.4183 | 5.0689 | 5.3647 | 4.3669 | 2.9597 | 1.9434 | 1.1357 | 0.71277 | 32.6924 | 3755 | 5 | 9
3765 | 2.1927 | 2.1188 | 2.4857 | 2.7971 | 3.1386 | 3.3418 | 3.4338 | 3.6811 | 3.0175 | 2.9394 | 3.3721 | 2.9203 | 35.4388 | 3765 | 0.71069 | 0.98274 | 1.7515 | 3.0347 | 4.3854 | 5.0219 | 5.2393 | 4.2744 | 2.9109 | 1.9036 | 1.0831 | 0.67712 | 31.9755 | 3765 | 5 | 9
3766 | 2.5017 | 2.3958 | 2.8197 | 3.0583 | 3.3392 | 3.1834 | 3.3364 | 3.5029 | 3.1829 | 3.1191 | 3.5688 | 3.1442 | 37.1524 | 3766 | 0.75643 | 1.0406 | 1.8396 | 3.1418 | 4.4435 | 5.0826 | 5.4027 | 4.3946 | 2.9736 | 1.9676 | 1.1637 | 0.72133 | 32.9281 | 3766 | 5 | 9
3768 | 2.434 | 2.3792 | 2.7616 | 3.0147 | 3.3014 | 3.3018 | 3.4504 | 3.6648 | 3.1735 | 3.1071 | 3.5768 | 3.1221 | 37.2875 | 3768 | 0.72585 | 1.002 | 1.7749 | 3.0598 | 4.3567 | 5.0017 | 5.2401 | 4.2726 | 2.9136 | 1.8915 | 1.1088 | 0.69508 | 32.0428 | 3768 | 5 | 9
3770 | 2.5991 | 2.4863 | 2.944 | 3.1778 | 3.4171 | 3.2604 | 3.3602 | 3.5242 | 3.2175 | 3.1773 | 3.6775 | 3.2545 | 38.0958 | 3770 | 0.76185 | 1.0491 | 1.8437 | 3.1602 | 4.4627 | 5.0909 | 5.3942 | 4.3945 | 2.9783 | 1.976 | 1.1799 | 0.73333 | 33.0246 | 3770 | 5 | 9
3771 | 2.1501 | 2.0578 | 2.4435 | 2.7604 | 3.1462 | 3.6113 | 3.5603 | 3.8764 | 3.0253 | 2.9314 | 3.3861 | 2.9926 | 35.9414 | 3771 | 0.68813 | 0.93929 | 1.7088 | 2.994 | 4.3646 | 4.9465 | 5.1852 | 4.1624 | 2.8372 | 1.8655 | 1.049 | 0.65252 | 31.3932 | 3771 | 5 | 9
3773 | 2.7459 | 2.6885 | 3.1351 | 3.3406 | 3.5289 | 3.4257 | 3.4772 | 3.6597 | 3.2639 | 3.2821 | 3.8654 | 3.4353 | 39.8484 | 3773 | 0.77276 | 1.0639 | 1.8564 | 3.1828 | 4.4481 | 5.0648 | 5.3452 | 4.363 | 2.9744 | 1.9815 | 1.1867 | 0.75046 | 32.9899 | 3773 | 5 | 9
3774 | 2.2329 | 2.1692 | 2.5421 | 2.8625 | 3.1932 | 3.4872 | 3.539 | 3.8205 | 3.0739 | 2.9896 | 3.4691 | 3.0051 | 36.3841 | 3774 | 0.69965 | 0.96644 | 1.7235 | 2.9925 | 4.3385 | 4.9372 | 5.1476 | 4.1934 | 2.8516 | 1.8746 | 1.056 | 0.66012 | 31.4412 | 3774 | 5 | 9
3777 | 2.3476 | 2.2965 | 2.6669 | 2.9462 | 3.2462 | 3.335 | 3.4639 | 3.6959 | 3.1209 | 3.0554 | 3.5248 | 3.0579 | 36.7575 | 3777 | 0.7118 | 0.98793 | 1.7505 | 3.0242 | 4.3562 | 4.9859 | 5.2146 | 4.2479 | 2.9022 | 1.8851 | 1.1048 | 0.69124 | 31.8623 | 3777 | 5 | 9
3779 | 2.2839 | 2.2284 | 2.5964 | 2.8956 | 3.2088 | 3.3812 | 3.4817 | 3.7311 | 3.0854 | 3.0159 | 3.4851 | 3.0171 | 36.4105 | 3779 | 0.70676 | 0.97954 | 1.7416 | 3.01 | 4.3543 | 4.9714 | 5.2002 | 4.2374 | 2.8872 | 1.8849 | 1.0897 | 0.68165 | 31.7447 | 3779 | 5 | 9
3780 | 2.3016 | 2.2535 | 2.626 | 2.9383 | 3.2444 | 3.5102 | 3.5718 | 3.853 | 3.1226 | 3.0476 | 3.5559 | 3.0759 | 37.1009 | 3780 | 0.69762 | 0.96583 | 1.7183 | 2.9745 | 4.3144 | 4.8999 | 5.1203 | 4.1723 | 2.8363 | 1.8622 | 1.0613 | 0.66397 | 31.2869 | 3780 | 5 | 9
3781 | 2.5802 | 2.4608 | 2.9218 | 3.1599 | 3.4023 | 3.2401 | 3.3481 | 3.5094 | 3.2102 | 3.1644 | 3.6541 | 3.2304 | 37.8816 | 3781 | 0.75956 | 1.0474 | 1.8422 | 3.1535 | 4.4611 | 5.0968 | 5.4018 | 4.3932 | 2.9869 | 1.9775 | 1.1804 | 0.72923 | 33.0295 | 3781 | 5 | 9
3782 | 2.7255 | 2.7059 | 3.113 | 3.3058 | 3.506 | 3.4274 | 3.4908 | 3.6782 | 3.2419 | 3.2869 | 3.8868 | 3.436 | 39.8042 | 3782 | 0.76825 | 1.0634 | 1.8524 | 3.1807 | 4.4049 | 5.0259 | 5.3367 | 4.3499 | 2.9624 | 1.9718 | 1.1801 | 0.74855 | 32.8449 | 3782 | 5 | 9
3784 | 2.4934 | 2.3648 | 2.8114 | 3.0567 | 3.3323 | 3.1543 | 3.3205 | 3.4799 | 3.1816 | 3.1054 | 3.5347 | 3.1176 | 36.9524 | 3784 | 0.75263 | 1.0341 | 1.8364 | 3.1409 | 4.4518 | 5.1002 | 5.4147 | 4.4059 | 2.9861 | 1.971 | 1.1644 | 0.72018 | 32.9782 | 3784 | 5 | 9
3785 | 2.4361 | 2.4142 | 2.797 | 3.1148 | 3.378 | 3.7442 | 3.7516 | 4.0916 | 3.2594 | 3.1865 | 3.7922 | 3.2742 | 39.2396 | 3785 | 0.67905 | 0.94161 | 1.6719 | 2.8904 | 4.1977 | 4.7563 | 4.9647 | 4.0363 | 2.7365 | 1.7992 | 1.0243 | 0.64155 | 30.3396 | 3785 | 5 | 9
3801 | 2.814 | 3.1377 | 3.2333 | 3.3708 | 3.0603 | 2.8365 | 2.8614 | 2.6516 | 3.0433 | 3.2474 | 4.488 | 3.77 | 38.5143 | 3801 | 1.0445 | 1.3637 | 2.1483 | 3.3402 | 4.4032 | 5.219 | 5.6838 | 4.8377 | 3.447 | 2.3365 | 1.5348 | 1.0562 | 36.415 | 3801 | 5 | 9
3809 | 2.4929 | 2.6098 | 2.9499 | 3.2887 | 3.1564 | 3.2022 | 3.1948 | 3.3078 | 2.8826 | 3.2555 | 4.1242 | 3.3391 | 37.8039 | 3809 | 0.84006 | 1.1461 | 1.9305 | 3.1649 | 4.3225 | 5.0168 | 5.347 | 4.4671 | 3.076 | 2.0555 | 1.2593 | 0.83019 | 33.4558 | 3809 | 5 | 9
3810 | 2.4187 | 2.5173 | 2.8539 | 3.2018 | 3.1189 | 3.1885 | 3.1933 | 3.3239 | 2.8398 | 3.198 | 4.0056 | 3.2442 | 37.104 | 3810 | 0.83062 | 1.1365 | 1.9256 | 3.1743 | 4.3361 | 5.0271 | 5.3561 | 4.4509 | 3.0715 | 2.0414 | 1.2411 | 0.82049 | 33.4116 | 3810 | 5 | 9
3811 | 2.8655 | 2.9745 | 3.1921 | 3.5172 | 3.1135 | 3.1069 | 3.0624 | 2.8644 | 2.9488 | 3.3195 | 4.2519 | 3.5672 | 38.7842 | 3811 | 1.0771 | 1.395 | 2.2048 | 3.4929 | 4.6056 | 5.4852 | 5.9067 | 4.9472 | 3.5223 | 2.3883 | 1.5858 | 1.0915 | 37.7025 | 3811 | 5 | 10
3812 | 2.8243 | 2.8666 | 3.2623 | 3.6184 | 3.5736 | 3.9654 | 3.778 | 4.2044 | 3.395 | 3.6015 | 4.4846 | 3.7115 | 43.2856 | 3812 | 0.67233 | 0.93022 | 1.6134 | 2.7221 | 3.9152 | 4.4849 | 4.7027 | 3.8792 | 2.6459 | 1.7234 | 0.9943 | 0.64856 | 28.9322 | 3812 | 5 | 9
3813 | 2.5083 | 2.5005 | 2.9054 | 3.3334 | 3.1786 | 3.4322 | 3.2585 | 3.499 | 2.908 | 3.3157 | 4.1356 | 3.3349 | 38.31 | 3813 | 0.74971 | 1.0297 | 1.7632 | 2.9256 | 4.1265 | 4.7767 | 5.0633 | 4.2262 | 2.9069 | 1.893 | 1.1168 | 0.73629 | 31.3139 | 3813 | 5 | 9
3814 | 2.4845 | 2.5451 | 2.9155 | 3.3124 | 3.1892 | 3.3575 | 3.2826 | 3.471 | 2.9216 | 3.2817 | 4.1287 | 3.3407 | 38.2305 | 3814 | 0.77559 | 1.0714 | 1.8099 | 3.0201 | 4.1888 | 4.8317 | 5.1535 | 4.2977 | 2.9638 | 1.9419 | 1.1525 | 0.76408 | 31.9711 | 3814 | 5 | 9
3816 | 2.4746 | 2.5535 | 2.909 | 3.2866 | 3.1977 | 3.3492 | 3.3065 | 3.4951 | 2.9339 | 3.2706 | 4.0985 | 3.3264 | 38.2017 | 3816 | 0.77767 | 1.0732 | 1.8273 | 3.0446 | 4.2031 | 4.8634 | 5.1862 | 4.3042 | 2.972 | 1.9448 | 1.1549 | 0.765 | 32.1163 | 3816 | 5 | 9
3817 | 2.4607 | 2.4942 | 2.8675 | 3.2839 | 3.2062 | 3.4514 | 3.3608 | 3.614 | 2.9578 | 3.2818 | 4.0807 | 3.3028 | 38.3617 | 3817 | 0.74439 | 1.0313 | 1.7671 | 2.9633 | 4.1389 | 4.7741 | 5.0751 | 4.1909 | 2.8789 | 1.8964 | 1.1097 | 0.73241 | 31.3027 | 3817 | 5 | 9
3818 | 2.602 | 2.6382 | 3.0186 | 3.4143 | 3.3532 | 3.6639 | 3.5373 | 3.8635 | 3.1344 | 3.4071 | 4.2339 | 3.4615 | 40.3279 | 3818 | 0.71379 | 0.98775 | 1.701 | 2.8626 | 4.0519 | 4.6529 | 4.9162 | 4.0581 | 2.7805 | 1.8174 | 1.0593 | 0.69452 | 30.296 | 3818 | 5 | 9
3819 | 2.7626 | 2.9017 | 3.1287 | 3.4676 | 3.104 | 3.0833 | 3.0385 | 2.8815 | 2.9277 | 3.2976 | 4.2676 | 3.5217 | 38.3824 | 3819 | 1.0535 | 1.3764 | 2.1831 | 3.4467 | 4.552 | 5.4043 | 5.8277 | 4.8741 | 3.4608 | 2.3368 | 1.5346 | 1.0501 | 37.1001 | 3819 | 5 | 9
3820 | 2.644 | 2.8466 | 3.1439 | 3.4344 | 3.106 | 2.9488 | 2.9224 | 2.8794 | 2.9473 | 3.2665 | 4.4287 | 3.5643 | 38.1323 | 3820 | 0.9862 | 1.3136 | 2.1001 | 3.2948 | 4.3596 | 5.165 | 5.6195 | 4.7279 | 3.3424 | 2.2516 | 1.4599 | 0.99187 | 35.6125 | 3820 | 5 | 9
3823 | 2.6134 | 2.7994 | 3.1072 | 3.4341 | 3.1096 | 2.9789 | 2.9443 | 2.9207 | 2.9272 | 3.2659 | 4.3941 | 3.5142 | 38.009 | 3823 | 0.98514 | 1.3128 | 2.1028 | 3.3129 | 4.3916 | 5.1912 | 5.6355 | 4.7385 | 3.3481 | 2.2569 | 1.4604 | 0.99165 | 35.7275 | 3823 | 5 | 9
3824 | 2.6535 | 2.8742 | 3.119 | 3.4274 | 3.0981 | 2.9514 | 2.9232 | 2.8459 | 2.9495 | 3.2607 | 4.418 | 3.5651 | 38.0861 | 3824 | 1.0125 | 1.3358 | 2.1273 | 3.3374 | 4.434 | 5.2253 | 5.6681 | 4.7988 | 3.398 | 2.3015 | 1.4952 | 1.0188 | 36.1527 | 3824 | 5 | 9
3825 | 2.5679 | 2.7125 | 3.0627 | 3.4232 | 3.1336 | 3.0648 | 3.0274 | 3.0616 | 2.8963 | 3.2818 | 4.3138 | 3.4333 | 37.9787 | 3825 | 0.94698 | 1.2734 | 2.0627 | 3.2983 | 4.3877 | 5.165 | 5.5821 | 4.6569 | 3.2873 | 2.199 | 1.4094 | 0.95326 | 35.222 | 3825 | 5 | 9
3826 | 2.8105 | 2.945 | 3.1576 | 3.4894 | 3.1032 | 3.0872 | 3.0389 | 2.8555 | 2.9399 | 3.3065 | 4.2721 | 3.5505 | 38.5564 | 3826 | 1.0697 | 1.3907 | 2.1965 | 3.4639 | 4.5693 | 5.4354 | 5.8662 | 4.9081 | 3.4913 | 2.3606 | 1.5601 | 1.0706 | 37.3824 | 3826 | 5 | 9
3827 | 2.8303 | 3.0436 | 3.1863 | 3.4577 | 3.0705 | 2.9845 | 2.9421 | 2.757 | 2.9713 | 3.2843 | 4.3499 | 3.6387 | 38.5161 | 3827 | 1.092 | 1.4118 | 2.2162 | 3.4521 | 4.5337 | 5.4015 | 5.8527 | 4.9195 | 3.498 | 2.3792 | 1.5736 | 1.0815 | 37.412 | 3827 | 5 | 9
3830 | 2.5945 | 2.6861 | 3.0673 | 3.4339 | 3.1875 | 3.2438 | 3.1578 | 3.2422 | 2.9081 | 3.3348 | 4.3124 | 3.4908 | 38.6593 | 3830 | 0.82828 | 1.1339 | 1.896 | 3.076 | 4.1966 | 4.8907 | 5.2538 | 4.3914 | 3.0526 | 2.0041 | 1.235 | 0.82371 | 32.7821 | 3830 | 5 | 9
3833 | 2.7562 | 2.9675 | 3.1466 | 3.4423 | 3.0799 | 2.9841 | 2.9455 | 2.7975 | 2.9556 | 3.2745 | 4.3574 | 3.5943 | 38.3013 | 3833 | 1.0655 | 1.3849 | 2.1905 | 3.4222 | 4.5122 | 5.3568 | 5.7974 | 4.8793 | 3.4641 | 2.3518 | 1.5401 | 1.0553 | 37.02 | 3833 | 5 | 9
3835 | 2.5761 | 2.7137 | 3.0763 | 3.4199 | 3.1767 | 3.1543 | 3.1213 | 3.1915 | 2.9214 | 3.3144 | 4.3092 | 3.4586 | 38.4336 | 3835 | 0.89418 | 1.1969 | 1.98 | 3.1885 | 4.3053 | 5.0447 | 5.4157 | 4.533 | 3.1484 | 2.1077 | 1.3239 | 0.8891 | 34.0275 | 3835 | 5 | 9
3836 | 2.4674 | 2.5005 | 2.8906 | 3.3072 | 3.1343 | 3.2972 | 3.1882 | 3.35 | 2.8502 | 3.2611 | 4.1207 | 3.318 | 37.6854 | 3836 | 0.78987 | 1.0858 | 1.8269 | 3.0325 | 4.2093 | 4.861 | 5.188 | 4.3481 | 3.0043 | 1.9656 | 1.1733 | 0.77794 | 32.2627 | 3836 | 5 | 9
3837 | 2.4707 | 2.5885 | 2.9066 | 3.2199 | 3.1455 | 3.1954 | 3.2152 | 3.3343 | 2.8683 | 3.2232 | 4.0293 | 3.291 | 37.4879 | 3837 | 0.83434 | 1.1427 | 1.9292 | 3.1823 | 4.3596 | 5.0411 | 5.3642 | 4.4771 | 3.0746 | 2.0638 | 1.2551 | 0.82767 | 33.5518 | 3837 | 5 | 9
3838 | 2.7996 | 2.8193 | 3.2232 | 3.5947 | 3.5145 | 3.895 | 3.6779 | 4.0886 | 3.3189 | 3.5847 | 4.4581 | 3.6607 | 42.6352 | 3838 | 0.68076 | 0.9397 | 1.6253 | 2.7298 | 3.9186 | 4.5044 | 4.728 | 3.9161 | 2.6711 | 1.7329 | 1.0061 | 0.65854 | 29.1113 | 3838 | 5 | 9
3839 | 2.5704 | 2.7165 | 3.0924 | 3.4382 | 3.1341 | 3.0376 | 2.9985 | 3.0425 | 2.9064 | 3.2818 | 4.3581 | 3.4587 | 38.035 | 3839 | 0.94089 | 1.271 | 2.0542 | 3.2685 | 4.3347 | 5.1251 | 5.5621 | 4.638 | 3.2648 | 2.1845 | 1.4034 | 0.94752 | 34.9946 | 3839 | 5 | 9
3840 | 2.7991 | 3.0979 | 3.21 | 3.3946 | 3.0638 | 2.8694 | 2.8712 | 2.6883 | 3.0198 | 3.2547 | 4.4613 | 3.7279 | 38.458 | 3840 | 1.057 | 1.3774 | 2.1662 | 3.3651 | 4.4389 | 5.2564 | 5.713 | 4.8579 | 3.4579 | 2.3492 | 1.5444 | 1.0648 | 36.6484 | 3840 | 5 | 9
3841 | 2.8152 | 2.9283 | 3.1605 | 3.4869 | 3.1189 | 3.1123 | 3.0766 | 2.9045 | 2.9376 | 3.3119 | 4.2365 | 3.534 | 38.6233 | 3841 | 1.0549 | 1.3784 | 2.1844 | 3.4756 | 4.5895 | 5.4523 | 5.8577 | 4.8921 | 3.4769 | 2.3508 | 1.5535 | 1.0663 | 37.3323 | 3841 | 5 | 9
3842 | 2.8829 | 3.1831 | 3.2519 | 3.4099 | 3.0456 | 2.8653 | 2.85 | 2.6601 | 3.027 | 3.2665 | 4.4384 | 3.7738 | 38.6545 | 3842 | 1.0974 | 1.42 | 2.2141 | 3.407 | 4.4617 | 5.3144 | 5.7675 | 4.8971 | 3.4946 | 2.3786 | 1.575 | 1.1005 | 37.1279 | 3842 | 5 | 9
3844 | 2.8558 | 3.133 | 3.223 | 3.4245 | 3.053 | 2.9021 | 2.8778 | 2.6892 | 3.0081 | 3.2688 | 4.4129 | 3.7245 | 38.5727 | 3844 | 1.0991 | 1.4196 | 2.2192 | 3.433 | 4.4964 | 5.3584 | 5.8118 | 4.9069 | 3.4911 | 2.3817 | 1.5759 | 1.0908 | 37.2837 | 3844 | 5 | 9
3845 | 2.7744 | 2.759 | 3.1775 | 3.5594 | 3.4449 | 3.8154 | 3.5577 | 3.9442 | 3.2311 | 3.5612 | 4.4126 | 3.5996 | 41.8369 | 3845 | 0.68537 | 0.94392 | 1.6345 | 2.7234 | 3.9288 | 4.5198 | 4.7547 | 3.9488 | 2.695 | 1.7506 | 1.0157 | 0.67261 | 29.2731 | 3845 | 5 | 9
3846 | 3.1804 | 3.2309 | 3.6573 | 3.9341 | 3.8442 | 4.2743 | 3.9875 | 4.4777 | 3.6928 | 3.8878 | 4.8901 | 4.0928 | 47.1499 | 3846 | 0.63832 | 0.88094 | 1.5343 | 2.5808 | 3.7471 | 4.287 | 4.4972 | 3.7041 | 2.5252 | 1.6413 | 0.93796 | 0.61793 | 27.5922 | 3846 | 5 | 9
3848 | 2.7882 | 2.9498 | 3.1485 | 3.4768 | 3.0903 | 3.0525 | 3.0007 | 2.8237 | 2.9417 | 3.2956 | 4.3057 | 3.5621 | 38.4356 | 3848 | 1.0741 | 1.3938 | 2.2004 | 3.4477 | 4.5447 | 5.4063 | 5.8507 | 4.9045 | 3.4874 | 2.3593 | 1.5543 | 1.0654 | 37.2886 | 3848 | 5 | 9
3849 | 2.4535 | 2.4706 | 2.8613 | 3.2888 | 3.1489 | 3.362 | 3.2415 | 3.4501 | 2.8753 | 3.2643 | 4.0882 | 3.2921 | 37.7966 | 3849 | 0.76528 | 1.0534 | 1.796 | 2.9948 | 4.183 | 4.822 | 5.1342 | 4.2874 | 2.9592 | 1.9331 | 1.1392 | 0.75113 | 31.8189 | 3849 | 5 | 9
3851 | 2.6126 | 2.7492 | 3.1177 | 3.4548 | 3.1935 | 3.1738 | 3.1264 | 3.1882 | 2.9397 | 3.3389 | 4.3631 | 3.5179 | 38.7757 | 3851 | 0.88169 | 1.1833 | 1.9592 | 3.1422 | 4.2485 | 4.9765 | 5.3598 | 4.4983 | 3.1186 | 2.0797 | 1.2963 | 0.86815 | 33.6121 | 3851 | 5 | 9
3852 | 2.6365 | 2.7637 | 3.1368 | 3.4771 | 3.2027 | 3.1958 | 3.1311 | 3.1885 | 2.9426 | 3.3553 | 4.3892 | 3.5502 | 38.9696 | 3852 | 0.86376 | 1.1717 | 1.944 | 3.1202 | 4.2118 | 4.9299 | 5.3193 | 4.4553 | 3.1022 | 2.0519 | 1.2798 | 0.85588 | 33.3057 | 3852 | 5 | 9
3853 | 2.3947 | 2.4703 | 2.8192 | 3.1952 | 3.1292 | 3.2518 | 3.2368 | 3.4045 | 2.8566 | 3.1964 | 3.9868 | 3.2248 | 37.1664 | 3853 | 0.80285 | 1.1018 | 1.8783 | 3.1182 | 4.2768 | 4.9569 | 5.2851 | 4.3709 | 3.0256 | 1.9857 | 1.1926 | 0.79049 | 32.7852 | 3853 | 5 | 9
3854 | 2.8656 | 3.2334 | 3.2771 | 3.3336 | 3.0463 | 2.7843 | 2.8433 | 2.5738 | 3.0844 | 3.236 | 4.5174 | 3.8484 | 38.6437 | 3854 | 1.0428 | 1.3599 | 2.1413 | 3.3293 | 4.3722 | 5.2013 | 5.6799 | 4.8342 | 3.451 | 2.3356 | 1.5371 | 1.0569 | 36.3416 | 3854 | 5 | 9
3855 | 2.5411 | 2.6642 | 3.0186 | 3.3615 | 3.1785 | 3.2074 | 3.1808 | 3.2801 | 2.9108 | 3.2961 | 4.2248 | 3.4111 | 38.275 | 3855 | 0.85335 | 1.1515 | 1.9358 | 3.1447 | 4.2874 | 4.9961 | 5.3414 | 4.4625 | 3.0801 | 2.0547 | 1.2659 | 0.84296 | 33.4163 | 3855 | 5 | 9
3856 | 2.6913 | 2.9057 | 3.1163 | 3.4322 | 3.0893 | 2.9733 | 2.9376 | 2.8282 | 2.9451 | 3.2653 | 4.3791 | 3.5644 | 38.1278 | 3856 | 1.0398 | 1.3593 | 2.1618 | 3.3859 | 4.4895 | 5.3019 | 5.7353 | 4.8491 | 3.4392 | 2.3335 | 1.5172 | 1.0369 | 36.6491 | 3856 | 5 | 9
3857 | 2.6648 | 2.8829 | 3.1055 | 3.4282 | 3.0936 | 2.9661 | 2.9325 | 2.8376 | 2.943 | 3.2614 | 4.3935 | 3.556 | 38.065 | 3857 | 1.0289 | 1.3487 | 2.1484 | 3.3682 | 4.4783 | 5.2744 | 5.7063 | 4.8367 | 3.4289 | 2.3263 | 1.5091 | 1.0302 | 36.4845 | 3857 | 5 | 9
3858 | 2.8508 | 3.0209 | 3.1877 | 3.492 | 3.0811 | 3.0362 | 2.9802 | 2.7829 | 2.958 | 3.3005 | 4.3155 | 3.6105 | 38.6163 | 3858 | 1.0948 | 1.4127 | 2.2182 | 3.4655 | 4.5584 | 5.4379 | 5.8897 | 4.9457 | 3.5245 | 2.3921 | 1.5868 | 1.0925 | 37.6188 | 3858 | 5 | 10
3860 | 2.5248 | 2.5174 | 2.916 | 3.3475 | 3.2278 | 3.524 | 3.3461 | 3.6421 | 2.9761 | 3.3471 | 4.1502 | 3.3475 | 38.8666 | 3860 | 0.73007 | 1.0054 | 1.7266 | 2.8751 | 4.0876 | 4.7208 | 4.9751 | 4.145 | 2.8397 | 1.8423 | 1.091 | 0.71536 | 30.7542 | 3860 | 5 | 9
3861 | 2.6087 | 2.7832 | 3.0726 | 3.4284 | 3.107 | 3.0103 | 2.9694 | 2.9344 | 2.9085 | 3.2657 | 4.3449 | 3.4791 | 37.9123 | 3861 | 0.99717 | 1.3186 | 2.123 | 3.3492 | 4.451 | 5.2522 | 5.6726 | 4.7771 | 3.3823 | 2.2811 | 1.4652 | 0.99674 | 36.0662 | 3861 | 5 | 9
3862 | 2.8564 | 3.1611 | 3.2415 | 3.4002 | 3.0511 | 2.8598 | 2.8542 | 2.6633 | 3.0288 | 3.261 | 4.452 | 3.7661 | 38.5955 | 3862 | 1.0812 | 1.4031 | 2.1943 | 3.387 | 4.4468 | 5.2856 | 5.7408 | 4.8801 | 3.4806 | 2.3665 | 1.5629 | 1.0875 | 36.9165 | 3862 | 5 | 9
3864 | 2.4948 | 2.5676 | 2.9424 | 3.3307 | 3.1598 | 3.2703 | 3.199 | 3.3362 | 2.8808 | 3.2751 | 4.1662 | 3.3602 | 37.9832 | 3864 | 0.80822 | 1.1116 | 1.8622 | 3.0722 | 4.2271 | 4.8869 | 5.2359 | 4.3691 | 3.0253 | 1.9837 | 1.1989 | 0.79799 | 32.579 | 3864 | 5 | 9
3865 | 2.8707 | 3.0053 | 3.1939 | 3.5185 | 3.0941 | 3.0788 | 3.0182 | 2.8093 | 2.9521 | 3.3136 | 4.2866 | 3.5915 | 38.7326 | 3865 | 1.0939 | 1.4095 | 2.217 | 3.4806 | 4.5834 | 5.474 | 5.9194 | 4.9633 | 3.5419 | 2.4015 | 1.5958 | 1.1009 | 37.7812 | 3865 | 5 | 10
3867 | 2.5812 | 2.7253 | 3.1013 | 3.4442 | 3.1486 | 3.0679 | 3.0272 | 3.0753 | 2.9145 | 3.2963 | 4.3622 | 3.4746 | 38.2185 | 3867 | 0.92768 | 1.2516 | 2.0318 | 3.2386 | 4.3126 | 5.0879 | 5.5146 | 4.6065 | 3.2307 | 2.1603 | 1.3783 | 0.92848 | 34.6691 | 3867 | 5 | 9
3868 | 2.6019 | 2.7497 | 3.1284 | 3.4621 | 3.1521 | 3.0598 | 3.0144 | 3.0527 | 2.9246 | 3.3042 | 4.3968 | 3.5101 | 38.3568 | 3868 | 0.92813 | 1.2535 | 2.0291 | 3.2205 | 4.2854 | 5.0604 | 5.5008 | 4.6065 | 3.2267 | 2.1572 | 1.3722 | 0.92256 | 34.5629 | 3868 | 5 | 9
3869 | 2.6853 | 2.8993 | 3.1888 | 3.4444 | 3.1116 | 2.9371 | 2.915 | 2.8523 | 2.9669 | 3.2795 | 4.4642 | 3.6246 | 38.3689 | 3869 | 0.98366 | 1.3064 | 2.0905 | 3.2643 | 4.3236 | 5.1213 | 5.5746 | 4.6962 | 3.325 | 2.2338 | 1.4463 | 0.98284 | 35.3485 | 3869 | 5 | 9
3870 | 2.8791 | 3.2252 | 3.2747 | 3.3616 | 3.0442 | 2.8065 | 2.8364 | 2.6033 | 3.0654 | 3.2482 | 4.4932 | 3.8314 | 38.6691 | 3870 | 1.0643 | 1.3847 | 2.1692 | 3.3514 | 4.3974 | 5.2311 | 5.6982 | 4.8565 | 3.4701 | 2.3522 | 1.5522 | 1.0784 | 36.6055 | 3870 | 5 | 9
3871 | 2.9054 | 3.2406 | 3.284 | 3.3806 | 3.0388 | 2.8152 | 2.8242 | 2.6143 | 3.0566 | 3.2579 | 4.4772 | 3.8347 | 38.7295 | 3871 | 1.0847 | 1.4079 | 2.1946 | 3.3689 | 4.4129 | 5.2536 | 5.7124 | 4.8761 | 3.4892 | 2.3674 | 1.5669 | 1.0998 | 36.8344 | 3871 | 5 | 9
3872 | 2.6014 | 2.7114 | 3.0845 | 3.4381 | 3.204 | 3.2459 | 3.1776 | 3.2667 | 2.9324 | 3.3424 | 4.3246 | 3.4994 | 38.8284 | 3872 | 0.83373 | 1.1394 | 1.9111 | 3.0902 | 4.2071 | 4.8997 | 5.2788 | 4.3942 | 3.0584 | 2.0099 | 1.2371 | 0.82662 | 32.8862 | 3872 | 5 | 9
3873 | 2.758 | 2.8788 | 3.1236 | 3.4535 | 3.1187 | 3.1097 | 3.0791 | 2.9397 | 2.9221 | 3.3 | 4.2238 | 3.4983 | 38.4054 | 3873 | 1.032 | 1.3589 | 2.1643 | 3.4532 | 4.5665 | 5.4123 | 5.8056 | 4.8428 | 3.4325 | 2.3174 | 1.5197 | 1.04 | 36.945 | 3873 | 5 | 9
3874 | 2.912 | 3.1926 | 3.2579 | 3.4291 | 3.04 | 2.8794 | 2.8488 | 2.6703 | 3.0149 | 3.2739 | 4.4082 | 3.7652 | 38.6922 | 3874 | 1.1147 | 1.4364 | 2.2344 | 3.4367 | 4.4932 | 5.3661 | 5.8198 | 4.9348 | 3.5221 | 2.405 | 1.6001 | 1.115 | 37.4784 | 3874 | 5 | 9
3875 | 2.4545 | 2.4857 | 2.8641 | 3.2831 | 3.18 | 3.4037 | 3.3067 | 3.5362 | 2.9204 | 3.2706 | 4.082 | 3.2962 | 38.0831 | 3875 | 0.75599 | 1.0448 | 1.7841 | 2.9854 | 4.1655 | 4.801 | 5.1091 | 4.241 | 2.9201 | 1.917 | 1.127 | 0.74325 | 31.5939 | 3875 | 5 | 9
3878 | 2.6158 | 2.7864 | 3.1452 | 3.453 | 3.1197 | 2.9721 | 2.9353 | 2.9384 | 2.9298 | 3.2765 | 4.4244 | 3.5332 | 38.13 | 3878 | 0.96261 | 1.293 | 2.0775 | 3.2625 | 4.3111 | 5.1217 | 5.5795 | 4.6713 | 3.2944 | 2.2096 | 1.4254 | 0.96497 | 35.1738 | 3878 | 5 | 9
3882 | 2.494 | 2.5474 | 2.9356 | 3.3379 | 3.1321 | 3.2432 | 3.1471 | 3.2654 | 2.843 | 3.2682 | 4.1721 | 3.3602 | 37.7463 | 3882 | 0.81457 | 1.1183 | 1.8598 | 3.0655 | 4.227 | 4.893 | 5.234 | 4.3932 | 3.038 | 1.9943 | 1.211 | 0.80489 | 32.6537 | 3882 | 5 | 9
3883 | 2.4959 | 2.5567 | 2.9147 | 3.3012 | 3.2499 | 3.471 | 3.4126 | 3.6582 | 3.0084 | 3.2991 | 4.103 | 3.3476 | 38.8182 | 3883 | 0.7448 | 1.0324 | 1.7685 | 2.9771 | 4.1577 | 4.785 | 5.083 | 4.2022 | 2.8897 | 1.8908 | 1.1143 | 0.72994 | 31.3755 | 3883 | 5 | 9
3884 | 2.558 | 2.6956 | 3.0377 | 3.3757 | 3.1614 | 3.1459 | 3.1292 | 3.1975 | 2.9005 | 3.2922 | 4.2366 | 3.4087 | 38.139 | 3884 | 0.89972 | 1.2158 | 1.9944 | 3.241 | 4.3715 | 5.0927 | 5.4794 | 4.5544 | 3.1919 | 2.1272 | 1.3409 | 0.90166 | 34.4106 | 3884 | 5 | 9
3885 | 2.7599 | 3.0234 | 3.1712 | 3.4212 | 3.0741 | 2.9172 | 2.8961 | 2.743 | 2.9882 | 3.2618 | 4.4295 | 3.6603 | 38.3459 | 3885 | 1.0605 | 1.3808 | 2.1749 | 3.3882 | 4.477 | 5.2944 | 5.7435 | 4.8682 | 3.4564 | 2.3532 | 1.545 | 1.0606 | 36.8029 | 3885 | 5 | 9
3886 | 2.5372 | 2.5908 | 2.9565 | 3.3464 | 3.2925 | 3.5491 | 3.4695 | 3.7444 | 3.061 | 3.3405 | 4.1552 | 3.3952 | 39.4383 | 3886 | 0.73273 | 1.0155 | 1.7422 | 2.9335 | 4.1141 | 4.7285 | 5.0178 | 4.1364 | 2.841 | 1.8612 | 1.0903 | 0.71639 | 30.9295 | 3886 | 5 | 9
3887 | 2.5927 | 2.719 | 3.0859 | 3.4301 | 3.2007 | 3.2173 | 3.1695 | 3.2546 | 2.9374 | 3.3353 | 4.32 | 3.4868 | 38.7492 | 3887 | 0.85785 | 1.1546 | 1.9348 | 3.1187 | 4.2438 | 4.9565 | 5.3232 | 4.4468 | 3.0793 | 2.0458 | 1.2644 | 0.84692 | 33.2726 | 3887 | 5 | 9
3890 | 2.4772 | 2.5253 | 2.8968 | 3.3022 | 3.2012 | 3.4077 | 3.3244 | 3.5454 | 2.9428 | 3.2855 | 4.1093 | 3.3269 | 38.3447 | 3890 | 0.75814 | 1.0489 | 1.7866 | 2.9886 | 4.1619 | 4.8001 | 5.1112 | 4.2445 | 2.9222 | 1.9176 | 1.1283 | 0.74594 | 31.6139 | 3890 | 5 | 9
3894 | 2.4897 | 2.5821 | 2.9456 | 3.3144 | 3.1631 | 3.2479 | 3.2047 | 3.3364 | 2.8872 | 3.268 | 4.1525 | 3.3517 | 37.9432 | 3894 | 0.81888 | 1.1218 | 1.8955 | 3.1068 | 4.246 | 4.9303 | 5.2892 | 4.385 | 3.0437 | 1.9959 | 1.2107 | 0.80682 | 32.8506 | 3894 | 5 | 9
3901 | 2.6838 | 2.8695 | 3.2002 | 3.4793 | 3.1415 | 2.9966 | 2.9573 | 2.9268 | 2.9591 | 3.3109 | 4.473 | 3.6249 | 38.623 | 3901 | 0.95379 | 1.2772 | 2.053 | 3.2166 | 4.2761 | 5.0544 | 5.5068 | 4.635 | 3.269 | 2.1864 | 1.3981 | 0.94871 | 34.775 | 3901 | 5 | 9
3902 | 2.9249 | 3.1637 | 3.3755 | 3.5307 | 3.1308 | 2.9068 | 2.8524 | 2.7134 | 3.0248 | 3.3571 | 4.612 | 3.9212 | 39.5134 | 3902 | 1.0075 | 1.3125 | 2.0846 | 3.1965 | 4.2023 | 5.015 | 5.4822 | 4.6661 | 3.3072 | 2.2242 | 1.439 | 1.0177 | 34.9548 | 3902 | 5 | 9
3903 | 2.7902 | 3.0872 | 3.2417 | 3.3964 | 3.0822 | 2.8628 | 2.8793 | 2.7012 | 3.0315 | 3.2641 | 4.5033 | 3.7565 | 38.5963 | 3903 | 1.0184 | 1.3352 | 2.1176 | 3.2937 | 4.3548 | 5.1562 | 5.6169 | 4.7683 | 3.393 | 2.2892 | 1.4943 | 1.0222 | 35.8599 | 3903 | 5 | 9
3904 | 2.86 | 3.2221 | 3.2748 | 3.3394 | 3.0495 | 2.791 | 2.8463 | 2.5841 | 3.0802 | 3.2388 | 4.517 | 3.8418 | 38.6452 | 3904 | 1.0409 | 1.3578 | 2.1392 | 3.3259 | 4.3706 | 5.1968 | 5.6737 | 4.8283 | 3.4461 | 2.3317 | 1.5334 | 1.0539 | 36.2983 | 3904 | 5 | 9
3905 | 2.8656 | 3.2334 | 3.2771 | 3.3336 | 3.0463 | 2.7843 | 2.8433 | 2.5738 | 3.0844 | 3.236 | 4.5174 | 3.8484 | 38.6437 | 3905 | 1.0428 | 1.3599 | 2.1413 | 3.3293 | 4.3722 | 5.2013 | 5.6799 | 4.8342 | 3.451 | 2.3356 | 1.5371 | 1.0569 | 36.3416 | 3905 | 5 | 9
3906 | 2.7684 | 2.9671 | 3.2702 | 3.522 | 3.1651 | 3.0158 | 2.9671 | 2.8952 | 2.9878 | 3.3523 | 4.5401 | 3.7373 | 39.1882 | 3906 | 0.94506 | 1.2634 | 2.0326 | 3.1682 | 4.2367 | 4.9959 | 5.4461 | 4.6073 | 3.2526 | 2.1707 | 1.3734 | 0.94441 | 34.4365 | 3906 | 5 | 9
3907 | 2.9335 | 3.1672 | 3.3818 | 3.5391 | 3.1335 | 2.9106 | 2.851 | 2.7127 | 3.0225 | 3.3627 | 4.6173 | 3.9306 | 39.5625 | 3907 | 1.0052 | 1.3111 | 2.0821 | 3.1926 | 4.1942 | 5.0102 | 5.4767 | 4.664 | 3.3045 | 2.2215 | 1.436 | 1.0175 | 34.9155 | 3907 | 5 | 9
3908 | 2.7895 | 3.0366 | 3.2737 | 3.4668 | 3.1214 | 2.92 | 2.9019 | 2.7781 | 3.0101 | 3.3095 | 4.5361 | 3.764 | 38.9076 | 3908 | 0.9919 | 1.3035 | 2.0826 | 3.224 | 4.2858 | 5.0616 | 5.5083 | 4.6714 | 3.3187 | 2.2252 | 1.4378 | 0.98385 | 35.0946 | 3908 | 5 | 9
3909 | 2.8519 | 3.134 | 3.3071 | 3.4467 | 3.1034 | 2.8762 | 2.8717 | 2.6984 | 3.0384 | 3.3027 | 4.5559 | 3.8376 | 39.024 | 3909 | 1.0115 | 1.3214 | 2.0993 | 3.243 | 4.2872 | 5.0831 | 5.5421 | 4.7118 | 3.3519 | 2.2546 | 1.4654 | 1.0119 | 35.3831 | 3909 | 5 | 9
4001 | 2.6679 | 2.7934 | 3.169 | 3.5068 | 3.2049 | 3.1874 | 3.1105 | 3.1486 | 2.9442 | 3.37 | 4.4306 | 3.5934 | 39.1269 | 4001 | 0.86479 | 1.1758 | 1.9453 | 3.116 | 4.1892 | 4.916 | 5.3072 | 4.4541 | 3.1089 | 2.0515 | 1.2876 | 0.862 | 33.2784 | 4001 | 5 | 9
4002 | 2.8558 | 2.9886 | 3.331 | 3.6191 | 3.204 | 3.0903 | 2.9817 | 2.9005 | 2.9553 | 3.4201 | 4.5972 | 3.8348 | 39.7785 | 4002 | 0.90859 | 1.222 | 1.9692 | 3.0917 | 4.136 | 4.9134 | 5.3391 | 4.5425 | 3.1791 | 2.1029 | 1.3274 | 0.91412 | 33.6459 | 4002 | 5 | 9
4003 | 3.3385 | 3.3111 | 3.8119 | 3.8515 | 3.2912 | 3.086 | 2.7259 | 2.9091 | 2.843 | 3.5472 | 4.6782 | 4.2925 | 41.6861 | 4003 | 0.91641 | 1.2303 | 1.9348 | 2.9801 | 3.9592 | 4.7319 | 5.1662 | 4.5035 | 3.1998 | 2.0992 | 1.3388 | 0.93692 | 32.9972 | 4003 | 5 | 9
4005 | 3.0016 | 3.0904 | 3.429 | 3.6988 | 3.2033 | 3.0391 | 2.884 | 2.7606 | 2.9338 | 3.4578 | 4.6713 | 3.9912 | 40.161 | 4005 | 0.92897 | 1.2518 | 1.978 | 3.0764 | 4.0793 | 4.8643 | 5.3327 | 4.567 | 3.2166 | 2.1312 | 1.3561 | 0.94122 | 33.7236 | 4005 | 5 | 9
4006 | 3.0848 | 3.1764 | 3.4914 | 3.7164 | 3.1946 | 2.9821 | 2.8149 | 2.6956 | 2.9516 | 3.4652 | 4.7052 | 4.0789 | 40.3572 | 4006 | 0.95416 | 1.2793 | 2.003 | 3.0845 | 4.0522 | 4.8657 | 5.3606 | 4.5843 | 3.2748 | 2.1904 | 1.3819 | 0.97706 | 34.0081 | 4006 | 5 | 9
4008 | 3.2074 | 3.1633 | 3.6916 | 3.8207 | 3.3127 | 3.1708 | 2.8528 | 3.0302 | 2.8758 | 3.5479 | 4.5968 | 4.0803 | 41.3504 | 4008 | 0.8447 | 1.1407 | 1.8411 | 2.8884 | 3.9434 | 4.7054 | 5.0848 | 4.3912 | 3.0555 | 2.0198 | 1.2538 | 0.85283 | 32.0217 | 4008 | 5 | 9
4009 | 2.7402 | 2.7146 | 3.1762 | 3.5243 | 3.2071 | 3.3949 | 3.1639 | 3.2489 | 2.8911 | 3.4219 | 4.3495 | 3.6062 | 39.4387 | 4009 | 0.77238 | 1.059 | 1.7947 | 2.9003 | 4.0712 | 4.7587 | 5.0958 | 4.2779 | 2.9406 | 1.9154 | 1.1501 | 0.76458 | 31.5006 | 4009 | 5 | 9
4010 | 2.576 | 2.5798 | 2.9984 | 3.4014 | 3.1555 | 3.3329 | 3.1601 | 3.2894 | 2.8543 | 3.3306 | 4.2242 | 3.4353 | 38.338 | 4010 | 0.78811 | 1.078 | 1.8118 | 2.971 | 4.1238 | 4.8321 | 5.1638 | 4.3241 | 2.9845 | 1.9523 | 1.1527 | 0.7794 | 31.9616 | 4010 | 5 | 9
4011 | 3.2971 | 3.2782 | 3.8278 | 3.8365 | 3.3033 | 3.1469 | 2.7913 | 2.9978 | 2.8254 | 3.5388 | 4.6221 | 4.2294 | 41.6944 | 4011 | 0.88819 | 1.1858 | 1.9017 | 2.9619 | 3.964 | 4.7502 | 5.1633 | 4.4606 | 3.1083 | 2.0535 | 1.3056 | 0.89266 | 32.6358 | 4011 | 5 | 9
4013 | 3.3039 | 3.2812 | 3.7864 | 3.8649 | 3.2928 | 3.129 | 2.7946 | 2.887 | 2.8295 | 3.5529 | 4.6937 | 4.2653 | 41.6812 | 4013 | 0.90178 | 1.2131 | 1.9183 | 2.9948 | 3.9591 | 4.7631 | 5.2077 | 4.5194 | 3.1666 | 2.0958 | 1.3177 | 0.91619 | 32.9736 | 4013 | 5 | 9
4015 | 2.9961 | 2.9829 | 3.4671 | 3.7356 | 3.2678 | 3.3475 | 3.1126 | 3.0355 | 2.894 | 3.5248 | 4.5929 | 3.9298 | 40.8865 | 4015 | 0.81309 | 1.1063 | 1.8363 | 2.9184 | 4.0398 | 4.7875 | 5.1537 | 4.3814 | 3.0122 | 1.967 | 1.2039 | 0.80937 | 32.0291 | 4015 | 5 | 9
4017 | 3.3011 | 3.2752 | 3.7568 | 3.8661 | 3.2841 | 3.1031 | 2.7698 | 2.8449 | 2.8285 | 3.5493 | 4.7084 | 4.2701 | 41.5575 | 4017 | 0.90993 | 1.2236 | 1.9297 | 3.0069 | 3.9585 | 4.76 | 5.2149 | 4.5529 | 3.1989 | 2.1231 | 1.3268 | 0.92382 | 33.1292 | 4017 | 5 | 10
4019 | 3.3026 | 3.2766 | 3.7597 | 3.8651 | 3.2836 | 3.1011 | 2.7668 | 2.8464 | 2.8279 | 3.5483 | 4.7064 | 4.2708 | 41.5552 | 4019 | 0.9108 | 1.2245 | 1.9298 | 3.0077 | 3.9591 | 4.7609 | 5.2153 | 4.5541 | 3.2006 | 2.1247 | 1.3278 | 0.92449 | 33.1398 | 4019 | 5 | 10
4020 | 2.7159 | 2.7683 | 3.1752 | 3.5399 | 3.2013 | 3.2595 | 3.1094 | 3.1319 | 2.8913 | 3.394 | 4.4213 | 3.6329 | 39.2409 | 4020 | 0.82617 | 1.128 | 1.8612 | 3.0147 | 4.1115 | 4.8286 | 5.2138 | 4.3973 | 3.0503 | 2.0012 | 1.2199 | 0.82784 | 32.4805 | 4020 | 5 | 9
4021 | 3.2254 | 3.2047 | 3.642 | 3.8934 | 3.3029 | 3.207 | 2.9278 | 2.806 | 2.8586 | 3.5844 | 4.7779 | 4.2167 | 41.6467 | 4021 | 0.8701 | 1.1793 | 1.9103 | 2.9646 | 3.966 | 4.7382 | 5.2002 | 4.4901 | 3.1194 | 2.0485 | 1.2804 | 0.88784 | 32.655 | 4021 | 5 | 9
4022 | 2.6975 | 2.693 | 3.1337 | 3.5014 | 3.1976 | 3.3628 | 3.1594 | 3.2458 | 2.884 | 3.4002 | 4.337 | 3.5721 | 39.1845 | 4022 | 0.78634 | 1.0761 | 1.8084 | 2.9418 | 4.0776 | 4.7783 | 5.1181 | 4.2978 | 2.9704 | 1.9418 | 1.1635 | 0.77587 | 31.7359 | 4022 | 5 | 9
4024 | 2.8465 | 2.8731 | 3.301 | 3.6384 | 3.2322 | 3.2821 | 3.0932 | 3.0603 | 2.8931 | 3.4572 | 4.5203 | 3.7798 | 39.9771 | 4024 | 0.82581 | 1.1277 | 1.8573 | 2.9866 | 4.068 | 4.7885 | 5.184 | 4.4019 | 3.054 | 1.9991 | 1.2208 | 0.82774 | 32.3415 | 4024 | 5 | 9
4027 | 2.6567 | 2.8065 | 3.175 | 3.4972 | 3.1807 | 3.1054 | 3.0492 | 3.0705 | 2.9464 | 3.3436 | 4.4416 | 3.5854 | 38.8583 | 4027 | 0.9088 | 1.2303 | 1.9938 | 3.1665 | 4.237 | 4.978 | 5.4175 | 4.5584 | 3.1861 | 2.1209 | 1.3326 | 0.89489 | 34.0248 | 4027 | 5 | 9
4029 | 2.8521 | 2.865 | 3.3073 | 3.6385 | 3.237 | 3.3154 | 3.1136 | 3.0917 | 2.8931 | 3.4652 | 4.508 | 3.7763 | 40.0631 | 4029 | 0.81647 | 1.1151 | 1.8438 | 2.9681 | 4.0594 | 4.7781 | 5.151 | 4.3778 | 3.0336 | 1.9861 | 1.2103 | 0.81098 | 32.1509 | 4029 | 5 | 9
4030 | 2.844 | 2.9457 | 3.3172 | 3.6354 | 3.2222 | 3.156 | 3.0286 | 2.9639 | 2.9379 | 3.4381 | 4.5838 | 3.8152 | 39.888 | 4030 | 0.88461 | 1.1828 | 1.9186 | 3.0511 | 4.1013 | 4.8767 | 5.2851 | 4.482 | 3.1112 | 2.0485 | 1.2957 | 0.87842 | 33.116 | 4030 | 5 | 9
4032 | 3.2895 | 3.2705 | 3.7893 | 3.8734 | 3.3033 | 3.1779 | 2.8583 | 2.9071 | 2.8329 | 3.5644 | 4.6997 | 4.2503 | 41.8168 | 4032 | 0.88601 | 1.1944 | 1.9016 | 2.9799 | 3.965 | 4.7668 | 5.2074 | 4.4834 | 3.1215 | 2.0596 | 1.2989 | 0.90107 | 32.7657 | 4032 | 5 | 9
4037 | 2.5333 | 2.5002 | 2.9228 | 3.3428 | 3.158 | 3.4203 | 3.207 | 3.4294 | 2.8792 | 3.3228 | 4.1378 | 3.3513 | 38.2047 | 4037 | 0.7506 | 1.0277 | 1.7664 | 2.9098 | 4.0959 | 4.7886 | 5.0892 | 4.2205 | 2.8957 | 1.906 | 1.1178 | 0.73703 | 31.3051 | 4037 | 5 | 9
4038 | 3.0619 | 3.076 | 3.4735 | 3.7963 | 3.2615 | 3.1733 | 2.9607 | 2.8139 | 2.8906 | 3.5262 | 4.7156 | 4.0479 | 40.7975 | 4038 | 0.87358 | 1.1878 | 1.9153 | 2.9905 | 4.0205 | 4.7938 | 5.2336 | 4.4977 | 3.1292 | 2.0516 | 1.286 | 0.88773 | 32.8673 | 4038 | 5 | 10
4039 | 3.1825 | 3.17 | 3.647 | 3.8722 | 3.3124 | 3.292 | 3.0373 | 2.9018 | 2.8845 | 3.5889 | 4.7491 | 4.158 | 41.7957 | 4039 | 0.84651 | 1.1511 | 1.8733 | 2.9249 | 3.9947 | 4.7643 | 5.1843 | 4.4256 | 3.0523 | 1.9948 | 1.2504 | 0.85102 | 32.3133 | 4039 | 5 | 9
4040 | 2.8467 | 2.8085 | 3.298 | 3.6017 | 3.2438 | 3.4367 | 3.1803 | 3.2365 | 2.9225 | 3.4785 | 4.4271 | 3.7182 | 40.1983 | 4040 | 0.76484 | 1.0506 | 1.7773 | 2.8776 | 4.0432 | 4.7408 | 5.0796 | 4.2728 | 2.925 | 1.898 | 1.1366 | 0.76721 | 31.3335 | 4040 | 5 | 9
4041 | 2.6976 | 2.7256 | 3.1468 | 3.5172 | 3.2033 | 3.3176 | 3.1477 | 3.2081 | 2.8914 | 3.3968 | 4.3767 | 3.5941 | 39.2229 | 4041 | 0.80772 | 1.1042 | 1.832 | 2.9835 | 4.0929 | 4.8042 | 5.1596 | 4.3468 | 3.0133 | 1.9714 | 1.187 | 0.80127 | 32.1039 | 4041 | 5 | 9
4042 | 2.8968 | 2.9702 | 3.3496 | 3.6711 | 3.2202 | 3.1475 | 2.9947 | 2.8997 | 2.9123 | 3.4532 | 4.6078 | 3.8703 | 39.9933 | 4042 | 0.8826 | 1.1936 | 1.9186 | 3.0366 | 4.0965 | 4.8389 | 5.2827 | 4.502 | 3.1256 | 2.053 | 1.2967 | 0.88185 | 33.1087 | 4042 | 5 | 9
4043 | 2.9266 | 3.0734 | 3.3788 | 3.6227 | 3.1773 | 2.9997 | 2.8887 | 2.7718 | 2.9596 | 3.4101 | 4.6313 | 3.9168 | 39.7568 | 4043 | 0.941 | 1.2683 | 2.0247 | 3.1356 | 4.1335 | 4.9509 | 5.3691 | 4.6123 | 3.2602 | 2.1621 | 1.3715 | 0.96191 | 34.1912 | 4043 | 5 | 9
4046 | 3.0178 | 3.1259 | 3.4427 | 3.6832 | 3.1904 | 2.9983 | 2.8511 | 2.7303 | 2.9493 | 3.4459 | 4.6751 | 4.01 | 40.12 | 4046 | 0.94475 | 1.2705 | 2.0056 | 3.1002 | 4.0828 | 4.8938 | 5.356 | 4.5912 | 3.2589 | 2.1689 | 1.3738 | 0.9652 | 34.0117 | 4046 | 5 | 9
4047 | 2.6217 | 2.6834 | 3.0815 | 3.4599 | 3.177 | 3.2512 | 3.1281 | 3.1938 | 2.8818 | 3.3453 | 4.3304 | 3.5202 | 38.6743 | 4047 | 0.82371 | 1.1259 | 1.868 | 3.0299 | 4.1631 | 4.8728 | 5.2228 | 4.3956 | 3.0419 | 1.9985 | 1.2236 | 0.81613 | 32.5819 | 4047 | 5 | 9
4048 | 2.7553 | 2.8337 | 3.2266 | 3.5741 | 3.2123 | 3.2218 | 3.0869 | 3.0796 | 2.9134 | 3.4097 | 4.4835 | 3.6938 | 39.4909 | 4048 | 0.84698 | 1.1461 | 1.8861 | 3.0382 | 4.109 | 4.8521 | 5.2457 | 4.426 | 3.0735 | 2.0194 | 1.249 | 0.84974 | 32.7416 | 4048 | 5 | 9
4049 | 2.8227 | 2.8771 | 3.281 | 3.625 | 3.2216 | 3.2288 | 3.066 | 3.0249 | 2.8992 | 3.438 | 4.5281 | 3.7682 | 39.7805 | 4049 | 0.84301 | 1.1472 | 1.879 | 3.0185 | 4.0854 | 4.815 | 5.2367 | 4.436 | 3.0814 | 2.0193 | 1.2409 | 0.85256 | 32.6549 | 4049 | 5 | 9
4050 | 3.2973 | 3.2714 | 3.7481 | 3.8686 | 3.2852 | 3.1074 | 2.7766 | 2.8393 | 2.8302 | 3.5517 | 4.7143 | 4.2684 | 41.5584 | 4050 | 0.9108 | 1.2245 | 1.9298 | 3.0077 | 3.9591 | 4.7609 | 5.2153 | 4.5541 | 3.2006 | 2.1247 | 1.3278 | 0.92449 | 33.1398 | 4050 | 5 | 10
4051 | 2.6397 | 2.5777 | 3.0197 | 3.4159 | 3.2398 | 3.5627 | 3.2881 | 3.5715 | 2.9832 | 3.4182 | 4.219 | 3.4341 | 39.3693 | 4051 | 0.7215 | 0.99099 | 1.7015 | 2.8209 | 3.9985 | 4.6544 | 4.9588 | 4.1158 | 2.8143 | 1.8393 | 1.0666 | 0.70166 | 30.3843 | 4051 | 5 | 9
4055 | 2.8816 | 2.8732 | 3.3395 | 3.6503 | 3.2398 | 3.3468 | 3.123 | 3.0998 | 2.8896 | 3.4778 | 4.503 | 3.7958 | 40.2203 | 4055 | 0.80318 | 1.0983 | 1.8298 | 2.9385 | 4.0576 | 4.7779 | 5.1375 | 4.3636 | 3.0068 | 1.9648 | 1.1944 | 0.80035 | 31.9728 | 4055 | 5 | 9
4061 | 2.8106 | 2.9018 | 3.2846 | 3.6152 | 3.2221 | 3.1904 | 3.0583 | 3.0171 | 2.929 | 3.4306 | 4.5468 | 3.7689 | 39.7753 | 4061 | 0.86664 | 1.1631 | 1.9018 | 3.0437 | 4.0988 | 4.8645 | 5.2651 | 4.4537 | 3.0915 | 2.0327 | 1.2723 | 0.86525 | 32.919 | 4061 | 5 | 9
4062 | 3.1257 | 3.1202 | 3.5482 | 3.8456 | 3.2936 | 3.2413 | 3.0012 | 2.8527 | 2.8885 | 3.5656 | 4.7466 | 4.1106 | 41.3399 | 4062 | 0.85419 | 1.1646 | 1.8949 | 2.9452 | 3.9909 | 4.7749 | 5.19 | 4.4594 | 3.0902 | 2.0235 | 1.2608 | 0.86306 | 32.5117 | 4062 | 5 | 9
4064 | 3.0934 | 3.1184 | 3.4911 | 3.7991 | 3.2416 | 3.0789 | 2.8793 | 2.7238 | 2.9079 | 3.5176 | 4.7392 | 4.0857 | 40.6761 | 4064 | 0.91575 | 1.2333 | 1.9525 | 3.045 | 4.0027 | 4.8026 | 5.2881 | 4.5383 | 3.176 | 2.0872 | 1.3432 | 0.93753 | 33.3221 | 4064 | 5 | 10
4066 | 3.3391 | 3.313 | 3.8251 | 3.845 | 3.2941 | 3.0904 | 2.7244 | 2.9366 | 2.842 | 3.5442 | 4.6614 | 4.2867 | 41.7019 | 4066 | 0.91278 | 1.2237 | 1.9305 | 2.9769 | 3.9601 | 4.7336 | 5.164 | 4.4964 | 3.1861 | 2.0922 | 1.3349 | 0.93032 | 32.9414 | 4066 | 5 | 9
4068 | 2.5707 | 2.6025 | 3.0085 | 3.4074 | 3.1594 | 3.2945 | 3.1532 | 3.2634 | 2.8621 | 3.3232 | 4.2479 | 3.4442 | 38.337 | 4068 | 0.8038 | 1.1002 | 1.8344 | 3.0016 | 4.1555 | 4.8566 | 5.1924 | 4.3628 | 3.0133 | 1.9721 | 1.1803 | 0.79417 | 32.2672 | 4068 | 5 | 9
4069 | 3.2624 | 3.2435 | 3.7594 | 3.8843 | 3.3084 | 3.233 | 2.944 | 2.8918 | 2.8424 | 3.5789 | 4.7261 | 4.2289 | 41.9031 | 4069 | 0.86977 | 1.1746 | 1.882 | 2.9609 | 4.0005 | 4.764 | 5.2097 | 4.457 | 3.0873 | 2.0286 | 1.2793 | 0.88387 | 32.5977 | 4069 | 5 | 9
4071 | 3.0499 | 3.0462 | 3.5154 | 3.7841 | 3.2836 | 3.3174 | 3.0861 | 2.9762 | 2.8958 | 3.5458 | 4.6593 | 4.0057 | 41.1655 | 4071 | 0.82875 | 1.1289 | 1.8585 | 2.9246 | 4.0205 | 4.787 | 5.173 | 4.4077 | 3.0352 | 1.9821 | 1.2259 | 0.82515 | 32.1972 | 4071 | 5 | 9
4072 | 3.0433 | 3.1012 | 3.457 | 3.746 | 3.2216 | 3.0602 | 2.8837 | 2.7457 | 2.9206 | 3.4861 | 4.702 | 4.034 | 40.4015 | 4072 | 0.92181 | 1.2421 | 1.9636 | 3.0589 | 4.0442 | 4.8323 | 5.3108 | 4.5517 | 3.195 | 2.1089 | 1.3488 | 0.93734 | 33.5154 | 4072 | 5 | 10
4073 | 2.8074 | 2.9804 | 3.3028 | 3.5723 | 3.1909 | 3.0604 | 2.9853 | 2.9168 | 2.9808 | 3.3902 | 4.5728 | 3.7836 | 39.5438 | 4073 | 0.92182 | 1.2421 | 2.0038 | 3.1281 | 4.1882 | 4.9524 | 5.3972 | 4.5752 | 3.2203 | 2.142 | 1.3409 | 0.93195 | 34.044 | 4073 | 5 | 9
4074 | 3.1328 | 3.1434 | 3.5267 | 3.824 | 3.2535 | 3.0885 | 2.8697 | 2.7292 | 2.9038 | 3.5342 | 4.7532 | 4.1238 | 40.883 | 4074 | 0.9163 | 1.2328 | 1.9537 | 3.0265 | 3.9837 | 4.7799 | 5.2654 | 4.5341 | 3.1726 | 2.0898 | 1.3424 | 0.93728 | 33.2345 | 4074 | 5 | 10
4076 | 2.7336 | 2.8564 | 3.2279 | 3.5555 | 3.2134 | 3.1784 | 3.0841 | 3.0837 | 2.9489 | 3.3975 | 4.4946 | 3.6791 | 39.4532 | 4076 | 0.87067 | 1.1739 | 1.9348 | 3.0903 | 4.1515 | 4.9067 | 5.2941 | 4.4576 | 3.1077 | 2.0493 | 1.2893 | 0.87037 | 33.1963 | 4076 | 5 | 9
4079 | 3.3285 | 3.3035 | 3.8257 | 3.8379 | 3.2955 | 3.098 | 2.73 | 2.9586 | 2.8368 | 3.5389 | 4.643 | 4.2694 | 41.6656 | 4079 | 0.9078 | 1.2133 | 1.9244 | 2.9722 | 3.9611 | 4.735 | 5.1588 | 4.4874 | 3.1658 | 2.0842 | 1.3295 | 0.92013 | 32.8597 | 4079 | 5 | 9
4083 | 2.7477 | 2.8974 | 3.2516 | 3.5567 | 3.2024 | 3.1213 | 3.0428 | 3.0199 | 2.9642 | 3.3881 | 4.5221 | 3.7046 | 39.4187 | 4083 | 0.89806 | 1.2122 | 1.9711 | 3.116 | 4.1814 | 4.9333 | 5.362 | 4.5252 | 3.1665 | 2.0998 | 1.3143 | 0.89683 | 33.6769 | 4083 | 5 | 9
4084 | 2.962 | 2.9853 | 3.4025 | 3.726 | 3.2467 | 3.2257 | 3.0263 | 2.9188 | 2.8849 | 3.4937 | 4.6283 | 3.9272 | 40.4274 | 4084 | 0.84817 | 1.1575 | 1.8893 | 2.9846 | 4.0593 | 4.8015 | 5.2273 | 4.4682 | 3.096 | 2.0242 | 1.2511 | 0.85757 | 32.6646 | 4084 | 5 | 9
4085 | 2.8875 | 2.9202 | 3.3363 | 3.6714 | 3.2314 | 3.2355 | 3.0499 | 2.9763 | 2.8855 | 3.4643 | 4.5683 | 3.8393 | 40.066 | 4085 | 0.84042 | 1.1474 | 1.8797 | 2.9978 | 4.0767 | 4.8035 | 5.228 | 4.4517 | 3.087 | 2.0184 | 1.2395 | 0.85063 | 32.6208 | 4085 | 5 | 9
4086 | 3.2697 | 3.2486 | 3.8072 | 3.8318 | 3.3079 | 3.1687 | 2.8252 | 3.0279 | 2.8384 | 3.5427 | 4.609 | 4.184 | 41.6612 | 4086 | 0.87111 | 1.1647 | 1.8824 | 2.9335 | 3.9656 | 4.7401 | 5.1362 | 4.4362 | 3.0841 | 2.0379 | 1.2843 | 0.87284 | 32.409 | 4086 | 5 | 9
4087 | 2.8039 | 2.9225 | 3.2899 | 3.6064 | 3.2217 | 3.164 | 3.053 | 3.0112 | 2.9516 | 3.4248 | 4.5591 | 3.7699 | 39.7781 | 4087 | 0.88186 | 1.1764 | 1.9238 | 3.0642 | 4.1147 | 4.8993 | 5.2906 | 4.4716 | 3.1086 | 2.0496 | 1.2922 | 0.87743 | 33.1503 | 4087 | 5 | 9
4088 | 2.7467 | 2.6856 | 3.1594 | 3.5035 | 3.2414 | 3.5167 | 3.2361 | 3.4168 | 2.9612 | 3.4541 | 4.3119 | 3.5671 | 39.8005 | 4088 | 0.73758 | 1.0135 | 1.7181 | 2.827 | 4.0172 | 4.6834 | 5.0069 | 4.1881 | 2.8623 | 1.8627 | 1.0905 | 0.72833 | 30.7355 | 4088 | 5 | 9
4090 | 2.8966 | 3.0987 | 3.3583 | 3.5612 | 3.1541 | 2.9597 | 2.888 | 2.7663 | 2.9973 | 3.3752 | 4.608 | 3.8875 | 39.5509 | 4090 | 0.97194 | 1.2873 | 2.0545 | 3.1692 | 4.1859 | 4.9899 | 5.4342 | 4.6365 | 3.2814 | 2.1924 | 1.4021 | 0.98468 | 34.59 | 4090 | 5 | 9
4091 | 2.7816 | 2.817 | 3.239 | 3.5903 | 3.225 | 3.2973 | 3.121 | 3.13 | 2.9029 | 3.4348 | 4.4689 | 3.7016 | 39.7094 | 4091 | 0.81889 | 1.1186 | 1.8464 | 2.993 | 4.0711 | 4.7845 | 5.171 | 4.3689 | 3.0367 | 1.9881 | 1.2087 | 0.81957 | 32.2255 | 4091 | 5 | 9
4092 | 3.1544 | 3.1496 | 3.5469 | 3.854 | 3.2784 | 3.1552 | 2.912 | 2.7657 | 2.8843 | 3.5573 | 4.7683 | 4.149 | 41.1751 | 4092 | 0.88578 | 1.2 | 1.9301 | 2.987 | 3.9748 | 4.7649 | 5.2216 | 4.51 | 3.1449 | 2.0675 | 1.3018 | 0.90461 | 32.8929 | 4092 | 5 | 10
4093 | 2.9741 | 3.0225 | 3.406 | 3.7255 | 3.231 | 3.1381 | 2.9608 | 2.8351 | 2.9007 | 3.4816 | 4.6579 | 3.955 | 40.2883 | 4093 | 0.88601 | 1.2023 | 1.9246 | 3.0249 | 4.0697 | 4.8171 | 5.2759 | 4.516 | 3.1395 | 2.0598 | 1.3029 | 0.8924 | 33.111 | 4093 | 5 | 9
4095 | 2.6635 | 2.7579 | 3.1437 | 3.4997 | 3.2008 | 3.2282 | 3.1257 | 3.1713 | 2.9193 | 3.3708 | 4.4005 | 3.5808 | 39.0623 | 4095 | 0.8395 | 1.1431 | 1.9038 | 3.0686 | 4.1624 | 4.887 | 5.248 | 4.4069 | 3.065 | 2.0145 | 1.2553 | 0.83972 | 32.8338 | 4095 | 5 | 9
4096 | 3.265 | 3.2421 | 3.7077 | 3.8875 | 3.2992 | 3.1743 | 2.8714 | 2.8303 | 2.8429 | 3.5738 | 4.7488 | 4.2456 | 41.6887 | 4096 | 0.88409 | 1.194 | 1.914 | 2.9801 | 3.9632 | 4.7461 | 5.2074 | 4.5063 | 3.1408 | 2.0703 | 1.2968 | 0.90146 | 32.8046 | 4096 | 5 | 9
4097 | 3.2425 | 3.2216 | 3.6962 | 3.8926 | 3.3059 | 3.2274 | 2.9479 | 2.84 | 2.8506 | 3.5846 | 4.7595 | 4.2235 | 41.7922 | 4097 | 0.8684 | 1.1747 | 1.8931 | 2.9604 | 3.9934 | 4.7471 | 5.2063 | 4.472 | 3.1006 | 2.0356 | 1.2784 | 0.88421 | 32.6144 | 4097 | 5 | 9
4101 | 3.2291 | 3.2099 | 3.611 | 3.8879 | 3.2842 | 3.1214 | 2.8516 | 2.7344 | 2.8821 | 3.5749 | 4.7934 | 4.2241 | 41.4039 | 4101 | 0.90669 | 1.2203 | 1.9518 | 2.9928 | 3.9369 | 4.7305 | 5.2206 | 4.5275 | 3.1658 | 2.09 | 1.3272 | 0.9297 | 32.9998 | 4101 | 5 | 10
4102 | 3.1907 | 3.1806 | 3.5776 | 3.867 | 3.2771 | 3.1252 | 2.8724 | 2.7422 | 2.8871 | 3.5628 | 4.7794 | 4.1847 | 41.2467 | 4102 | 0.90265 | 1.217 | 1.946 | 2.9967 | 3.9559 | 4.7495 | 5.2285 | 4.5233 | 3.161 | 2.0837 | 1.3229 | 0.92412 | 33.0112 | 4102 | 5 | 10
4103 | 3.204 | 3.1885 | 3.5898 | 3.8804 | 3.2869 | 3.1484 | 2.883 | 2.7534 | 2.8764 | 3.5721 | 4.7863 | 4.2006 | 41.3699 | 4103 | 0.89128 | 1.2046 | 1.9384 | 2.9856 | 3.9498 | 4.7403 | 5.2148 | 4.5176 | 3.1524 | 2.0759 | 1.3078 | 0.91259 | 32.8911 | 4103 | 5 | 10
4105 | 3.2092 | 3.1899 | 3.6015 | 3.8904 | 3.2984 | 3.1872 | 2.9117 | 2.7793 | 2.8643 | 3.581 | 4.7877 | 4.207 | 41.5076 | 4105 | 0.87329 | 1.1848 | 1.9228 | 2.9701 | 3.9518 | 4.736 | 5.1993 | 4.5035 | 3.134 | 2.0592 | 1.2845 | 0.89299 | 32.7123 | 4105 | 5 | 10
4106 | 3.2 | 3.19 | 3.5851 | 3.8656 | 3.2712 | 3.0984 | 2.8487 | 2.7258 | 2.8958 | 3.5604 | 4.7806 | 4.1917 | 41.2133 | 4106 | 0.91756 | 1.2326 | 1.9577 | 3.0056 | 3.9508 | 4.7477 | 5.2379 | 4.5318 | 3.173 | 2.0961 | 1.342 | 0.94006 | 33.1328 | 4106 | 5 | 10
4107 | 3.2383 | 3.2199 | 3.6181 | 3.8801 | 3.2711 | 3.0701 | 2.8116 | 2.7063 | 2.9035 | 3.568 | 4.7924 | 4.2271 | 41.3065 | 4107 | 0.93578 | 1.251 | 1.9732 | 3.0065 | 3.9319 | 4.732 | 5.2367 | 4.5405 | 3.187 | 2.1135 | 1.3644 | 0.95966 | 33.2321 | 4107 | 5 | 10
4108 | 3.2396 | 3.2174 | 3.6202 | 3.8959 | 3.2889 | 3.1296 | 2.8524 | 2.737 | 2.8765 | 3.5799 | 4.798 | 4.236 | 41.4714 | 4108 | 0.90552 | 1.2188 | 1.9518 | 2.9906 | 3.9317 | 4.7247 | 5.2171 | 4.5278 | 3.1655 | 2.09 | 1.3255 | 0.92892 | 32.9779 | 4108 | 5 | 10
4109 | 3.2399 | 3.2187 | 3.6202 | 3.8913 | 3.2834 | 3.1109 | 2.8392 | 2.7273 | 2.8849 | 3.5764 | 4.7965 | 4.2339 | 41.4226 | 4109 | 0.91309 | 1.2269 | 1.9572 | 2.9944 | 3.9315 | 4.7263 | 5.2218 | 4.5309 | 3.1709 | 2.0959 | 1.3352 | 0.93662 | 33.0406 | 4109 | 5 | 10
4110 | 3.2543 | 3.2298 | 3.6609 | 3.8964 | 3.2988 | 3.1646 | 2.8645 | 2.7895 | 2.8485 | 3.5793 | 4.7755 | 4.2466 | 41.6086 | 4110 | 0.88344 | 1.1949 | 1.927 | 2.9817 | 3.944 | 4.7314 | 5.2035 | 4.5195 | 3.1525 | 2.0768 | 1.2961 | 0.90362 | 32.8144 | 4110 | 5 | 10
4210 | 3.2218 | 3.1885 | 3.7741 | 3.8635 | 3.3128 | 3.3687 | 3.1289 | 2.9947 | 2.9008 | 3.5984 | 4.6861 | 4.1491 | 42.1875 | 4210 | 0.82474 | 1.1058 | 1.8213 | 2.9009 | 4.0396 | 4.8182 | 5.1889 | 4.4047 | 3.0242 | 1.9737 | 1.1999 | 0.81587 | 32.1177 | 4210 | 5 | 9
4216 | 3.1149 | 2.703 | 3.2455 | 3.3848 | 3.67 | 4.3565 | 3.8821 | 4.4386 | 3.7001 | 3.7597 | 4.2717 | 3.5716 | 44.0984 | 4216 | 0.57741 | 0.79591 | 1.412 | 2.4489 | 3.672 | 4.1971 | 4.4298 | 3.6128 | 2.4188 | 1.5633 | 0.8631 | 0.56556 | 26.5566 | 4216 | 5 | 9
4217 | 2.8011 | 2.6745 | 3.148 | 3.4908 | 3.3764 | 3.8097 | 3.4422 | 3.8318 | 3.184 | 3.5596 | 4.3092 | 3.5333 | 41.1607 | 4217 | 0.66717 | 0.92006 | 1.5884 | 2.6884 | 3.8743 | 4.4805 | 4.7605 | 3.9455 | 2.6821 | 1.751 | 0.99382 | 0.65771 | 29.0095 | 4217 | 5 | 9
4219 | 2.9813 | 2.8443 | 3.3788 | 3.6276 | 3.4074 | 3.8059 | 3.4076 | 3.6957 | 3.2099 | 3.6401 | 4.439 | 3.7377 | 42.1752 | 4219 | 0.68905 | 0.94523 | 1.6017 | 2.6943 | 3.8841 | 4.5266 | 4.7834 | 3.9852 | 2.7071 | 1.771 | 1.0215 | 0.67112 | 29.2804 | 4219 | 5 | 9
4220 | 3.1015 | 3.0286 | 3.6068 | 3.7757 | 3.3733 | 3.6248 | 3.2801 | 3.392 | 3.1009 | 3.647 | 4.5769 | 3.9588 | 42.4665 | 4220 | 0.73639 | 1.0068 | 1.6902 | 2.7657 | 3.9431 | 4.6646 | 4.9651 | 4.1881 | 2.86 | 1.8629 | 1.087 | 0.72722 | 30.4972 | 4220 | 5 | 9
4221 | 3.0595 | 2.9633 | 3.5385 | 3.7314 | 3.3945 | 3.7229 | 3.3035 | 3.544 | 3.1863 | 3.6628 | 4.5087 | 3.8863 | 42.5017 | 4221 | 0.71014 | 0.96932 | 1.6443 | 2.7199 | 3.9072 | 4.6101 | 4.878 | 4.1033 | 2.7948 | 1.8165 | 1.0504 | 0.70221 | 29.9061 | 4221 | 5 | 9
4222 | 3.2709 | 3.2515 | 3.8054 | 3.8782 | 3.3137 | 3.2498 | 2.9603 | 2.9491 | 2.8514 | 3.5808 | 4.6973 | 4.2171 | 42.0256 | 4222 | 0.85993 | 1.16 | 1.8703 | 2.9423 | 3.9976 | 4.7788 | 5.1911 | 4.4392 | 3.0741 | 2.0185 | 1.2616 | 0.86983 | 32.4632 | 4222 | 5 | 9
4224 | 3.0499 | 2.8683 | 3.442 | 3.6409 | 3.4467 | 3.9093 | 3.4248 | 3.7941 | 3.3248 | 3.6916 | 4.4135 | 3.7781 | 42.7839 | 4224 | 0.65799 | 0.90283 | 1.5664 | 2.6273 | 3.8139 | 4.4805 | 4.7365 | 3.948 | 2.6612 | 1.719 | 0.98018 | 0.65197 | 28.7456 | 4224 | 5 | 9
4226 | 2.9686 | 2.7119 | 3.2454 | 3.4824 | 3.4707 | 4.0196 | 3.5598 | 4.0104 | 3.378 | 3.6592 | 4.2983 | 3.5861 | 42.3904 | 4226 | 0.63045 | 0.86816 | 1.5131 | 2.5802 | 3.7744 | 4.3776 | 4.6342 | 3.829 | 2.5762 | 1.6858 | 0.93714 | 0.62766 | 28.0339 | 4226 | 5 | 9
4228 | 3.0091 | 2.9606 | 3.539 | 3.7365 | 3.3506 | 3.5881 | 3.1845 | 3.4293 | 3.1218 | 3.6306 | 4.5005 | 3.8699 | 41.9204 | 4228 | 0.73637 | 1.0047 | 1.6883 | 2.7499 | 3.9461 | 4.6805 | 4.9484 | 4.2125 | 2.8686 | 1.874 | 1.0893 | 0.72647 | 30.5253 | 4228 | 5 | 9
4231 | 2.71 | 2.6287 | 3.0794 | 3.461 | 3.3067 | 3.6771 | 3.3641 | 3.7034 | 3.0737 | 3.4879 | 4.2736 | 3.4831 | 40.2486 | 4231 | 0.69878 | 0.96254 | 1.6479 | 2.7578 | 3.929 | 4.5561 | 4.854 | 4.0355 | 2.7514 | 1.7884 | 1.0264 | 0.67775 | 29.6857 | 4231 | 5 | 9
4236 | 3.1686 | 3.1341 | 3.7396 | 3.8332 | 3.319 | 3.3927 | 3.1166 | 3.1173 | 2.9562 | 3.6072 | 4.628 | 4.0617 | 42.0743 | 4236 | 0.7947 | 1.0796 | 1.7905 | 2.8493 | 4.0136 | 4.788 | 5.09 | 4.3437 | 2.99 | 1.9553 | 1.1813 | 0.78418 | 31.6602 | 4236 | 5 | 9
4237 | 2.8543 | 2.6575 | 3.1688 | 3.4555 | 3.3706 | 3.8517 | 3.4345 | 3.8238 | 3.2184 | 3.5706 | 4.2547 | 3.5316 | 41.192 | 4237 | 0.65502 | 0.90292 | 1.5653 | 2.6556 | 3.8591 | 4.4696 | 4.7486 | 3.9263 | 2.6675 | 1.7416 | 0.98672 | 0.65214 | 28.8303 | 4237 | 5 | 9
4238 | 3.129 | 3.0758 | 3.6486 | 3.8067 | 3.3528 | 3.5409 | 3.2446 | 3.2572 | 3.0312 | 3.6298 | 4.624 | 4.0157 | 42.3565 | 4238 | 0.76192 | 1.036 | 1.7309 | 2.8063 | 3.9831 | 4.7172 | 5.0485 | 4.2655 | 2.9113 | 1.897 | 1.117 | 0.75258 | 31.0272 | 4238 | 5 | 9
4239 | 3.0342 | 2.9433 | 3.5029 | 3.7265 | 3.4184 | 3.7822 | 3.299 | 3.6429 | 3.2563 | 3.6831 | 4.4867 | 3.8666 | 42.642 | 4239 | 0.68733 | 0.94154 | 1.6139 | 2.6817 | 3.879 | 4.5698 | 4.8345 | 4.0601 | 2.7529 | 1.7804 | 1.0288 | 0.68099 | 29.5108 | 4239 | 5 | 9
4240 | 3.2382 | 3.2091 | 3.8046 | 3.8714 | 3.3174 | 3.3393 | 3.0898 | 3.0046 | 2.897 | 3.6002 | 4.6834 | 4.1575 | 42.2125 | 4240 | 0.82494 | 1.1101 | 1.8302 | 2.8906 | 4.0336 | 4.8063 | 5.1624 | 4.4057 | 3.0382 | 1.9848 | 1.2042 | 0.82016 | 32.1112 | 4240 | 5 | 9
4250 | 3.2635 | 3.2415 | 3.8176 | 3.8792 | 3.3184 | 3.2808 | 3.0068 | 2.9792 | 2.8707 | 3.591 | 4.692 | 4.1947 | 42.1354 | 4250 | 0.84321 | 1.1378 | 1.8556 | 2.9123 | 4.0124 | 4.7838 | 5.164 | 4.423 | 3.0636 | 2.0073 | 1.235 | 0.84845 | 32.2865 | 4250 | 5 | 9
4252 | 3.2614 | 3.2398 | 3.8171 | 3.8719 | 3.3206 | 3.2605 | 2.9719 | 3.006 | 2.8728 | 3.5864 | 4.6737 | 4.1818 | 42.0638 | 4252 | 0.84193 | 1.138 | 1.8563 | 2.9025 | 3.9964 | 4.7654 | 5.1361 | 4.4145 | 3.065 | 2.0117 | 1.2378 | 0.84887 | 32.2147 | 4252 | 5 | 9
4253 | 3.0495 | 2.9847 | 3.5658 | 3.7507 | 3.3665 | 3.6307 | 3.2305 | 3.4436 | 3.1341 | 3.6436 | 4.5201 | 3.9066 | 42.2263 | 4253 | 0.73017 | 0.99729 | 1.6776 | 2.7579 | 3.9482 | 4.672 | 4.9452 | 4.1915 | 2.8491 | 1.8565 | 1.0798 | 0.72198 | 30.4273 | 4253 | 5 | 9
4254 | 3.0113 | 2.9579 | 3.5316 | 3.7348 | 3.3598 | 3.6143 | 3.1981 | 3.459 | 3.1404 | 3.6366 | 4.4976 | 3.8706 | 42.012 | 4254 | 0.72896 | 0.99558 | 1.6771 | 2.7402 | 3.9377 | 4.6658 | 4.9339 | 4.1894 | 2.8538 | 1.8605 | 1.0829 | 0.71964 | 30.3855 | 4254 | 5 | 9
4255 | 2.8423 | 2.7305 | 3.234 | 3.5359 | 3.3147 | 3.6757 | 3.324 | 3.582 | 3.0824 | 3.5361 | 4.3383 | 3.6152 | 40.811 | 4255 | 0.70168 | 0.96536 | 1.6383 | 2.7478 | 3.9399 | 4.5854 | 4.8865 | 4.0736 | 2.7807 | 1.8078 | 1.0428 | 0.69239 | 29.8623 | 4255 | 5 | 9
4256 | 3.1041 | 3.0685 | 3.6183 | 3.7936 | 3.3038 | 3.429 | 3.1753 | 3.0929 | 2.9343 | 3.5796 | 4.6257 | 4.0205 | 41.7456 | 4256 | 0.80196 | 1.0677 | 1.7829 | 2.8574 | 4.0462 | 4.7895 | 5.1306 | 4.3321 | 2.9731 | 1.9385 | 1.1633 | 0.78826 | 31.6715 | 4256 | 5 | 9
4257 | 3.0177 | 2.8104 | 3.3738 | 3.5831 | 3.4429 | 3.9295 | 3.4593 | 3.8394 | 3.321 | 3.6713 | 4.3696 | 3.7102 | 42.528 | 4257 | 0.65228 | 0.89363 | 1.5545 | 2.6302 | 3.8162 | 4.4587 | 4.7129 | 3.9124 | 2.6429 | 1.7017 | 0.9717 | 0.64579 | 28.5928 | 4257 | 5 | 9
4258 | 3.1534 | 3.1117 | 3.6883 | 3.8217 | 3.3221 | 3.4508 | 3.1904 | 3.1167 | 2.9576 | 3.6037 | 4.6428 | 4.0618 | 42.121 | 4258 | 0.79477 | 1.0672 | 1.7763 | 2.8542 | 4.024 | 4.7825 | 5.1231 | 4.3345 | 2.9685 | 1.9357 | 1.1583 | 0.78187 | 31.6008 | 4258 | 5 | 9
4259 | 3.0703 | 3.0406 | 3.6265 | 3.7807 | 3.2981 | 3.3251 | 3.0367 | 3.1354 | 2.9539 | 3.5819 | 4.5626 | 3.9243 | 41.3361 | 4259 | 0.79446 | 1.0823 | 1.7867 | 2.8343 | 4.0088 | 4.7553 | 5.0615 | 4.3303 | 2.9854 | 1.9619 | 1.1887 | 0.78205 | 31.5718 | 4259 | 5 | 9
4260 | 3.2094 | 3.1885 | 3.7133 | 3.8716 | 3.3101 | 3.3142 | 3.0636 | 2.9253 | 2.8745 | 3.5891 | 4.7242 | 4.1679 | 41.9519 | 4260 | 0.84416 | 1.1378 | 1.8522 | 2.9227 | 4.0305 | 4.7841 | 5.1989 | 4.4202 | 3.0439 | 1.9892 | 1.2379 | 0.8454 | 32.3067 | 4260 | 5 | 9
4261 | 2.951 | 2.7544 | 3.2555 | 3.5362 | 3.5126 | 4.0359 | 3.6064 | 4.0709 | 3.3889 | 3.6787 | 4.3816 | 3.6146 | 42.7866 | 4261 | 0.63046 | 0.87009 | 1.5131 | 2.5902 | 3.7781 | 4.3566 | 4.6122 | 3.8044 | 2.5769 | 1.6811 | 0.94385 | 0.62327 | 27.9802 | 4261 | 5 | 9
4263 | 3.089 | 3.0491 | 3.6488 | 3.7877 | 3.3272 | 3.4675 | 3.1432 | 3.2508 | 3.0271 | 3.6156 | 4.5668 | 3.9618 | 41.9345 | 4263 | 0.76713 | 1.0472 | 1.7452 | 2.8057 | 3.9877 | 4.7535 | 5.0256 | 4.2818 | 2.9348 | 1.9198 | 1.1473 | 0.75436 | 31.1701 | 4263 | 5 | 9
4265 | 3.0603 | 3.029 | 3.6238 | 3.7757 | 3.3069 | 3.3859 | 3.08 | 3.1944 | 2.991 | 3.5958 | 4.5539 | 3.9186 | 41.5152 | 4265 | 0.78065 | 1.0645 | 1.7653 | 2.8163 | 4.0033 | 4.7629 | 5.0445 | 4.3039 | 2.9603 | 1.9402 | 1.1699 | 0.76653 | 31.3783 | 4265 | 5 | 9
4268 | 2.8927 | 2.8195 | 3.3336 | 3.61 | 3.2902 | 3.5627 | 3.2523 | 3.3882 | 3.0087 | 3.5296 | 4.4184 | 3.7247 | 40.8307 | 4268 | 0.73628 | 1.0109 | 1.7013 | 2.8176 | 3.981 | 4.6792 | 4.9968 | 4.1966 | 2.8636 | 1.8579 | 1.0803 | 0.72833 | 30.6499 | 4268 | 5 | 9
4270 | 2.9868 | 2.9473 | 3.469 | 3.7078 | 3.2821 | 3.4472 | 3.183 | 3.1744 | 2.9418 | 3.5402 | 4.5369 | 3.8804 | 41.0969 | 4270 | 0.777 | 1.0562 | 1.7752 | 2.8673 | 4.0314 | 4.7561 | 5.0974 | 4.2976 | 2.9417 | 1.9121 | 1.1437 | 0.77721 | 31.433 | 4270 | 5 | 9
4274 | 3.125 | 3.098 | 3.6368 | 3.8129 | 3.2988 | 3.3828 | 3.1412 | 3.0234 | 2.9063 | 3.5752 | 4.6547 | 4.0577 | 41.7128 | 4274 | 0.81753 | 1.0924 | 1.8136 | 2.8836 | 4.0439 | 4.8034 | 5.1626 | 4.3678 | 3.0002 | 1.956 | 1.1897 | 0.80643 | 31.9371 | 4274 | 5 | 9
4275 | 3.216 | 2.8975 | 3.4845 | 3.6209 | 3.6549 | 4.2505 | 3.7554 | 4.2384 | 3.626 | 3.8378 | 4.4745 | 3.776 | 44.8324 | 4275 | 0.60753 | 0.83427 | 1.4545 | 2.4909 | 3.6719 | 4.2612 | 4.4968 | 3.694 | 2.4859 | 1.6037 | 0.89324 | 0.59369 | 27.0875 | 4275 | 5 | 9
4276 | 2.9715 | 2.7658 | 3.3081 | 3.5442 | 3.4299 | 3.9157 | 3.47 | 3.8507 | 3.2946 | 3.6456 | 4.3453 | 3.6543 | 42.1957 | 4276 | 0.65498 | 0.89819 | 1.5543 | 2.6384 | 3.8316 | 4.4529 | 4.7092 | 3.9039 | 2.6413 | 1.7134 | 0.97647 | 0.64635 | 28.6209 | 4276 | 5 | 9
4280 | 3.2047 | 3.1784 | 3.7702 | 3.8533 | 3.3203 | 3.3128 | 3.0374 | 3.0603 | 2.9143 | 3.5974 | 4.6496 | 4.1011 | 41.9996 | 4280 | 0.81458 | 1.1051 | 1.8232 | 2.8603 | 4.0125 | 4.7669 | 5.097 | 4.3759 | 3.0314 | 1.9859 | 1.204 | 0.81396 | 31.8908 | 4280 | 5 | 9
4281 | 3.0343 | 2.9664 | 3.5144 | 3.7266 | 3.3413 | 3.5857 | 3.2687 | 3.3551 | 3.0493 | 3.602 | 4.5402 | 3.8912 | 41.8751 | 4281 | 0.74198 | 1.0154 | 1.7033 | 2.7958 | 3.9674 | 4.6808 | 5.0062 | 4.2135 | 2.8724 | 1.8671 | 1.0856 | 0.73395 | 30.6834 | 4281 | 5 | 9
4282 | 3.1303 | 3.0784 | 3.6817 | 3.8031 | 3.3342 | 3.5038 | 3.1975 | 3.2348 | 3.0237 | 3.6217 | 4.5938 | 4.0139 | 42.2169 | 4282 | 0.76546 | 1.0439 | 1.7425 | 2.8231 | 3.9838 | 4.7506 | 5.0379 | 4.2842 | 2.9301 | 1.914 | 1.1418 | 0.7512 | 31.1688 | 4282 | 5 | 9
4284 | 3.0207 | 2.9856 | 3.5743 | 3.7488 | 3.3228 | 3.4743 | 3.119 | 3.3088 | 3.0538 | 3.6093 | 4.5182 | 3.8805 | 41.6161 | 4284 | 0.76021 | 1.0355 | 1.7286 | 2.7804 | 3.9722 | 4.7274 | 4.9973 | 4.2608 | 2.9206 | 1.909 | 1.1321 | 0.74765 | 30.9719 | 4284 | 5 | 9
4285 | 3.1575 | 2.8724 | 3.4727 | 3.614 | 3.5606 | 4.1228 | 3.6101 | 4.0639 | 3.5233 | 3.7825 | 4.4121 | 3.7693 | 43.9613 | 4285 | 0.6234 | 0.85494 | 1.4872 | 2.5227 | 3.7365 | 4.335 | 4.5865 | 3.8031 | 2.5493 | 1.6404 | 0.93142 | 0.60542 | 27.6759 | 4285 | 5 | 9
4287 | 3.2177 | 3.1899 | 3.7519 | 3.8449 | 3.3182 | 3.2305 | 2.9328 | 3.0425 | 2.8828 | 3.5724 | 4.6316 | 4.1077 | 41.7229 | 4287 | 0.83517 | 1.1308 | 1.8417 | 2.8799 | 3.9676 | 4.7273 | 5.0984 | 4.3918 | 3.0498 | 2.0087 | 1.2364 | 0.84223 | 32.0097 | 4287 | 5 | 9
4289 | 3.0036 | 2.9063 | 3.449 | 3.6806 | 3.3695 | 3.6875 | 3.3293 | 3.5134 | 3.1237 | 3.6186 | 4.4902 | 3.8163 | 41.9882 | 4289 | 0.71847 | 0.98431 | 1.656 | 2.7527 | 3.926 | 4.6139 | 4.8994 | 4.1074 | 2.7981 | 1.8241 | 1.0546 | 0.70365 | 30.0387 | 4289 | 5 | 9
4290 | 3.0408 | 2.8988 | 3.4639 | 3.6717 | 3.4192 | 3.82 | 3.3862 | 3.6789 | 3.2422 | 3.6696 | 4.4611 | 3.8097 | 42.562 | 4290 | 0.68664 | 0.93787 | 1.6032 | 2.6726 | 3.8582 | 4.533 | 4.7867 | 3.9954 | 2.7226 | 1.7692 | 1.0176 | 0.67607 | 29.259 | 4290 | 5 | 9
4292 | 3.062 | 2.9577 | 3.5217 | 3.7232 | 3.4013 | 3.7336 | 3.346 | 3.5539 | 3.175 | 3.6612 | 4.5254 | 3.8752 | 42.5362 | 4292 | 0.71246 | 0.97204 | 1.6418 | 2.7135 | 3.8987 | 4.5873 | 4.8583 | 4.0695 | 2.7859 | 1.816 | 1.0509 | 0.69995 | 29.8062 | 4292 | 5 | 9
4294 | 3.0599 | 2.9049 | 3.4726 | 3.683 | 3.465 | 3.9225 | 3.4018 | 3.8115 | 3.3621 | 3.7176 | 4.4433 | 3.8223 | 43.0666 | 4294 | 0.65438 | 0.89826 | 1.557 | 2.6154 | 3.8092 | 4.4735 | 4.7308 | 3.9497 | 2.6591 | 1.7159 | 0.98221 | 0.6487 | 28.6943 | 4294 | 5 | 9
4330 | 2.8565 | 2.7725 | 3.307 | 3.5913 | 3.2472 | 3.2601 | 2.9362 | 3.1633 | 2.9901 | 3.5036 | 4.3303 | 3.6165 | 39.5747 | 4330 | 0.78267 | 1.0506 | 1.7285 | 2.8027 | 3.9636 | 4.6955 | 5.0074 | 4.248 | 2.9494 | 1.8987 | 1.1462 | 0.76821 | 31.0415 | 4330 | 5 | 9
4341 | 3.0973 | 2.9048 | 3.4652 | 3.651 | 3.3215 | 3.2926 | 2.9577 | 3.1079 | 3.1503 | 3.5854 | 4.4164 | 3.8306 | 40.7807 | 4341 | 0.78696 | 1.0521 | 1.7274 | 2.7405 | 3.8716 | 4.5934 | 4.8806 | 4.1815 | 2.8847 | 1.8884 | 1.1422 | 0.77273 | 30.5221 | 4341 | 5 | 9
4342 | 3.1498 | 3.0667 | 3.5423 | 3.7902 | 3.3066 | 3.1429 | 2.8361 | 2.9811 | 2.8992 | 3.533 | 4.5648 | 3.9865 | 40.7991 | 4342 | 0.83445 | 1.1297 | 1.8057 | 2.8694 | 3.9307 | 4.6904 | 5.057 | 4.3635 | 3.0435 | 2.0046 | 1.2409 | 0.84378 | 31.8136 | 4342 | 5 | 9
4344 | 2.9384 | 2.8784 | 3.3854 | 3.6995 | 3.2699 | 3.2178 | 2.9352 | 3.074 | 2.9276 | 3.5204 | 4.4594 | 3.7332 | 40.0393 | 4344 | 0.79868 | 1.0839 | 1.7626 | 2.8307 | 3.9684 | 4.6915 | 5.0345 | 4.314 | 2.9943 | 1.9399 | 1.1785 | 0.78082 | 31.3779 | 4344 | 5 | 9
4345 | 3.0157 | 2.9444 | 3.4398 | 3.7339 | 3.2847 | 3.1923 | 2.9043 | 3.0358 | 2.9203 | 3.5267 | 4.4991 | 3.8229 | 40.32 | 4345 | 0.81052 | 1.0991 | 1.7771 | 2.8386 | 3.9515 | 4.6866 | 5.04 | 4.3285 | 3.0104 | 1.9601 | 1.1989 | 0.80186 | 31.5032 | 4345 | 5 | 9
4346 | 2.9599 | 2.8748 | 3.3362 | 3.7091 | 3.279 | 3.1763 | 2.8973 | 3.0155 | 2.9129 | 3.5054 | 4.4613 | 3.7472 | 39.875 | 4346 | 0.8047 | 1.0914 | 1.7558 | 2.8315 | 3.9319 | 4.669 | 5.0267 | 4.3123 | 3.0086 | 1.9309 | 1.1789 | 0.79052 | 31.3323 | 4346 | 5 | 9
4347 | 2.913 | 2.8526 | 3.3716 | 3.6732 | 3.2645 | 3.237 | 2.9419 | 3.1093 | 2.9459 | 3.5199 | 4.4292 | 3.702 | 39.96 | 4347 | 0.79383 | 1.0733 | 1.7524 | 2.825 | 3.9714 | 4.6976 | 5.0285 | 4.2957 | 2.9832 | 1.9277 | 1.1689 | 0.77625 | 31.2939 | 4347 | 5 | 9
4348 | 3.114 | 2.9498 | 3.4645 | 3.693 | 3.3059 | 3.206 | 2.8781 | 3.0213 | 3.0607 | 3.5606 | 4.47 | 3.8795 | 40.6035 | 4348 | 0.81713 | 1.0838 | 1.7651 | 2.7808 | 3.9026 | 4.6331 | 4.9565 | 4.2492 | 2.964 | 1.9287 | 1.1938 | 0.80705 | 31.0819 | 4348 | 5 | 9
4349 | 2.9709 | 2.9297 | 3.5008 | 3.7144 | 3.3419 | 3.5691 | 3.154 | 3.4392 | 3.1252 | 3.6202 | 4.4728 | 3.8303 | 41.6684 | 4349 | 0.73466 | 1.0014 | 1.6837 | 2.7383 | 3.9388 | 4.6756 | 4.9418 | 4.2004 | 2.8724 | 1.8706 | 1.094 | 0.72388 | 30.4756 | 4349 | 5 | 9
4350 | 3.0947 | 3.0629 | 3.6234 | 3.7896 | 3.2984 | 3.2529 | 2.9666 | 3.0848 | 2.9175 | 3.5655 | 4.5712 | 3.9456 | 41.173 | 4350 | 0.81167 | 1.1041 | 1.8072 | 2.8497 | 3.9835 | 4.7209 | 5.0679 | 4.3542 | 3.0129 | 1.9854 | 1.2094 | 0.80796 | 31.7148 | 4350 | 5 | 9
4351 | 2.8942 | 2.8481 | 3.4066 | 3.653 | 3.2636 | 3.2965 | 2.9772 | 3.1943 | 2.9845 | 3.5382 | 4.4117 | 3.6888 | 40.1566 | 4351 | 0.78366 | 1.0556 | 1.7411 | 2.813 | 3.9844 | 4.7134 | 5.0209 | 4.2697 | 2.9608 | 1.9157 | 1.1572 | 0.76723 | 31.1826 | 4351 | 5 | 9
4352 | 2.898 | 2.8515 | 3.4262 | 3.6488 | 3.317 | 3.5176 | 3.1058 | 3.4371 | 3.1223 | 3.5958 | 4.4 | 3.7239 | 41.044 | 4352 | 0.73564 | 0.99496 | 1.6682 | 2.7392 | 3.9343 | 4.6728 | 4.94 | 4.1686 | 2.8632 | 1.8466 | 1.089 | 0.72341 | 30.376 | 4352 | 5 | 9
4353 | 3.0517 | 2.926 | 3.4138 | 3.7019 | 3.2917 | 3.1812 | 2.868 | 3.0127 | 2.9805 | 3.5301 | 4.4645 | 3.8289 | 40.251 | 4353 | 0.81472 | 1.091 | 1.7691 | 2.7994 | 3.9165 | 4.6542 | 5.0053 | 4.2845 | 3.0013 | 1.9386 | 1.1952 | 0.80827 | 31.2781 | 4353 | 5 | 9
4354 | 3.0596 | 2.8602 | 3.4428 | 3.6125 | 3.3204 | 3.3385 | 3.0011 | 3.1655 | 3.1765 | 3.5825 | 4.3613 | 3.7736 | 40.6947 | 4354 | 0.7626 | 1.0367 | 1.706 | 2.7162 | 3.8574 | 4.575 | 4.8658 | 4.1611 | 2.8531 | 1.8678 | 1.1149 | 0.75327 | 30.2696 | 4354 | 5 | 9
4355 | 2.9054 | 2.8693 | 3.4541 | 3.6622 | 3.2889 | 3.4125 | 3.0506 | 3.3178 | 3.0507 | 3.5759 | 4.422 | 3.7224 | 40.7318 | 4355 | 0.76275 | 1.0273 | 1.7109 | 2.7808 | 3.9674 | 4.7134 | 4.9906 | 4.2272 | 2.9235 | 1.8842 | 1.1274 | 0.74983 | 30.8653 | 4355 | 5 | 9
4357 | 3.1079 | 3.0491 | 3.5538 | 3.7878 | 3.3028 | 3.186 | 2.8934 | 3.0259 | 2.8995 | 3.542 | 4.5608 | 3.9461 | 40.8551 | 4357 | 0.82181 | 1.1165 | 1.8005 | 2.8592 | 3.9429 | 4.6945 | 5.0595 | 4.354 | 3.0284 | 1.9906 | 1.2218 | 0.82568 | 31.7155 | 4357 | 5 | 9
4358 | 2.9326 | 2.7708 | 3.3355 | 3.5538 | 3.266 | 3.2985 | 2.9598 | 3.1654 | 3.0893 | 3.5195 | 4.282 | 3.6467 | 39.8199 | 4358 | 0.76149 | 1.0393 | 1.713 | 2.7364 | 3.8922 | 4.6134 | 4.9472 | 4.1978 | 2.8671 | 1.8794 | 1.134 | 0.76328 | 30.5445 | 4358 | 5 | 9
4360 | 2.9117 | 2.8539 | 3.401 | 3.655 | 3.357 | 3.6412 | 3.1708 | 3.5618 | 3.1971 | 3.6189 | 4.3984 | 3.7597 | 41.5265 | 4360 | 0.70376 | 0.96212 | 1.6255 | 2.6944 | 3.9045 | 4.6174 | 4.8864 | 4.1068 | 2.8017 | 1.8143 | 1.0574 | 0.69285 | 29.8671 | 4360 | 5 | 9
4363 | 2.9787 | 2.8391 | 3.3635 | 3.6286 | 3.2763 | 3.2344 | 2.9089 | 3.0851 | 3.0305 | 3.5244 | 4.3743 | 3.723 | 39.9668 | 4363 | 0.7896 | 1.0615 | 1.7422 | 2.7708 | 3.907 | 4.6348 | 4.9809 | 4.2319 | 2.9401 | 1.9078 | 1.1638 | 0.78449 | 30.9149 | 4363 | 5 | 9
4364 | 2.9666 | 2.9342 | 3.5144 | 3.7124 | 3.2873 | 3.3558 | 3.0345 | 3.2207 | 2.9978 | 3.5725 | 4.4828 | 3.7948 | 40.8738 | 4364 | 0.77898 | 1.0564 | 1.7503 | 2.8082 | 3.992 | 4.7284 | 5.0248 | 4.283 | 2.9539 | 1.9284 | 1.1605 | 0.76359 | 31.2284 | 4364 | 5 | 9
4401 | 2.8474 | 2.5105 | 2.9794 | 3.0114 | 3.0823 | 3.2144 | 3.0345 | 3.1247 | 3.1416 | 3.2501 | 3.7222 | 3.3778 | 37.2963 | 4401 | 0.71673 | 0.96775 | 1.6273 | 2.5983 | 3.8026 | 4.5806 | 4.8004 | 4.1015 | 2.7565 | 1.7504 | 1.028 | 0.70136 | 29.4316 | 4401 | 5 | 9
4406 | 2.844 | 2.4372 | 3.0431 | 3.1308 | 3.3668 | 3.8378 | 3.6601 | 3.9585 | 3.4752 | 3.5546 | 3.8798 | 3.3999 | 40.5878 | 4406 | 0.58864 | 0.80583 | 1.3882 | 2.3575 | 3.6168 | 4.3576 | 4.4867 | 3.7477 | 2.4726 | 1.5686 | 0.85837 | 0.56787 | 26.8164 | 4406 | 5 | 9
4408 | 3.4189 | 3.1497 | 3.1184 | 3.3455 | 3.3648 | 3.119 | 3.1682 | 3.1432 | 3.4777 | 3.6533 | 4.7485 | 4.2347 | 41.9418 | 4408 | 0.69334 | 0.89632 | 1.5456 | 2.4732 | 3.6861 | 4.5172 | 4.6548 | 3.9432 | 2.6259 | 1.679 | 0.97162 | 0.65915 | 28.3454 | 4408 | 5 | 9
4410 | 2.7852 | 2.5555 | 2.7631 | 2.9289 | 3.0771 | 3.2139 | 3.1513 | 3.3362 | 3.0842 | 3.2851 | 3.8108 | 3.3808 | 37.3721 | 4410 | 0.67033 | 0.90987 | 1.5461 | 2.5185 | 3.7798 | 4.5501 | 4.7331 | 4.0187 | 2.684 | 1.6981 | 0.948 | 0.65588 | 28.7125 | 4410 | 5 | 9
4411 | 3.095 | 2.8623 | 2.8533 | 3.0571 | 3.1714 | 3.0595 | 3.0376 | 3.1475 | 3.2783 | 3.3777 | 4.2604 | 3.8489 | 39.049 | 4411 | 0.70471 | 0.93243 | 1.5678 | 2.5044 | 3.7448 | 4.5575 | 4.7354 | 4.025 | 2.6839 | 1.696 | 0.99954 | 0.68439 | 28.8357 | 4411 | 5 | 9
4412 | 2.9601 | 2.5785 | 3.0524 | 3.0769 | 3.1365 | 3.2095 | 3.0418 | 3.0675 | 3.2501 | 3.3012 | 3.8512 | 3.5392 | 38.065 | 4412 | 0.72604 | 0.98348 | 1.6428 | 2.6126 | 3.8051 | 4.5846 | 4.7867 | 4.1031 | 2.7537 | 1.7531 | 1.0351 | 0.71401 | 29.5001 | 4412 | 5 | 9
4413 | 3.2443 | 2.9694 | 2.9971 | 3.301 | 3.4263 | 3.1893 | 3.4435 | 3.3895 | 3.4728 | 3.3968 | 4.5553 | 4.1785 | 41.5637 | 4413 | 0.61959 | 0.82649 | 1.4362 | 2.343 | 3.6698 | 4.5614 | 4.65 | 3.8916 | 2.513 | 1.5775 | 0.86034 | 0.57194 | 27.5209 | 4413 | 5 | 9
4414 | 2.7247 | 2.4118 | 2.6822 | 2.9513 | 3.1774 | 3.4154 | 3.5151 | 3.629 | 3.2287 | 3.4112 | 3.8561 | 3.3261 | 38.329 | 4414 | 0.62371 | 0.83063 | 1.4338 | 2.3888 | 3.6657 | 4.5167 | 4.6261 | 3.9143 | 2.5477 | 1.5905 | 0.89513 | 0.59367 | 27.6266 | 4414 | 5 | 9
4416 | 3.1803 | 2.7487 | 3.3191 | 3.3225 | 3.2564 | 3.259 | 3.0299 | 2.9727 | 3.3947 | 3.4939 | 4.1662 | 3.8139 | 39.9572 | 4416 | 0.74686 | 1.0065 | 1.6794 | 2.6592 | 3.8236 | 4.5589 | 4.8208 | 4.0924 | 2.804 | 1.7956 | 1.092 | 0.73505 | 29.8143 | 4416 | 5 | 9
4417 | 3.1326 | 2.9759 | 2.8114 | 3.12 | 3.231 | 3.0827 | 3.2263 | 3.3125 | 3.2496 | 3.49 | 4.4646 | 3.9253 | 40.0219 | 4417 | 0.66235 | 0.86052 | 1.5018 | 2.4277 | 3.6972 | 4.559 | 4.6839 | 3.9297 | 2.5893 | 1.6423 | 0.93371 | 0.62437 | 28.1117 | 4417 | 5 | 9
4418 | 3.0695 | 2.9293 | 2.7585 | 3.022 | 3.1506 | 3.0256 | 3.0764 | 3.2357 | 3.1888 | 3.3969 | 4.3135 | 3.8477 | 39.0146 | 4418 | 0.68242 | 0.88577 | 1.5318 | 2.4601 | 3.7127 | 4.5572 | 4.7158 | 3.9878 | 2.6538 | 1.6697 | 0.95876 | 0.64345 | 28.4593 | 4418 | 5 | 9
4419 | 2.858 | 2.5069 | 3.1365 | 3.1477 | 3.1418 | 3.339 | 3.0884 | 3.1787 | 3.1664 | 3.3374 | 3.7679 | 3.3716 | 38.0403 | 4419 | 0.71751 | 0.97159 | 1.6233 | 2.6117 | 3.8207 | 4.5799 | 4.8054 | 4.0975 | 2.7662 | 1.7548 | 1.0283 | 0.69794 | 29.4749 | 4419 | 5 | 9
4421 | 3.4118 | 2.9841 | 3.514 | 3.5583 | 3.3511 | 3.2154 | 2.9425 | 2.84 | 3.501 | 3.6827 | 4.5656 | 4.1449 | 41.7114 | 4421 | 0.78001 | 1.04 | 1.7348 | 2.7196 | 3.8243 | 4.5778 | 4.8595 | 4.1308 | 2.8849 | 1.8585 | 1.1554 | 0.79254 | 30.3582 | 4421 | 5 | 9
4422 | 2.7698 | 2.4887 | 2.8551 | 2.9913 | 3.1179 | 3.324 | 3.2173 | 3.3871 | 3.1328 | 3.3203 | 3.7741 | 3.3333 | 37.7116 | 4422 | 0.6667 | 0.91244 | 1.5407 | 2.5154 | 3.771 | 4.5361 | 4.7236 | 4.0086 | 2.6834 | 1.6999 | 0.9669 | 0.65734 | 28.6821 | 4422 | 5 | 9
4424 | 3.1676 | 2.8873 | 2.89 | 3.242 | 3.3126 | 3.1626 | 3.4041 | 3.3831 | 3.3369 | 3.4495 | 4.5075 | 3.9987 | 40.7418 | 4424 | 0.62431 | 0.82891 | 1.4483 | 2.362 | 3.688 | 4.5708 | 4.6593 | 3.9016 | 2.5254 | 1.5779 | 0.86049 | 0.57582 | 27.6227 | 4424 | 5 | 9
4426 | 2.7131 | 2.3787 | 2.8161 | 2.9919 | 3.1863 | 3.4917 | 3.435 | 3.6146 | 3.2374 | 3.3897 | 3.7739 | 3.2834 | 38.3116 | 4426 | 0.63058 | 0.85801 | 1.4721 | 2.4269 | 3.6928 | 4.4905 | 4.6362 | 3.9172 | 2.5997 | 1.6317 | 0.91534 | 0.60728 | 27.8783 | 4426 | 5 | 9
4427 | 2.771 | 2.471 | 2.912 | 3.0009 | 3.0954 | 3.2949 | 3.137 | 3.2887 | 3.11 | 3.2841 | 3.7186 | 3.3027 | 37.3864 | 4427 | 0.68487 | 0.93703 | 1.5772 | 2.558 | 3.8018 | 4.5537 | 4.7702 | 4.0542 | 2.716 | 1.7243 | 0.99269 | 0.67431 | 29.0442 | 4427 | 5 | 9
4428 | 3.2178 | 2.902 | 3.0598 | 3.2061 | 3.2602 | 3.1451 | 3.0813 | 3.0981 | 3.4058 | 3.4854 | 4.3721 | 3.9665 | 40.2002 | 4428 | 0.71364 | 0.94535 | 1.5889 | 2.5301 | 3.7466 | 4.5245 | 4.7283 | 4.0154 | 2.6791 | 1.7206 | 1.0148 | 0.69643 | 28.9037 | 4428 | 5 | 9
4429 | 3.2449 | 2.8524 | 3.2175 | 3.2881 | 3.2919 | 3.2235 | 3.0894 | 3.0453 | 3.4591 | 3.5199 | 4.3249 | 3.9523 | 40.5091 | 4429 | 0.72574 | 0.97329 | 1.6269 | 2.5776 | 3.7679 | 4.5229 | 4.7456 | 4.0439 | 2.7063 | 1.7559 | 1.0368 | 0.7125 | 29.1953 | 4429 | 5 | 9
4430 | 2.7721 | 2.5747 | 2.5163 | 2.9455 | 3.1682 | 3.1929 | 3.5747 | 3.5759 | 3.1506 | 3.4375 | 4.1334 | 3.4754 | 38.5171 | 4430 | 0.62087 | 0.82718 | 1.4438 | 2.368 | 3.6931 | 4.6457 | 4.7008 | 3.937 | 2.529 | 1.5713 | 0.86211 | 0.5694 | 27.7683 | 4430 | 5 | 9
4434 | 2.8515 | 2.5252 | 3.1511 | 3.1965 | 3.1661 | 3.367 | 3.0994 | 3.2209 | 3.1694 | 3.3716 | 3.83 | 3.3945 | 38.3433 | 4434 | 0.72119 | 0.96821 | 1.617 | 2.6072 | 3.8362 | 4.5823 | 4.7994 | 4.0916 | 2.7651 | 1.7569 | 1.0329 | 0.70113 | 29.4791 | 4434 | 5 | 9
4435 | 2.7569 | 2.448 | 2.9628 | 3.0574 | 3.124 | 3.357 | 3.1615 | 3.3252 | 3.1303 | 3.3161 | 3.737 | 3.2951 | 37.6713 | 4435 | 0.68683 | 0.93829 | 1.5715 | 2.5544 | 3.8203 | 4.5566 | 4.771 | 4.0557 | 2.72 | 1.7253 | 0.99746 | 0.67323 | 29.0707 | 4435 | 5 | 9
4438 | 3.1028 | 2.6942 | 3.3746 | 3.3551 | 3.2424 | 3.3198 | 3.0366 | 3.0205 | 3.3197 | 3.4802 | 4.0631 | 3.6912 | 39.7004 | 4438 | 0.75857 | 1.0101 | 1.6743 | 2.6689 | 3.8297 | 4.5495 | 4.8211 | 4.1315 | 2.8241 | 1.7909 | 1.097 | 0.75101 | 29.9067 | 4438 | 5 | 9
4441 | 2.8109 | 2.3586 | 2.9403 | 3.0558 | 3.3926 | 3.8464 | 3.8998 | 4.0645 | 3.5589 | 3.5882 | 3.862 | 3.3629 | 40.7409 | 4441 | 0.5582 | 0.75588 | 1.3266 | 2.2384 | 3.5205 | 4.2983 | 4.4135 | 3.6506 | 2.4008 | 1.4972 | 0.80424 | 0.52948 | 25.9938 | 4441 | 5 | 9
4442 | 2.7844 | 2.3045 | 2.9339 | 2.9849 | 3.3567 | 3.8813 | 3.7631 | 4.0815 | 3.5278 | 3.5094 | 3.7419 | 3.2989 | 40.1683 | 4442 | 0.56851 | 0.76329 | 1.3444 | 2.3075 | 3.5827 | 4.3172 | 4.448 | 3.6888 | 2.4303 | 1.5401 | 0.83219 | 0.5483 | 26.3712 | 4442 | 5 | 9
4443 | 2.699 | 2.3559 | 2.8765 | 3.0347 | 3.2118 | 3.5755 | 3.4307 | 3.6686 | 3.265 | 3.4063 | 3.7686 | 3.273 | 38.5658 | 4443 | 0.62624 | 0.86137 | 1.4659 | 2.4439 | 3.7145 | 4.4763 | 4.6636 | 3.9122 | 2.6036 | 1.641 | 0.9146 | 0.60861 | 27.9318 | 4443 | 5 | 9
4444 | 2.9282 | 2.5364 | 3.2214 | 3.1926 | 3.1582 | 3.3245 | 3.0592 | 3.0922 | 3.2119 | 3.355 | 3.803 | 3.441 | 38.3236 | 4444 | 0.73215 | 0.99034 | 1.6492 | 2.6419 | 3.823 | 4.5854 | 4.8172 | 4.1201 | 2.793 | 1.7683 | 1.0509 | 0.71625 | 29.6878 | 4444 | 5 | 9
4448 | 2.8662 | 2.7154 | 2.6273 | 2.9225 | 3.097 | 3.1111 | 3.2043 | 3.3822 | 3.0921 | 3.3483 | 4.0684 | 3.57 | 38.0047 | 4448 | 0.65908 | 0.86694 | 1.4967 | 2.4376 | 3.7463 | 4.6062 | 4.7229 | 3.9968 | 2.6119 | 1.6472 | 0.92876 | 0.62441 | 28.3448 | 4448 | 5 | 9
4449 | 2.7887 | 2.5312 | 2.8198 | 2.9336 | 3.0595 | 3.1946 | 3.0833 | 3.2497 | 3.0781 | 3.2471 | 3.746 | 3.3508 | 37.0822 | 4449 | 0.68947 | 0.93233 | 1.5792 | 2.5493 | 3.7879 | 4.5584 | 4.7666 | 4.0558 | 2.714 | 1.721 | 0.98223 | 0.67325 | 29.0096 | 4449 | 5 | 9
4450 | 2.7788 | 2.461 | 2.9291 | 2.9748 | 3.0609 | 3.2365 | 3.0583 | 3.1858 | 3.087 | 3.2333 | 3.6561 | 3.279 | 36.9406 | 4450 | 0.7051 | 0.95436 | 1.6106 | 2.593 | 3.7997 | 4.5726 | 4.8048 | 4.0936 | 2.7408 | 1.7421 | 1.0171 | 0.68881 | 29.3225 | 4450 | 5 | 9
4451 | 2.9265 | 2.7186 | 2.6359 | 3.0427 | 3.1815 | 3.1215 | 3.429 | 3.4511 | 3.1918 | 3.4085 | 4.3032 | 3.7004 | 39.1107 | 4451 | 0.61854 | 0.82342 | 1.4475 | 2.3649 | 3.7001 | 4.6288 | 4.6693 | 3.9164 | 2.5221 | 1.5497 | 0.85227 | 0.56988 | 27.6628 | 4451 | 5 | 9
4453 | 2.8126 | 2.6248 | 2.661 | 2.9131 | 3.0883 | 3.1718 | 3.2122 | 3.3959 | 3.0904 | 3.3252 | 3.943 | 3.4685 | 37.7067 | 4453 | 0.65863 | 0.8754 | 1.4997 | 2.4587 | 3.7524 | 4.5896 | 4.7207 | 3.9976 | 2.6242 | 1.6521 | 0.93181 | 0.62843 | 28.3893 | 4453 | 5 | 9
4454 | 3.2028 | 3.0898 | 2.9757 | 3.2552 | 3.463 | 3.0837 | 3.4244 | 3.3763 | 3.6173 | 3.3493 | 4.6528 | 4.3136 | 41.804 | 4454 | 0.62921 | 0.83514 | 1.4421 | 2.3563 | 3.6475 | 4.5484 | 4.6354 | 3.9023 | 2.5605 | 1.6008 | 0.88328 | 0.58646 | 27.6273 | 4454 | 5 | 9
4455 | 3.0801 | 2.9022 | 2.7653 | 3.1293 | 3.242 | 3.1018 | 3.3391 | 3.3731 | 3.2424 | 3.4853 | 4.4659 | 3.8706 | 39.997 | 4455 | 0.64106 | 0.84623 | 1.4786 | 2.4014 | 3.698 | 4.58 | 4.679 | 3.9362 | 2.5578 | 1.6184 | 0.89448 | 0.61098 | 27.942 | 4455 | 5 | 9
4456 | 2.7921 | 2.4619 | 3.0002 | 3.0386 | 3.0925 | 3.2897 | 3.0814 | 3.2017 | 3.1134 | 3.2736 | 3.6892 | 3.296 | 37.3304 | 4456 | 0.70367 | 0.95927 | 1.6096 | 2.5961 | 3.8192 | 4.5721 | 4.8058 | 4.0922 | 2.7471 | 1.7444 | 1.0186 | 0.68962 | 29.3575 | 4456 | 5 | 9
4457 | 2.934 | 2.7786 | 2.6334 | 3.0146 | 3.178 | 3.1082 | 3.3662 | 3.4324 | 3.1611 | 3.4346 | 4.2906 | 3.6927 | 39.0245 | 4457 | 0.63854 | 0.84495 | 1.4741 | 2.4027 | 3.7147 | 4.6063 | 4.6958 | 3.9594 | 2.5593 | 1.6157 | 0.88432 | 0.60306 | 27.999 | 4457 | 5 | 9
4459 | 2.9272 | 2.742 | 2.6305 | 3.0352 | 3.1845 | 3.1134 | 3.4195 | 3.4475 | 3.1798 | 3.424 | 4.3111 | 3.6967 | 39.1114 | 4459 | 0.625 | 0.83019 | 1.4572 | 2.3789 | 3.7067 | 4.6326 | 4.6802 | 3.9318 | 2.5326 | 1.576 | 0.86492 | 0.57887 | 27.7949 | 4459 | 5 | 9
4460 | 2.8218 | 2.6272 | 2.5503 | 2.9713 | 3.1602 | 3.1517 | 3.5096 | 3.5223 | 3.159 | 3.4137 | 4.1929 | 3.5566 | 38.6366 | 4460 | 0.61652 | 0.8219 | 1.4414 | 2.3614 | 3.6971 | 4.6369 | 4.6765 | 3.9231 | 2.5221 | 1.5616 | 0.84386 | 0.56582 | 27.6681 | 4460 | 5 | 9
4461 | 3.0224 | 2.849 | 2.7454 | 2.98 | 3.1203 | 3.0193 | 3.0246 | 3.1897 | 3.1882 | 3.3326 | 4.1982 | 3.7746 | 38.4444 | 4461 | 0.69524 | 0.91417 | 1.553 | 2.4853 | 3.7375 | 4.5688 | 4.7346 | 4.0238 | 2.6841 | 1.6841 | 0.98357 | 0.6683 | 28.7327 | 4461 | 5 | 9
4462 | 2.7611 | 2.4994 | 2.5228 | 2.9581 | 3.1859 | 3.2924 | 3.6424 | 3.6423 | 3.2047 | 3.4632 | 4.0653 | 3.4243 | 38.6617 | 4462 | 0.61571 | 0.82431 | 1.4295 | 2.3501 | 3.6897 | 4.6299 | 4.6698 | 3.9253 | 2.5268 | 1.5772 | 0.85911 | 0.56743 | 27.6647 | 4462 | 5 | 9
4463 | 2.7709 | 2.5268 | 2.655 | 2.9354 | 3.1282 | 3.2717 | 3.3597 | 3.4964 | 3.1432 | 3.3676 | 3.9182 | 3.4012 | 37.9742 | 4463 | 0.64333 | 0.85671 | 1.4784 | 2.4324 | 3.7204 | 4.5733 | 4.6893 | 3.9703 | 2.594 | 1.6296 | 0.91311 | 0.61599 | 28.1168 | 4463 | 5 | 9
4464 | 2.7656 | 2.3796 | 2.9503 | 3.0715 | 3.2966 | 3.7281 | 3.5821 | 3.8487 | 3.3882 | 3.4875 | 3.816 | 3.3293 | 39.6436 | 4464 | 0.60037 | 0.82565 | 1.4118 | 2.382 | 3.6538 | 4.4115 | 4.544 | 3.8176 | 2.5176 | 1.5929 | 0.87251 | 0.57832 | 27.2081 | 4464 | 5 | 9
4468 | 2.8661 | 2.6957 | 2.7063 | 2.8975 | 3.0528 | 3.0664 | 3.031 | 3.2366 | 3.0792 | 3.2553 | 3.9327 | 3.5363 | 37.356 | 4468 | 0.68935 | 0.91661 | 1.5543 | 2.4943 | 3.7674 | 4.5644 | 4.747 | 4.0401 | 2.697 | 1.6963 | 0.97516 | 0.66072 | 28.8025 | 4468 | 5 | 9
4469 | 2.9282 | 2.6982 | 2.7716 | 2.9404 | 3.0838 | 3.0614 | 3.0028 | 3.1578 | 3.166 | 3.2546 | 3.9741 | 3.6061 | 37.645 | 4469 | 0.70759 | 0.94039 | 1.5859 | 2.5169 | 3.7656 | 4.565 | 4.7557 | 4.0565 | 2.7121 | 1.7154 | 1.008 | 0.69088 | 29.02 | 4469 | 5 | 9
4471 | 2.9775 | 2.5592 | 2.6957 | 3.056 | 3.1595 | 3.2307 | 3.4226 | 3.5059 | 3.2298 | 3.3313 | 4.1319 | 3.7725 | 39.0726 | 4471 | 0.59097 | 0.79753 | 1.4044 | 2.3124 | 3.7158 | 4.6071 | 4.6895 | 3.8595 | 2.4628 | 1.4967 | 0.79154 | 0.53847 | 27.2666 | 4471 | 5 | 9
4472 | 3.3723 | 2.9341 | 3.4301 | 3.4588 | 3.3512 | 3.255 | 3.0394 | 2.9358 | 3.5286 | 3.64 | 4.474 | 4.0854 | 41.5047 | 4472 | 0.74773 | 1.0038 | 1.6861 | 2.6445 | 3.7941 | 4.5366 | 4.7858 | 4.0684 | 2.7904 | 1.8089 | 1.0982 | 0.73697 | 29.7015 | 4472 | 5 | 9
4473 | 2.892 | 2.6345 | 2.8111 | 2.9413 | 3.0748 | 3.0971 | 3.0079 | 3.1497 | 3.1534 | 3.2374 | 3.8773 | 3.5282 | 37.4046 | 4473 | 0.7108 | 0.9473 | 1.6004 | 2.5339 | 3.7751 | 4.5635 | 4.7642 | 4.0666 | 2.7226 | 1.7298 | 1.0131 | 0.69473 | 29.122 | 4473 | 5 | 9
4474 | 3.0046 | 2.5776 | 3.1899 | 3.169 | 3.1687 | 3.2602 | 3.0397 | 3.0202 | 3.2847 | 3.3531 | 3.875 | 3.5601 | 38.5029 | 4474 | 0.73615 | 1.0009 | 1.6664 | 2.6541 | 3.8249 | 4.5912 | 4.813 | 4.1185 | 2.7886 | 1.7724 | 1.0598 | 0.72473 | 29.7507 | 4474 | 5 | 9
4475 | 2.9501 | 2.8378 | 2.6409 | 2.9479 | 3.1056 | 3.0308 | 3.1328 | 3.3147 | 3.1024 | 3.3624 | 4.2068 | 3.7053 | 38.3376 | 4475 | 0.66917 | 0.86772 | 1.5129 | 2.4471 | 3.7365 | 4.6098 | 4.7254 | 3.9979 | 2.6261 | 1.6582 | 0.94288 | 0.62771 | 28.4215 | 4475 | 5 | 9
4476 | 3.4437 | 3.0048 | 3.5072 | 3.5477 | 3.3729 | 3.2305 | 2.9836 | 2.8647 | 3.5485 | 3.7016 | 4.5989 | 4.1837 | 41.9878 | 4476 | 0.76715 | 1.025 | 1.7168 | 2.684 | 3.8111 | 4.5596 | 4.8193 | 4.0997 | 2.8501 | 1.841 | 1.137 | 0.76888 | 30.0796 | 4476 | 5 | 9
4478 | 2.762 | 2.1896 | 2.8565 | 2.8174 | 3.3473 | 3.9429 | 3.8064 | 4.216 | 3.5905 | 3.4385 | 3.5625 | 3.2129 | 39.7426 | 4478 | 0.54674 | 0.74218 | 1.3125 | 2.2825 | 3.595 | 4.2803 | 4.4355 | 3.658 | 2.4054 | 1.5131 | 0.80963 | 0.53055 | 26.1114 | 4478 | 6 | 9
4479 | 2.7128 | 2.3937 | 2.8912 | 3.0458 | 3.1823 | 3.4961 | 3.342 | 3.5565 | 3.2109 | 3.379 | 3.7734 | 3.286 | 38.2697 | 4479 | 0.64502 | 0.8852 | 1.5007 | 2.4765 | 3.7312 | 4.4975 | 4.6971 | 3.9711 | 2.649 | 1.6687 | 0.94772 | 0.63015 | 28.3 | 4479 | 5 | 9
4481 | 2.7026 | 2.3999 | 2.739 | 2.947 | 3.135 | 3.3826 | 3.3574 | 3.5238 | 3.1657 | 3.3469 | 3.7718 | 3.2792 | 37.751 | 4481 | 0.642 | 0.86175 | 1.4927 | 2.4581 | 3.7077 | 4.5463 | 4.68 | 3.976 | 2.6413 | 1.6359 | 0.92415 | 0.61211 | 28.178 | 4481 | 5 | 9
4487 | 3.1783 | 2.9576 | 2.8813 | 3.2358 | 3.3084 | 3.1404 | 3.3878 | 3.3694 | 3.3209 | 3.5213 | 4.5747 | 3.9852 | 40.861 | 4487 | 0.63549 | 0.83836 | 1.4656 | 2.3776 | 3.6794 | 4.5571 | 4.648 | 3.8894 | 2.5416 | 1.602 | 0.88635 | 0.59339 | 27.7142 | 4487 | 5 | 9
4488 | 2.7927 | 2.472 | 3.0407 | 3.101 | 3.1274 | 3.3433 | 3.1122 | 3.2512 | 3.1336 | 3.32 | 3.7482 | 3.3207 | 37.7631 | 4488 | 0.70219 | 0.95697 | 1.5994 | 2.5868 | 3.8378 | 4.5706 | 4.7975 | 4.0822 | 2.7453 | 1.7435 | 1.0147 | 0.68737 | 29.3244 | 4488 | 5 | 9
4490 | 3.2615 | 3.0347 | 3.0042 | 3.3219 | 3.3985 | 3.127 | 3.3974 | 3.3384 | 3.4491 | 3.4547 | 4.6626 | 4.1697 | 41.62 | 4490 | 0.6355 | 0.84069 | 1.4589 | 2.3654 | 3.6874 | 4.5519 | 4.6424 | 3.9204 | 2.54 | 1.6064 | 0.87785 | 0.58891 | 27.7158 | 4490 | 5 | 9
4491 | 3.1805 | 3.0842 | 2.9593 | 3.2368 | 3.4955 | 3.1055 | 3.4706 | 3.4125 | 3.6615 | 3.3151 | 4.633 | 4.3383 | 41.8927 | 4491 | 0.62197 | 0.82714 | 1.429 | 2.3537 | 3.6318 | 4.545 | 4.6288 | 3.8839 | 2.5542 | 1.5935 | 0.87124 | 0.57888 | 27.5191 | 4491 | 5 | 9
4492 | 3.2771 | 3.1115 | 3.0274 | 3.3196 | 3.3919 | 3.0268 | 3.3176 | 3.2683 | 3.4972 | 3.4485 | 4.7275 | 4.2415 | 41.6548 | 4492 | 0.64852 | 0.85979 | 1.4813 | 2.3885 | 3.6728 | 4.5458 | 4.6533 | 3.9493 | 2.5914 | 1.6325 | 0.91894 | 0.61591 | 27.958 | 4492 | 5 | 9
4493 | 2.9525 | 2.8192 | 2.6502 | 2.9824 | 3.1407 | 3.073 | 3.2252 | 3.3646 | 3.1325 | 3.3991 | 4.2435 | 3.7045 | 38.6874 | 4493 | 0.65916 | 0.85943 | 1.4978 | 2.4331 | 3.7387 | 4.6188 | 4.7143 | 3.9759 | 2.5909 | 1.6429 | 0.92854 | 0.62124 | 28.2806 | 4493 | 5 | 9
4495 | 2.9878 | 2.8126 | 2.682 | 3.0696 | 3.2074 | 3.1073 | 3.382 | 3.4187 | 3.1998 | 3.4491 | 4.3726 | 3.7658 | 39.4545 | 4495 | 0.63241 | 0.83937 | 1.4666 | 2.3909 | 3.7117 | 4.5995 | 4.6819 | 3.9459 | 2.546 | 1.5999 | 0.87269 | 0.5974 | 27.8842 | 4495 | 5 | 9
4496 | 3.0284 | 2.6228 | 3.3064 | 3.2797 | 3.204 | 3.3184 | 3.0448 | 3.0453 | 3.2751 | 3.4221 | 3.9451 | 3.5822 | 39.0743 | 4496 | 0.74609 | 1.0022 | 1.6647 | 2.6584 | 3.8276 | 4.5656 | 4.8211 | 4.1262 | 2.8109 | 1.7812 | 1.0777 | 0.73554 | 29.8172 | 4496 | 5 | 9
4497 | 2.9211 | 2.654 | 2.6432 | 3.0428 | 3.162 | 3.1453 | 3.4289 | 3.4622 | 3.2064 | 3.3654 | 4.2497 | 3.7078 | 38.9886 | 4497 | 0.60559 | 0.80962 | 1.4275 | 2.3422 | 3.7004 | 4.6099 | 4.668 | 3.8907 | 2.5029 | 1.5241 | 0.82162 | 0.55516 | 27.4577 | 4497 | 5 | 9
4530 | 3.3116 | 3.2624 | 3.7861 | 3.8195 | 3.3044 | 3.0981 | 2.7296 | 2.999 | 2.8656 | 3.5372 | 4.6091 | 4.2131 | 41.5357 | 4530 | 0.89004 | 1.1843 | 1.9012 | 2.9405 | 3.9535 | 4.7158 | 5.1047 | 4.442 | 3.1076 | 2.0641 | 1.3082 | 0.89809 | 32.5101 | 4530 | 5 | 9
4535 | 3.161 | 3.0441 | 3.5178 | 3.7649 | 3.3056 | 3.1374 | 2.8204 | 2.9628 | 2.9498 | 3.5413 | 4.5488 | 3.9776 | 40.7316 | 4535 | 0.84027 | 1.1307 | 1.8009 | 2.8287 | 3.9277 | 4.6746 | 5.0336 | 4.3591 | 3.0366 | 1.9839 | 1.2468 | 0.8493 | 31.712 | 4535 | 5 | 9
4537 | 3.3248 | 3.2006 | 3.6846 | 3.8152 | 3.3165 | 3.0927 | 2.7448 | 2.9411 | 2.9733 | 3.5749 | 4.638 | 4.1786 | 41.4853 | 4537 | 0.87295 | 1.1717 | 1.8474 | 2.8675 | 3.9217 | 4.6663 | 5.0257 | 4.3834 | 3.0827 | 2.0567 | 1.2851 | 0.88755 | 32.0687 | 4537 | 5 | 9
4538 | 3.3313 | 3.2012 | 3.6829 | 3.8161 | 3.3176 | 3.0914 | 2.7439 | 2.9358 | 2.9832 | 3.5793 | 4.643 | 4.1831 | 41.5087 | 4538 | 0.8734 | 1.172 | 1.8443 | 2.8622 | 3.9184 | 4.6623 | 5.02 | 4.3787 | 3.0824 | 2.0579 | 1.2855 | 0.88826 | 32.0454 | 4538 | 5 | 9
4539 | 3.3177 | 3.1614 | 3.6433 | 3.7961 | 3.319 | 3.1034 | 2.7606 | 2.9223 | 3.0286 | 3.5902 | 4.6316 | 4.1503 | 41.4244 | 4539 | 0.87017 | 1.1579 | 1.8328 | 2.8471 | 3.8981 | 4.6534 | 5.0161 | 4.3414 | 3.0622 | 2.0149 | 1.28 | 0.87959 | 31.8536 | 4539 | 5 | 9
4541 | 3.378 | 3.2005 | 3.6809 | 3.8097 | 3.3268 | 3.093 | 2.7451 | 2.899 | 3.0725 | 3.617 | 4.6733 | 4.2136 | 41.7093 | 4541 | 0.88218 | 1.1679 | 1.8425 | 2.8569 | 3.863 | 4.6439 | 5.0156 | 4.3198 | 3.0675 | 2.0069 | 1.2891 | 0.89301 | 31.8482 | 4541 | 5 | 9
4543 | 3.2574 | 3.0966 | 3.5807 | 3.7678 | 3.3135 | 3.1221 | 2.787 | 2.9311 | 3.0308 | 3.5771 | 4.5869 | 4.0714 | 41.1226 | 4543 | 0.85706 | 1.1371 | 1.8153 | 2.8268 | 3.9131 | 4.6539 | 5.0123 | 4.3277 | 3.0409 | 1.9881 | 1.2676 | 0.86012 | 31.6999 | 4543 | 5 | 9
4544 | 3.3313 | 3.2012 | 3.6829 | 3.8161 | 3.3176 | 3.0914 | 2.7439 | 2.9358 | 2.9832 | 3.5793 | 4.643 | 4.1831 | 41.5087 | 4544 | 0.8734 | 1.172 | 1.8443 | 2.8622 | 3.9184 | 4.6623 | 5.02 | 4.3787 | 3.0824 | 2.0579 | 1.2855 | 0.88826 | 32.0454 | 4544 | 5 | 9
4547 | 3.3566 | 3.131 | 3.6253 | 3.7645 | 3.3272 | 3.1223 | 2.7791 | 2.8861 | 3.1513 | 3.6309 | 4.6398 | 4.1613 | 41.5754 | 4547 | 0.85661 | 1.1314 | 1.8276 | 2.8292 | 3.8599 | 4.6332 | 4.9428 | 4.2839 | 3.02 | 1.9828 | 1.267 | 0.86017 | 31.4945 | 4547 | 5 | 10
4548 | 3.3645 | 3.2991 | 3.7993 | 3.835 | 3.3067 | 3.0712 | 2.7 | 2.9607 | 2.9069 | 3.5585 | 4.6553 | 4.2699 | 41.7272 | 4548 | 0.90994 | 1.196 | 1.9153 | 2.9406 | 3.9362 | 4.709 | 5.0921 | 4.4317 | 3.1121 | 2.0785 | 1.3301 | 0.92637 | 32.578 | 4548 | 5 | 9
4549 | 3.2969 | 3.2261 | 3.7345 | 3.817 | 3.3087 | 3.0966 | 2.7383 | 2.9869 | 2.887 | 3.5412 | 4.6097 | 4.1776 | 41.4205 | 4549 | 0.87481 | 1.1765 | 1.8876 | 2.929 | 3.9527 | 4.7039 | 5.0804 | 4.4327 | 3.0953 | 2.0609 | 1.2878 | 0.88778 | 32.3695 | 4549 | 5 | 9
4551 | 3.3013 | 3.1212 | 3.6087 | 3.7729 | 3.3185 | 3.1173 | 2.7771 | 2.9163 | 3.0693 | 3.5968 | 4.6113 | 4.1152 | 41.3258 | 4551 | 0.86361 | 1.1388 | 1.8212 | 2.8337 | 3.8949 | 4.6448 | 5.0053 | 4.3039 | 3.0415 | 1.9858 | 1.2734 | 0.86413 | 31.6711 | 4551 | 5 | 9
4553 | 3.215 | 3.0789 | 3.5566 | 3.7686 | 3.3093 | 3.1247 | 2.7957 | 2.9463 | 2.9836 | 3.5569 | 4.5693 | 4.0331 | 40.9381 | 4553 | 0.85174 | 1.1403 | 1.8118 | 2.8234 | 3.9249 | 4.6658 | 5.0229 | 4.3598 | 3.0439 | 1.9917 | 1.2616 | 0.86079 | 31.7587 | 4553 | 5 | 9
4554 | 3.3399 | 3.2011 | 3.6825 | 3.8149 | 3.3193 | 3.0917 | 2.7441 | 2.929 | 2.9996 | 3.5862 | 4.6486 | 4.1887 | 41.5457 | 4554 | 0.87529 | 1.1711 | 1.8439 | 2.861 | 3.9065 | 4.6583 | 5.019 | 4.3661 | 3.0792 | 2.0469 | 1.2863 | 0.88928 | 32.003 | 4554 | 5 | 9
4555 | 3.2045 | 3.0362 | 3.5299 | 3.7379 | 3.3103 | 3.1496 | 2.8188 | 2.9522 | 3.0466 | 3.5705 | 4.5424 | 3.9982 | 40.8972 | 4555 | 0.84302 | 1.1138 | 1.7962 | 2.8076 | 3.9184 | 4.6478 | 4.9941 | 4.2977 | 3.0121 | 1.9623 | 1.2465 | 0.83805 | 31.4777 | 4555 | 5 | 9
4556 | 3.2745 | 3.1575 | 3.6406 | 3.8007 | 3.3127 | 3.1057 | 2.7658 | 2.9506 | 2.9575 | 3.5614 | 4.6091 | 4.1202 | 41.2563 | 4556 | 0.86405 | 1.1607 | 1.8383 | 2.8616 | 3.9273 | 4.6733 | 5.0346 | 4.3837 | 3.0704 | 2.0347 | 1.2756 | 0.87723 | 32.0013 | 4556 | 5 | 9
4558 | 3.3313 | 3.2012 | 3.6829 | 3.8161 | 3.3176 | 3.0914 | 2.7439 | 2.9358 | 2.9832 | 3.5793 | 4.643 | 4.1831 | 41.5087 | 4558 | 0.8734 | 1.172 | 1.8443 | 2.8622 | 3.9184 | 4.6623 | 5.02 | 4.3787 | 3.0824 | 2.0579 | 1.2855 | 0.88826 | 32.0454 | 4558 | 5 | 9
4562 | 3.3594 | 3.3133 | 3.825 | 3.8348 | 3.3019 | 3.0762 | 2.7001 | 2.9672 | 2.8774 | 3.5495 | 4.6479 | 4.2814 | 41.7341 | 4562 | 0.91274 | 1.2087 | 1.9236 | 2.9528 | 3.9477 | 4.7157 | 5.1167 | 4.4531 | 3.1446 | 2.0804 | 1.3352 | 0.92928 | 32.7205 | 4562 | 5 | 9
4563 | 3.3646 | 3.1215 | 3.6222 | 3.7545 | 3.3306 | 3.1321 | 2.7887 | 2.8805 | 3.1837 | 3.641 | 4.639 | 4.1621 | 41.6206 | 4563 | 0.8457 | 1.1244 | 1.8254 | 2.8219 | 3.8453 | 4.6265 | 4.9155 | 4.2784 | 2.9983 | 1.9794 | 1.2536 | 0.85432 | 31.3688 | 4563 | 5 | 10
4564 | 3.3657 | 3.1887 | 3.67 | 3.8045 | 3.3254 | 3.0965 | 2.7498 | 2.9021 | 3.0703 | 3.6133 | 4.6637 | 4.1984 | 41.6482 | 4564 | 0.87942 | 1.1639 | 1.8394 | 2.8535 | 3.8683 | 4.6444 | 5.0146 | 4.3187 | 3.0641 | 2.0044 | 1.2868 | 0.88892 | 31.8263 | 4564 | 5 | 9
4568 | 3.3313 | 3.2012 | 3.6829 | 3.8161 | 3.3176 | 3.0914 | 2.7439 | 2.9358 | 2.9832 | 3.5793 | 4.643 | 4.1831 | 41.5087 | 4568 | 0.8734 | 1.172 | 1.8443 | 2.8622 | 3.9184 | 4.6623 | 5.02 | 4.3787 | 3.0824 | 2.0579 | 1.2855 | 0.88826 | 32.0454 | 4568 | 5 | 9
4571 | 3.2986 | 3.2235 | 3.7298 | 3.8168 | 3.3093 | 3.0964 | 2.7391 | 2.9831 | 2.894 | 3.5439 | 4.6118 | 4.177 | 41.4234 | 4571 | 0.87448 | 1.1758 | 1.8827 | 2.9216 | 3.949 | 4.6995 | 5.074 | 4.4268 | 3.0937 | 2.0603 | 1.2873 | 0.88763 | 32.3328 | 4571 | 5 | 9
4572 | 3.2567 | 3.05 | 3.5603 | 3.7311 | 3.321 | 3.1644 | 2.8275 | 2.9432 | 3.1241 | 3.6024 | 4.5604 | 4.0405 | 41.1816 | 4572 | 0.83763 | 1.1051 | 1.7962 | 2.8042 | 3.8908 | 4.6283 | 4.9501 | 4.2612 | 2.9851 | 1.9566 | 1.2362 | 0.83283 | 31.2841 | 4572 | 5 | 9
4573 | 3.3107 | 3.1719 | 3.6525 | 3.8035 | 3.3169 | 3.0994 | 2.7562 | 2.9327 | 2.9968 | 3.5795 | 4.6296 | 4.1519 | 41.4014 | 4573 | 0.86962 | 1.1638 | 1.8363 | 2.8517 | 3.9124 | 4.6602 | 5.0196 | 4.3656 | 3.071 | 2.0348 | 1.2807 | 0.88237 | 31.9482 | 4573 | 5 | 9
4574 | 3.1524 | 2.9473 | 3.499 | 3.6768 | 3.3271 | 3.2631 | 2.9295 | 3.0581 | 3.1579 | 3.5973 | 4.462 | 3.8967 | 40.9671 | 4574 | 0.80328 | 1.0644 | 1.745 | 2.7561 | 3.8766 | 4.6 | 4.8814 | 4.1955 | 2.9031 | 1.9046 | 1.1636 | 0.78983 | 30.6834 | 4574 | 5 | 9
4576 | 3.3735 | 3.2913 | 3.7836 | 3.8348 | 3.3094 | 3.0694 | 2.7015 | 2.9471 | 2.9338 | 3.5689 | 4.6645 | 4.2701 | 41.748 | 4576 | 0.90806 | 1.193 | 1.9004 | 2.9188 | 3.9253 | 4.6954 | 5.071 | 4.4134 | 3.1049 | 2.0768 | 1.3276 | 0.92505 | 32.4598 | 4576 | 5 | 9
4578 | 3.243 | 3.1511 | 3.6395 | 3.8022 | 3.3096 | 3.1132 | 2.777 | 2.9705 | 2.9152 | 3.5448 | 4.5941 | 4.0971 | 41.1572 | 4578 | 0.85876 | 1.1566 | 1.8449 | 2.8856 | 3.9375 | 4.6896 | 5.0576 | 4.3958 | 3.0701 | 2.0332 | 1.2701 | 0.87121 | 32.0709 | 4578 | 5 | 9
4579 | 3.2559 | 3.1894 | 3.6954 | 3.8119 | 3.3082 | 3.1151 | 2.7707 | 2.9932 | 2.8815 | 3.5378 | 4.5962 | 4.1295 | 41.2848 | 4579 | 0.86445 | 1.1628 | 1.8654 | 2.9141 | 3.9471 | 4.7039 | 5.0806 | 4.4146 | 3.0806 | 2.0453 | 1.2771 | 0.87476 | 32.2307 | 4579 | 5 | 9
4605 | 3.6223 | 3.2283 | 3.4063 | 3.5514 | 3.4551 | 3.158 | 3.0744 | 2.9318 | 3.6751 | 3.8111 | 4.9487 | 4.4515 | 43.314 | 4605 | 0.73488 | 0.95072 | 1.6265 | 2.5675 | 3.7228 | 4.5116 | 4.6905 | 4.0171 | 2.7155 | 1.7697 | 1.0621 | 0.72167 | 29.0905 | 4605 | 5 | 9
4606 | 4.0286 | 3.293 | 3.5752 | 3.7476 | 3.5392 | 3.0223 | 3.0862 | 2.7096 | 3.7217 | 3.9791 | 4.9701 | 4.7028 | 44.3756 | 4606 | 0.77061 | 0.98086 | 1.6348 | 2.5031 | 3.546 | 4.2657 | 4.4115 | 3.8646 | 2.7046 | 1.787 | 1.1331 | 0.77589 | 28.3778 | 4606 | 5 | 9
4607 | 4.0756 | 3.526 | 3.7096 | 3.874 | 3.6309 | 3.1181 | 3.0637 | 2.7351 | 3.9119 | 4.1285 | 5.4374 | 4.9334 | 46.1443 | 4607 | 0.75408 | 0.97879 | 1.6622 | 2.5774 | 3.6643 | 4.4118 | 4.5989 | 4.0013 | 2.7438 | 1.7974 | 1.1174 | 0.76726 | 29.0747 | 4607 | 5 | 10
4609 | 4.1777 | 3.6564 | 3.8862 | 4.022 | 3.7057 | 3.1851 | 3.0148 | 2.6695 | 4.0613 | 4.2682 | 5.6984 | 5.1411 | 47.4864 | 4609 | 0.78413 | 0.99483 | 1.7016 | 2.6466 | 3.7033 | 4.4681 | 4.68 | 4.0816 | 2.815 | 1.886 | 1.164 | 0.77963 | 29.7049 | 4609 | 5 | 10
4611 | 4.0735 | 3.2216 | 3.5846 | 3.7313 | 3.5324 | 3.0088 | 3.1025 | 2.6797 | 3.7034 | 3.9665 | 4.7975 | 4.6791 | 44.0808 | 4611 | 0.7706 | 1.0008 | 1.6371 | 2.4912 | 3.4897 | 4.1746 | 4.3208 | 3.8123 | 2.6923 | 1.7857 | 1.1432 | 0.79139 | 28.1096 | 4611 | 5 | 9
4612 | 4.1696 | 3.6434 | 3.9226 | 4.0564 | 3.6952 | 3.2013 | 2.9879 | 2.6499 | 4.0385 | 4.2716 | 5.672 | 5.153 | 47.4615 | 4612 | 0.80697 | 1.0359 | 1.7303 | 2.6794 | 3.7083 | 4.4869 | 4.68 | 4.0906 | 2.8739 | 1.9085 | 1.2057 | 0.80281 | 30.0091 | 4612 | 5 | 10
4613 | 4.1838 | 3.5928 | 3.7963 | 3.9598 | 3.6649 | 3.1082 | 3.0153 | 2.6446 | 3.9857 | 4.2126 | 5.5656 | 5.074 | 46.8036 | 4613 | 0.77501 | 1.0018 | 1.7 | 2.594 | 3.6423 | 4.4214 | 4.5548 | 4.0441 | 2.7936 | 1.8283 | 1.1528 | 0.79482 | 29.3031 | 4613 | 5 | 10
4614 | 3.6956 | 3.2393 | 3.6422 | 3.7142 | 3.4907 | 3.2193 | 2.9929 | 2.8053 | 3.7283 | 3.8954 | 4.9923 | 4.5256 | 43.9412 | 4614 | 0.77243 | 1.0208 | 1.7164 | 2.6534 | 3.7849 | 4.5443 | 4.7533 | 4.0933 | 2.852 | 1.8546 | 1.1506 | 0.76957 | 29.9656 | 4614 | 5 | 9
4616 | 3.8241 | 3.3586 | 3.7431 | 3.8346 | 3.5343 | 3.1974 | 2.9458 | 2.7336 | 3.7802 | 3.9942 | 5.1802 | 4.7013 | 44.8274 | 4616 | 0.79449 | 1.0457 | 1.7309 | 2.6825 | 3.7846 | 4.5121 | 4.7544 | 4.1211 | 2.8971 | 1.8891 | 1.1866 | 0.80475 | 30.2033 | 4616 | 5 | 10
4617 | 3.5154 | 3.0804 | 3.5725 | 3.6291 | 3.3939 | 3.204 | 2.9349 | 2.8075 | 3.5641 | 3.7576 | 4.7209 | 4.2864 | 42.4666 | 4617 | 0.789 | 1.0449 | 1.7422 | 2.7195 | 3.8188 | 4.575 | 4.8311 | 4.1266 | 2.8929 | 1.8698 | 1.1666 | 0.79896 | 30.3753 | 4617 | 5 | 9
4619 | 3.6802 | 3.3456 | 3.433 | 3.3868 | 3.4899 | 2.9549 | 2.8996 | 2.9865 | 3.8404 | 3.8489 | 4.689 | 4.6243 | 43.1791 | 4619 | 0.70224 | 0.93069 | 1.5373 | 2.416 | 3.5158 | 4.2994 | 4.4562 | 3.8605 | 2.6103 | 1.6746 | 0.99306 | 0.67287 | 27.6691 | 4619 | 5 | 9
4622 | 3.9014 | 3.3916 | 3.5357 | 3.7307 | 3.5572 | 3.0963 | 3.1257 | 2.8517 | 3.7538 | 3.9773 | 5.1999 | 4.6988 | 44.82 | 4622 | 0.73257 | 0.95222 | 1.6217 | 2.5321 | 3.6328 | 4.4078 | 4.5939 | 3.9584 | 2.6929 | 1.7544 | 1.0771 | 0.72349 | 28.6793 | 4622 | 5 | 9
4623 | 3.9315 | 3.2714 | 3.5193 | 3.7028 | 3.5232 | 3.0306 | 3.1148 | 2.7845 | 3.6746 | 3.9304 | 4.9546 | 4.6087 | 44.0465 | 4623 | 0.75248 | 0.96937 | 1.6199 | 2.4866 | 3.5621 | 4.3045 | 4.4666 | 3.902 | 2.6834 | 1.7628 | 1.1045 | 0.74997 | 28.3643 | 4623 | 5 | 9
4624 | 4.1742 | 3.5208 | 3.7496 | 3.9164 | 3.6324 | 3.0797 | 3.0276 | 2.6443 | 3.9155 | 4.1588 | 5.4064 | 5.0003 | 46.226 | 4624 | 0.78422 | 1.0138 | 1.6741 | 2.5708 | 3.6194 | 4.3725 | 4.5127 | 3.9539 | 2.7721 | 1.8304 | 1.1532 | 0.80363 | 29.0608 | 4624 | 5 | 10
4625 | 4.3006 | 3.745 | 3.9932 | 4.1396 | 3.7634 | 3.2156 | 3.0242 | 2.6371 | 4.1346 | 4.3766 | 5.8382 | 5.3157 | 48.4838 | 4625 | 0.8046 | 1.0168 | 1.7243 | 2.6578 | 3.6924 | 4.4598 | 4.6153 | 4.0742 | 2.8328 | 1.9154 | 1.209 | 0.80148 | 29.8039 | 4625 | 5 | 10
4626 | 4.0578 | 3.0128 | 3.5519 | 3.5659 | 3.5588 | 3.0011 | 3.1442 | 2.7084 | 3.7432 | 3.9381 | 4.3123 | 4.5416 | 43.1361 | 4626 | 0.77728 | 1.016 | 1.6054 | 2.4212 | 3.3596 | 3.9837 | 4.1323 | 3.6636 | 2.6092 | 1.7506 | 1.1263 | 0.77359 | 27.2188 | 4626 | 5 | 9
4627 | 3.7293 | 3.2831 | 3.7113 | 3.7958 | 3.4821 | 3.1852 | 2.9095 | 2.7396 | 3.6796 | 3.9179 | 5.0389 | 4.5774 | 44.0496 | 4627 | 0.81357 | 1.0607 | 1.7516 | 2.7224 | 3.8041 | 4.5441 | 4.7744 | 4.1402 | 2.9168 | 1.9004 | 1.1959 | 0.81994 | 30.4442 | 4627 | 5 | 9
4628 | 3.876 | 3.1183 | 3.4913 | 3.5215 | 3.5216 | 2.976 | 3.0371 | 2.7817 | 3.7079 | 3.8951 | 4.5189 | 4.4707 | 42.916 | 4628 | 0.74989 | 0.97947 | 1.5792 | 2.4201 | 3.4569 | 4.1524 | 4.2961 | 3.7747 | 2.6214 | 1.736 | 1.0719 | 0.75659 | 27.5947 | 4628 | 5 | 9
4630 | 3.944 | 3.1014 | 3.5108 | 3.5992 | 3.5131 | 2.9937 | 3.1088 | 2.7554 | 3.6629 | 3.8944 | 4.5501 | 4.4976 | 43.1315 | 4630 | 0.75565 | 0.98561 | 1.5983 | 2.4396 | 3.4431 | 4.1398 | 4.284 | 3.7584 | 2.6398 | 1.7485 | 1.1069 | 0.76579 | 27.6655 | 4630 | 5 | 9
4631 | 3.8464 | 3.1531 | 3.4681 | 3.3813 | 3.6263 | 2.9466 | 2.9311 | 2.7823 | 3.8378 | 3.9428 | 4.4862 | 4.504 | 42.9062 | 4631 | 0.77177 | 1.0026 | 1.5812 | 2.3957 | 3.3588 | 3.9927 | 4.1312 | 3.7223 | 2.5888 | 1.7325 | 1.0697 | 0.74667 | 27.0938 | 4631 | 5 | 9
4634 | 3.8664 | 3.4134 | 3.5579 | 3.7231 | 3.5537 | 3.1235 | 3.0666 | 2.8279 | 3.8089 | 3.9865 | 5.2625 | 4.7202 | 44.9107 | 4634 | 0.7457 | 0.95603 | 1.641 | 2.577 | 3.7015 | 4.4904 | 4.6667 | 4.0135 | 2.729 | 1.7766 | 1.087 | 0.73929 | 29.1237 | 4634 | 5 | 9
4640 | 3.9605 | 3.4837 | 3.6783 | 3.8201 | 3.5985 | 3.1432 | 3.024 | 2.7495 | 3.9027 | 4.0761 | 5.4038 | 4.851 | 45.6913 | 4640 | 0.76446 | 0.97496 | 1.6716 | 2.6142 | 3.7204 | 4.5009 | 4.7031 | 4.0588 | 2.7713 | 1.8269 | 1.1148 | 0.75755 | 29.4789 | 4640 | 5 | 10
4642 | 3.5178 | 3.0883 | 3.5851 | 3.6443 | 3.3898 | 3.1954 | 2.9165 | 2.7975 | 3.5462 | 3.7574 | 4.7249 | 4.2916 | 42.4549 | 4642 | 0.80268 | 1.0536 | 1.7537 | 2.7378 | 3.8229 | 4.5873 | 4.827 | 4.1359 | 2.9049 | 1.8801 | 1.1759 | 0.80802 | 30.4898 | 4642 | 5 | 9
4643 | 4.0129 | 3.3393 | 3.579 | 3.7617 | 3.5493 | 3.0356 | 3.0795 | 2.7246 | 3.7448 | 3.9951 | 5.0762 | 4.7307 | 44.6287 | 4643 | 0.76567 | 0.97825 | 1.6416 | 2.5136 | 3.5747 | 4.3123 | 4.4786 | 3.9036 | 2.7128 | 1.7865 | 1.1271 | 0.76424 | 28.5588 | 4643 | 5 | 9
4645 | 3.957 | 3.4804 | 3.8589 | 3.9559 | 3.558 | 3.1661 | 2.8921 | 2.6966 | 3.7762 | 4.0621 | 5.3046 | 4.8628 | 45.5707 | 4645 | 0.83236 | 1.086 | 1.7943 | 2.7126 | 3.7298 | 4.5009 | 4.7465 | 4.1184 | 2.9332 | 1.9438 | 1.2661 | 0.85176 | 30.5157 | 4645 | 5 | 9
4646 | 4.3129 | 3.7544 | 4.0004 | 4.148 | 3.7697 | 3.2173 | 3.0273 | 2.6356 | 4.1433 | 4.3867 | 5.8535 | 5.3313 | 48.5803 | 4646 | 0.80472 | 1.0156 | 1.7242 | 2.6563 | 3.6911 | 4.4575 | 4.6091 | 4.0727 | 2.8298 | 1.9164 | 1.21 | 0.8017 | 29.7891 | 4646 | 5 | 10
4648 | 3.9866 | 3.2104 | 3.5378 | 3.6945 | 3.5182 | 3.0105 | 3.1113 | 2.7355 | 3.6676 | 3.9291 | 4.8045 | 4.6016 | 43.8075 | 4648 | 0.76394 | 0.98268 | 1.6172 | 2.4783 | 3.5022 | 4.2113 | 4.359 | 3.8472 | 2.6768 | 1.7692 | 1.1244 | 0.77184 | 28.1041 | 4648 | 5 | 9
4649 | 4.0641 | 3.2225 | 3.5799 | 3.7282 | 3.5314 | 3.0096 | 3.1031 | 2.6861 | 3.7008 | 3.9635 | 4.8029 | 4.6727 | 44.0649 | 4649 | 0.77035 | 0.99841 | 1.6351 | 2.4903 | 3.4925 | 4.1799 | 4.3269 | 3.817 | 2.6911 | 1.7841 | 1.1412 | 0.78913 | 28.1161 | 4649 | 5 | 9
4650 | 3.6181 | 3.1829 | 3.6478 | 3.7191 | 3.433 | 3.1893 | 2.9105 | 2.7705 | 3.6045 | 3.8327 | 4.8743 | 4.4275 | 43.2102 | 4650 | 0.81192 | 1.0584 | 1.7565 | 2.7338 | 3.8146 | 4.5755 | 4.7967 | 4.1385 | 2.9117 | 1.8911 | 1.1866 | 0.81358 | 30.489 | 4650 | 5 | 9
4652 | 4.0255 | 3.0071 | 3.5307 | 3.5149 | 3.5729 | 2.9895 | 3.1115 | 2.7133 | 3.7708 | 3.9372 | 4.2829 | 4.5247 | 42.9811 | 4652 | 0.78242 | 1.0203 | 1.6016 | 2.4115 | 3.3493 | 3.9478 | 4.1086 | 3.6612 | 2.5988 | 1.7448 | 1.1161 | 0.77502 | 27.1174 | 4652 | 5 | 9
4653 | 4.126 | 3.6096 | 3.8997 | 4.0292 | 3.6724 | 3.1967 | 2.9754 | 2.6539 | 4.0061 | 4.2367 | 5.6164 | 5.0989 | 47.121 | 4653 | 0.80807 | 1.0429 | 1.7326 | 2.6871 | 3.7132 | 4.4961 | 4.7019 | 4.0962 | 2.8883 | 1.9064 | 1.2048 | 0.80356 | 30.0812 | 4653 | 5 | 10
4654 | 3.831 | 3.1774 | 3.4432 | 3.6254 | 3.4851 | 3.0105 | 3.1379 | 2.8404 | 3.5842 | 3.8426 | 4.7862 | 4.4588 | 43.2227 | 4654 | 0.73794 | 0.9615 | 1.6002 | 2.4618 | 3.5407 | 4.2851 | 4.4296 | 3.8683 | 2.6588 | 1.7356 | 1.0715 | 0.73922 | 28.0904 | 4654 | 5 | 9
4655 | 4.0696 | 3.1148 | 3.5632 | 3.6665 | 3.5246 | 3.0008 | 3.1282 | 2.689 | 3.6861 | 3.9362 | 4.5607 | 4.6037 | 43.5435 | 4655 | 0.77726 | 1.0103 | 1.6279 | 2.4609 | 3.4292 | 4.0628 | 4.24 | 3.7328 | 2.6647 | 1.7697 | 1.1422 | 0.79816 | 27.716 | 4655 | 5 | 9
4657 | 3.6674 | 3.172 | 3.4061 | 3.5357 | 3.4569 | 2.9882 | 3.0791 | 2.9543 | 3.5379 | 3.7612 | 4.7054 | 4.3478 | 42.6121 | 4657 | 0.71471 | 0.93358 | 1.5577 | 2.439 | 3.5508 | 4.3356 | 4.4819 | 3.8788 | 2.6256 | 1.6989 | 1.0108 | 0.71087 | 27.9383 | 4657 | 5 | 10
4658 | 4.0398 | 3.4157 | 3.6217 | 3.8066 | 3.5768 | 3.0548 | 3.0598 | 2.7127 | 3.806 | 4.0469 | 5.233 | 4.8166 | 45.1906 | 4658 | 0.76336 | 0.99292 | 1.6615 | 2.5333 | 3.5993 | 4.353 | 4.5567 | 3.9559 | 2.7323 | 1.7946 | 1.13 | 0.75963 | 28.8325 | 4658 | 5 | 9
4660 | 4.0828 | 3.5764 | 3.8425 | 3.9712 | 3.657 | 3.1831 | 2.9873 | 2.6744 | 3.9915 | 4.1976 | 5.5699 | 5.033 | 46.7669 | 4660 | 0.79088 | 1.0134 | 1.7131 | 2.663 | 3.7355 | 4.4933 | 4.7057 | 4.0934 | 2.8566 | 1.8912 | 1.1829 | 0.78658 | 29.9255 | 4660 | 5 | 10
4666 | 3.7627 | 3.2154 | 3.4617 | 3.4419 | 3.5107 | 2.9561 | 2.9336 | 2.8551 | 3.7607 | 3.8831 | 4.6007 | 4.4899 | 42.8717 | 4666 | 0.73266 | 0.96176 | 1.5625 | 2.4182 | 3.4832 | 4.2177 | 4.3648 | 3.8205 | 2.6098 | 1.7124 | 1.03 | 0.72405 | 27.6375 | 4666 | 5 | 9
4667 | 3.8061 | 3.2634 | 3.4388 | 3.349 | 3.6147 | 2.9342 | 2.8332 | 2.7861 | 3.9005 | 3.9709 | 4.6175 | 4.546 | 43.0604 | 4667 | 0.74782 | 0.97208 | 1.5575 | 2.4078 | 3.4206 | 4.1137 | 4.2578 | 3.7756 | 2.598 | 1.7201 | 1.0462 | 0.72482 | 27.3419 | 4667 | 5 | 9
4668 | 3.387 | 3.119 | 3.1091 | 3.4123 | 3.3738 | 3.0118 | 3.2526 | 3.1577 | 3.4012 | 3.551 | 4.7905 | 4.1864 | 41.7525 | 4668 | 0.66525 | 0.88416 | 1.5192 | 2.4332 | 3.6613 | 4.5148 | 4.6611 | 3.9503 | 2.613 | 1.6651 | 0.96242 | 0.65151 | 28.1814 | 4668 | 5 | 10
4669 | 4.168 | 3.565 | 3.7728 | 3.9376 | 3.6522 | 3.1016 | 3.0255 | 2.6564 | 3.9572 | 4.1877 | 5.5065 | 5.0364 | 46.5668 | 4669 | 0.77442 | 1.0021 | 1.6882 | 2.5849 | 3.6381 | 4.4052 | 4.5484 | 4.014 | 2.7808 | 1.8244 | 1.1483 | 0.7934 | 29.2022 | 4669 | 5 | 10
4671 | 3.7741 | 3.3671 | 3.454 | 3.3578 | 3.5859 | 2.9447 | 2.8105 | 2.8668 | 3.9265 | 3.9613 | 4.7106 | 4.636 | 43.3953 | 4671 | 0.72377 | 0.94767 | 1.5416 | 2.4158 | 3.4693 | 4.2158 | 4.3606 | 3.8115 | 2.5977 | 1.6972 | 1.0157 | 0.69613 | 27.4928 | 4671 | 5 | 9
4673 | 3.6681 | 3.2234 | 3.6662 | 3.7409 | 3.4604 | 3.1958 | 2.9282 | 2.7672 | 3.656 | 3.8725 | 4.9483 | 4.4931 | 43.6201 | 4673 | 0.80149 | 1.0512 | 1.7451 | 2.7112 | 3.8056 | 4.5549 | 4.7853 | 4.1296 | 2.9021 | 1.8857 | 1.1821 | 0.80674 | 30.3611 | 4673 | 5 | 9
4674 | 4.0875 | 3.5791 | 3.8652 | 3.9929 | 3.6554 | 3.1895 | 2.9745 | 2.6638 | 3.9852 | 4.2047 | 5.5703 | 5.0475 | 46.8157 | 4674 | 0.80185 | 1.0339 | 1.7262 | 2.6803 | 3.7283 | 4.4999 | 4.7105 | 4.0976 | 2.8829 | 1.9003 | 1.1981 | 0.7974 | 30.0571 | 4674 | 5 | 10
4676 | 3.6734 | 3.2234 | 3.6576 | 3.7297 | 3.4693 | 3.2058 | 2.9504 | 2.7796 | 3.6802 | 3.8782 | 4.9565 | 4.4982 | 43.7023 | 4676 | 0.78938 | 1.0416 | 1.7351 | 2.6902 | 3.8 | 4.5492 | 4.7801 | 4.1178 | 2.8879 | 1.8746 | 1.1722 | 0.79479 | 30.233 | 4676 | 5 | 9
4677 | 4.0828 | 3.5627 | 3.7488 | 3.9009 | 3.6464 | 3.1364 | 3.0379 | 2.7167 | 3.9591 | 4.1589 | 5.5217 | 4.979 | 46.4512 | 4677 | 0.76374 | 0.97914 | 1.6753 | 2.6044 | 3.6857 | 4.4559 | 4.6511 | 4.0426 | 2.7668 | 1.8226 | 1.1229 | 0.76737 | 29.3376 | 4677 | 5 | 10
4679 | 4.2053 | 3.6715 | 3.9352 | 4.0729 | 3.715 | 3.203 | 3.002 | 2.6495 | 4.0678 | 4.2991 | 5.7193 | 5.1945 | 47.7351 | 4679 | 0.80282 | 1.0239 | 1.7244 | 2.6678 | 3.7059 | 4.477 | 4.6603 | 4.0846 | 2.8539 | 1.9075 | 1.2017 | 0.79898 | 29.9089 | 4679 | 5 | 10
4680 | 4.0991 | 3.4699 | 3.6829 | 3.8578 | 3.6054 | 3.0727 | 3.0501 | 2.6902 | 3.8605 | 4.1003 | 5.322 | 4.9025 | 45.7134 | 4680 | 0.77031 | 1.0004 | 1.6638 | 2.5524 | 3.6156 | 4.3635 | 4.5437 | 3.9528 | 2.7466 | 1.8088 | 1.1368 | 0.77869 | 28.9334 | 4680 | 5 | 10
4681 | 3.7786 | 3.3254 | 3.7401 | 3.8284 | 3.5012 | 3.183 | 2.9093 | 2.7293 | 3.7081 | 3.952 | 5.1024 | 4.6407 | 44.3985 | 4681 | 0.81428 | 1.0633 | 1.7545 | 2.7167 | 3.7919 | 4.5299 | 4.7681 | 4.1366 | 2.9185 | 1.9066 | 1.2058 | 0.82444 | 30.4306 | 4681 | 5 | 9
4683 | 3.6143 | 3.1873 | 3.6594 | 3.7326 | 3.4259 | 3.18 | 2.8902 | 2.763 | 3.5781 | 3.8271 | 4.8695 | 4.4246 | 43.1521 | 4683 | 0.82878 | 1.068 | 1.7715 | 2.7551 | 3.8199 | 4.5975 | 4.7891 | 4.1478 | 2.9239 | 1.9017 | 1.196 | 0.82171 | 30.621 | 4683 | 5 | 9
4684 | 3.6929 | 3.2414 | 3.5989 | 3.6791 | 3.4956 | 3.2191 | 3.0276 | 2.8391 | 3.7454 | 3.8875 | 4.9955 | 4.5243 | 43.9464 | 4684 | 0.75896 | 0.9983 | 1.6913 | 2.6261 | 3.7645 | 4.5272 | 4.7255 | 4.0731 | 2.8002 | 1.8354 | 1.1195 | 0.75122 | 29.6712 | 4684 | 5 | 9
4685 | 4.0805 | 3.5745 | 3.8783 | 4.0024 | 3.647 | 3.1909 | 2.9605 | 2.6599 | 3.9663 | 4.1978 | 5.5528 | 5.0408 | 46.7517 | 4685 | 0.80955 | 1.0497 | 1.7363 | 2.694 | 3.718 | 4.5038 | 4.7214 | 4.1015 | 2.9013 | 1.9057 | 1.2059 | 0.80552 | 30.1526 | 4685 | 5 | 10
4691 | 3.8992 | 3.062 | 3.4721 | 3.421 | 3.58 | 2.953 | 2.9881 | 2.7266 | 3.8026 | 3.9331 | 4.3731 | 4.4634 | 42.6744 | 4691 | 0.77802 | 1.0107 | 1.592 | 2.4063 | 3.3605 | 3.9807 | 4.1404 | 3.7098 | 2.5976 | 1.7394 | 1.091 | 0.7605 | 27.167 | 4691 | 5 | 9
4693 | 4.1835 | 3.5921 | 3.7958 | 3.9593 | 3.6646 | 3.1081 | 3.0156 | 2.645 | 3.985 | 4.212 | 5.5641 | 5.0731 | 46.7982 | 4693 | 0.77502 | 1.0018 | 1.6997 | 2.5938 | 3.6423 | 4.421 | 4.5547 | 4.0433 | 2.7933 | 1.8283 | 1.1527 | 0.79479 | 29.3008 | 4693 | 5 | 10
4694 | 3.5549 | 3.1709 | 3.3048 | 3.5027 | 3.4185 | 2.9874 | 3.1368 | 3.04 | 3.4683 | 3.6746 | 4.7678 | 4.2859 | 42.3125 | 4694 | 0.69253 | 0.91749 | 1.5508 | 2.4459 | 3.601 | 4.4201 | 4.5541 | 3.9181 | 2.6297 | 1.6854 | 0.99176 | 0.68636 | 28.0933 | 4694 | 5 | 10
4730 | 2.7008 | 2.2876 | 2.4691 | 2.7904 | 3.0055 | 3.1203 | 3.4671 | 3.5094 | 3.1652 | 3.1581 | 3.8603 | 3.4312 | 36.965 | 4730 | 0.57301 | 0.76766 | 1.3709 | 2.2488 | 3.6988 | 4.6275 | 4.6461 | 3.8221 | 2.429 | 1.4577 | 0.74674 | 0.51303 | 26.9013 | 4730 | 5 | 9
4732 | 2.3159 | 1.9203 | 2.1726 | 2.4795 | 2.869 | 3.0955 | 3.6981 | 3.7279 | 3.1864 | 3.0645 | 3.2538 | 2.7577 | 34.5413 | 4732 | 0.54141 | 0.70228 | 1.2881 | 2.1402 | 3.6457 | 4.6899 | 4.6065 | 3.7838 | 2.3619 | 1.4167 | 0.6918 | 0.4843 | 26.3526 | 4732 | 5 | 9
4733 | 2.7313 | 2.4928 | 2.4823 | 2.911 | 3.1171 | 3.1704 | 3.5656 | 3.5621 | 3.1629 | 3.3682 | 4.0724 | 3.4317 | 38.0676 | 4733 | 0.60295 | 0.80392 | 1.4135 | 2.3149 | 3.6888 | 4.6293 | 4.6489 | 3.8952 | 2.4997 | 1.5168 | 0.80591 | 0.55153 | 27.3713 | 4733 | 5 | 9
4734 | 2.7181 | 2.0641 | 2.5841 | 2.5964 | 3.3086 | 3.2611 | 3.8817 | 3.5714 | 3.4661 | 3.1259 | 3.5873 | 3.215 | 37.3799 | 4734 | 0.55931 | 0.74195 | 1.3301 | 2.1918 | 3.6498 | 4.6699 | 4.6175 | 3.8049 | 2.3735 | 1.4088 | 0.70721 | 0.50186 | 26.5567 | 4734 | 5 | 9
4735 | 2.6496 | 2.0603 | 2.5297 | 2.5957 | 3.2337 | 3.208 | 3.7575 | 3.5345 | 3.3717 | 3.0724 | 3.5783 | 3.1776 | 36.7689 | 4735 | 0.56124 | 0.74819 | 1.3374 | 2.1991 | 3.6541 | 4.6478 | 4.6202 | 3.7995 | 2.3823 | 1.4143 | 0.70943 | 0.50026 | 26.5737 | 4735 | 5 | 9
4736 | 2.5407 | 2.1594 | 2.2358 | 2.4625 | 2.8363 | 3.0413 | 3.8207 | 3.8027 | 3.2518 | 3.0635 | 3.2861 | 2.9637 | 35.4644 | 4736 | 0.54009 | 0.69555 | 1.2856 | 2.1171 | 3.6423 | 4.7245 | 4.536 | 3.7213 | 2.331 | 1.3611 | 0.66047 | 0.46909 | 26.0841 | 4736 | 5 | 9
4737 | 2.4228 | 1.9198 | 2.5078 | 2.5333 | 3.2185 | 3.5293 | 3.969 | 4.2783 | 3.7737 | 3.2141 | 3.3569 | 2.8949 | 37.6184 | 4737 | 0.47335 | 0.65341 | 1.1906 | 2.1127 | 3.552 | 4.4234 | 4.4687 | 3.6379 | 2.3325 | 1.4113 | 0.70647 | 0.45623 | 25.4186 | 4737 | 6 | 9
4740 | 2.6283 | 2.0347 | 2.4343 | 2.5012 | 3.2005 | 3.2509 | 4.0141 | 3.6412 | 3.4598 | 3.1552 | 3.442 | 3.0751 | 36.8372 | 4740 | 0.55314 | 0.71957 | 1.3037 | 2.1551 | 3.6351 | 4.7184 | 4.6068 | 3.8011 | 2.3502 | 1.3942 | 0.68495 | 0.49296 | 26.4152 | 4740 | 5 | 9
4741 | 2.6603 | 2.2265 | 2.8082 | 2.8651 | 3.1245 | 3.3828 | 3.9562 | 4.0606 | 3.8254 | 3.2591 | 3.3458 | 3.3014 | 38.816 | 4741 | 0.43058 | 0.58912 | 1.0941 | 1.9679 | 3.4196 | 4.3287 | 4.4399 | 3.5868 | 2.2535 | 1.3555 | 0.66977 | 0.42935 | 24.565 | 4741 | 6 | 9
4742 | 2.6979 | 2.1866 | 2.4085 | 2.5001 | 3.0938 | 3.1818 | 4.0702 | 3.7296 | 3.4584 | 3.1597 | 3.457 | 3.1513 | 37.0948 | 4742 | 0.54616 | 0.70968 | 1.2941 | 2.1434 | 3.6278 | 4.7099 | 4.5846 | 3.7737 | 2.3384 | 1.3782 | 0.67135 | 0.482 | 26.2592 | 4742 | 5 | 9
4743 | 2.6322 | 2.1561 | 2.5043 | 2.6679 | 3.0135 | 3.1949 | 3.9705 | 4.009 | 3.5335 | 3.3022 | 3.3612 | 3.1547 | 37.5001 | 4743 | 0.48171 | 0.63292 | 1.191 | 2.0239 | 3.5124 | 4.5396 | 4.5021 | 3.6524 | 2.3162 | 1.3665 | 0.68621 | 0.45165 | 25.3566 | 4743 | 6 | 9
4745 | 2.9967 | 2.4305 | 2.7095 | 2.7525 | 3.0761 | 3.0781 | 4.0312 | 4.0652 | 3.64 | 3.5219 | 3.507 | 3.5546 | 39.3632 | 4745 | 0.49056 | 0.62963 | 1.2052 | 2.011 | 3.4793 | 4.6157 | 4.5107 | 3.6671 | 2.3122 | 1.3629 | 0.69893 | 0.45881 | 25.442 | 4745 | 5 | 9
4746 | 3.0323 | 2.4716 | 2.6074 | 2.7163 | 3.0288 | 3.0889 | 4.0214 | 4.0617 | 3.5688 | 3.4516 | 3.4817 | 3.5455 | 39.0761 | 4746 | 0.50954 | 0.65547 | 1.2264 | 2.0376 | 3.509 | 4.6273 | 4.5369 | 3.6818 | 2.2869 | 1.3678 | 0.68244 | 0.46476 | 25.5858 | 4746 | 5 | 9
4747 | 2.6144 | 2.3172 | 2.4046 | 2.8092 | 3.0385 | 3.1702 | 3.5857 | 3.5786 | 3.1657 | 3.2627 | 3.8846 | 3.2738 | 37.105 | 4747 | 0.58009 | 0.77356 | 1.3763 | 2.2511 | 3.6824 | 4.6232 | 4.6317 | 3.8372 | 2.4484 | 1.4874 | 0.76066 | 0.51882 | 26.9709 | 4747 | 5 | 9
4750 | 2.8323 | 2.4027 | 2.372 | 2.5371 | 2.9323 | 3.1528 | 4.0197 | 3.9054 | 3.4705 | 3.1707 | 3.4573 | 3.2588 | 37.5116 | 4750 | 0.53452 | 0.69609 | 1.2766 | 2.1109 | 3.6143 | 4.6808 | 4.5339 | 3.7235 | 2.3087 | 1.3701 | 0.67075 | 0.47545 | 25.9957 | 4750 | 5 | 9
4751 | 2.7485 | 2.3815 | 2.2987 | 2.5063 | 2.8725 | 3.0898 | 3.9522 | 3.8749 | 3.3966 | 3.1437 | 3.4331 | 3.1693 | 36.8671 | 4751 | 0.53418 | 0.69558 | 1.2788 | 2.1139 | 3.6217 | 4.6909 | 4.5279 | 3.7177 | 2.3139 | 1.3655 | 0.6646 | 0.47115 | 25.9959 | 4751 | 5 | 9
4756 | 3.1057 | 2.5095 | 2.7631 | 2.7855 | 3.1126 | 3.0935 | 4.0756 | 4.1012 | 3.6832 | 3.5847 | 3.5497 | 3.6639 | 40.0282 | 4756 | 0.49488 | 0.63343 | 1.2033 | 2.0091 | 3.4673 | 4.6104 | 4.5138 | 3.652 | 2.2942 | 1.3596 | 0.69178 | 0.4597 | 25.3895 | 4756 | 5 | 9
4757 | 2.2723 | 1.8611 | 2.1095 | 2.3822 | 2.8543 | 3.084 | 3.6778 | 3.6555 | 3.1382 | 2.9904 | 3.1403 | 2.6784 | 33.844 | 4757 | 0.55166 | 0.70894 | 1.2962 | 2.1472 | 3.6566 | 4.742 | 4.5789 | 3.7591 | 2.3652 | 1.3964 | 0.68071 | 0.48211 | 26.365 | 4757 | 5 | 9
4758 | 2.6662 | 2.0234 | 2.507 | 2.5479 | 3.272 | 3.2814 | 3.9633 | 3.6031 | 3.4798 | 3.1568 | 3.5083 | 3.1255 | 37.1347 | 4758 | 0.5564 | 0.72934 | 1.3159 | 2.1715 | 3.6414 | 4.7016 | 4.612 | 3.8054 | 2.3575 | 1.4044 | 0.69666 | 0.50008 | 26.4921 | 4758 | 5 | 9
4760 | 2.6935 | 2.1363 | 2.531 | 2.6627 | 3.1431 | 3.1261 | 3.5996 | 3.4875 | 3.2781 | 3.0525 | 3.6867 | 3.3107 | 36.7077 | 4760 | 0.56524 | 0.75527 | 1.3526 | 2.2203 | 3.6785 | 4.6486 | 4.6268 | 3.8111 | 2.4095 | 1.4303 | 0.72602 | 0.50153 | 26.7257 | 4760 | 5 | 9
4761 | 2.6449 | 2.2859 | 2.4175 | 2.7783 | 2.9674 | 3.1014 | 3.4675 | 3.5031 | 3.1366 | 3.1563 | 3.8637 | 3.3733 | 36.6959 | 4761 | 0.57351 | 0.7672 | 1.3714 | 2.2403 | 3.6948 | 4.6188 | 4.6427 | 3.8172 | 2.4319 | 1.4635 | 0.73924 | 0.51187 | 26.8725 | 4761 | 5 | 9
4762 | 2.5911 | 2.181 | 2.3221 | 2.5354 | 2.8466 | 3.0454 | 3.8259 | 3.8816 | 3.2824 | 3.125 | 3.2911 | 3.034 | 35.9618 | 4762 | 0.53394 | 0.67901 | 1.2736 | 2.0855 | 3.6262 | 4.7095 | 4.517 | 3.687 | 2.315 | 1.3532 | 0.66277 | 0.46584 | 25.9085 | 4762 | 5 | 9
4763 | 2.6197 | 2.2938 | 2.4255 | 2.7955 | 3.0193 | 3.1671 | 3.5696 | 3.5526 | 3.1765 | 3.21 | 3.855 | 3.2998 | 36.9845 | 4763 | 0.57015 | 0.76235 | 1.3632 | 2.2268 | 3.6686 | 4.6024 | 4.6087 | 3.8017 | 2.4159 | 1.4629 | 0.7366 | 0.50281 | 26.7222 | 4763 | 5 | 9
4764 | 2.3439 | 1.9686 | 2.2215 | 2.5734 | 2.9412 | 3.186 | 3.7263 | 3.7329 | 3.2129 | 3.1412 | 3.421 | 2.8279 | 35.2966 | 4764 | 0.54373 | 0.71918 | 1.2959 | 2.19 | 3.6293 | 4.6178 | 4.6037 | 3.7918 | 2.3817 | 1.4268 | 0.72914 | 0.49332 | 26.4224 | 4764 | 5 | 9
4765 | 2.4801 | 2.129 | 2.3434 | 2.7266 | 3.049 | 3.272 | 3.7616 | 3.7389 | 3.2477 | 3.2759 | 3.6682 | 3.0325 | 36.7251 | 4765 | 0.56094 | 0.74049 | 1.3296 | 2.2045 | 3.631 | 4.5871 | 4.5768 | 3.7905 | 2.4291 | 1.4676 | 0.74684 | 0.50572 | 26.5702 | 4765 | 5 | 9
4766 | 2.4686 | 2.0599 | 2.2745 | 2.5048 | 2.8504 | 3.0617 | 3.7816 | 3.835 | 3.248 | 3.1004 | 3.2309 | 2.903 | 35.3187 | 4766 | 0.5357 | 0.67781 | 1.2776 | 2.0926 | 3.6277 | 4.7251 | 4.5261 | 3.7022 | 2.3272 | 1.3596 | 0.65863 | 0.46648 | 25.9767 | 4766 | 5 | 9
4768 | 2.398 | 1.9784 | 2.2543 | 2.5202 | 2.8841 | 3.0945 | 3.7677 | 3.8271 | 3.2734 | 3.1156 | 3.2518 | 2.8439 | 35.2089 | 4768 | 0.52112 | 0.67522 | 1.2562 | 2.1118 | 3.6147 | 4.6631 | 4.5879 | 3.7555 | 2.3382 | 1.4063 | 0.68615 | 0.46598 | 26.0822 | 4768 | 5 | 9
4769 | 2.3727 | 1.9095 | 2.1803 | 2.3748 | 2.9631 | 3.1287 | 3.7965 | 3.6253 | 3.2324 | 3.0194 | 3.2067 | 2.7848 | 34.5941 | 4769 | 0.55374 | 0.71397 | 1.2996 | 2.1507 | 3.6528 | 4.7483 | 4.603 | 3.7919 | 2.3626 | 1.3903 | 0.67339 | 0.48398 | 26.4243 | 4769 | 5 | 9
4772 | 2.9996 | 2.4384 | 2.6836 | 2.7464 | 3.0473 | 3.0518 | 4.0033 | 4.063 | 3.6082 | 3.5013 | 3.4991 | 3.5318 | 39.1738 | 4772 | 0.50148 | 0.64197 | 1.2155 | 2.0241 | 3.4989 | 4.6319 | 4.5332 | 3.6802 | 2.3023 | 1.3689 | 0.69033 | 0.46211 | 25.5508 | 4772 | 5 | 9
4773 | 3.0861 | 2.5019 | 2.7094 | 2.7661 | 3.074 | 3.0761 | 4.0447 | 4.0911 | 3.6362 | 3.5392 | 3.5273 | 3.6179 | 39.67 | 4773 | 0.50538 | 0.64665 | 1.2146 | 2.0238 | 3.4867 | 4.6229 | 4.5341 | 3.6696 | 2.2862 | 1.3653 | 0.68389 | 0.4629 | 25.5021 | 4773 | 5 | 9
4774 | 2.5009 | 2.05 | 2.5281 | 2.6938 | 3.0673 | 3.333 | 3.9584 | 4.068 | 3.6484 | 3.1956 | 3.2981 | 3.008 | 37.3496 | 4774 | 0.45535 | 0.61889 | 1.1522 | 2.0258 | 3.5008 | 4.4458 | 4.463 | 3.6325 | 2.2981 | 1.3799 | 0.68108 | 0.43906 | 25.0925 | 4774 | 6 | 9
4776 | 2.7531 | 2.5061 | 2.5019 | 2.9231 | 3.1113 | 3.1602 | 3.5355 | 3.5411 | 3.1679 | 3.3518 | 4.0884 | 3.4676 | 38.108 | 4776 | 0.59867 | 0.80079 | 1.411 | 2.3126 | 3.6922 | 4.6248 | 4.6415 | 3.8872 | 2.4928 | 1.5151 | 0.80584 | 0.54909 | 27.3315 | 4776 | 5 | 9
4777 | 2.6359 | 2.3578 | 2.4125 | 2.843 | 3.0852 | 3.1984 | 3.6291 | 3.6111 | 3.1691 | 3.3392 | 3.9379 | 3.2841 | 37.503 | 4777 | 0.59482 | 0.792 | 1.3958 | 2.2937 | 3.6921 | 4.6445 | 4.6358 | 3.8789 | 2.4873 | 1.5131 | 0.80042 | 0.5446 | 27.273 | 4777 | 5 | 9
4779 | 2.8974 | 2.3889 | 2.5514 | 2.6814 | 2.9763 | 3.0617 | 3.9606 | 4.0241 | 3.5082 | 3.3859 | 3.4392 | 3.3912 | 38.2662 | 4779 | 0.51358 | 0.65533 | 1.2318 | 2.0443 | 3.5483 | 4.6453 | 4.5402 | 3.6686 | 2.2932 | 1.3677 | 0.68034 | 0.46364 | 25.6523 | 4779 | 5 | 9
4780 | 2.5373 | 2.2094 | 2.3779 | 2.7475 | 3.033 | 3.2168 | 3.6761 | 3.6331 | 3.2107 | 3.228 | 3.7429 | 3.1431 | 36.7558 | 4780 | 0.56299 | 0.74465 | 1.3414 | 2.2031 | 3.639 | 4.6002 | 4.5682 | 3.7693 | 2.395 | 1.4411 | 0.72909 | 0.49843 | 26.4924 | 4780 | 5 | 9
4781 | 2.6546 | 2.1714 | 2.5091 | 2.6598 | 3.0082 | 3.1681 | 3.9659 | 3.9942 | 3.5285 | 3.3086 | 3.3617 | 3.1891 | 37.5191 | 4781 | 0.48092 | 0.63299 | 1.191 | 2.0168 | 3.5098 | 4.5515 | 4.5072 | 3.6591 | 2.326 | 1.3655 | 0.68575 | 0.45311 | 25.3795 | 4781 | 6 | 9
4783 | 2.7249 | 2.2634 | 2.4487 | 2.6177 | 2.9205 | 3.0536 | 3.8901 | 3.958 | 3.4115 | 3.275 | 3.3621 | 3.1985 | 37.124 | 4783 | 0.51905 | 0.66029 | 1.244 | 2.0577 | 3.5886 | 4.6698 | 4.5386 | 3.6749 | 2.3056 | 1.3683 | 0.67426 | 0.46368 | 25.7648 | 4783 | 5 | 9
4785 | 2.8916 | 2.4346 | 2.4163 | 2.6074 | 2.9235 | 3.1467 | 3.9913 | 4.0138 | 3.4811 | 3.2724 | 3.4227 | 3.3413 | 37.9427 | 4785 | 0.52396 | 0.67359 | 1.2557 | 2.0566 | 3.5753 | 4.6537 | 4.5228 | 3.6956 | 2.2838 | 1.3637 | 0.67771 | 0.46727 | 25.7497 | 4785 | 5 | 9
4786 | 2.3469 | 1.9397 | 2.16 | 2.4124 | 2.8231 | 3.0481 | 3.7108 | 3.7317 | 3.1576 | 3.0049 | 3.1482 | 2.7576 | 34.2411 | 4786 | 0.5454 | 0.69821 | 1.2886 | 2.1338 | 3.6556 | 4.753 | 4.5527 | 3.7291 | 2.3506 | 1.3693 | 0.67001 | 0.47039 | 26.2166 | 4786 | 5 | 9
4787 | 2.4421 | 1.9431 | 2.306 | 2.4756 | 3.0899 | 3.21 | 3.796 | 3.581 | 3.3008 | 3.0698 | 3.3586 | 2.9001 | 35.4729 | 4787 | 0.55603 | 0.72477 | 1.311 | 2.1608 | 3.6372 | 4.6907 | 4.6014 | 3.7893 | 2.3597 | 1.408 | 0.69053 | 0.49438 | 26.4238 | 4787 | 5 | 9
4841 | 3.4045 | 3.1093 | 3.6376 | 3.7427 | 3.3606 | 3.1895 | 2.853 | 2.8962 | 3.2973 | 3.691 | 4.6573 | 4.1858 | 42.0248 | 4841 | 0.82583 | 1.1047 | 1.7771 | 2.7648 | 3.8289 | 4.5939 | 4.8727 | 4.2284 | 2.943 | 1.9533 | 1.2213 | 0.83849 | 30.9524 | 4841 | 5 | 9
4843 | 3.3966 | 3.0806 | 3.6524 | 3.7264 | 3.3919 | 3.2782 | 2.9475 | 2.9719 | 3.3675 | 3.7168 | 4.6245 | 4.1535 | 42.3077 | 4843 | 0.8002 | 1.0737 | 1.7243 | 2.7111 | 3.7925 | 4.5593 | 4.8231 | 4.1727 | 2.8826 | 1.9107 | 1.1918 | 0.79454 | 30.4367 | 4843 | 5 | 9
4847 | 3.3126 | 3.0288 | 3.6027 | 3.7037 | 3.368 | 3.2764 | 2.9444 | 3.0036 | 3.2988 | 3.6726 | 4.5538 | 4.0582 | 41.8237 | 4847 | 0.79421 | 1.0709 | 1.7426 | 2.7341 | 3.8319 | 4.5658 | 4.8423 | 4.1894 | 2.8906 | 1.9121 | 1.1765 | 0.80071 | 30.5511 | 4847 | 5 | 9
4848 | 3.289 | 2.8956 | 3.4956 | 3.5316 | 3.3143 | 3.2507 | 2.9464 | 2.9055 | 3.392 | 3.6119 | 4.398 | 3.9786 | 41.0094 | 4848 | 0.79084 | 1.0414 | 1.7251 | 2.7111 | 3.8097 | 4.5839 | 4.86 | 4.1877 | 2.8783 | 1.8547 | 1.1468 | 0.78295 | 30.3724 | 4848 | 5 | 9
4849 | 3.3246 | 2.9935 | 3.5878 | 3.6502 | 3.3613 | 3.2891 | 2.9642 | 2.9825 | 3.3578 | 3.6691 | 4.5112 | 4.0485 | 41.7397 | 4849 | 0.79147 | 1.0551 | 1.7135 | 2.7024 | 3.811 | 4.563 | 4.8237 | 4.1721 | 2.8712 | 1.8775 | 1.1641 | 0.78323 | 30.3281 | 4849 | 5 | 9
4853 | 3.5728 | 3.2003 | 3.6821 | 3.77 | 3.3907 | 3.1384 | 2.8195 | 2.7749 | 3.4459 | 3.7799 | 4.8221 | 4.3828 | 42.7797 | 4853 | 0.84834 | 1.0937 | 1.7937 | 2.7752 | 3.8291 | 4.5349 | 4.8702 | 4.2392 | 2.9569 | 1.9733 | 1.2556 | 0.86588 | 31.036 | 4853 | 5 | 9
4854 | 3.4586 | 3.1448 | 3.657 | 3.7578 | 3.3622 | 3.1589 | 2.8221 | 2.8487 | 3.3224 | 3.7115 | 4.711 | 4.2532 | 42.2083 | 4854 | 0.83983 | 1.1179 | 1.7836 | 2.7671 | 3.8342 | 4.5995 | 4.8785 | 4.2337 | 2.9626 | 1.9675 | 1.2361 | 0.85803 | 31.0786 | 4854 | 5 | 9
4856 | 3.3936 | 3.0904 | 3.641 | 3.733 | 3.3748 | 3.2347 | 2.9012 | 2.9377 | 3.3279 | 3.7011 | 4.6355 | 4.1616 | 42.1323 | 4856 | 0.81225 | 1.0887 | 1.7516 | 2.7392 | 3.8152 | 4.5765 | 4.8491 | 4.2009 | 2.9129 | 1.932 | 1.2046 | 0.81734 | 30.7005 | 4856 | 5 | 9
4858 | 3.4402 | 3.1365 | 3.6484 | 3.7547 | 3.3573 | 3.1575 | 2.8199 | 2.8552 | 3.3027 | 3.7 | 4.6959 | 4.2336 | 42.102 | 4858 | 0.83816 | 1.1173 | 1.7886 | 2.7739 | 3.835 | 4.6026 | 4.8832 | 4.24 | 2.9635 | 1.9681 | 1.2353 | 0.8559 | 31.1015 | 4858 | 5 | 10
4859 | 3.3962 | 3.1211 | 3.6299 | 3.7499 | 3.3438 | 3.1493 | 2.809 | 2.8702 | 3.2468 | 3.6697 | 4.6607 | 4.1886 | 41.8352 | 4859 | 0.83749 | 1.118 | 1.8053 | 2.7956 | 3.8379 | 4.6128 | 4.8957 | 4.2584 | 2.9731 | 1.9718 | 1.2388 | 0.85228 | 31.1972 | 4859 | 5 | 10
4860 | 3.4334 | 3.1862 | 3.6681 | 3.7862 | 3.332 | 3.0947 | 2.748 | 2.847 | 3.1837 | 3.658 | 4.7006 | 4.2501 | 41.8879 | 4860 | 0.87839 | 1.1438 | 1.8504 | 2.8453 | 3.8476 | 4.6401 | 4.9051 | 4.2843 | 3.0564 | 1.9987 | 1.3002 | 0.87385 | 31.6243 | 4860 | 5 | 10
4861 | 3.38 | 3.1056 | 3.6222 | 3.7425 | 3.3456 | 3.1646 | 2.8252 | 2.8861 | 3.2497 | 3.6672 | 4.6436 | 4.1661 | 41.7983 | 4861 | 0.82978 | 1.1117 | 1.7978 | 2.7886 | 3.8362 | 4.6076 | 4.8921 | 4.2526 | 2.9593 | 1.9647 | 1.2284 | 0.8451 | 31.1137 | 4861 | 5 | 10
4862 | 3.2398 | 2.99 | 3.5577 | 3.6886 | 3.3479 | 3.2712 | 2.9376 | 3.0304 | 3.2335 | 3.6356 | 4.5036 | 3.9816 | 41.4175 | 4862 | 0.79456 | 1.0692 | 1.7522 | 2.7499 | 3.8563 | 4.5756 | 4.8598 | 4.1981 | 2.899 | 1.9119 | 1.1677 | 0.79952 | 30.6338 | 4862 | 5 | 9
4863 | 3.57 | 3.2012 | 3.6837 | 3.7726 | 3.3883 | 3.1356 | 2.8145 | 2.7758 | 3.4367 | 3.7766 | 4.8189 | 4.3798 | 42.7538 | 4863 | 0.84968 | 1.0954 | 1.7952 | 2.7766 | 3.8298 | 4.5306 | 4.8757 | 4.2455 | 2.9591 | 1.9782 | 1.2597 | 0.8689 | 31.0644 | 4863 | 5 | 9
4864 | 3.3252 | 3.0714 | 3.5981 | 3.7298 | 3.3402 | 3.1847 | 2.846 | 2.9259 | 3.2169 | 3.645 | 4.5954 | 4.1013 | 41.5798 | 4864 | 0.82143 | 1.1022 | 1.7944 | 2.7897 | 3.847 | 4.606 | 4.8962 | 4.2496 | 2.9506 | 1.9551 | 1.2174 | 0.83382 | 31.0635 | 4864 | 5 | 9
4901 | 2.7964 | 2.631 | 3.2021 | 3.4182 | 3.2076 | 3.329 | 2.9778 | 3.2356 | 3.0699 | 3.4476 | 4.1121 | 3.4889 | 38.9163 | 4901 | 0.74579 | 1.0159 | 1.6934 | 2.723 | 3.9271 | 4.6675 | 4.9492 | 4.1868 | 2.8439 | 1.8602 | 1.0957 | 0.7341 | 30.4425 | 4901 | 5 | 9
4910 | 2.9188 | 2.7122 | 3.3017 | 3.4746 | 3.254 | 3.34 | 3.0022 | 3.1983 | 3.1351 | 3.4983 | 4.1806 | 3.5977 | 39.6134 | 4910 | 0.7481 | 1.0223 | 1.6933 | 2.7104 | 3.8747 | 4.6219 | 4.9073 | 4.1655 | 2.836 | 1.8557 | 1.0982 | 0.73977 | 30.2731 | 4910 | 5 | 9
4911 | 2.8195 | 2.6567 | 3.2011 | 3.4446 | 3.3244 | 3.7308 | 3.2354 | 3.6952 | 3.2614 | 3.5444 | 4.1489 | 3.5819 | 40.6444 | 4911 | 0.67039 | 0.91208 | 1.5613 | 2.6224 | 3.8625 | 4.5264 | 4.7946 | 4.0133 | 2.6939 | 1.7519 | 1.0033 | 0.65804 | 29.0699 | 4911 | 5 | 9
4912 | 2.7671 | 2.5005 | 3.0802 | 3.2431 | 3.269 | 3.641 | 3.2965 | 3.6486 | 3.262 | 3.4733 | 3.9373 | 3.4112 | 39.5298 | 4912 | 0.6596 | 0.88956 | 1.5185 | 2.5353 | 3.7887 | 4.4867 | 4.7371 | 3.9818 | 2.6611 | 1.6995 | 0.96105 | 0.63816 | 28.5572 | 4912 | 5 | 9
4915 | 3.1859 | 2.8316 | 3.4744 | 3.5087 | 3.3036 | 3.3217 | 3.0088 | 3.0284 | 3.327 | 3.5761 | 4.282 | 3.8432 | 40.6914 | 4915 | 0.7723 | 1.0223 | 1.6875 | 2.6778 | 3.8364 | 4.5539 | 4.8195 | 4.1577 | 2.8439 | 1.8167 | 1.117 | 0.76435 | 30.0694 | 4915 | 5 | 9
4917 | 2.829 | 2.7605 | 3.3354 | 3.5651 | 3.2734 | 3.4338 | 3.0441 | 3.3784 | 3.0925 | 3.546 | 4.3006 | 3.6101 | 40.169 | 4917 | 0.74294 | 1.0017 | 1.6749 | 2.746 | 3.9439 | 4.6828 | 4.9492 | 4.1717 | 2.8616 | 1.849 | 1.0916 | 0.72908 | 30.4444 | 4917 | 5 | 9
4920 | 2.9229 | 2.551 | 3.1834 | 3.267 | 3.4123 | 3.9319 | 3.5765 | 3.9885 | 3.4904 | 3.6052 | 3.9931 | 3.5062 | 41.4284 | 4920 | 0.59679 | 0.82212 | 1.4201 | 2.422 | 3.6636 | 4.3397 | 4.5396 | 3.7899 | 2.5197 | 1.5873 | 0.88767 | 0.5882 | 27.1767 | 4920 | 5 | 9
4921 | 3.0837 | 2.7605 | 3.4213 | 3.4621 | 3.2935 | 3.3924 | 3.0798 | 3.1579 | 3.2865 | 3.5449 | 4.1709 | 3.7133 | 40.3668 | 4921 | 0.74536 | 1.0033 | 1.6505 | 2.6489 | 3.8132 | 4.5163 | 4.7987 | 4.1142 | 2.8011 | 1.7861 | 1.086 | 0.73712 | 29.7008 | 4921 | 5 | 9
4922 | 2.8121 | 2.5624 | 3.1608 | 3.3046 | 3.1934 | 3.3666 | 3.0463 | 3.2506 | 3.1269 | 3.4139 | 3.9695 | 3.4365 | 38.6436 | 4922 | 0.73079 | 0.98375 | 1.6367 | 2.6705 | 3.8797 | 4.6172 | 4.8812 | 4.1364 | 2.7986 | 1.7959 | 1.0713 | 0.71995 | 29.922 | 4922 | 5 | 9
4923 | 2.7313 | 2.429 | 2.9762 | 3.122 | 3.2072 | 3.5338 | 3.2997 | 3.5544 | 3.2202 | 3.4043 | 3.8202 | 3.321 | 38.6194 | 4923 | 0.65431 | 0.89432 | 1.5152 | 2.5274 | 3.7583 | 4.4949 | 4.7477 | 3.989 | 2.665 | 1.6825 | 0.96294 | 0.64283 | 28.5343 | 4923 | 5 | 9
4924 | 2.7327 | 2.5129 | 3.089 | 3.2746 | 3.1899 | 3.4225 | 3.079 | 3.3635 | 3.1174 | 3.4041 | 3.9451 | 3.3857 | 38.5163 | 4924 | 0.71194 | 0.96723 | 1.6241 | 2.6476 | 3.8732 | 4.6081 | 4.8899 | 4.1192 | 2.7715 | 1.79 | 1.052 | 0.70022 | 29.755 | 4924 | 5 | 9
4925 | 2.927 | 2.4818 | 3.1402 | 3.1744 | 3.4237 | 3.9915 | 3.6726 | 4.0938 | 3.5523 | 3.5953 | 3.9014 | 3.455 | 41.409 | 4925 | 0.57912 | 0.79678 | 1.3743 | 2.3793 | 3.6161 | 4.3166 | 4.4911 | 3.6988 | 2.455 | 1.5538 | 0.8487 | 0.5598 | 26.6694 | 4925 | 5 | 9
4927 | 2.7571 | 2.5566 | 3.1323 | 3.3286 | 3.192 | 3.3761 | 3.0283 | 3.297 | 3.0944 | 3.4158 | 4.0049 | 3.4229 | 38.6059 | 4927 | 0.72783 | 0.99061 | 1.6587 | 2.6828 | 3.901 | 4.6422 | 4.9187 | 4.1521 | 2.8053 | 1.8243 | 1.071 | 0.71516 | 30.0898 | 4927 | 5 | 9
4928 | 2.7367 | 2.4352 | 2.9725 | 3.0914 | 3.1447 | 3.3999 | 3.1811 | 3.3744 | 3.1431 | 3.3399 | 3.7654 | 3.2957 | 37.88 | 4928 | 0.69216 | 0.93112 | 1.5624 | 2.5498 | 3.8171 | 4.5586 | 4.7679 | 4.0541 | 2.7197 | 1.7221 | 0.9942 | 0.669 | 29.0381 | 4928 | 5 | 9
4929 | 2.7905 | 2.513 | 3.1142 | 3.2304 | 3.1708 | 3.3733 | 3.0752 | 3.2639 | 3.1327 | 3.3807 | 3.881 | 3.3803 | 38.3061 | 4929 | 0.72436 | 0.96637 | 1.6136 | 2.634 | 3.8799 | 4.6 | 4.8356 | 4.111 | 2.7786 | 1.7672 | 1.0557 | 0.7126 | 29.6789 | 4929 | 5 | 9
4930 | 2.7355 | 2.4324 | 2.9599 | 3.0982 | 3.1813 | 3.4747 | 3.2686 | 3.4875 | 3.1907 | 3.3788 | 3.7977 | 3.312 | 38.3172 | 4930 | 0.66612 | 0.90513 | 1.5283 | 2.5187 | 3.7687 | 4.5116 | 4.7383 | 4.0084 | 2.6833 | 1.6914 | 0.9737 | 0.6498 | 28.6433 | 4930 | 5 | 9
4932 | 2.9457 | 2.6142 | 3.2722 | 3.3045 | 3.2177 | 3.3848 | 3.0942 | 3.1919 | 3.2215 | 3.4404 | 3.9543 | 3.5162 | 39.1577 | 4932 | 0.73234 | 0.98146 | 1.6306 | 2.6233 | 3.8241 | 4.558 | 4.7992 | 4.0982 | 2.7791 | 1.7661 | 1.0545 | 0.71594 | 29.5629 | 4932 | 5 | 9
4936 | 3.4072 | 2.5835 | 3.3955 | 3.1466 | 3.6866 | 4.4244 | 4.0526 | 4.6084 | 3.9528 | 3.8129 | 3.9301 | 3.5676 | 44.5683 | 4936 | 0.53253 | 0.73766 | 1.3099 | 2.3167 | 3.57 | 4.1069 | 4.2854 | 3.4951 | 2.2903 | 1.4655 | 0.79498 | 0.52288 | 25.4279 | 4936 | 6 | 9
4937 | 2.7479 | 2.5937 | 3.1583 | 3.3847 | 3.2161 | 3.4251 | 3.0429 | 3.3716 | 3.1018 | 3.4505 | 4.0743 | 3.4584 | 39.0252 | 4937 | 0.72003 | 0.98664 | 1.6536 | 2.6806 | 3.9059 | 4.6431 | 4.9127 | 4.1452 | 2.7964 | 1.827 | 1.0643 | 0.70929 | 30.0446 | 4937 | 5 | 9
4938 | 2.9731 | 2.8562 | 3.4029 | 3.6463 | 3.4224 | 3.8337 | 3.306 | 3.7514 | 3.3209 | 3.6681 | 4.3858 | 3.7839 | 42.3507 | 4938 | 0.66681 | 0.91571 | 1.5617 | 2.6181 | 3.8439 | 4.5112 | 4.7801 | 3.995 | 2.7091 | 1.7495 | 1.0106 | 0.6601 | 29.0218 | 4938 | 5 | 9
4939 | 2.7581 | 2.4535 | 2.92 | 3.0479 | 3.1544 | 3.4093 | 3.2605 | 3.4388 | 3.1706 | 3.3543 | 3.7769 | 3.3177 | 38.062 | 4939 | 0.66528 | 0.90944 | 1.5312 | 2.5026 | 3.7646 | 4.5202 | 4.7127 | 4.0038 | 2.6815 | 1.6933 | 0.97567 | 0.65306 | 28.6133 | 4939 | 5 | 9
4941 | 3.0895 | 2.8303 | 3.4496 | 3.5562 | 3.3205 | 3.3746 | 3.0432 | 3.1693 | 3.2452 | 3.5819 | 4.2965 | 3.7696 | 40.7264 | 4941 | 0.7515 | 1.0252 | 1.6867 | 2.6919 | 3.8294 | 4.5396 | 4.8222 | 4.1382 | 2.8292 | 1.8381 | 1.0969 | 0.74216 | 29.9909 | 4941 | 5 | 9
4942 | 2.8235 | 2.5059 | 3.0981 | 3.2222 | 3.3171 | 3.7194 | 3.4381 | 3.756 | 3.3517 | 3.5199 | 3.9376 | 3.4299 | 40.1196 | 4942 | 0.62883 | 0.86156 | 1.4648 | 2.4667 | 3.7205 | 4.4188 | 4.6182 | 3.9009 | 2.5976 | 1.6395 | 0.92822 | 0.61589 | 27.8614 | 4942 | 5 | 9
4943 | 2.7215 | 2.4724 | 3.0429 | 3.2133 | 3.1983 | 3.4871 | 3.1658 | 3.4606 | 3.161 | 3.4029 | 3.8873 | 3.3562 | 38.5692 | 4943 | 0.69062 | 0.93014 | 1.5671 | 2.5993 | 3.8243 | 4.5551 | 4.8344 | 4.0646 | 2.7237 | 1.7339 | 1.0071 | 0.66917 | 29.1995 | 4943 | 5 | 9
4945 | 2.8879 | 2.174 | 2.9317 | 2.7474 | 3.3945 | 4.0812 | 3.9117 | 4.3795 | 3.7202 | 3.4593 | 3.4205 | 3.2146 | 40.3226 | 4945 | 0.52517 | 0.72051 | 1.2851 | 2.2852 | 3.5783 | 4.1935 | 4.3439 | 3.5544 | 2.3367 | 1.4626 | 0.78966 | 0.51784 | 25.5929 | 4945 | 5 | 9
4947 | 3.2246 | 2.7444 | 3.4393 | 3.4297 | 3.6084 | 4.2506 | 3.7883 | 4.2903 | 3.7255 | 3.8027 | 4.1971 | 3.6868 | 44.1877 | 4947 | 0.57338 | 0.78505 | 1.3763 | 2.3886 | 3.6135 | 4.196 | 4.3895 | 3.644 | 2.4126 | 1.5352 | 0.86078 | 0.55731 | 26.3321 | 4947 | 5 | 9
4949 | 3.1443 | 2.912 | 3.5036 | 3.6398 | 3.3425 | 3.3382 | 3.0028 | 3.1297 | 3.2267 | 3.614 | 4.4107 | 3.8604 | 41.1248 | 4949 | 0.7691 | 1.0425 | 1.7159 | 2.7168 | 3.8462 | 4.555 | 4.8353 | 4.1589 | 2.8587 | 1.8729 | 1.1213 | 0.76077 | 30.2532 | 4949 | 5 | 9
4950 | 2.7419 | 2.5438 | 3.0994 | 3.3199 | 3.2555 | 3.6161 | 3.1934 | 3.6014 | 3.2046 | 3.4676 | 4.0089 | 3.4526 | 39.5051 | 4950 | 0.67783 | 0.92015 | 1.5735 | 2.6067 | 3.8561 | 4.5472 | 4.8201 | 4.0439 | 2.7096 | 1.7647 | 1.0031 | 0.66194 | 29.1847 | 4950 | 5 | 9
4951 | 3.084 | 2.7217 | 3.4039 | 3.4082 | 3.2714 | 3.3817 | 3.083 | 3.1229 | 3.3014 | 3.5148 | 4.0989 | 3.6847 | 40.0766 | 4951 | 0.74499 | 0.99576 | 1.6516 | 2.6354 | 3.8137 | 4.5216 | 4.8004 | 4.1105 | 2.7988 | 1.7768 | 1.0835 | 0.73732 | 29.6704 | 4951 | 5 | 9
4952 | 3.2021 | 2.8903 | 3.5145 | 3.5812 | 3.3326 | 3.3337 | 3.0076 | 3.0635 | 3.308 | 3.6126 | 4.3682 | 3.8888 | 41.103 | 4952 | 0.77202 | 1.033 | 1.6981 | 2.6913 | 3.8365 | 4.5466 | 4.81 | 4.1591 | 2.8505 | 1.8406 | 1.1201 | 0.76277 | 30.1206 | 4952 | 5 | 9
4953 | 2.7635 | 2.4622 | 3.0363 | 3.135 | 3.1412 | 3.367 | 3.1146 | 3.2894 | 3.1293 | 3.3391 | 3.7851 | 3.319 | 37.8817 | 4953 | 0.71234 | 0.95331 | 1.5942 | 2.5885 | 3.8536 | 4.5866 | 4.7977 | 4.087 | 2.7514 | 1.7478 | 1.0212 | 0.69142 | 29.3851 | 4953 | 5 | 9
4954 | 2.8664 | 2.6332 | 3.1998 | 3.3986 | 3.3617 | 3.863 | 3.3477 | 3.8378 | 3.3493 | 3.5696 | 4.1063 | 3.5751 | 41.1086 | 4954 | 0.64368 | 0.86429 | 1.5107 | 2.5554 | 3.7965 | 4.4552 | 4.7133 | 3.9283 | 2.626 | 1.706 | 0.96924 | 0.6233 | 28.3919 | 4954 | 5 | 9
4955 | 2.9086 | 2.8145 | 3.3547 | 3.6137 | 3.38 | 3.7372 | 3.2296 | 3.6725 | 3.266 | 3.6266 | 4.3457 | 3.734 | 41.6832 | 4955 | 0.68027 | 0.93272 | 1.5824 | 2.6459 | 3.8721 | 4.5538 | 4.8243 | 4.0382 | 2.7365 | 1.7733 | 1.0243 | 0.67022 | 29.3339 | 4955 | 5 | 9
4956 | 2.9726 | 2.7666 | 3.3359 | 3.5375 | 3.4385 | 3.9415 | 3.4 | 3.8919 | 3.4092 | 3.6648 | 4.2655 | 3.6992 | 42.3233 | 4956 | 0.6407 | 0.87182 | 1.5027 | 2.5478 | 3.7813 | 4.4238 | 4.6861 | 3.9044 | 2.6161 | 1.6948 | 0.96267 | 0.62848 | 28.2607 | 4956 | 5 | 9
4957 | 2.7801 | 2.6454 | 3.1941 | 3.4405 | 3.2773 | 3.5875 | 3.1401 | 3.5493 | 3.1803 | 3.5094 | 4.1417 | 3.5426 | 39.9882 | 4957 | 0.69446 | 0.95083 | 1.6056 | 2.6596 | 3.8854 | 4.5893 | 4.8625 | 4.0868 | 2.7442 | 1.7909 | 1.0326 | 0.68494 | 29.5871 | 4957 | 5 | 9
4958 | 2.7808 | 2.5392 | 3.1033 | 3.3026 | 3.2972 | 3.751 | 3.2947 | 3.7492 | 3.285 | 3.4969 | 3.9983 | 3.4757 | 40.0738 | 4958 | 0.65001 | 0.87784 | 1.5268 | 2.5719 | 3.8157 | 4.4865 | 4.7422 | 3.9666 | 2.655 | 1.7193 | 0.97859 | 0.63249 | 28.6228 | 4958 | 5 | 9
4961 | 2.946 | 2.6106 | 3.2276 | 3.3441 | 3.4176 | 3.9715 | 3.5026 | 3.985 | 3.4666 | 3.6164 | 4.0633 | 3.5582 | 41.7094 | 4961 | 0.61213 | 0.83041 | 1.4559 | 2.4798 | 3.7108 | 4.3636 | 4.6005 | 3.8363 | 2.5562 | 1.629 | 0.92197 | 0.59919 | 27.5958 | 4961 | 5 | 9
4963 | 2.8174 | 2.7231 | 3.288 | 3.526 | 3.2795 | 3.4903 | 3.0762 | 3.4377 | 3.1334 | 3.5379 | 4.2463 | 3.5897 | 40.1456 | 4963 | 0.72058 | 0.98283 | 1.6492 | 2.703 | 3.913 | 4.6464 | 4.9067 | 4.1379 | 2.8019 | 1.8285 | 1.0616 | 0.70736 | 30.0588 | 4963 | 5 | 9
4965 | 2.7465 | 2.4719 | 3.0486 | 3.1843 | 3.1675 | 3.4097 | 3.1261 | 3.347 | 3.1376 | 3.3708 | 3.8438 | 3.3401 | 38.1939 | 4965 | 0.70673 | 0.94562 | 1.5848 | 2.6099 | 3.8505 | 4.5755 | 4.8338 | 4.0893 | 2.7518 | 1.7436 | 1.0239 | 0.68624 | 29.4016 | 4965 | 5 | 9
4966 | 3.2726 | 2.8534 | 3.5149 | 3.5532 | 3.6456 | 4.2773 | 3.7666 | 4.2723 | 3.7098 | 3.8505 | 4.3509 | 3.7663 | 44.8335 | 4966 | 0.58567 | 0.80344 | 1.4013 | 2.4259 | 3.6389 | 4.2082 | 4.4436 | 3.6711 | 2.4371 | 1.5737 | 0.87752 | 0.57587 | 26.6423 | 4966 | 5 | 9
4967 | 2.7494 | 2.5006 | 3.0837 | 3.2416 | 3.1794 | 3.4056 | 3.0891 | 3.3321 | 3.1248 | 3.3901 | 3.904 | 3.372 | 38.3725 | 4967 | 0.71373 | 0.95791 | 1.604 | 2.6433 | 3.8712 | 4.5993 | 4.8707 | 4.1133 | 2.7708 | 1.7666 | 1.0459 | 0.69842 | 29.6551 | 4967 | 5 | 9
4969 | 2.8203 | 2.5187 | 3.1333 | 3.2153 | 3.1678 | 3.3658 | 3.0823 | 3.2363 | 3.1487 | 3.3757 | 3.8572 | 3.386 | 38.3073 | 4969 | 0.72624 | 0.96891 | 1.6177 | 2.6179 | 3.8673 | 4.5928 | 4.8085 | 4.1009 | 2.7744 | 1.7641 | 1.0504 | 0.71306 | 29.6022 | 4969 | 5 | 9
4970 | 3.4497 | 2.7984 | 3.5042 | 3.4012 | 3.7959 | 4.5235 | 4.0388 | 4.6139 | 3.957 | 3.9163 | 4.2732 | 3.7111 | 45.9831 | 4970 | 0.54889 | 0.75827 | 1.3413 | 2.3479 | 3.5662 | 4.0874 | 4.2981 | 3.521 | 2.3223 | 1.4961 | 0.81593 | 0.54008 | 25.6434 | 4970 | 6 | 9
4971 | 2.727 | 2.4452 | 3.0057 | 3.1485 | 3.1773 | 3.459 | 3.1939 | 3.4354 | 3.1641 | 3.3755 | 3.8206 | 3.3202 | 38.2725 | 4971 | 0.68587 | 0.92362 | 1.5547 | 2.5761 | 3.8098 | 4.537 | 4.8104 | 4.0524 | 2.7174 | 1.7155 | 0.99298 | 0.66269 | 29.0385 | 4971 | 5 | 9
4973 | 3.2305 | 2.939 | 3.5473 | 3.6317 | 3.3513 | 3.3286 | 2.9984 | 3.0668 | 3.2999 | 3.6372 | 4.4338 | 3.9385 | 41.403 | 4973 | 0.7744 | 1.0447 | 1.7155 | 2.7063 | 3.8324 | 4.5434 | 4.8145 | 4.163 | 2.861 | 1.8676 | 1.1321 | 0.76958 | 30.2244 | 4973 | 5 | 9
4974 | 3.2096 | 2.8148 | 3.453 | 3.4671 | 3.2893 | 3.2897 | 2.9918 | 2.9668 | 3.3609 | 3.5621 | 4.2626 | 3.8584 | 40.5262 | 4974 | 0.77667 | 1.0267 | 1.7 | 2.6903 | 3.8222 | 4.5631 | 4.8375 | 4.1605 | 2.8528 | 1.824 | 1.1246 | 0.76995 | 30.1483 | 4974 | 5 | 9
4976 | 2.7272 | 2.5186 | 3.0841 | 3.2872 | 3.2215 | 3.5193 | 3.1447 | 3.4934 | 3.1614 | 3.4351 | 3.9687 | 3.407 | 38.9682 | 4976 | 0.6924 | 0.9424 | 1.5941 | 2.6146 | 3.851 | 4.5726 | 4.8527 | 4.0778 | 2.7337 | 1.7727 | 1.0207 | 0.67783 | 29.4024 | 4976 | 5 | 9
4978 | 2.787 | 2.6704 | 3.2295 | 3.47 | 3.2682 | 3.518 | 3.0947 | 3.4742 | 3.147 | 3.5137 | 4.1771 | 3.5466 | 39.8964 | 4978 | 0.70818 | 0.97097 | 1.6317 | 2.6772 | 3.8966 | 4.6243 | 4.8873 | 4.1182 | 2.7735 | 1.8128 | 1.049 | 0.69807 | 29.8479 | 4978 | 5 | 9
4979 | 2.8166 | 2.5351 | 3.1251 | 3.2812 | 3.3238 | 3.7644 | 3.375 | 3.7831 | 3.3367 | 3.5253 | 3.9862 | 3.4682 | 40.3207 | 4979 | 0.638 | 0.86623 | 1.4969 | 2.5106 | 3.7712 | 4.4403 | 4.6845 | 3.9263 | 2.6231 | 1.6818 | 0.94364 | 0.6227 | 28.2051 | 4979 | 5 | 9
4981 | 3.2093 | 2.7909 | 3.4192 | 3.4211 | 3.2789 | 3.2796 | 3.0014 | 2.9532 | 3.3826 | 3.5445 | 4.2314 | 3.8494 | 40.3616 | 4981 | 0.76829 | 1.0217 | 1.6967 | 2.6871 | 3.8293 | 4.5586 | 4.8388 | 4.1324 | 2.845 | 1.8163 | 1.1202 | 0.76176 | 30.076 | 4981 | 5 | 9
4982 | 3.3839 | 2.7535 | 3.4917 | 3.3897 | 3.7114 | 4.4206 | 3.9582 | 4.4982 | 3.8834 | 3.876 | 4.197 | 3.6912 | 45.2547 | 4982 | 0.55141 | 0.7605 | 1.333 | 2.3372 | 3.5533 | 4.1053 | 4.3041 | 3.5333 | 2.3302 | 1.4874 | 0.83009 | 0.53553 | 25.6613 | 4982 | 6 | 9
4983 | 3.0733 | 2.7854 | 3.393 | 3.5302 | 3.5022 | 4.0631 | 3.5325 | 4.0249 | 3.5107 | 3.7247 | 4.2763 | 3.7077 | 43.124 | 4983 | 0.62161 | 0.84036 | 1.4592 | 2.5121 | 3.7279 | 4.3422 | 4.5966 | 3.8246 | 2.5534 | 1.649 | 0.92441 | 0.60716 | 27.6585 | 4983 | 5 | 9
4984 | 3.0839 | 2.8789 | 3.4619 | 3.6465 | 3.4934 | 4.0036 | 3.4673 | 3.9125 | 3.4338 | 3.738 | 4.4048 | 3.7901 | 43.3147 | 4984 | 0.63838 | 0.87747 | 1.5145 | 2.5743 | 3.7651 | 4.4153 | 4.6712 | 3.8948 | 2.6088 | 1.6859 | 0.96001 | 0.63452 | 28.2402 | 4984 | 5 | 9
4985 | 2.8909 | 2.3385 | 3.0264 | 2.9917 | 3.4002 | 4.0169 | 3.7671 | 4.1947 | 3.6023 | 3.5339 | 3.7126 | 3.337 | 40.8122 | 4985 | 0.56159 | 0.7568 | 1.3363 | 2.3174 | 3.5995 | 4.2687 | 4.4279 | 3.643 | 2.4108 | 1.5188 | 0.82241 | 0.54399 | 26.2072 | 4985 | 5 | 9
4986 | 3.0313 | 2.7414 | 3.3872 | 3.4593 | 3.29 | 3.4047 | 3.0844 | 3.2065 | 3.2536 | 3.5373 | 4.1605 | 3.6681 | 40.2244 | 4986 | 0.74018 | 1.0068 | 1.6397 | 2.6619 | 3.8088 | 4.5165 | 4.8042 | 4.1116 | 2.7942 | 1.7856 | 1.0798 | 0.73067 | 29.68 | 4986 | 5 | 9
4987 | 2.9002 | 2.6114 | 3.2402 | 3.3264 | 3.2194 | 3.3816 | 3.0749 | 3.2241 | 3.1858 | 3.4446 | 3.9917 | 3.5015 | 39.1018 | 4987 | 0.73338 | 0.98674 | 1.6285 | 2.6449 | 3.8497 | 4.5663 | 4.8175 | 4.1104 | 2.7865 | 1.776 | 1.0688 | 0.72401 | 29.6925 | 4987 | 5 | 9
4988 | 2.8973 | 2.652 | 3.2614 | 3.3977 | 3.2344 | 3.3619 | 3.034 | 3.2141 | 3.1571 | 3.4689 | 4.0816 | 3.5413 | 39.3019 | 4988 | 0.74031 | 1.008 | 1.6633 | 2.6888 | 3.8557 | 4.6042 | 4.8846 | 4.145 | 2.813 | 1.8205 | 1.085 | 0.73134 | 30.0397 | 4988 | 5 | 9
4989 | 2.8351 | 2.7174 | 3.278 | 3.5217 | 3.2315 | 3.2821 | 2.9412 | 3.1918 | 3.0337 | 3.4892 | 4.2451 | 3.5622 | 39.329 | 4989 | 0.76682 | 1.0374 | 1.7168 | 2.7687 | 3.9446 | 4.6688 | 4.9932 | 4.22 | 2.8947 | 1.886 | 1.1383 | 0.76409 | 30.7994 | 4989 | 5 | 9
5001 | 2.5265 | 2.3754 | 2.8631 | 3.1128 | 3.3614 | 3.1786 | 3.3511 | 3.511 | 3.2142 | 3.1253 | 3.5581 | 3.1416 | 37.3191 | 5001 | 0.73413 | 1.0133 | 1.8057 | 3.1043 | 4.4136 | 5.0697 | 5.3719 | 4.3674 | 2.9725 | 1.9547 | 1.1523 | 0.71047 | 32.6699 | 5001 | 5 | 9
5032 | 2.613 | 2.4638 | 3.0282 | 3.2347 | 3.4559 | 3.4165 | 3.5511 | 3.8367 | 3.3407 | 3.1754 | 3.6751 | 3.2545 | 39.0455 | 5032 | 0.68887 | 0.94135 | 1.6932 | 2.9566 | 4.2668 | 4.9063 | 5.1705 | 4.1779 | 2.8181 | 1.871 | 1.0879 | 0.66686 | 31.2455 | 5032 | 5 | 9
5033 | 2.2871 | 2.2035 | 2.5942 | 2.8621 | 3.1977 | 3.3241 | 3.4361 | 3.6849 | 3.092 | 2.9888 | 3.4191 | 2.9829 | 36.0725 | 5033 | 0.70068 | 0.96695 | 1.7233 | 2.9999 | 4.3383 | 4.9802 | 5.2016 | 4.2345 | 2.8764 | 1.881 | 1.0806 | 0.6689 | 31.6523 | 5033 | 5 | 9
5034 | 2.9557 | 2.8333 | 3.4356 | 3.6254 | 3.7273 | 3.6719 | 3.6808 | 3.9767 | 3.5375 | 3.4372 | 4.061 | 3.6338 | 42.5762 | 5034 | 0.69027 | 0.94935 | 1.7162 | 2.9793 | 4.2532 | 4.8305 | 5.1078 | 4.1158 | 2.8015 | 1.8641 | 1.0855 | 0.67061 | 31.0642 | 5034 | 5 | 9
5035 | 2.9652 | 2.8478 | 3.4525 | 3.6279 | 3.7445 | 3.7077 | 3.7193 | 4.0414 | 3.5701 | 3.4457 | 4.0817 | 3.6547 | 42.8586 | 5035 | 0.68531 | 0.94082 | 1.6986 | 2.9492 | 4.2227 | 4.7957 | 5.0708 | 4.0782 | 2.7802 | 1.8502 | 1.0783 | 0.66095 | 30.811 | 5035 | 5 | 9
5036 | 2.4633 | 2.3091 | 2.8256 | 2.988 | 3.2617 | 3.3992 | 3.501 | 3.7794 | 3.2088 | 3.0015 | 3.4603 | 3.0922 | 37.2902 | 5036 | 0.66645 | 0.91014 | 1.6399 | 2.9263 | 4.2003 | 4.829 | 5.1087 | 4.098 | 2.7873 | 1.8287 | 1.0655 | 0.64917 | 30.7094 | 5036 | 5 | 9
5037 | 2.7526 | 2.607 | 3.1764 | 3.4397 | 3.5429 | 3.4163 | 3.4179 | 3.6223 | 3.2849 | 3.2655 | 3.7993 | 3.3843 | 39.7092 | 5037 | 0.7538 | 1.0346 | 1.8296 | 3.1582 | 4.4761 | 5.1046 | 5.4002 | 4.3542 | 2.9884 | 1.9941 | 1.1789 | 0.733 | 33.0058 | 5037 | 5 | 9
5038 | 2.5375 | 2.4141 | 2.9055 | 3.0792 | 3.3498 | 3.4433 | 3.5521 | 3.8249 | 3.2823 | 3.1066 | 3.5929 | 3.197 | 38.2853 | 5038 | 0.66213 | 0.91106 | 1.6322 | 2.8965 | 4.1693 | 4.79 | 5.0605 | 4.0693 | 2.7613 | 1.8094 | 1.0576 | 0.64058 | 30.46 | 5038 | 5 | 9
5039 | 2.458 | 2.3646 | 2.8038 | 3.0038 | 3.316 | 3.4496 | 3.5314 | 3.8166 | 3.2365 | 3.0874 | 3.5644 | 3.1508 | 37.7828 | 5039 | 0.67263 | 0.92497 | 1.6561 | 2.9068 | 4.2186 | 4.8338 | 5.0757 | 4.1078 | 2.7675 | 1.8224 | 1.0486 | 0.64324 | 30.6782 | 5039 | 5 | 9
5040 | 2.3302 | 2.242 | 2.6498 | 2.8893 | 3.2317 | 3.4078 | 3.4782 | 3.7602 | 3.1381 | 3.0108 | 3.4611 | 3.0373 | 36.6366 | 5040 | 0.68852 | 0.9455 | 1.6899 | 2.9435 | 4.2886 | 4.9109 | 5.1434 | 4.1767 | 2.8088 | 1.8544 | 1.0522 | 0.65357 | 31.1559 | 5040 | 5 | 9
5041 | 2.4321 | 2.2784 | 2.786 | 2.9958 | 3.2734 | 3.2856 | 3.452 | 3.7083 | 3.1954 | 3.0207 | 3.4521 | 3.0443 | 36.9242 | 5041 | 0.67881 | 0.93029 | 1.6587 | 2.9555 | 4.2259 | 4.9025 | 5.1716 | 4.1689 | 2.8197 | 1.8623 | 1.0883 | 0.65515 | 31.1176 | 5041 | 5 | 9
5042 | 2.1996 | 2.1108 | 2.5026 | 2.7769 | 3.1621 | 3.5422 | 3.5176 | 3.8212 | 3.0497 | 2.942 | 3.3963 | 3.0028 | 36.0238 | 5042 | 0.68993 | 0.9337 | 1.7091 | 2.9909 | 4.3459 | 4.9476 | 5.2154 | 4.1701 | 2.8461 | 1.8708 | 1.0566 | 0.65438 | 31.4303 | 5042 | 5 | 9
5043 | 2.3909 | 2.3007 | 2.6956 | 2.9474 | 3.2567 | 3.1708 | 3.3701 | 3.5632 | 3.1452 | 3.0539 | 3.4525 | 3.025 | 36.3721 | 5043 | 0.7336 | 1.0047 | 1.7975 | 3.0986 | 4.4007 | 5.0576 | 5.332 | 4.3402 | 2.9493 | 1.9288 | 1.1245 | 0.70012 | 32.4676 | 5043 | 5 | 9
5045 | 2.3643 | 2.2812 | 2.6803 | 2.9369 | 3.2506 | 3.2734 | 3.4362 | 3.6625 | 3.1468 | 3.0448 | 3.4722 | 3.0329 | 36.5821 | 5045 | 0.70171 | 0.96986 | 1.7259 | 3.0138 | 4.3268 | 4.9775 | 5.1989 | 4.2313 | 2.893 | 1.8786 | 1.0993 | 0.67235 | 31.6888 | 5045 | 5 | 9
5046 | 2.4359 | 2.347 | 2.7805 | 2.9623 | 3.3328 | 3.6784 | 3.6151 | 3.9953 | 3.2503 | 3.0926 | 3.6002 | 3.2148 | 38.3053 | 5046 | 0.65159 | 0.8949 | 1.6355 | 2.8651 | 4.2113 | 4.7737 | 5.0545 | 4.0311 | 2.7322 | 1.8022 | 1.0063 | 0.63368 | 30.2921 | 5046 | 5 | 9
5048 | 2.5821 | 2.4143 | 2.9364 | 3.1926 | 3.4059 | 3.2135 | 3.3273 | 3.4806 | 3.2201 | 3.1526 | 3.616 | 3.2013 | 37.7427 | 5048 | 0.74904 | 1.0324 | 1.8316 | 3.1385 | 4.4766 | 5.1375 | 5.4159 | 4.3923 | 3.0203 | 1.9814 | 1.1826 | 0.72014 | 33.0783 | 5048 | 5 | 9
5051 | 2.1599 | 2.0735 | 2.4457 | 2.751 | 3.1091 | 3.3235 | 3.4067 | 3.6562 | 2.9926 | 2.9042 | 3.3175 | 2.881 | 35.021 | 5051 | 0.71019 | 0.97904 | 1.7501 | 3.0368 | 4.3902 | 5.0366 | 5.2562 | 4.2858 | 2.9119 | 1.9083 | 1.0777 | 0.67258 | 32.0155 | 5051 | 5 | 9
5052 | 2.5389 | 2.3887 | 2.8725 | 3.1221 | 3.3706 | 3.1791 | 3.315 | 3.4651 | 3.1997 | 3.1299 | 3.5829 | 3.1656 | 37.33 | 5052 | 0.75313 | 1.0381 | 1.8361 | 3.1397 | 4.4672 | 5.1222 | 5.4157 | 4.4029 | 3.0074 | 1.9765 | 1.1801 | 0.72043 | 33.0594 | 5052 | 5 | 9
5053 | 2.5991 | 2.4488 | 2.9768 | 3.2126 | 3.4274 | 3.2917 | 3.4589 | 3.6612 | 3.2906 | 3.1787 | 3.6419 | 3.2214 | 38.4092 | 5053 | 0.70346 | 0.97301 | 1.7464 | 3.0218 | 4.3328 | 4.9665 | 5.2604 | 4.2686 | 2.8824 | 1.9128 | 1.1125 | 0.69295 | 31.8737 | 5053 | 5 | 9
5055 | 2.4382 | 2.314 | 2.7489 | 2.9971 | 3.2875 | 3.1287 | 3.3482 | 3.5204 | 3.1733 | 3.0717 | 3.4582 | 3.044 | 36.5302 | 5055 | 0.7337 | 1.0059 | 1.806 | 3.108 | 4.4028 | 5.0587 | 5.3759 | 4.3721 | 2.9568 | 1.9476 | 1.1319 | 0.70752 | 32.607 | 5055 | 5 | 9
5056 | 3.0591 | 2.9545 | 3.5712 | 3.739 | 3.829 | 3.7981 | 3.7619 | 4.1135 | 3.6272 | 3.5106 | 4.1847 | 3.7594 | 43.9083 | 5056 | 0.69401 | 0.94401 | 1.6995 | 2.9543 | 4.2095 | 4.7838 | 5.0548 | 4.0627 | 2.7744 | 1.8466 | 1.0877 | 0.66442 | 30.7756 | 5056 | 5 | 9
5058 | 2.4201 | 2.3222 | 2.743 | 2.9845 | 3.2857 | 3.2447 | 3.4359 | 3.6503 | 3.1893 | 3.0745 | 3.4934 | 3.0643 | 36.9081 | 5058 | 0.70069 | 0.96569 | 1.7223 | 3.0153 | 4.3063 | 4.9607 | 5.1993 | 4.2256 | 2.8902 | 1.8764 | 1.1025 | 0.66772 | 31.6327 | 5058 | 5 | 9
5060 | 2.5264 | 2.3738 | 2.9276 | 3.1023 | 3.3671 | 3.4529 | 3.5744 | 3.8879 | 3.3065 | 3.0867 | 3.575 | 3.176 | 38.3566 | 5060 | 0.67586 | 0.91373 | 1.6494 | 2.9245 | 4.1997 | 4.8326 | 5.1199 | 4.1058 | 2.7744 | 1.8234 | 1.0613 | 0.64741 | 30.7281 | 5060 | 5 | 9
5061 | 2.4127 | 2.251 | 2.7683 | 2.9907 | 3.2687 | 3.2486 | 3.4315 | 3.6883 | 3.1842 | 3.0104 | 3.4307 | 3.0149 | 36.7001 | 5061 | 0.68504 | 0.93692 | 1.6697 | 2.974 | 4.246 | 4.94 | 5.2088 | 4.2035 | 2.8345 | 1.8802 | 1.0971 | 0.66039 | 31.3363 | 5061 | 5 | 9
5062 | 2.8979 | 2.7668 | 3.3666 | 3.5973 | 3.6697 | 3.5862 | 3.5714 | 3.8314 | 3.4317 | 3.3837 | 3.9721 | 3.5501 | 41.6249 | 5062 | 0.72215 | 0.98839 | 1.7671 | 3.0595 | 4.358 | 4.9636 | 5.2244 | 4.2297 | 2.8784 | 1.9147 | 1.1293 | 0.69767 | 31.9329 | 5062 | 5 | 9
5065 | 2.5361 | 2.3943 | 2.8868 | 3.1232 | 3.3709 | 3.2397 | 3.4421 | 3.6315 | 3.2583 | 3.1387 | 3.5748 | 3.1551 | 37.7515 | 5065 | 0.69954 | 0.96935 | 1.7343 | 3.0161 | 4.2966 | 4.9399 | 5.2482 | 4.2609 | 2.8827 | 1.8977 | 1.1055 | 0.68569 | 31.7365 | 5065 | 5 | 9
5067 | 2.6655 | 2.5159 | 3.0665 | 3.2964 | 3.4823 | 3.3636 | 3.4926 | 3.7114 | 3.3286 | 3.2232 | 3.7179 | 3.2962 | 39.16 | 5067 | 0.7027 | 0.97018 | 1.7445 | 3.0167 | 4.3369 | 4.9604 | 5.241 | 4.2474 | 2.8706 | 1.9092 | 1.1114 | 0.69137 | 31.8024 | 5067 | 5 | 9
5068 | 2.5553 | 2.4045 | 2.9343 | 3.165 | 3.3947 | 3.297 | 3.4723 | 3.6985 | 3.2746 | 3.1416 | 3.5984 | 3.1752 | 38.1116 | 5068 | 0.69368 | 0.95654 | 1.7127 | 2.987 | 4.2977 | 4.9432 | 5.223 | 4.2289 | 2.8497 | 1.8957 | 1.1025 | 0.67982 | 31.5704 | 5068 | 5 | 9
5069 | 2.2634 | 2.1753 | 2.5742 | 2.8298 | 3.1956 | 3.4791 | 3.4977 | 3.795 | 3.093 | 2.9748 | 3.4279 | 3.0184 | 36.3242 | 5069 | 0.68771 | 0.94 | 1.7008 | 2.9659 | 4.3172 | 4.9275 | 5.1813 | 4.174 | 2.8308 | 1.8639 | 1.0498 | 0.65469 | 31.2936 | 5069 | 5 | 9
5070 | 2.4915 | 2.3697 | 2.8282 | 3.0611 | 3.3334 | 3.2435 | 3.443 | 3.6418 | 3.2326 | 3.1117 | 3.5403 | 3.1199 | 37.4166 | 5070 | 0.70117 | 0.96762 | 1.7279 | 3.0122 | 4.2943 | 4.9379 | 5.2265 | 4.2386 | 2.8821 | 1.8837 | 1.1025 | 0.67681 | 31.6513 | 5070 | 5 | 9
5071 | 2.8463 | 2.7073 | 3.294 | 3.5164 | 3.6268 | 3.5306 | 3.5608 | 3.8059 | 3.4217 | 3.3506 | 3.9203 | 3.4967 | 41.0773 | 5071 | 0.70898 | 0.97596 | 1.7577 | 3.0419 | 4.3391 | 4.9448 | 5.2153 | 4.2219 | 2.87 | 1.9056 | 1.1149 | 0.69167 | 31.788 | 5071 | 5 | 9
5072 | 2.528 | 2.4088 | 2.8815 | 3.0999 | 3.3615 | 3.3223 | 3.5039 | 3.7226 | 3.2702 | 3.1351 | 3.5929 | 3.1708 | 37.9974 | 5072 | 0.68333 | 0.94464 | 1.6791 | 2.9504 | 4.2286 | 4.8617 | 5.1348 | 4.1498 | 2.8327 | 1.842 | 1.0852 | 0.6569 | 31.049 | 5072 | 5 | 9
5073 | 2.635 | 2.4753 | 3.0118 | 3.2552 | 3.452 | 3.2898 | 3.409 | 3.591 | 3.2809 | 3.197 | 3.6777 | 3.2595 | 38.5341 | 5073 | 0.72599 | 1.0019 | 1.791 | 3.0829 | 4.4042 | 5.0491 | 5.3277 | 4.3228 | 2.9516 | 1.9433 | 1.1473 | 0.70462 | 32.4524 | 5073 | 5 | 9
5075 | 2.4184 | 2.3149 | 2.7342 | 2.978 | 3.2787 | 3.2006 | 3.4021 | 3.6024 | 3.1771 | 3.068 | 3.4731 | 3.0494 | 36.6968 | 5075 | 0.71519 | 0.98242 | 1.7567 | 3.0527 | 4.3474 | 5.0014 | 5.2696 | 4.2824 | 2.9164 | 1.9034 | 1.1132 | 0.6835 | 32.0244 | 5075 | 5 | 9
5076 | 2.4116 | 2.3243 | 2.7505 | 2.9522 | 3.3009 | 3.5483 | 3.5574 | 3.8877 | 3.2176 | 3.0683 | 3.5551 | 3.1488 | 37.7227 | 5076 | 0.66763 | 0.91657 | 1.653 | 2.8862 | 4.2312 | 4.8194 | 5.0782 | 4.0879 | 2.7494 | 1.8203 | 1.0229 | 0.64088 | 30.5735 | 5076 | 5 | 9
5077 | 2.498 | 2.3602 | 2.858 | 3.0757 | 3.3383 | 3.3075 | 3.4884 | 3.726 | 3.2498 | 3.0971 | 3.5471 | 3.1253 | 37.6715 | 5077 | 0.68012 | 0.9367 | 1.6637 | 2.9436 | 4.219 | 4.8759 | 5.1473 | 4.153 | 2.8188 | 1.8498 | 1.0869 | 0.65416 | 31.0289 | 5077 | 5 | 9
5079 | 2.4925 | 2.3915 | 2.842 | 3.0507 | 3.3378 | 3.3858 | 3.5238 | 3.7752 | 3.2549 | 3.1134 | 3.5813 | 3.1613 | 37.9103 | 5079 | 0.6756 | 0.93226 | 1.6615 | 2.9272 | 4.2162 | 4.8439 | 5.0881 | 4.1146 | 2.8032 | 1.8251 | 1.0691 | 0.64594 | 30.8027 | 5079 | 5 | 9
5081 | 2.1589 | 2.0704 | 2.4482 | 2.7461 | 3.116 | 3.3921 | 3.4377 | 3.7042 | 3.0005 | 2.9057 | 3.3294 | 2.9082 | 35.2174 | 5081 | 0.70465 | 0.9645 | 1.739 | 3.0257 | 4.38 | 5.0135 | 5.25 | 4.2524 | 2.8933 | 1.8987 | 1.0712 | 0.6665 | 31.8593 | 5081 | 5 | 9
5083 | 2.4261 | 2.3329 | 2.7568 | 2.9927 | 3.2947 | 3.3033 | 3.4713 | 3.7041 | 3.2024 | 3.081 | 3.5187 | 3.0869 | 37.1708 | 5083 | 0.68813 | 0.95053 | 1.692 | 2.9759 | 4.2693 | 4.9176 | 5.1383 | 4.1743 | 2.8567 | 1.852 | 1.088 | 0.65529 | 31.2582 | 5083 | 5 | 9
5084 | 2.5628 | 2.411 | 2.9212 | 3.1638 | 3.3949 | 3.2367 | 3.4207 | 3.6028 | 3.2615 | 3.1544 | 3.5984 | 3.1792 | 37.9073 | 5084 | 0.70995 | 0.9833 | 1.7612 | 3.0461 | 4.3441 | 4.9891 | 5.293 | 4.301 | 2.9115 | 1.9228 | 1.1216 | 0.69728 | 32.0809 | 5084 | 5 | 9
5086 | 2.4814 | 2.3878 | 2.8355 | 3.0057 | 3.3338 | 3.5575 | 3.569 | 3.9021 | 3.2622 | 3.0939 | 3.5943 | 3.1977 | 38.221 | 5086 | 0.65845 | 0.90436 | 1.6334 | 2.8679 | 4.1876 | 4.7809 | 5.0372 | 4.0593 | 2.7194 | 1.803 | 1.0254 | 0.6358 | 30.3126 | 5086 | 5 | 9
5089 | 2.6683 | 2.5128 | 3.0594 | 3.3222 | 3.4738 | 3.3191 | 3.3655 | 3.5436 | 3.241 | 3.2055 | 3.7083 | 3.2944 | 38.7139 | 5089 | 0.7547 | 1.039 | 1.8393 | 3.1671 | 4.4915 | 5.1321 | 5.4358 | 4.3832 | 3.0152 | 2.0044 | 1.1853 | 0.73545 | 33.1831 | 5089 | 5 | 9
5091 | 2.7353 | 2.5891 | 3.1543 | 3.3767 | 3.5408 | 3.4327 | 3.5241 | 3.7581 | 3.3722 | 3.2724 | 3.7995 | 3.3772 | 39.9324 | 5091 | 0.70459 | 0.97145 | 1.7482 | 3.0217 | 4.3343 | 4.9519 | 5.2255 | 4.232 | 2.8709 | 1.9054 | 1.1127 | 0.68879 | 31.7674 | 5091 | 5 | 9
5101 | 2.7732 | 2.6639 | 3.1953 | 3.4751 | 3.5613 | 3.4761 | 3.4278 | 3.6431 | 3.1826 | 3.1978 | 3.763 | 3.3933 | 39.7524 | 5101 | 0.82406 | 1.116 | 1.9655 | 3.3248 | 4.6094 | 5.2617 | 5.5666 | 4.5554 | 3.1194 | 2.105 | 1.2789 | 0.79732 | 34.5242 | 5101 | 5 | 9
5141 | 2.8491 | 2.7542 | 3.2936 | 3.568 | 3.6345 | 3.5606 | 3.4889 | 3.7219 | 3.2453 | 3.256 | 3.845 | 3.4812 | 40.6983 | 5141 | 0.81835 | 1.1141 | 1.9473 | 3.3177 | 4.5698 | 5.2179 | 5.5291 | 4.5165 | 3.097 | 2.0907 | 1.2742 | 0.79216 | 34.285 | 5141 | 5 | 9
5142 | 2.923 | 2.7987 | 3.4068 | 3.6621 | 3.6898 | 3.6084 | 3.5401 | 3.8024 | 3.397 | 3.3894 | 3.9843 | 3.5683 | 41.7704 | 5142 | 0.74902 | 1.0182 | 1.803 | 3.1124 | 4.421 | 5.0359 | 5.287 | 4.2906 | 2.9256 | 1.9492 | 1.1663 | 0.71609 | 32.4745 | 5142 | 5 | 9
5143 | 2.9609 | 2.8641 | 3.4524 | 3.7069 | 3.7404 | 3.6689 | 3.57 | 3.855 | 3.3979 | 3.3861 | 4.0108 | 3.6158 | 42.2292 | 5143 | 0.76872 | 1.0434 | 1.8558 | 3.1607 | 4.4461 | 5.0598 | 5.3455 | 4.3492 | 2.9732 | 1.992 | 1.2034 | 0.74033 | 32.9383 | 5143 | 5 | 9
5146 | 2.9359 | 2.848 | 3.4154 | 3.682 | 3.7212 | 3.6505 | 3.5479 | 3.8177 | 3.3459 | 3.3444 | 3.9617 | 3.5848 | 41.8555 | 5146 | 0.79 | 1.0759 | 1.9008 | 3.2393 | 4.4979 | 5.1215 | 5.4304 | 4.4269 | 3.0336 | 2.0427 | 1.2415 | 0.76619 | 33.5667 | 5146 | 5 | 9
5148 | 3.1116 | 3.026 | 3.6399 | 3.8221 | 3.8991 | 3.833 | 3.707 | 4.1017 | 3.5981 | 3.5019 | 4.1817 | 3.7901 | 44.2122 | 5148 | 0.73664 | 1.0025 | 1.7915 | 3.0491 | 4.3041 | 4.9039 | 5.152 | 4.1772 | 2.8541 | 1.9028 | 1.1488 | 0.70805 | 31.7308 | 5148 | 5 | 9
5149 | 3.0473 | 2.9444 | 3.5595 | 3.7659 | 3.8143 | 3.7568 | 3.6791 | 4.007 | 3.5463 | 3.4838 | 4.1389 | 3.7229 | 43.4663 | 5149 | 0.73008 | 0.98163 | 1.7553 | 3.0313 | 4.3032 | 4.9177 | 5.1627 | 4.1862 | 2.8443 | 1.8946 | 1.1355 | 0.69688 | 31.6392 | 5149 | 5 | 9
5150 | 2.827 | 2.7036 | 3.2815 | 3.5599 | 3.6105 | 3.5152 | 3.4538 | 3.6869 | 3.2839 | 3.2932 | 3.8639 | 3.4611 | 40.5405 | 5150 | 0.77614 | 1.0548 | 1.8721 | 3.2017 | 4.5138 | 5.1349 | 5.4309 | 4.4136 | 3.0195 | 2.0246 | 1.2151 | 0.75087 | 33.408 | 5150 | 5 | 9
5151 | 2.7819 | 2.6452 | 3.2193 | 3.4922 | 3.5672 | 3.455 | 3.4218 | 3.6359 | 3.2744 | 3.2755 | 3.8242 | 3.4138 | 40.0063 | 5151 | 0.76695 | 1.0486 | 1.8514 | 3.189 | 4.5042 | 5.1286 | 5.4315 | 4.3835 | 3.0078 | 2.0165 | 1.1967 | 0.74549 | 33.2701 | 5151 | 5 | 9
5152 | 3.1567 | 3.082 | 3.6895 | 3.865 | 3.938 | 3.8745 | 3.74 | 4.1378 | 3.6382 | 3.5379 | 4.2343 | 3.8431 | 44.7369 | 5152 | 0.73718 | 1.0038 | 1.7905 | 3.0434 | 4.2869 | 4.8817 | 5.1228 | 4.1614 | 2.8451 | 1.9025 | 1.1472 | 0.70779 | 31.6302 | 5152 | 5 | 9
5153 | 2.9809 | 2.8644 | 3.4778 | 3.7077 | 3.7462 | 3.6776 | 3.6117 | 3.904 | 3.4738 | 3.437 | 4.0589 | 3.6407 | 42.5806 | 5153 | 0.73497 | 0.99499 | 1.7715 | 3.0633 | 4.3548 | 4.9672 | 5.212 | 4.2285 | 2.8761 | 1.9145 | 1.1442 | 0.70213 | 31.9642 | 5153 | 5 | 9
5154 | 2.8078 | 2.7062 | 3.2361 | 3.5104 | 3.5926 | 3.5153 | 3.46 | 3.6813 | 3.2056 | 3.2174 | 3.7936 | 3.4313 | 40.1577 | 5154 | 0.82599 | 1.1232 | 1.9632 | 3.3341 | 4.5974 | 5.2556 | 5.5587 | 4.5441 | 3.1167 | 2.1043 | 1.2815 | 0.79994 | 34.5047 | 5154 | 5 | 9
5155 | 3.125 | 3.0564 | 3.6486 | 3.8501 | 3.9013 | 3.8392 | 3.7097 | 4.0652 | 3.5786 | 3.5117 | 4.1945 | 3.806 | 44.2863 | 5155 | 0.74996 | 1.0224 | 1.8195 | 3.0967 | 4.3377 | 4.9357 | 5.1973 | 4.2201 | 2.8904 | 1.9421 | 1.1682 | 0.72184 | 32.102 | 5155 | 5 | 9
5156 | 2.7407 | 2.6141 | 3.1639 | 3.4486 | 3.5348 | 3.4266 | 3.3892 | 3.5965 | 3.2007 | 3.2134 | 3.7603 | 3.3657 | 39.4544 | 5156 | 0.79643 | 1.0795 | 1.9183 | 3.261 | 4.5737 | 5.2029 | 5.5245 | 4.4928 | 3.0763 | 2.0718 | 1.2416 | 0.77312 | 34.0119 | 5156 | 5 | 9
5158 | 2.7655 | 2.6593 | 3.1698 | 3.4382 | 3.5461 | 3.4703 | 3.4383 | 3.6438 | 3.1546 | 3.1653 | 3.7285 | 3.3766 | 39.5563 | 5158 | 0.84293 | 1.1481 | 1.9918 | 3.3757 | 4.6385 | 5.3221 | 5.608 | 4.5861 | 3.152 | 2.1301 | 1.2984 | 0.81771 | 34.9113 | 5158 | 5 | 9
5161 | 3.0866 | 2.9959 | 3.6121 | 3.8032 | 3.8686 | 3.8072 | 3.7011 | 4.073 | 3.579 | 3.4968 | 4.1684 | 3.7662 | 43.9583 | 5161 | 0.73286 | 0.99219 | 1.7753 | 3.0373 | 4.3013 | 4.9055 | 5.1572 | 4.1749 | 2.8466 | 1.8953 | 1.1411 | 0.70164 | 31.6612 | 5161 | 5 | 9
5201 | 3.1142 | 3.068 | 3.6121 | 3.832 | 3.9199 | 3.8354 | 3.6731 | 4.0771 | 3.5876 | 3.4517 | 4.1165 | 3.7495 | 44.037 | 5201 | 0.78151 | 1.0559 | 1.8777 | 3.211 | 4.3742 | 5.0003 | 5.2578 | 4.2868 | 2.9546 | 2.0252 | 1.2414 | 0.77362 | 32.8401 | 5201 | 5 | 9
5250 | 2.8908 | 2.7554 | 3.3752 | 3.5666 | 3.7394 | 3.6192 | 3.4636 | 3.921 | 3.3702 | 3.2191 | 3.7995 | 3.4689 | 41.1891 | 5250 | 0.76658 | 1.0437 | 1.8914 | 3.2445 | 4.4322 | 5.0911 | 5.4015 | 4.3963 | 3.0054 | 2.0469 | 1.2372 | 0.75897 | 33.3158 | 5250 | 5 | 9
5251 | 2.9743 | 2.8496 | 3.4838 | 3.6568 | 3.8124 | 3.709 | 3.5808 | 4.0455 | 3.4985 | 3.3475 | 3.9747 | 3.6072 | 42.5398 | 5251 | 0.73246 | 0.99862 | 1.8021 | 3.1231 | 4.3547 | 4.9715 | 5.2356 | 4.2368 | 2.8902 | 1.9402 | 1.1721 | 0.72431 | 32.1818 | 5251 | 5 | 9
5252 | 3.1437 | 3.0716 | 3.6594 | 3.8417 | 3.9404 | 3.8599 | 3.6979 | 4.1226 | 3.6209 | 3.4881 | 4.17 | 3.8004 | 44.4166 | 5252 | 0.75442 | 1.023 | 1.8267 | 3.1144 | 4.3224 | 4.917 | 5.1707 | 4.2 | 2.8792 | 1.9753 | 1.1745 | 0.72841 | 32.086 | 5252 | 5 | 9
5253 | 3.0624 | 2.9591 | 3.5834 | 3.7549 | 3.8748 | 3.7908 | 3.6585 | 4.0981 | 3.5709 | 3.4385 | 4.0991 | 3.7203 | 43.6107 | 5253 | 0.73221 | 0.99726 | 1.7915 | 3.0781 | 4.3167 | 4.9225 | 5.1738 | 4.1925 | 2.8623 | 1.9161 | 1.1583 | 0.71506 | 31.8563 | 5253 | 5 | 9
5255 | 3.0588 | 2.9576 | 3.5709 | 3.7479 | 3.8746 | 3.7832 | 3.635 | 4.0795 | 3.5542 | 3.4137 | 4.0675 | 3.701 | 43.4438 | 5255 | 0.74368 | 1.0111 | 1.8157 | 3.1184 | 4.3393 | 4.9462 | 5.2071 | 4.221 | 2.886 | 1.9588 | 1.172 | 0.72542 | 32.1448 | 5255 | 5 | 9
5257 | 2.7674 | 2.6462 | 3.2178 | 3.4742 | 3.6348 | 3.5234 | 3.3717 | 3.7845 | 3.2191 | 3.09 | 3.6105 | 3.2916 | 39.6312 | 5257 | 0.81633 | 1.111 | 1.9869 | 3.4106 | 4.5626 | 5.2936 | 5.5943 | 4.5589 | 3.1321 | 2.1337 | 1.3247 | 0.823 | 34.7477 | 5257 | 5 | 9
5260 | 2.8211 | 2.7344 | 3.2519 | 3.5516 | 3.6811 | 3.5804 | 3.4346 | 3.8262 | 3.2824 | 3.1475 | 3.6885 | 3.3467 | 40.3463 | 5260 | 0.83161 | 1.1278 | 1.9961 | 3.4304 | 4.5437 | 5.2666 | 5.5762 | 4.5516 | 3.1469 | 2.1444 | 1.3558 | 0.83835 | 34.8094 | 5260 | 5 | 9
5261 | 2.9482 | 2.8911 | 3.3908 | 3.6853 | 3.7846 | 3.69 | 3.5413 | 3.927 | 3.4174 | 3.2775 | 3.872 | 3.5143 | 41.9394 | 5261 | 0.82329 | 1.1109 | 1.9675 | 3.3643 | 4.4762 | 5.1605 | 5.4711 | 4.4705 | 3.0958 | 2.111 | 1.3327 | 0.82141 | 34.2051 | 5261 | 5 | 9
5262 | 2.9081 | 2.8054 | 3.382 | 3.61 | 3.7507 | 3.6466 | 3.4882 | 3.91 | 3.3705 | 3.2352 | 3.8153 | 3.4793 | 41.4013 | 5262 | 0.79278 | 1.0773 | 1.93 | 3.3059 | 4.4709 | 5.1538 | 5.4412 | 4.4322 | 3.0432 | 2.0785 | 1.2767 | 0.7909 | 33.7933 | 5262 | 5 | 9
5301 | 2.9325 | 2.891 | 3.3655 | 3.6422 | 3.7085 | 3.6572 | 3.5769 | 3.7908 | 3.3188 | 3.2963 | 3.8987 | 3.5894 | 41.6677 | 5301 | 0.86903 | 1.1702 | 2.0408 | 3.4109 | 4.6128 | 5.2865 | 5.5772 | 4.5771 | 3.1874 | 2.1896 | 1.3454 | 0.83982 | 35.1068 | 5301 | 5 | 9
5340 | 3.1843 | 3.1193 | 3.7174 | 3.8885 | 3.9664 | 3.8989 | 3.7563 | 4.1619 | 3.6648 | 3.5542 | 4.2596 | 3.8716 | 45.043 | 5340 | 0.73765 | 1.0055 | 1.7917 | 3.0592 | 4.2813 | 4.8675 | 5.1091 | 4.1541 | 2.8433 | 1.9195 | 1.1502 | 0.71059 | 31.6297 | 5340 | 5 | 9
5341 | 3.1507 | 3.1328 | 3.6604 | 3.8841 | 3.9234 | 3.8622 | 3.7314 | 4.0331 | 3.5767 | 3.5228 | 4.209 | 3.8443 | 44.531 | 5341 | 0.79365 | 1.0742 | 1.895 | 3.2039 | 4.4008 | 4.9974 | 5.286 | 4.3199 | 2.9774 | 2.029 | 1.2314 | 0.76613 | 32.9747 | 5341 | 5 | 9
5342 | 3.1223 | 3.1381 | 3.6116 | 3.8697 | 3.8957 | 3.8338 | 3.7092 | 3.972 | 3.5564 | 3.489 | 4.1623 | 3.8182 | 44.1783 | 5342 | 0.83044 | 1.1238 | 1.9638 | 3.2925 | 4.4596 | 5.1074 | 5.3608 | 4.4175 | 3.0497 | 2.1105 | 1.2936 | 0.80878 | 33.8186 | 5342 | 5 | 9
5343 | 3.1281 | 3.0719 | 3.6445 | 3.8554 | 3.9051 | 3.8413 | 3.7072 | 4.0492 | 3.5669 | 3.5043 | 4.1865 | 3.8078 | 44.2683 | 5343 | 0.76058 | 1.0391 | 1.8442 | 3.156 | 4.3662 | 4.967 | 5.2407 | 4.2684 | 2.93 | 1.9857 | 1.1962 | 0.74082 | 32.495 | 5343 | 5 | 9
5345 | 2.962 | 2.8998 | 3.4233 | 3.682 | 3.7439 | 3.6825 | 3.5868 | 3.8428 | 3.3571 | 3.3386 | 3.9577 | 3.6144 | 42.0909 | 5345 | 0.82342 | 1.1199 | 1.9606 | 3.3217 | 4.5343 | 5.1753 | 5.4835 | 4.4721 | 3.0937 | 2.1034 | 1.2826 | 0.79806 | 34.1686 | 5345 | 5 | 9
5346 | 2.8082 | 2.7154 | 3.2182 | 3.4908 | 3.5903 | 3.5255 | 3.4775 | 3.6879 | 3.1813 | 3.1883 | 3.7577 | 3.4276 | 40.0687 | 5346 | 0.85451 | 1.1613 | 2.0151 | 3.4083 | 4.6404 | 5.3205 | 5.6172 | 4.585 | 3.1788 | 2.1613 | 1.3213 | 0.82708 | 35.0908 | 5346 | 5 | 9
5350 | 3.2395 | 3.253 | 3.7512 | 3.9844 | 4.015 | 3.9404 | 3.7866 | 4.1314 | 3.708 | 3.591 | 4.3102 | 3.9348 | 45.6454 | 5350 | 0.79406 | 1.0692 | 1.8866 | 3.1847 | 4.3405 | 4.9378 | 5.2066 | 4.2692 | 2.9472 | 2.0192 | 1.2354 | 0.77255 | 32.6629 | 5350 | 5 | 9
5351 | 3.0867 | 3.0615 | 3.5783 | 3.8172 | 3.8623 | 3.8032 | 3.6848 | 3.961 | 3.4991 | 3.4605 | 4.1218 | 3.7692 | 43.7059 | 5351 | 0.81295 | 1.0998 | 1.9341 | 3.2543 | 4.4606 | 5.0708 | 5.3712 | 4.3908 | 3.0345 | 2.0649 | 1.2559 | 0.78168 | 33.5317 | 5351 | 5 | 9
5352 | 3.2003 | 3.1947 | 3.6966 | 3.9391 | 3.9882 | 3.9075 | 3.7467 | 4.1229 | 3.6778 | 3.5402 | 4.2403 | 3.8641 | 45.1184 | 5352 | 0.79637 | 1.0639 | 1.8963 | 3.1992 | 4.3519 | 4.9527 | 5.2362 | 4.2846 | 2.9644 | 2.0251 | 1.2442 | 0.77678 | 32.7916 | 5352 | 5 | 9
5353 | 2.97 | 2.8993 | 3.444 | 3.6989 | 3.7538 | 3.6887 | 3.5849 | 3.857 | 3.3712 | 3.354 | 3.9782 | 3.6218 | 42.2219 | 5353 | 0.80435 | 1.0974 | 1.925 | 3.2897 | 4.5021 | 5.1378 | 5.4476 | 4.4416 | 3.0554 | 2.07 | 1.2606 | 0.78306 | 33.8145 | 5353 | 5 | 9
5354 | 2.7913 | 2.7377 | 3.1655 | 3.4597 | 3.5619 | 3.5249 | 3.4854 | 3.6315 | 3.1356 | 3.1472 | 3.6904 | 3.4327 | 39.7639 | 5354 | 0.93435 | 1.2485 | 2.1436 | 3.568 | 4.7655 | 5.4774 | 5.7887 | 4.7912 | 3.3436 | 2.3009 | 1.4383 | 0.9015 | 36.7015 | 5354 | 5 | 9
5355 | 3.1551 | 3.1204 | 3.6708 | 3.885 | 3.9291 | 3.8657 | 3.7303 | 4.0577 | 3.5892 | 3.5266 | 4.217 | 3.8437 | 44.5905 | 5355 | 0.77314 | 1.0521 | 1.8624 | 3.1758 | 4.3719 | 4.9687 | 5.2461 | 4.2806 | 2.944 | 2.0054 | 1.2117 | 0.75236 | 32.6443 | 5355 | 5 | 9
5356 | 3.2704 | 3.2603 | 3.8051 | 3.9934 | 4.0373 | 3.9714 | 3.8206 | 4.1832 | 3.7294 | 3.6294 | 4.3633 | 3.9797 | 46.0433 | 5356 | 0.7586 | 1.0276 | 1.8221 | 3.1101 | 4.2851 | 4.8616 | 5.1084 | 4.1676 | 2.866 | 1.971 | 1.1887 | 0.73974 | 31.9066 | 5356 | 5 | 9
5358 | 3.0481 | 3.0523 | 3.5173 | 3.7866 | 3.821 | 3.7662 | 3.6586 | 3.8887 | 3.4632 | 3.4168 | 4.0605 | 3.7352 | 43.2146 | 5358 | 0.85158 | 1.1492 | 2.0056 | 3.3531 | 4.5289 | 5.1992 | 5.4539 | 4.5003 | 3.1118 | 2.1585 | 1.3255 | 0.82841 | 34.4659 | 5358 | 5 | 9
5359 | 3.0321 | 2.9573 | 3.5334 | 3.7707 | 3.8127 | 3.748 | 3.6293 | 3.938 | 3.4563 | 3.4248 | 4.0722 | 3.6949 | 43.0697 | 5359 | 0.77233 | 1.0537 | 1.8688 | 3.1885 | 4.427 | 5.0433 | 5.3346 | 4.3368 | 2.9742 | 2.0034 | 1.2118 | 0.74998 | 32.9644 | 5359 | 5 | 9
5360 | 3.2547 | 3.2202 | 3.7918 | 3.9656 | 4.025 | 3.9597 | 3.8086 | 4.1968 | 3.7209 | 3.6149 | 4.3449 | 3.9563 | 45.8595 | 5360 | 0.74375 | 1.0137 | 1.799 | 3.0781 | 4.2699 | 4.842 | 5.0837 | 4.142 | 2.8424 | 1.9447 | 1.1589 | 0.71785 | 31.636 | 5360 | 5 | 9
5361 | 3.1925 | 3.2135 | 3.6965 | 3.9441 | 3.9666 | 3.8969 | 3.7567 | 4.058 | 3.6457 | 3.5533 | 4.2552 | 3.893 | 45.072 | 5361 | 0.81222 | 1.0995 | 1.9227 | 3.2354 | 4.3939 | 5.0141 | 5.2788 | 4.342 | 2.996 | 2.0583 | 1.2612 | 0.78887 | 33.2029 | 5361 | 5 | 9
5362 | 2.9943 | 2.9484 | 3.4559 | 3.7116 | 3.7731 | 3.7151 | 3.6176 | 3.8699 | 3.3908 | 3.3646 | 3.9926 | 3.6559 | 42.4899 | 5362 | 0.83269 | 1.1282 | 1.9776 | 3.3218 | 4.5346 | 5.1699 | 5.4738 | 4.4674 | 3.1032 | 2.1154 | 1.2898 | 0.80334 | 34.2176 | 5362 | 5 | 9
5363 | 3.2607 | 3.269 | 3.7874 | 3.9949 | 4.0277 | 3.961 | 3.8132 | 4.1506 | 3.7158 | 3.6198 | 4.3485 | 3.9721 | 45.9207 | 5363 | 0.77799 | 1.0507 | 1.856 | 3.1511 | 4.3157 | 4.9035 | 5.1568 | 4.2181 | 2.9058 | 2.0015 | 1.2174 | 0.75982 | 32.3143 | 5363 | 5 | 9
5401 | 1.5988 | 1.4523 | 1.9993 | 2.5265 | 2.7917 | 3.0073 | 3.2251 | 3.6305 | 2.9054 | 2.5715 | 2.7479 | 2.0879 | 30.5442 | 5401 | 0.69461 | 0.91223 | 1.7384 | 3.1622 | 4.6166 | 5.393 | 5.7101 | 4.5734 | 3.1005 | 1.99 | 1.173 | 0.70224 | 33.7663 | 5401 | 5 | 10
5403 | 1.6511 | 1.491 | 2.0621 | 2.5744 | 2.8586 | 3.0918 | 3.3035 | 3.7043 | 2.9766 | 2.6311 | 2.8377 | 2.1574 | 31.3394 | 5403 | 0.69522 | 0.90968 | 1.7404 | 3.162 | 4.6089 | 5.3625 | 5.7056 | 4.5522 | 3.0876 | 1.9838 | 1.1651 | 0.69775 | 33.6709 | 5403 | 5 | 10
5404 | 1.6408 | 1.4866 | 2.0443 | 2.5704 | 2.8367 | 3.0614 | 3.2798 | 3.6894 | 2.9515 | 2.6235 | 2.8128 | 2.142 | 31.1391 | 5404 | 0.69113 | 0.90695 | 1.7271 | 3.1409 | 4.6045 | 5.3636 | 5.6929 | 4.5438 | 3.0844 | 1.9802 | 1.1662 | 0.69793 | 33.5997 | 5404 | 5 | 10
5405 | 1.6232 | 1.4713 | 2.0269 | 2.5505 | 2.8202 | 3.0425 | 3.2592 | 3.6649 | 2.9352 | 2.6006 | 2.7876 | 2.1198 | 30.9018 | 5405 | 0.69366 | 0.91009 | 1.7354 | 3.1557 | 4.6113 | 5.3777 | 5.704 | 4.5601 | 3.0929 | 1.9857 | 1.1693 | 0.69999 | 33.6958 | 5405 | 5 | 10
5408 | 1.5442 | 1.4158 | 1.9314 | 2.4706 | 2.7129 | 2.9076 | 3.1284 | 3.5428 | 2.8201 | 2.5007 | 2.6451 | 2.0136 | 29.6333 | 5408 | 0.69466 | 0.91257 | 1.7284 | 3.1526 | 4.6202 | 5.4138 | 5.7047 | 4.5807 | 3.1096 | 1.9919 | 1.1791 | 0.70582 | 33.7941 | 5408 | 5 | 10
5440 | 1.8958 | 1.6823 | 2.1154 | 2.7583 | 2.917 | 3.0076 | 3.4755 | 4.0097 | 3.2056 | 2.9925 | 2.985 | 2.4646 | 33.5093 | 5440 | 0.65987 | 0.85342 | 1.5975 | 2.9992 | 4.4984 | 5.2462 | 5.5079 | 4.4173 | 2.9606 | 1.9056 | 1.0934 | 0.66659 | 32.406 | 5440 | 5 | 9
5441 | 2.6032 | 2.3654 | 2.9202 | 3.3282 | 3.7381 | 3.9827 | 4.1994 | 4.868 | 3.8113 | 3.6381 | 4.0964 | 3.4755 | 43.0263 | 5441 | 0.62439 | 0.84543 | 1.5697 | 2.8354 | 4.2311 | 4.8501 | 5.1069 | 4.0769 | 2.7237 | 1.7764 | 1.007 | 0.60624 | 30.2532 | 5441 | 5 | 9
5442 | 2.7417 | 2.5272 | 3.0567 | 3.3854 | 3.8006 | 4.0822 | 4.2542 | 4.9029 | 3.8642 | 3.6906 | 4.1838 | 3.6414 | 44.131 | 5442 | 0.60934 | 0.82961 | 1.5433 | 2.7713 | 4.1553 | 4.7427 | 5.0005 | 3.9769 | 2.6597 | 1.7284 | 0.97012 | 0.58748 | 29.5746 | 5442 | 5 | 9
5443 | 2.1416 | 2.0106 | 2.5763 | 2.8464 | 3.266 | 3.3661 | 3.5173 | 4.0615 | 3.274 | 2.9344 | 3.3434 | 2.8105 | 36.1482 | 5443 | 0.68777 | 0.92362 | 1.7047 | 3.036 | 4.3617 | 5.038 | 5.3259 | 4.2701 | 2.8734 | 1.8877 | 1.0995 | 0.67291 | 31.8813 | 5443 | 5 | 9
5444 | 2.2443 | 2.0284 | 2.6255 | 3.0731 | 3.4439 | 3.693 | 3.8623 | 4.4716 | 3.5119 | 3.2828 | 3.6682 | 2.9529 | 38.858 | 5444 | 0.64732 | 0.86773 | 1.6259 | 2.9519 | 4.3315 | 5.0251 | 5.2995 | 4.2195 | 2.839 | 1.8661 | 1.0509 | 0.65115 | 31.3755 | 5444 | 6 | 9
5445 | 1.5931 | 1.4585 | 1.9929 | 2.4582 | 2.8256 | 2.9559 | 3.1774 | 3.6558 | 2.8984 | 2.5351 | 2.7415 | 2.1195 | 30.4119 | 5445 | 0.71929 | 0.93611 | 1.7759 | 3.2169 | 4.6076 | 5.4209 | 5.7404 | 4.607 | 3.1164 | 2.0343 | 1.1822 | 0.72382 | 34.0808 | 5445 | 5 | 9
5446 | 1.6545 | 1.5024 | 2.0522 | 2.5895 | 2.8404 | 3.0607 | 3.2853 | 3.7075 | 2.9524 | 2.6439 | 2.8244 | 2.1582 | 31.2713 | 5446 | 0.68559 | 0.90175 | 1.7086 | 3.1103 | 4.5929 | 5.3473 | 5.6706 | 4.5196 | 3.0721 | 1.9717 | 1.1631 | 0.69578 | 33.4393 | 5446 | 5 | 9
5447 | 2.75 | 2.4801 | 3.0129 | 3.4313 | 3.8611 | 4.0811 | 4.4503 | 5.0947 | 3.9834 | 3.829 | 4.2788 | 3.7652 | 45.018 | 5447 | 0.61981 | 0.83751 | 1.5371 | 2.8337 | 4.227 | 4.8862 | 5.1223 | 4.0491 | 2.7337 | 1.7741 | 0.99985 | 0.60106 | 30.2214 | 5447 | 5 | 9
5448 | 2.3213 | 2.074 | 2.6808 | 3.1736 | 3.5548 | 3.7676 | 4.0029 | 4.6715 | 3.6229 | 3.4406 | 3.8334 | 3.0935 | 40.2367 | 5448 | 0.64782 | 0.86687 | 1.6098 | 2.9301 | 4.3407 | 5.027 | 5.2793 | 4.2307 | 2.8314 | 1.867 | 1.0525 | 0.646 | 31.3293 | 5448 | 5 | 9
5450 | 2.554 | 2.2771 | 2.8613 | 3.3257 | 3.7417 | 3.9471 | 4.2653 | 4.9445 | 3.8341 | 3.6793 | 4.1106 | 3.4826 | 43.0231 | 5450 | 0.63622 | 0.85414 | 1.5779 | 2.8911 | 4.3105 | 4.973 | 5.2114 | 4.1446 | 2.7941 | 1.8269 | 1.0314 | 0.61799 | 30.8692 | 5450 | 5 | 9
5452 | 1.8725 | 1.6806 | 2.2909 | 2.7851 | 3.0901 | 3.3572 | 3.5577 | 4.0027 | 3.2038 | 2.89 | 3.1658 | 2.4464 | 34.3427 | 5452 | 0.67512 | 0.88928 | 1.696 | 3.0706 | 4.5243 | 5.2246 | 5.5924 | 4.4152 | 2.9997 | 1.9393 | 1.1259 | 0.67774 | 32.8301 | 5452 | 5 | 9
5454 | 2.0452 | 1.8346 | 2.4376 | 2.9621 | 3.2777 | 3.4819 | 3.7387 | 4.3105 | 3.3615 | 3.1389 | 3.4243 | 2.7037 | 36.7168 | 5454 | 0.66186 | 0.87973 | 1.6424 | 2.9974 | 4.4508 | 5.1527 | 5.4657 | 4.3409 | 2.9117 | 1.909 | 1.0854 | 0.66958 | 32.1672 | 5454 | 5 | 9
5455 | 2.1942 | 1.9482 | 2.5711 | 3.0936 | 3.4392 | 3.6147 | 3.9062 | 4.5571 | 3.5068 | 3.3335 | 3.6591 | 2.936 | 38.7598 | 5455 | 0.65853 | 0.87546 | 1.6221 | 2.9725 | 4.4236 | 5.1232 | 5.3876 | 4.3059 | 2.8888 | 1.9055 | 1.0721 | 0.65999 | 31.8951 | 5455 | 5 | 9
5456 | 1.5707 | 1.4513 | 1.9621 | 2.3904 | 2.837 | 2.8677 | 3.11 | 3.6733 | 2.8653 | 2.4951 | 2.7088 | 2.1292 | 30.0608 | 5456 | 0.73803 | 0.9623 | 1.8045 | 3.2561 | 4.6223 | 5.4486 | 5.7699 | 4.6375 | 3.1507 | 2.0761 | 1.2044 | 0.74364 | 34.414 | 5456 | 5 | 9
5457 | 2.3859 | 2.1033 | 2.7577 | 3.1931 | 3.5861 | 3.783 | 4.1295 | 4.7772 | 3.676 | 3.5128 | 3.8941 | 3.3006 | 41.0991 | 5457 | 0.64633 | 0.85416 | 1.5962 | 2.9359 | 4.4233 | 5.0873 | 5.3266 | 4.254 | 2.8659 | 1.8921 | 1.0593 | 0.63387 | 31.575 | 5457 | 5 | 9
5458 | 1.564 | 1.4924 | 1.9 | 2.4612 | 2.6813 | 2.793 | 3.0748 | 3.5766 | 2.7711 | 2.5403 | 2.6032 | 2.0635 | 29.5216 | 5458 | 0.68349 | 0.89759 | 1.6582 | 3.0741 | 4.5522 | 5.3127 | 5.5941 | 4.4911 | 3.0394 | 1.9573 | 1.154 | 0.69332 | 33.1075 | 5458 | 5 | 9
5459 | 2.2714 | 2.0077 | 2.6412 | 3.1 | 3.4033 | 3.5376 | 3.9491 | 4.5587 | 3.4843 | 3.3441 | 3.6035 | 3.0904 | 38.9913 | 5459 | 0.65444 | 0.8655 | 1.6046 | 2.9703 | 4.4667 | 5.1827 | 5.4304 | 4.3269 | 2.9303 | 1.914 | 1.0796 | 0.65391 | 32.0793 | 5459 | 5 | 9
5461 | 1.8238 | 1.6625 | 2.2467 | 2.6619 | 3.0364 | 3.2335 | 3.4216 | 3.8852 | 3.118 | 2.7589 | 3.0516 | 2.4006 | 33.3007 | 5461 | 0.69983 | 0.91666 | 1.7258 | 3.1196 | 4.524 | 5.2463 | 5.5825 | 4.4496 | 3.0026 | 1.9545 | 1.138 | 0.68666 | 33.0462 | 5461 | 5 | 10
5462 | 2.2728 | 2.1223 | 2.7051 | 2.9711 | 3.3398 | 3.5839 | 3.6649 | 4.1815 | 3.3961 | 3.0648 | 3.5021 | 2.9434 | 37.7478 | 5462 | 0.663 | 0.882 | 1.6438 | 2.9224 | 4.2609 | 4.927 | 5.2025 | 4.1421 | 2.7853 | 1.8327 | 1.0405 | 0.63954 | 30.9418 | 5462 | 5 | 10
5463 | 1.6913 | 1.607 | 1.936 | 2.5678 | 2.7825 | 2.863 | 3.2662 | 3.784 | 2.9729 | 2.7743 | 2.7372 | 2.2132 | 31.1952 | 5463 | 0.67174 | 0.86965 | 1.6255 | 3.0346 | 4.5071 | 5.2596 | 5.527 | 4.4366 | 2.9859 | 1.9272 | 1.1107 | 0.68229 | 32.6378 | 5463 | 5 | 9
5464 | 2.446 | 2.2424 | 2.8161 | 3.1873 | 3.5755 | 3.8482 | 3.9737 | 4.6067 | 3.6368 | 3.4134 | 3.8604 | 3.2158 | 40.8224 | 5464 | 0.63025 | 0.85101 | 1.5884 | 2.8717 | 4.2399 | 4.8736 | 5.1399 | 4.108 | 2.7488 | 1.7986 | 1.0172 | 0.62715 | 30.4946 | 5464 | 5 | 9
5465 | 2.1143 | 1.9306 | 2.5209 | 2.903 | 3.2686 | 3.5446 | 3.6607 | 4.1769 | 3.3422 | 3.0423 | 3.4099 | 2.753 | 36.667 | 5465 | 0.66688 | 0.87684 | 1.6541 | 2.9909 | 4.3726 | 5.0714 | 5.3796 | 4.2509 | 2.8827 | 1.8819 | 1.0653 | 0.65568 | 31.7489 | 5465 | 5 | 9
5468 | 1.7852 | 1.618 | 2.178 | 2.725 | 2.984 | 3.1844 | 3.4476 | 3.9251 | 3.0877 | 2.8263 | 3.0162 | 2.3453 | 33.1229 | 5468 | 0.67424 | 0.89191 | 1.6739 | 3.0587 | 4.5486 | 5.2741 | 5.6059 | 4.4551 | 3.0087 | 1.9459 | 1.1351 | 0.6853 | 32.9575 | 5468 | 5 | 9
5471 | 2.9178 | 2.7021 | 3.2001 | 3.4732 | 3.8966 | 4.1917 | 4.4265 | 5.0262 | 3.9766 | 3.8225 | 4.3178 | 3.8858 | 45.8369 | 5471 | 0.59452 | 0.81146 | 1.495 | 2.7209 | 4.101 | 4.6846 | 4.9352 | 3.8998 | 2.6133 | 1.6969 | 0.93876 | 0.57624 | 29.0678 | 5471 | 5 | 9
5472 | 1.7658 | 1.6433 | 2.1722 | 2.5283 | 3.0275 | 3.0184 | 3.2565 | 3.8601 | 3.0153 | 2.6587 | 2.9503 | 2.3949 | 32.2914 | 5472 | 0.72971 | 0.9726 | 1.7941 | 3.2096 | 4.567 | 5.3137 | 5.6302 | 4.5343 | 3.0711 | 2.0146 | 1.1846 | 0.72733 | 33.7488 | 5472 | 5 | 9
5473 | 1.6442 | 1.5112 | 2.0456 | 2.4734 | 2.8907 | 2.9818 | 3.2057 | 3.7253 | 2.9385 | 2.5723 | 2.8078 | 2.2037 | 31.0001 | 5473 | 0.72649 | 0.94452 | 1.7765 | 3.2111 | 4.5843 | 5.3947 | 5.7129 | 4.584 | 3.0961 | 2.0361 | 1.1788 | 0.7271 | 33.9726 | 5473 | 5 | 9
5474 | 1.7233 | 1.5953 | 2.0139 | 2.6233 | 2.8259 | 2.9093 | 3.3047 | 3.8256 | 2.9801 | 2.7791 | 2.796 | 2.2703 | 31.6467 | 5474 | 0.6735 | 0.87689 | 1.6363 | 3.0447 | 4.5302 | 5.2862 | 5.5583 | 4.463 | 3.0038 | 1.9378 | 1.1247 | 0.68524 | 32.8206 | 5474 | 5 | 9
5476 | 2.892 | 2.6579 | 3.151 | 3.479 | 3.907 | 4.1599 | 4.5443 | 5.1289 | 4.0505 | 3.8804 | 4.3352 | 3.9369 | 46.123 | 5476 | 0.60083 | 0.81659 | 1.4969 | 2.7651 | 4.1536 | 4.7719 | 5.0194 | 3.9642 | 2.6607 | 1.7292 | 0.96106 | 0.58627 | 29.5257 | 5476 | 5 | 9
5477 | 2.0882 | 1.9147 | 2.5041 | 2.8598 | 3.2275 | 3.4996 | 3.6076 | 4.0995 | 3.3016 | 2.9775 | 3.3475 | 2.7145 | 36.142 | 5477 | 0.67548 | 0.88241 | 1.6632 | 3.0017 | 4.3836 | 5.0745 | 5.3918 | 4.2634 | 2.8903 | 1.8836 | 1.0717 | 0.65677 | 31.8385 | 5477 | 5 | 10
5478 | 2.0139 | 1.8101 | 2.3903 | 2.9252 | 3.1964 | 3.3308 | 3.687 | 4.2572 | 3.2753 | 3.0947 | 3.2908 | 2.6851 | 35.9567 | 5478 | 0.66653 | 0.88211 | 1.6321 | 3.0093 | 4.4953 | 5.217 | 5.5149 | 4.3841 | 2.9467 | 1.9214 | 1.0946 | 0.67479 | 32.4388 | 5478 | 5 | 9
5482 | 1.5942 | 1.4488 | 1.9994 | 2.4986 | 2.807 | 3.002 | 3.2152 | 3.6351 | 2.9113 | 2.5541 | 2.7487 | 2.095 | 30.5093 | 5482 | 0.70492 | 0.92304 | 1.7634 | 3.2 | 4.619 | 5.4076 | 5.7314 | 4.5984 | 3.1107 | 2.0079 | 1.1767 | 0.70934 | 33.9524 | 5482 | 5 | 10
5483 | 2.2374 | 1.974 | 2.6108 | 3.1223 | 3.4586 | 3.5999 | 3.955 | 4.6162 | 3.5208 | 3.3774 | 3.6806 | 3.025 | 39.1781 | 5483 | 0.65967 | 0.87575 | 1.6198 | 2.9824 | 4.4629 | 5.1557 | 5.4085 | 4.3159 | 2.9153 | 1.9177 | 1.0759 | 0.65492 | 32.0444 | 5483 | 5 | 9
5486 | 1.5188 | 1.4387 | 1.8684 | 2.4121 | 2.6246 | 2.762 | 2.9948 | 3.4736 | 2.7141 | 2.4475 | 2.54 | 1.9853 | 28.7798 | 5486 | 0.68819 | 0.90146 | 1.6764 | 3.0891 | 4.5713 | 5.3391 | 5.6222 | 4.5069 | 3.0685 | 1.9697 | 1.1648 | 0.69947 | 33.2971 | 5486 | 5 | 9
5487 | 2.1288 | 1.9863 | 2.5612 | 2.851 | 3.2498 | 3.4263 | 3.5557 | 4.078 | 3.293 | 2.9481 | 3.3462 | 2.7827 | 36.2071 | 5487 | 0.67965 | 0.90845 | 1.6817 | 2.9985 | 4.3444 | 5.0272 | 5.3087 | 4.2505 | 2.8496 | 1.8747 | 1.0819 | 0.65896 | 31.6644 | 5487 | 5 | 9
5488 | 2.0979 | 1.8669 | 2.4311 | 2.9479 | 3.1679 | 3.2604 | 3.72 | 4.276 | 3.2925 | 3.1389 | 3.2625 | 2.8033 | 36.2652 | 5488 | 0.66037 | 0.8684 | 1.6103 | 2.9969 | 4.4934 | 5.2491 | 5.5117 | 4.3911 | 2.9711 | 1.9198 | 1.0951 | 0.67053 | 32.4378 | 5488 | 5 | 9
5489 | 2.2186 | 2.0231 | 2.6098 | 3.0032 | 3.3783 | 3.6509 | 3.7704 | 4.3384 | 3.4426 | 3.1795 | 3.57 | 2.8986 | 38.0834 | 5489 | 0.65119 | 0.86973 | 1.6348 | 2.9598 | 4.3248 | 5.0141 | 5.3034 | 4.1997 | 2.8406 | 1.8617 | 1.0471 | 0.64877 | 31.3557 | 5489 | 6 | 9
5491 | 1.5898 | 1.4763 | 1.9762 | 2.3617 | 2.8759 | 2.8168 | 3.07 | 3.7144 | 2.8623 | 2.4882 | 2.7169 | 2.1763 | 30.1248 | 5491 | 0.74829 | 0.99465 | 1.8282 | 3.2835 | 4.6396 | 5.4436 | 5.7633 | 4.6489 | 3.1724 | 2.0946 | 1.2328 | 0.75197 | 34.6017 | 5491 | 5 | 9
5492 | 2.5757 | 2.3629 | 2.9177 | 3.2855 | 3.6883 | 3.9557 | 4.1078 | 4.7653 | 3.753 | 3.5543 | 4.0231 | 3.4069 | 42.3961 | 5492 | 0.62172 | 0.84283 | 1.5721 | 2.827 | 4.2109 | 4.808 | 5.075 | 4.0629 | 2.7053 | 1.765 | 1.0019 | 0.6073 | 30.1 | 5492 | 5 | 9
5494 | 1.9842 | 1.781 | 2.3902 | 2.8905 | 3.206 | 3.4612 | 3.668 | 4.1732 | 3.3056 | 3.0331 | 3.3294 | 2.601 | 35.8234 | 5494 | 0.66173 | 0.88215 | 1.6708 | 3.0263 | 4.4673 | 5.169 | 5.5095 | 4.355 | 2.9481 | 1.9197 | 1.1023 | 0.67044 | 32.3824 | 5494 | 5 | 9
5495 | 1.7842 | 1.6015 | 2.2105 | 2.6893 | 3.0056 | 3.2668 | 3.4649 | 3.8723 | 3.1238 | 2.7716 | 3.0393 | 2.3315 | 33.1614 | 5495 | 0.69329 | 0.89931 | 1.7222 | 3.1267 | 4.5718 | 5.2746 | 5.6572 | 4.4711 | 3.0408 | 1.9579 | 1.1419 | 0.68517 | 33.2419 | 5495 | 5 | 10
5602 | 2.2637 | 2.1168 | 2.5855 | 2.7239 | 3.18 | 3.4744 | 3.3384 | 3.8733 | 3.1217 | 2.8835 | 3.2943 | 2.8887 | 35.7443 | 5602 | 0.66495 | 0.89752 | 1.646 | 2.9259 | 4.2685 | 4.8931 | 5.2191 | 4.1482 | 2.8038 | 1.8466 | 1.0579 | 0.64813 | 31.0196 | 5602 | 5 | 9
5640 | 2.387 | 2.2499 | 2.7096 | 2.8516 | 3.2927 | 3.6375 | 3.5025 | 4.0177 | 3.2305 | 3.0264 | 3.4776 | 3.089 | 37.472 | 5640 | 0.65262 | 0.88511 | 1.6127 | 2.8783 | 4.2251 | 4.8363 | 5.1144 | 4.0778 | 2.7364 | 1.8155 | 1.0265 | 0.63163 | 30.4924 | 5640 | 5 | 9
5641 | 2.3924 | 2.2729 | 2.7277 | 2.8572 | 3.242 | 3.5114 | 3.4313 | 3.8495 | 3.172 | 2.9699 | 3.4294 | 3.0576 | 36.9134 | 5641 | 0.65489 | 0.89472 | 1.6364 | 2.8888 | 4.2125 | 4.8206 | 5.0977 | 4.0881 | 2.75 | 1.8165 | 1.0459 | 0.64349 | 30.5498 | 5641 | 5 | 9
5647 | 2.5613 | 2.4522 | 2.9084 | 3.072 | 3.4719 | 3.9096 | 3.7814 | 4.2589 | 3.3969 | 3.2405 | 3.7699 | 3.4029 | 40.2257 | 5647 | 0.63501 | 0.87049 | 1.5858 | 2.8143 | 4.1527 | 4.7065 | 4.9518 | 3.9478 | 2.6787 | 1.7432 | 0.98108 | 0.60465 | 29.6719 | 5647 | 5 | 9
5648 | 2.4416 | 2.302 | 2.7711 | 2.9216 | 3.354 | 3.7204 | 3.5961 | 4.1152 | 3.2997 | 3.1001 | 3.569 | 3.1753 | 38.3661 | 5648 | 0.6481 | 0.8786 | 1.5948 | 2.8611 | 4.2067 | 4.8107 | 5.0819 | 4.0457 | 2.7124 | 1.8026 | 1.0106 | 0.62241 | 30.2757 | 5648 | 5 | 9
5649 | 2.4921 | 2.3877 | 2.848 | 2.9866 | 3.327 | 3.5779 | 3.546 | 3.9156 | 3.2614 | 3.0732 | 3.5722 | 3.1938 | 38.1813 | 5649 | 0.64873 | 0.8908 | 1.6224 | 2.8611 | 4.1716 | 4.7672 | 5.028 | 4.0446 | 2.7099 | 1.795 | 1.0299 | 0.63436 | 30.2036 | 5649 | 5 | 9
5650 | 2.4314 | 2.2937 | 2.7497 | 2.9109 | 3.3438 | 3.7224 | 3.6002 | 4.0979 | 3.2788 | 3.0999 | 3.5624 | 3.1801 | 38.2712 | 5650 | 0.64913 | 0.88046 | 1.5969 | 2.8697 | 4.2125 | 4.8254 | 5.0892 | 4.0372 | 2.721 | 1.8067 | 1.0121 | 0.62221 | 30.3225 | 5650 | 5 | 9
5651 | 2.2896 | 2.158 | 2.599 | 2.727 | 3.1814 | 3.4875 | 3.3358 | 3.838 | 3.1039 | 2.8947 | 3.3144 | 2.9369 | 35.8661 | 5651 | 0.66054 | 0.89693 | 1.6454 | 2.9092 | 4.258 | 4.8826 | 5.1697 | 4.1338 | 2.779 | 1.8382 | 1.0552 | 0.64811 | 30.8766 | 5651 | 5 | 9
5652 | 2.7799 | 2.5831 | 3.0958 | 3.3663 | 3.7846 | 4.1038 | 4.2163 | 4.836 | 3.8233 | 3.6544 | 4.1612 | 3.6734 | 44.0781 | 5652 | 0.60559 | 0.82382 | 1.5359 | 2.7495 | 4.1202 | 4.7026 | 4.9533 | 3.9307 | 2.6422 | 1.715 | 0.95171 | 0.5831 | 29.3138 | 5652 | 5 | 9
5653 | 2.7451 | 2.55 | 3.0339 | 3.2716 | 3.7003 | 4.0725 | 4.1291 | 4.6865 | 3.6908 | 3.5609 | 4.0465 | 3.6314 | 43.1185 | 5653 | 0.61226 | 0.82976 | 1.5403 | 2.7669 | 4.1365 | 4.7278 | 4.9589 | 3.9409 | 2.6586 | 1.7252 | 0.95444 | 0.58777 | 29.4393 | 5653 | 5 | 9
5654 | 2.4422 | 2.3175 | 2.7905 | 2.9151 | 3.2624 | 3.5137 | 3.4714 | 3.8533 | 3.2025 | 2.9939 | 3.4671 | 3.1026 | 37.3322 | 5654 | 0.65264 | 0.89206 | 1.6279 | 2.8866 | 4.1886 | 4.7924 | 5.0732 | 4.0648 | 2.7439 | 1.8076 | 1.0448 | 0.64166 | 30.4162 | 5654 | 5 | 9
5655 | 2.5498 | 2.3488 | 2.8427 | 3.1231 | 3.5567 | 3.8978 | 3.9477 | 4.5066 | 3.5441 | 3.3919 | 3.8416 | 3.364 | 40.9149 | 5655 | 0.6377 | 0.84977 | 1.5867 | 2.8649 | 4.2284 | 4.8384 | 5.0879 | 4.0596 | 2.753 | 1.7982 | 0.99724 | 0.61494 | 30.3166 | 5655 | 5 | 9
5656 | 2.6213 | 2.4266 | 2.9578 | 3.2518 | 3.6637 | 3.9718 | 4.0555 | 4.6768 | 3.7015 | 3.5044 | 3.9901 | 3.4492 | 42.2704 | 5656 | 0.61984 | 0.83742 | 1.5632 | 2.8135 | 4.1769 | 4.7632 | 5.0221 | 4.0153 | 2.6916 | 1.7531 | 0.98605 | 0.60487 | 29.847 | 5656 | 5 | 9
5658 | 2.4681 | 2.3524 | 2.8008 | 2.9573 | 3.3684 | 3.7547 | 3.6335 | 4.0994 | 3.2944 | 3.1241 | 3.6155 | 3.2433 | 38.7121 | 5658 | 0.64377 | 0.87998 | 1.6041 | 2.8481 | 4.1917 | 4.7759 | 5.0328 | 4.0087 | 2.7084 | 1.7846 | 1.0045 | 0.62045 | 30.1031 | 5658 | 5 | 9
5660 | 2.3075 | 2.1555 | 2.6795 | 2.847 | 3.2508 | 3.5214 | 3.4777 | 3.986 | 3.2359 | 2.9576 | 3.3918 | 2.9492 | 36.7598 | 5660 | 0.66273 | 0.89316 | 1.6495 | 2.9121 | 4.2534 | 4.8736 | 5.1946 | 4.1265 | 2.7893 | 1.831 | 1.0535 | 0.63564 | 30.8749 | 5660 | 5 | 9
5661 | 2.4895 | 2.3023 | 2.8147 | 3.0769 | 3.5001 | 3.8336 | 3.8467 | 4.4154 | 3.4961 | 3.3029 | 3.7607 | 3.2596 | 40.0985 | 5661 | 0.64098 | 0.85598 | 1.5911 | 2.8754 | 4.2304 | 4.8321 | 5.0937 | 4.0786 | 2.7504 | 1.8036 | 1.0075 | 0.62266 | 30.3825 | 5661 | 5 | 9
5663 | 2.4021 | 2.2515 | 2.7725 | 2.9069 | 3.2505 | 3.4972 | 3.4861 | 3.8935 | 3.2173 | 2.9629 | 3.4227 | 3.0412 | 37.1044 | 5663 | 0.66116 | 0.8957 | 1.6405 | 2.9104 | 4.2159 | 4.8222 | 5.1267 | 4.0875 | 2.7664 | 1.8173 | 1.0544 | 0.63925 | 30.6373 | 5663 | 5 | 9
5666 | 2.3971 | 2.2653 | 2.7141 | 2.8641 | 3.2973 | 3.6537 | 3.5264 | 4.012 | 3.2272 | 3.0427 | 3.4966 | 3.1199 | 37.6165 | 5666 | 0.65133 | 0.88541 | 1.6122 | 2.8766 | 4.2233 | 4.8385 | 5.0988 | 4.0628 | 2.7316 | 1.8135 | 1.025 | 0.62956 | 30.4486 | 5666 | 5 | 9
5667 | 2.3924 | 2.2747 | 2.7172 | 2.8578 | 3.2762 | 3.6096 | 3.4895 | 3.9466 | 3.2013 | 3.0139 | 3.4761 | 3.104 | 37.3591 | 5667 | 0.65026 | 0.88874 | 1.6275 | 2.8705 | 4.2215 | 4.823 | 5.082 | 4.0719 | 2.7323 | 1.8095 | 1.0302 | 0.6357 | 30.4431 | 5667 | 5 | 9
5669 | 2.5605 | 2.4138 | 2.9799 | 3.1153 | 3.3966 | 3.6035 | 3.6649 | 4.0331 | 3.3773 | 3.1117 | 3.6316 | 3.2432 | 39.1313 | 5669 | 0.65631 | 0.88974 | 1.6247 | 2.8781 | 4.1579 | 4.7538 | 5.0309 | 4.0269 | 2.7015 | 1.7855 | 1.0368 | 0.62597 | 30.168 | 5669 | 5 | 9
5672 | 2.4444 | 2.273 | 2.8104 | 3.0532 | 3.4621 | 3.7825 | 3.7782 | 4.3552 | 3.4792 | 3.234 | 3.7002 | 3.1761 | 39.5485 | 5672 | 0.6413 | 0.86459 | 1.591 | 2.8674 | 4.2171 | 4.818 | 5.1153 | 4.0682 | 2.7407 | 1.794 | 1.0087 | 0.62441 | 30.3506 | 5672 | 5 | 9
5673 | 2.4708 | 2.3297 | 2.8957 | 3.0597 | 3.41 | 3.6516 | 3.6727 | 4.1648 | 3.4239 | 3.1197 | 3.619 | 3.1625 | 38.98 | 5673 | 0.65154 | 0.88035 | 1.6249 | 2.862 | 4.1676 | 4.7821 | 5.0579 | 4.0328 | 2.7107 | 1.79 | 1.0247 | 0.62226 | 30.2068 | 5673 | 5 | 9
5674 | 2.5887 | 2.4548 | 3.0366 | 3.1797 | 3.4937 | 3.7048 | 3.7487 | 4.2111 | 3.5013 | 3.1979 | 3.7417 | 3.3023 | 40.1613 | 5674 | 0.64647 | 0.87696 | 1.611 | 2.8466 | 4.1239 | 4.7211 | 4.9835 | 3.98 | 2.675 | 1.7704 | 1.0207 | 0.6164 | 29.8719 | 5674 | 5 | 9
5675 | 2.5707 | 2.4633 | 2.9463 | 3.0852 | 3.373 | 3.5699 | 3.6009 | 3.9191 | 3.316 | 3.126 | 3.6449 | 3.2651 | 38.8803 | 5675 | 0.64713 | 0.89019 | 1.6122 | 2.8596 | 4.1362 | 4.7315 | 4.9996 | 4.017 | 2.7047 | 1.7845 | 1.0313 | 0.63145 | 30.0455 | 5675 | 5 | 9
5676 | 2.3183 | 2.1572 | 2.707 | 2.9359 | 3.3327 | 3.6181 | 3.6206 | 4.1551 | 3.3516 | 3.065 | 3.505 | 2.9881 | 37.7547 | 5676 | 0.6594 | 0.8822 | 1.6293 | 2.9068 | 4.2508 | 4.8872 | 5.196 | 4.1156 | 2.7862 | 1.8268 | 1.0333 | 0.63452 | 30.8081 | 5676 | 5 | 9
5677 | 2.3579 | 2.1939 | 2.7192 | 2.9263 | 3.3451 | 3.6618 | 3.6142 | 4.1641 | 3.3395 | 3.0835 | 3.5311 | 3.0427 | 37.9793 | 5677 | 0.65596 | 0.88463 | 1.6139 | 2.8959 | 4.247 | 4.851 | 5.1803 | 4.1016 | 2.7758 | 1.8205 | 1.0255 | 0.63154 | 30.6837 | 5677 | 5 | 9
5679 | 2.4599 | 2.3194 | 2.8162 | 2.9426 | 3.249 | 3.4832 | 3.4935 | 3.8262 | 3.2018 | 2.9827 | 3.4556 | 3.1042 | 37.3342 | 5679 | 0.65573 | 0.89493 | 1.6273 | 2.8996 | 4.1852 | 4.7835 | 5.0733 | 4.0554 | 2.7612 | 1.8073 | 1.0487 | 0.64433 | 30.4364 | 5679 | 5 | 9
5680 | 2.4941 | 2.3184 | 2.7912 | 3.0182 | 3.453 | 3.8368 | 3.7972 | 4.3139 | 3.4043 | 3.2555 | 3.7076 | 3.2906 | 39.6808 | 5680 | 0.64604 | 0.86856 | 1.5906 | 2.8723 | 4.2292 | 4.8405 | 5.0987 | 4.051 | 2.7356 | 1.7957 | 1.0028 | 0.61911 | 30.3501 | 5680 | 5 | 9
5681 | 2.4786 | 2.3351 | 2.7918 | 2.9736 | 3.4032 | 3.8081 | 3.703 | 4.1988 | 3.3365 | 3.1797 | 3.6505 | 3.27 | 39.1289 | 5681 | 0.64551 | 0.87546 | 1.5876 | 2.86 | 4.2029 | 4.8087 | 5.068 | 4.0112 | 2.7136 | 1.7893 | 1.0005 | 0.61567 | 30.1782 | 5681 | 5 | 9
5682 | 2.4639 | 2.3155 | 2.8069 | 2.9619 | 3.3902 | 3.7443 | 3.6374 | 4.1832 | 3.3548 | 3.1337 | 3.6105 | 3.1905 | 38.7929 | 5682 | 0.64627 | 0.87413 | 1.5901 | 2.8517 | 4.2022 | 4.7947 | 5.0746 | 4.0544 | 2.7058 | 1.7964 | 1.006 | 0.62112 | 30.2174 | 5682 | 5 | 9
5701 | 2.7008 | 2.5589 | 3.186 | 3.373 | 3.6112 | 3.528 | 3.5554 | 4.0142 | 3.4149 | 3.225 | 3.7777 | 3.3638 | 40.3089 | 5701 | 0.70819 | 0.97041 | 1.7547 | 3.056 | 4.3279 | 4.9654 | 5.2505 | 4.215 | 2.8771 | 1.9009 | 1.1197 | 0.69527 | 31.8411 | 5701 | 5 | 9
5730 | 3.0281 | 2.9189 | 3.5472 | 3.7317 | 3.8235 | 3.7612 | 3.6862 | 4.0723 | 3.5671 | 3.4612 | 4.1148 | 3.7048 | 43.4171 | 5730 | 0.71759 | 0.96706 | 1.7391 | 3.0219 | 4.2804 | 4.8932 | 5.1472 | 4.1618 | 2.8288 | 1.8796 | 1.1326 | 0.69376 | 31.4628 | 5730 | 5 | 9
5732 | 2.2182 | 2.0241 | 2.6557 | 2.8713 | 3.3084 | 3.0747 | 3.1593 | 3.7768 | 3.0418 | 2.7834 | 3.1847 | 2.8073 | 34.9057 | 5732 | 0.77066 | 1.0309 | 1.8874 | 3.3138 | 4.5859 | 5.3091 | 5.659 | 4.5712 | 3.1287 | 2.0619 | 1.25 | 0.76222 | 34.3308 | 5732 | 5 | 9
5733 | 2.1861 | 2.0392 | 2.6197 | 2.8551 | 3.3178 | 3.1744 | 3.3472 | 3.956 | 3.1675 | 2.8814 | 3.299 | 2.8526 | 35.6961 | 5733 | 0.73169 | 0.98354 | 1.8055 | 3.1948 | 4.4757 | 5.1822 | 5.5155 | 4.4084 | 3.0163 | 1.9932 | 1.178 | 0.71886 | 33.2037 | 5733 | 5 | 9
5734 | 1.6771 | 1.551 | 2.0655 | 2.3916 | 2.9746 | 2.8067 | 3.0659 | 3.7835 | 2.8924 | 2.5246 | 2.7914 | 2.2951 | 30.8196 | 5734 | 0.76057 | 1.0219 | 1.875 | 3.3467 | 4.662 | 5.4311 | 5.771 | 4.6647 | 3.1925 | 2.1085 | 1.2527 | 0.76212 | 34.8488 | 5734 | 5 | 9
5735 | 2.2629 | 2.0815 | 2.7054 | 2.9247 | 3.3453 | 3.1311 | 3.2239 | 3.8244 | 3.0959 | 2.8453 | 3.2627 | 2.8711 | 35.5742 | 5735 | 0.76118 | 1.0216 | 1.8691 | 3.2731 | 4.5443 | 5.2617 | 5.6062 | 4.5077 | 3.0978 | 2.0396 | 1.223 | 0.74506 | 33.9505 | 5735 | 5 | 9
5736 | 2.5466 | 2.3892 | 3.0182 | 3.2217 | 3.522 | 3.3829 | 3.427 | 3.9373 | 3.2943 | 3.09 | 3.5908 | 3.1865 | 38.6063 | 5736 | 0.73069 | 0.99548 | 1.8062 | 3.1411 | 4.4117 | 5.0849 | 5.3926 | 4.3213 | 2.9659 | 1.9574 | 1.1554 | 0.71143 | 32.674 | 5736 | 5 | 9
5737 | 2.7466 | 2.6168 | 3.2372 | 3.3982 | 3.6489 | 3.6135 | 3.6544 | 4.1197 | 3.5026 | 3.2814 | 3.8643 | 3.4385 | 41.1221 | 5737 | 0.69102 | 0.9447 | 1.7093 | 2.9627 | 4.2321 | 4.8557 | 5.1549 | 4.114 | 2.819 | 1.8394 | 1.0934 | 0.67182 | 31.088 | 5737 | 5 | 9
5738 | 2.8872 | 2.7619 | 3.3904 | 3.5727 | 3.7276 | 3.6606 | 3.6404 | 4.0511 | 3.5095 | 3.3644 | 3.9752 | 3.5611 | 42.1019 | 5738 | 0.70337 | 0.96317 | 1.7368 | 3.0324 | 4.2952 | 4.8985 | 5.1695 | 4.1602 | 2.8346 | 1.8873 | 1.1124 | 0.68909 | 31.4825 | 5738 | 5 | 9
5739 | 2.9563 | 2.8324 | 3.4696 | 3.6479 | 3.7937 | 3.7003 | 3.6005 | 4.0482 | 3.5036 | 3.3651 | 3.9894 | 3.6059 | 42.5129 | 5739 | 0.72644 | 0.99183 | 1.7853 | 3.0911 | 4.3432 | 4.956 | 5.2186 | 4.2189 | 2.8769 | 1.9151 | 1.1607 | 0.71287 | 31.9969 | 5739 | 5 | 9
5742 | 2.9541 | 2.8332 | 3.4686 | 3.655 | 3.7807 | 3.7022 | 3.6301 | 4.0467 | 3.516 | 3.3933 | 4.019 | 3.6179 | 42.6168 | 5742 | 0.71679 | 0.97622 | 1.7572 | 3.0569 | 4.3202 | 4.9283 | 5.1955 | 4.1915 | 2.8567 | 1.8956 | 1.1446 | 0.70128 | 31.7407 | 5742 | 5 | 9
5743 | 2.0986 | 1.8919 | 2.5229 | 2.7317 | 3.2249 | 2.9707 | 3.0689 | 3.732 | 2.9725 | 2.6728 | 3.042 | 2.6678 | 33.5966 | 5743 | 0.76885 | 1.0357 | 1.904 | 3.3617 | 4.6235 | 5.3581 | 5.7219 | 4.6348 | 3.1654 | 2.0871 | 1.2664 | 0.77112 | 34.6987 | 5743 | 5 | 10
5744 | 2.29 | 2.1286 | 2.7352 | 2.9628 | 3.3735 | 3.1901 | 3.3136 | 3.892 | 3.1609 | 2.9142 | 3.3468 | 2.9298 | 36.2374 | 5744 | 0.74836 | 1.0014 | 1.8353 | 3.217 | 4.4909 | 5.1991 | 5.5378 | 4.4207 | 3.0559 | 2.0082 | 1.1877 | 0.72427 | 33.4265 | 5744 | 5 | 9
5746 | 2.8104 | 2.68 | 3.2814 | 3.4567 | 3.6369 | 3.6163 | 3.6774 | 4.0259 | 3.4991 | 3.3276 | 3.915 | 3.492 | 41.4187 | 5746 | 0.68368 | 0.93693 | 1.6931 | 2.9287 | 4.2341 | 4.8433 | 5.0886 | 4.1135 | 2.7904 | 1.8493 | 1.0789 | 0.65687 | 30.8975 | 5746 | 5 | 9
5747 | 2.6473 | 2.5135 | 3.1014 | 3.2414 | 3.5247 | 3.6765 | 3.7421 | 4.1666 | 3.5016 | 3.2213 | 3.7815 | 3.3568 | 40.4747 | 5747 | 0.65373 | 0.88641 | 1.6182 | 2.8614 | 4.13 | 4.7256 | 4.9901 | 3.9933 | 2.6873 | 1.7741 | 1.0279 | 0.62936 | 29.9775 | 5747 | 5 | 9
5748 | 2.6599 | 2.5328 | 3.1301 | 3.2784 | 3.5771 | 3.653 | 3.7297 | 4.1998 | 3.5266 | 3.2462 | 3.818 | 3.3773 | 40.7288 | 5748 | 0.65976 | 0.89826 | 1.6372 | 2.8917 | 4.1589 | 4.7673 | 5.0253 | 4.0276 | 2.7127 | 1.7946 | 1.0428 | 0.64991 | 30.266 | 5748 | 5 | 9
5751 | 2.897 | 2.7762 | 3.3897 | 3.5536 | 3.7173 | 3.6951 | 3.7172 | 4.0963 | 3.5601 | 3.3919 | 4.0153 | 3.5911 | 42.4007 | 5751 | 0.68344 | 0.93742 | 1.6928 | 2.9388 | 4.2156 | 4.805 | 5.0724 | 4.0766 | 2.7802 | 1.8427 | 1.0777 | 0.65848 | 30.7811 | 5751 | 5 | 9
5753 | 1.798 | 1.6757 | 2.2005 | 2.5203 | 3.0779 | 2.9536 | 3.2161 | 3.8886 | 3.0005 | 2.6569 | 2.9677 | 2.4571 | 32.413 | 5753 | 0.74423 | 1.0012 | 1.8381 | 3.2771 | 4.6059 | 5.3469 | 5.675 | 4.5723 | 3.1112 | 2.0541 | 1.2166 | 0.7426 | 34.1851 | 5753 | 5 | 9
5757 | 2.5842 | 2.4061 | 3.0589 | 3.2479 | 3.5411 | 3.3711 | 3.3446 | 3.8785 | 3.2463 | 3.0452 | 3.547 | 3.1825 | 38.4535 | 5757 | 0.74959 | 1.0214 | 1.851 | 3.2212 | 4.4715 | 5.149 | 5.4512 | 4.402 | 3.0061 | 1.9983 | 1.2048 | 0.73784 | 33.264 | 5757 | 5 | 9
5758 | 3.0473 | 2.9423 | 3.5662 | 3.7488 | 3.8327 | 3.7784 | 3.7092 | 4.0829 | 3.5856 | 3.4826 | 4.1451 | 3.7305 | 43.6518 | 5758 | 0.71603 | 0.96303 | 1.7312 | 3.0058 | 4.2626 | 4.874 | 5.125 | 4.1444 | 2.8157 | 1.8731 | 1.123 | 0.68877 | 31.3228 | 5758 | 5 | 9
5759 | 2.7108 | 2.5622 | 3.1993 | 3.3986 | 3.6197 | 3.5031 | 3.4953 | 3.9598 | 3.3729 | 3.2069 | 3.7519 | 3.3523 | 40.133 | 5759 | 0.7224 | 0.99055 | 1.7893 | 3.1207 | 4.39 | 5.0331 | 5.3132 | 4.279 | 2.9176 | 1.9381 | 1.1482 | 0.71286 | 32.3549 | 5759 | 5 | 9
5760 | 1.917 | 1.7492 | 2.3253 | 2.5801 | 3.1421 | 2.8976 | 3.0957 | 3.8046 | 2.9558 | 2.63 | 2.965 | 2.5353 | 32.5978 | 5760 | 0.76268 | 1.0315 | 1.9017 | 3.373 | 4.6437 | 5.388 | 5.7443 | 4.6495 | 3.181 | 2.0981 | 1.2508 | 0.76279 | 34.787 | 5760 | 5 | 9
5761 | 2.7146 | 2.5399 | 3.1986 | 3.3758 | 3.6205 | 3.464 | 3.376 | 3.8866 | 3.2907 | 3.1076 | 3.6436 | 3.2996 | 39.5177 | 5761 | 0.75073 | 1.0259 | 1.8561 | 3.2351 | 4.4597 | 5.1242 | 5.4147 | 4.3943 | 2.9916 | 2.0092 | 1.2125 | 0.74704 | 33.2212 | 5761 | 5 | 9
5762 | 2.7759 | 2.651 | 3.2638 | 3.4117 | 3.6585 | 3.6683 | 3.719 | 4.1659 | 3.5505 | 3.3151 | 3.9134 | 3.4822 | 41.5752 | 5762 | 0.6759 | 0.92417 | 1.6733 | 2.9006 | 4.1749 | 4.7867 | 5.0709 | 4.0518 | 2.7653 | 1.8044 | 1.0689 | 0.655 | 30.5519 | 5762 | 5 | 9
5763 | 2.5102 | 2.369 | 2.977 | 3.1694 | 3.5088 | 3.415 | 3.5082 | 4.0329 | 3.3478 | 3.104 | 3.614 | 3.1855 | 38.7418 | 5763 | 0.71425 | 0.96435 | 1.7581 | 3.0699 | 4.3424 | 5.0053 | 5.324 | 4.2436 | 2.9194 | 1.9111 | 1.1325 | 0.69302 | 32.0779 | 5763 | 5 | 9
5764 | 2.3827 | 2.1819 | 2.8361 | 3.0326 | 3.4007 | 3.1839 | 3.1972 | 3.773 | 3.0966 | 2.8672 | 3.3068 | 2.9542 | 36.2129 | 5764 | 0.77093 | 1.0378 | 1.8898 | 3.3003 | 4.555 | 5.2652 | 5.5999 | 4.5318 | 3.0953 | 2.0543 | 1.2476 | 0.7627 | 34.1106 | 5764 | 5 | 10
5765 | 2.4755 | 2.3178 | 2.9399 | 3.1477 | 3.4824 | 3.3341 | 3.4025 | 3.934 | 3.263 | 3.043 | 3.5266 | 3.1178 | 37.9842 | 5765 | 0.7349 | 0.99525 | 1.8115 | 3.1538 | 4.4251 | 5.1084 | 5.4283 | 4.3401 | 2.9885 | 1.9667 | 1.1625 | 0.71219 | 32.8271 | 5765 | 5 | 9
5766 | 2.3913 | 2.265 | 2.8428 | 3.0417 | 3.4314 | 3.4827 | 3.6065 | 4.1487 | 3.3928 | 3.081 | 3.5726 | 3.098 | 38.3543 | 5766 | 0.67705 | 0.91843 | 1.6844 | 2.987 | 4.273 | 4.9172 | 5.1977 | 4.159 | 2.8033 | 1.855 | 1.0822 | 0.66595 | 31.2201 | 5766 | 5 | 9
5767 | 2.6984 | 2.5645 | 3.1602 | 3.3158 | 3.5663 | 3.6189 | 3.6995 | 4.0987 | 3.4879 | 3.2493 | 3.8171 | 3.3935 | 40.6701 | 5767 | 0.67188 | 0.91146 | 1.6525 | 2.8957 | 4.1734 | 4.7834 | 5.0565 | 4.054 | 2.746 | 1.8011 | 1.0518 | 0.64994 | 30.4475 | 5767 | 5 | 9
5769 | 1.9993 | 1.8652 | 2.4155 | 2.686 | 3.2157 | 3.0753 | 3.3062 | 3.9595 | 3.1022 | 2.7876 | 3.1576 | 2.6777 | 34.2478 | 5769 | 0.73255 | 0.98919 | 1.8161 | 3.2326 | 4.5315 | 5.2567 | 5.5946 | 4.4719 | 3.036 | 2.0202 | 1.1952 | 0.72725 | 33.6038 | 5769 | 5 | 9
5770 | 1.7779 | 1.6331 | 2.1732 | 2.4585 | 3.0563 | 2.8335 | 3.0754 | 3.8115 | 2.9223 | 2.5678 | 2.8674 | 2.4037 | 31.5807 | 5770 | 0.76423 | 1.0305 | 1.901 | 3.3793 | 4.6646 | 5.4128 | 5.7671 | 4.6645 | 3.1938 | 2.1082 | 1.2552 | 0.7653 | 34.9066 | 5770 | 5 | 9
5772 | 2.7194 | 2.5802 | 3.1721 | 3.3549 | 3.5596 | 3.5465 | 3.6369 | 3.9732 | 3.4384 | 3.2564 | 3.8093 | 3.3895 | 40.4364 | 5772 | 0.68509 | 0.93587 | 1.6912 | 2.9311 | 4.2454 | 4.8695 | 5.1137 | 4.1384 | 2.7992 | 1.8513 | 1.079 | 0.65851 | 30.9983 | 5772 | 5 | 9
5773 | 2.8004 | 2.6525 | 3.2988 | 3.4843 | 3.6861 | 3.5697 | 3.5101 | 3.9872 | 3.4082 | 3.246 | 3.8179 | 3.4343 | 40.8953 | 5773 | 0.72632 | 0.99481 | 1.7955 | 3.1281 | 4.3874 | 5.0186 | 5.2932 | 4.2702 | 2.9107 | 1.933 | 1.1671 | 0.71644 | 32.3415 | 5773 | 5 | 9
5774 | 2.531 | 2.33 | 2.9983 | 3.1801 | 3.4892 | 3.2916 | 3.2405 | 3.7841 | 3.1523 | 2.9461 | 3.4234 | 3.0906 | 37.4571 | 5774 | 0.76762 | 1.0457 | 1.8963 | 3.3093 | 4.5302 | 5.2272 | 5.5389 | 4.5017 | 3.064 | 2.0582 | 1.2448 | 0.76408 | 33.9479 | 5774 | 5 | 10
5775 | 2.5781 | 2.3745 | 3.0455 | 3.2221 | 3.5138 | 3.3187 | 3.2339 | 3.766 | 3.1502 | 2.9517 | 3.4373 | 3.122 | 37.7136 | 5775 | 0.7724 | 1.0535 | 1.9098 | 3.33 | 4.5312 | 5.2329 | 5.5527 | 4.5225 | 3.0809 | 2.0821 | 1.2515 | 0.77098 | 34.0905 | 5775 | 5 | 10
5776 | 2.7865 | 2.6165 | 3.2706 | 3.4444 | 3.6647 | 3.5165 | 3.3892 | 3.8845 | 3.3075 | 3.1346 | 3.687 | 3.359 | 40.0611 | 5776 | 0.75539 | 1.0305 | 1.8653 | 3.2451 | 4.4517 | 5.1181 | 5.422 | 4.4074 | 3.0076 | 2.0315 | 1.2175 | 0.75341 | 33.3054 | 5776 | 5 | 9
5777 | 2.5537 | 2.3893 | 3.0267 | 3.2282 | 3.5292 | 3.3718 | 3.3911 | 3.9154 | 3.2731 | 3.0717 | 3.5704 | 3.1792 | 38.4999 | 5777 | 0.7395 | 1.0078 | 1.8276 | 3.1706 | 4.4372 | 5.116 | 5.4267 | 4.3532 | 2.9895 | 1.9741 | 1.1738 | 0.71818 | 32.9341 | 5777 | 5 | 9
5778 | 1.8446 | 1.7057 | 2.2465 | 2.5337 | 3.1226 | 2.8983 | 3.1593 | 3.8768 | 2.9738 | 2.6462 | 2.9731 | 2.5056 | 32.4862 | 5778 | 0.76057 | 1.0255 | 1.889 | 3.3594 | 4.651 | 5.3953 | 5.7349 | 4.63 | 3.165 | 2.0958 | 1.2445 | 0.75775 | 34.7087 | 5778 | 5 | 9
5819 | 2.2325 | 2.1254 | 2.5309 | 2.8406 | 3.234 | 3.7912 | 3.6687 | 4.0497 | 3.1104 | 3.026 | 3.4883 | 3.1342 | 37.2318 | 5819 | 0.66019 | 0.91361 | 1.6545 | 2.9252 | 4.3144 | 4.8732 | 5.089 | 4.1021 | 2.7849 | 1.8183 | 1.0093 | 0.63281 | 30.7775 | 5819 | 5 | 9
5820 | 2.7889 | 2.584 | 3.0425 | 3.2587 | 3.6882 | 4.1274 | 4.154 | 4.6582 | 3.6379 | 3.5681 | 4.0319 | 3.7077 | 43.2475 | 5820 | 0.60311 | 0.82155 | 1.5222 | 2.7428 | 4.1133 | 4.6937 | 4.9066 | 3.9127 | 2.637 | 1.7052 | 0.93831 | 0.58273 | 29.1792 | 5820 | 5 | 9
5821 | 2.2593 | 2.1652 | 2.571 | 2.8318 | 3.2234 | 3.6795 | 3.6023 | 3.943 | 3.1116 | 3.0045 | 3.4769 | 3.1078 | 36.9764 | 5821 | 0.67287 | 0.91779 | 1.6768 | 2.9552 | 4.3195 | 4.8943 | 5.1442 | 4.1205 | 2.8075 | 1.8442 | 1.0319 | 0.63906 | 31.0238 | 5821 | 5 | 9
5822 | 2.7184 | 2.5244 | 2.9838 | 3.1951 | 3.6169 | 4.1612 | 4.0364 | 4.5748 | 3.5106 | 3.4808 | 3.9196 | 3.6713 | 42.3934 | 5822 | 0.59804 | 0.8192 | 1.5132 | 2.7229 | 4.0839 | 4.6386 | 4.87 | 3.8661 | 2.601 | 1.692 | 0.92532 | 0.58398 | 28.9141 | 5822 | 5 | 9
5824 | 2.2202 | 2.1015 | 2.5078 | 2.8727 | 3.2604 | 3.8646 | 3.716 | 4.1676 | 3.1346 | 3.0547 | 3.5105 | 3.1328 | 37.5436 | 5824 | 0.6484 | 0.90077 | 1.6332 | 2.8656 | 4.2407 | 4.8104 | 5.015 | 4.0417 | 2.7389 | 1.7725 | 0.98768 | 0.62831 | 30.2831 | 5824 | 5 | 9
5825 | 2.7889 | 2.5236 | 2.943 | 3.1508 | 3.5899 | 4.098 | 4.1292 | 4.534 | 3.4858 | 3.5086 | 3.896 | 3.6978 | 42.3456 | 5825 | 0.59994 | 0.81957 | 1.5218 | 2.7517 | 4.1271 | 4.6998 | 4.9262 | 3.9207 | 2.6512 | 1.711 | 0.93731 | 0.58134 | 29.2477 | 5825 | 5 | 9
5826 | 2.6517 | 2.4664 | 2.931 | 3.1561 | 3.5883 | 4.0071 | 3.9975 | 4.5103 | 3.5376 | 3.4315 | 3.8985 | 3.5254 | 41.7015 | 5826 | 0.62564 | 0.84804 | 1.5553 | 2.8057 | 4.1688 | 4.765 | 5.0015 | 3.97 | 2.681 | 1.7395 | 0.97019 | 0.59911 | 29.7297 | 5826 | 5 | 9
5827 | 2.7072 | 2.5198 | 2.9816 | 3.1979 | 3.6265 | 4.0651 | 4.0522 | 4.562 | 3.5702 | 3.4803 | 3.9514 | 3.6043 | 42.3185 | 5827 | 0.61652 | 0.83779 | 1.5397 | 2.7778 | 4.1396 | 4.7245 | 4.951 | 3.9396 | 2.659 | 1.7219 | 0.95542 | 0.59186 | 29.4548 | 5827 | 5 | 9
5828 | 2.3921 | 2.2849 | 2.7149 | 2.9481 | 3.3471 | 3.8709 | 3.7352 | 4.1422 | 3.2377 | 3.1379 | 3.6277 | 3.2942 | 38.7328 | 5828 | 0.64808 | 0.89406 | 1.6225 | 2.8875 | 4.2586 | 4.8088 | 5.0312 | 4.049 | 2.7503 | 1.7977 | 0.99594 | 0.61466 | 30.3584 | 5828 | 5 | 9
5829 | 2.7748 | 2.4888 | 2.9388 | 3.1406 | 3.5891 | 4.154 | 4.0477 | 4.5791 | 3.4635 | 3.4797 | 3.8389 | 3.6997 | 42.1947 | 5829 | 0.5811 | 0.79729 | 1.4708 | 2.6812 | 4.0359 | 4.6133 | 4.8271 | 3.8151 | 2.5492 | 1.6708 | 0.91454 | 0.55705 | 28.5134 | 5829 | 5 | 9
5830 | 2.7522 | 2.4718 | 2.9781 | 3.1541 | 3.6494 | 4.1924 | 4.0368 | 4.7063 | 3.5663 | 3.5159 | 3.8366 | 3.7206 | 42.5806 | 5830 | 0.57047 | 0.78393 | 1.4466 | 2.634 | 3.9557 | 4.5231 | 4.7342 | 3.7484 | 2.5049 | 1.6388 | 0.8905 | 0.54678 | 27.9774 | 5830 | 5 | 9
5832 | 2.4566 | 2.3165 | 2.7711 | 3.0595 | 3.4646 | 4.0849 | 3.842 | 4.4388 | 3.3424 | 3.2837 | 3.7249 | 3.4284 | 40.2136 | 5832 | 0.62044 | 0.85679 | 1.5488 | 2.7506 | 4.0845 | 4.6692 | 4.8628 | 3.8787 | 2.6205 | 1.7089 | 0.94891 | 0.59141 | 29.1415 | 5832 | 5 | 9
5833 | 2.7271 | 2.5205 | 3.0452 | 3.2317 | 3.6891 | 4.2679 | 4.0071 | 4.7506 | 3.5974 | 3.547 | 3.9236 | 3.7416 | 43.0488 | 5833 | 0.5789 | 0.79662 | 1.4605 | 2.6252 | 3.9484 | 4.4906 | 4.7001 | 3.7403 | 2.5057 | 1.6442 | 0.89232 | 0.55599 | 27.9389 | 5833 | 5 | 9
5836 | 2.623 | 2.4954 | 2.9586 | 3.1384 | 3.5445 | 4.0199 | 3.895 | 4.3959 | 3.4663 | 3.3394 | 3.8623 | 3.5122 | 41.251 | 5836 | 0.63021 | 0.85952 | 1.5589 | 2.799 | 4.1328 | 4.6825 | 4.9231 | 3.9305 | 2.6646 | 1.7248 | 0.96878 | 0.5963 | 29.4711 | 5836 | 5 | 9
5837 | 2.5516 | 2.3937 | 2.8768 | 3.1466 | 3.5654 | 4.1858 | 3.8944 | 4.5962 | 3.4595 | 3.3941 | 3.8308 | 3.532 | 41.427 | 5837 | 0.60317 | 0.83346 | 1.5035 | 2.6756 | 3.9912 | 4.5405 | 4.7307 | 3.7935 | 2.5582 | 1.6716 | 0.90883 | 0.57781 | 28.3881 | 5837 | 5 | 9
5839 | 2.693 | 2.5233 | 2.9816 | 3.1851 | 3.6007 | 4.1205 | 4.0099 | 4.5241 | 3.5059 | 3.4445 | 3.918 | 3.6287 | 42.1355 | 5839 | 0.61197 | 0.83479 | 1.5279 | 2.7591 | 4.1042 | 4.6582 | 4.8921 | 3.9012 | 2.6387 | 1.7069 | 0.94163 | 0.59006 | 29.1667 | 5839 | 5 | 9
5841 | 2.6642 | 2.5069 | 2.9713 | 3.1678 | 3.5856 | 4.0614 | 3.9703 | 4.482 | 3.5099 | 3.4089 | 3.9053 | 3.5658 | 41.7994 | 5841 | 0.62566 | 0.84904 | 1.5423 | 2.7933 | 4.1289 | 4.6926 | 4.9342 | 3.9309 | 2.661 | 1.7211 | 0.96143 | 0.59477 | 29.4353 | 5841 | 5 | 9
5842 | 2.6516 | 2.52 | 2.985 | 3.1707 | 3.5755 | 4.0826 | 3.9447 | 4.4552 | 3.4898 | 3.382 | 3.903 | 3.5725 | 41.7324 | 5842 | 0.62553 | 0.85277 | 1.5432 | 2.7823 | 4.1153 | 4.6561 | 4.8933 | 3.9152 | 2.6539 | 1.7143 | 0.95933 | 0.59102 | 29.3023 | 5842 | 5 | 9
5843 | 2.559 | 2.4145 | 2.8738 | 3.0664 | 3.4875 | 3.9246 | 3.8289 | 4.3259 | 3.4166 | 3.2833 | 3.7736 | 3.405 | 40.359 | 5843 | 0.63808 | 0.86728 | 1.5746 | 2.8327 | 4.175 | 4.7579 | 5.0089 | 3.975 | 2.6926 | 1.7537 | 0.98504 | 0.60695 | 29.8679 | 5843 | 5 | 9
5845 | 2.7852 | 2.554 | 2.991 | 3.2048 | 3.6387 | 4.1121 | 4.1462 | 4.5954 | 3.5624 | 3.5394 | 3.9641 | 3.704 | 42.7971 | 5845 | 0.60249 | 0.82175 | 1.524 | 2.7538 | 4.1222 | 4.6995 | 4.9246 | 3.9211 | 2.6499 | 1.7105 | 0.93778 | 0.58586 | 29.2535 | 5845 | 5 | 9
5846 | 2.6714 | 2.4672 | 2.9994 | 3.1937 | 3.6734 | 4.2727 | 3.9427 | 4.7539 | 3.599 | 3.5176 | 3.9045 | 3.675 | 42.6707 | 5846 | 0.58191 | 0.8005 | 1.4567 | 2.6143 | 3.9154 | 4.4566 | 4.656 | 3.7236 | 2.5045 | 1.6302 | 0.87783 | 0.55977 | 27.7774 | 5846 | 5 | 9
5847 | 2.8808 | 2.6701 | 3.1419 | 3.3626 | 3.7936 | 4.1723 | 4.2898 | 4.8207 | 3.796 | 3.6915 | 4.1729 | 3.8128 | 44.6051 | 5847 | 0.59588 | 0.8129 | 1.5086 | 2.7163 | 4.0924 | 4.6741 | 4.8989 | 3.8886 | 2.6131 | 1.6906 | 0.93333 | 0.57407 | 28.9989 | 5847 | 5 | 9
5850 | 2.4275 | 2.3009 | 2.7404 | 3.0071 | 3.4082 | 3.9955 | 3.8087 | 4.3022 | 3.2871 | 3.2178 | 3.681 | 3.3759 | 39.5525 | 5850 | 0.63297 | 0.87443 | 1.5822 | 2.811 | 4.1828 | 4.7482 | 4.9648 | 3.9765 | 2.6967 | 1.751 | 0.97498 | 0.60398 | 29.7996 | 5850 | 5 | 9
5851 | 2.4732 | 2.3443 | 2.7895 | 3.0429 | 3.4448 | 4.0214 | 3.8398 | 4.343 | 3.3293 | 3.2551 | 3.7273 | 3.42 | 40.0306 | 5851 | 0.63025 | 0.86875 | 1.572 | 2.7992 | 4.1644 | 4.7254 | 4.9458 | 3.9591 | 2.6842 | 1.7405 | 0.97018 | 0.60081 | 29.6606 | 5851 | 5 | 9
5853 | 2.7546 | 2.5234 | 3.0536 | 3.2272 | 3.6979 | 4.2693 | 4.0232 | 4.768 | 3.6098 | 3.5648 | 3.9192 | 3.7652 | 43.1762 | 5853 | 0.57205 | 0.78655 | 1.4491 | 2.6158 | 3.9365 | 4.4903 | 4.6931 | 3.7327 | 2.4964 | 1.6388 | 0.89065 | 0.54682 | 27.8487 | 5853 | 5 | 9
5855 | 2.8322 | 2.5363 | 2.9567 | 3.1452 | 3.5966 | 4.1119 | 4.1475 | 4.551 | 3.487 | 3.5234 | 3.8912 | 3.7309 | 42.5099 | 5855 | 0.59179 | 0.81042 | 1.5008 | 2.7257 | 4.1028 | 4.6746 | 4.8996 | 3.8899 | 2.6188 | 1.6963 | 0.93164 | 0.57039 | 29.0127 | 5855 | 5 | 9
5857 | 2.929 | 2.6282 | 3.0463 | 3.2162 | 3.6823 | 4.1197 | 4.3055 | 4.6566 | 3.6262 | 3.6375 | 4.0165 | 3.8263 | 43.6901 | 5857 | 0.59298 | 0.81125 | 1.5026 | 2.7324 | 4.1172 | 4.6924 | 4.9264 | 3.9121 | 2.637 | 1.6977 | 0.93735 | 0.57429 | 29.1338 | 5857 | 5 | 9
5858 | 2.4345 | 2.2944 | 2.7444 | 3.0716 | 3.4644 | 4.0908 | 3.8399 | 4.4643 | 3.3539 | 3.2809 | 3.753 | 3.3725 | 40.1646 | 5858 | 0.61581 | 0.85451 | 1.5413 | 2.7197 | 4.0469 | 4.5958 | 4.7827 | 3.8523 | 2.6023 | 1.6957 | 0.92712 | 0.59149 | 28.8257 | 5858 | 5 | 9
5859 | 3.0069 | 2.7492 | 3.1896 | 3.3892 | 3.8437 | 4.1953 | 4.5025 | 4.9268 | 3.892 | 3.8119 | 4.2286 | 3.9736 | 45.7092 | 5859 | 0.58707 | 0.80274 | 1.4801 | 2.708 | 4.089 | 4.6803 | 4.9153 | 3.8862 | 2.6036 | 1.6835 | 0.93179 | 0.5715 | 28.9391 | 5859 | 5 | 9
5860 | 2.7375 | 2.522 | 2.9805 | 3.1911 | 3.6175 | 4.1765 | 4.0449 | 4.5923 | 3.5041 | 3.4923 | 3.9079 | 3.6928 | 42.4591 | 5860 | 0.59255 | 0.81281 | 1.5012 | 2.7026 | 4.0655 | 4.621 | 4.847 | 3.8437 | 2.5803 | 1.6827 | 0.92035 | 0.57482 | 28.7445 | 5860 | 5 | 9
5862 | 2.5 | 2.4089 | 2.8518 | 3.0275 | 3.4064 | 3.8163 | 3.7159 | 4.1339 | 3.3247 | 3.1705 | 3.7008 | 3.3274 | 39.3841 | 5862 | 0.64105 | 0.88201 | 1.6135 | 2.8371 | 4.1824 | 4.7255 | 4.9944 | 3.9798 | 2.7053 | 1.7708 | 0.98797 | 0.61896 | 29.9387 | 5862 | 5 | 9
5866 | 2.6269 | 2.4766 | 2.9382 | 3.1523 | 3.5617 | 4.117 | 3.9505 | 4.484 | 3.4559 | 3.3898 | 3.866 | 3.5807 | 41.5996 | 5866 | 0.61401 | 0.84284 | 1.5352 | 2.7488 | 4.1124 | 4.6582 | 4.8935 | 3.9031 | 2.6388 | 1.709 | 0.94769 | 0.58954 | 29.1931 | 5866 | 5 | 9
5867 | 2.6029 | 2.4492 | 2.917 | 3.1467 | 3.5587 | 4.1433 | 3.9343 | 4.5144 | 3.4449 | 3.3898 | 3.8438 | 3.5767 | 41.5217 | 5867 | 0.60804 | 0.83773 | 1.5274 | 2.7232 | 4.0864 | 4.6353 | 4.8624 | 3.8693 | 2.6077 | 1.6973 | 0.93751 | 0.58595 | 28.9782 | 5867 | 5 | 9
5868 | 2.8829 | 2.64 | 3.0811 | 3.2917 | 3.7342 | 4.1517 | 4.2888 | 4.7353 | 3.7024 | 3.658 | 4.0879 | 3.812 | 44.0659 | 5868 | 0.59657 | 0.81378 | 1.5113 | 2.7308 | 4.1086 | 4.6938 | 4.925 | 3.9051 | 2.6283 | 1.6967 | 0.93776 | 0.57746 | 29.1251 | 5868 | 5 | 9
5871 | 2.5834 | 2.4252 | 2.908 | 3.1517 | 3.5723 | 4.1762 | 3.9164 | 4.579 | 3.4602 | 3.4058 | 3.8308 | 3.5774 | 41.5866 | 5871 | 0.60498 | 0.83412 | 1.5119 | 2.695 | 4.0292 | 4.5794 | 4.7916 | 3.8178 | 2.5731 | 1.6813 | 0.92112 | 0.58125 | 28.6207 | 5871 | 5 | 9
5872 | 2.7394 | 2.5157 | 2.9992 | 3.2034 | 3.6384 | 4.2231 | 4.0182 | 4.6523 | 3.5214 | 3.5076 | 3.8988 | 3.7181 | 42.6355 | 5872 | 0.58197 | 0.79979 | 1.4747 | 2.6594 | 4.0082 | 4.5648 | 4.7792 | 3.7866 | 2.531 | 1.6611 | 0.90687 | 0.55949 | 28.313 | 5872 | 5 | 9
5873 | 2.5324 | 2.4306 | 2.8788 | 3.065 | 3.4563 | 3.931 | 3.8019 | 4.2497 | 3.3686 | 3.2343 | 3.7654 | 3.4115 | 40.1253 | 5873 | 0.6371 | 0.87655 | 1.5967 | 2.8287 | 4.176 | 4.7145 | 4.9506 | 3.9667 | 2.6946 | 1.7496 | 0.98024 | 0.60529 | 29.7765 | 5873 | 5 | 9
5874 | 2.9565 | 2.7248 | 3.1842 | 3.4061 | 3.8459 | 4.199 | 4.4177 | 4.9133 | 3.876 | 3.7816 | 4.2384 | 3.9139 | 45.4572 | 5874 | 0.59128 | 0.8071 | 1.4939 | 2.7106 | 4.0895 | 4.6751 | 4.9197 | 3.8842 | 2.6042 | 1.6852 | 0.93325 | 0.57335 | 28.9673 | 5874 | 5 | 9
5875 | 2.7131 | 2.5251 | 2.9776 | 3.1892 | 3.6114 | 4.1005 | 4.047 | 4.5423 | 3.5276 | 3.4716 | 3.9319 | 3.6341 | 42.2714 | 5875 | 0.61117 | 0.83214 | 1.5313 | 2.7691 | 4.1188 | 4.6884 | 4.917 | 3.9204 | 2.6527 | 1.7145 | 0.9425 | 0.59232 | 29.2904 | 5875 | 5 | 9
5901 | 2.8032 | 2.508 | 3.0986 | 3.1285 | 3.7846 | 4.3727 | 3.9673 | 4.9018 | 3.8024 | 3.5948 | 3.9679 | 3.8039 | 43.7336 | 5901 | 0.551 | 0.75491 | 1.3998 | 2.516 | 3.808 | 4.3524 | 4.5494 | 3.6202 | 2.4219 | 1.5522 | 0.83577 | 0.52966 | 26.8913 | 5901 | 5 | 9
5902 | 2.8776 | 2.5187 | 2.9889 | 3.0308 | 3.7206 | 4.4283 | 3.9946 | 4.7083 | 3.7854 | 3.4914 | 3.9486 | 3.7122 | 43.2052 | 5902 | 0.54418 | 0.73872 | 1.3736 | 2.4543 | 3.7598 | 4.3132 | 4.4955 | 3.5918 | 2.3934 | 1.5421 | 0.83327 | 0.52928 | 26.569 | 5902 | 5 | 9
5903 | 2.8542 | 2.5086 | 3.0491 | 3.0511 | 3.7584 | 4.3913 | 3.9555 | 4.8185 | 3.7998 | 3.5298 | 3.9645 | 3.7744 | 43.4553 | 5903 | 0.54712 | 0.74612 | 1.3885 | 2.4791 | 3.7862 | 4.3322 | 4.5145 | 3.6089 | 2.3984 | 1.5469 | 0.83945 | 0.52821 | 26.7156 | 5903 | 5 | 9
5904 | 2.1426 | 2.0206 | 2.4127 | 2.8382 | 3.2173 | 3.8296 | 3.7042 | 4.1624 | 3.0919 | 3.0054 | 3.4584 | 3.0275 | 36.9107 | 5904 | 0.64987 | 0.90453 | 1.6502 | 2.8617 | 4.2205 | 4.8039 | 5.0065 | 4.0522 | 2.7487 | 1.7669 | 0.98623 | 0.63424 | 30.2855 | 5904 | 5 | 9
5905 | 2.5397 | 2.3182 | 2.7953 | 3.0619 | 3.5307 | 4.1678 | 3.8082 | 4.573 | 3.4581 | 3.3752 | 3.7996 | 3.4507 | 40.8785 | 5905 | 0.59243 | 0.81262 | 1.4745 | 2.6301 | 3.9277 | 4.4745 | 4.6679 | 3.7595 | 2.5245 | 1.6441 | 0.89499 | 0.57226 | 27.975 | 5905 | 5 | 9
5906 | 2.242 | 2.1066 | 2.5165 | 2.9342 | 3.3032 | 3.9251 | 3.742 | 4.2925 | 3.1824 | 3.1175 | 3.578 | 3.1295 | 38.0696 | 5906 | 0.63678 | 0.88422 | 1.6011 | 2.7894 | 4.1251 | 4.687 | 4.8893 | 3.9561 | 2.6795 | 1.7304 | 0.9567 | 0.61596 | 29.5515 | 5906 | 5 | 9
5907 | 2.7533 | 2.4947 | 3.0867 | 3.1756 | 3.7606 | 4.3088 | 4.0009 | 4.8977 | 3.7443 | 3.6021 | 3.9161 | 3.8007 | 43.5416 | 5907 | 0.55804 | 0.76715 | 1.4194 | 2.5628 | 3.8548 | 4.4043 | 4.6101 | 3.6605 | 2.4574 | 1.5867 | 0.85196 | 0.53497 | 27.2682 | 5907 | 5 | 9
6001 | 2.9006 | 2.9761 | 3.392 | 3.7518 | 3.5858 | 3.3084 | 3.2304 | 3.2627 | 3.4224 | 3.1637 | 3.8291 | 3.5698 | 40.3928 | 6001 | 1.1406 | 1.463 | 2.4183 | 3.8386 | 4.8993 | 5.7132 | 6.0293 | 5.1634 | 3.6953 | 2.6084 | 1.743 | 1.1319 | 39.8444 | 6001 | 5 | 10
6002 | 2.8883 | 2.9539 | 3.3473 | 3.6718 | 3.5825 | 3.2814 | 3.1231 | 3.1265 | 3.377 | 3.1102 | 3.7664 | 3.5269 | 39.7554 | 6002 | 1.1467 | 1.4855 | 2.4762 | 3.9405 | 5.0176 | 5.8492 | 6.1687 | 5.2489 | 3.7693 | 2.6685 | 1.7676 | 1.1447 | 40.6833 | 6002 | 5 | 10
6010 | 2.8987 | 3.0047 | 3.4555 | 3.8104 | 3.5579 | 3.2357 | 3.2787 | 3.3493 | 3.4139 | 3.192 | 3.8687 | 3.607 | 40.6726 | 6010 | 1.1529 | 1.4507 | 2.3872 | 3.7563 | 4.8013 | 5.5915 | 5.9338 | 5.0906 | 3.6944 | 2.608 | 1.7587 | 1.1517 | 39.3771 | 6010 | 5 | 10
6013 | 2.9231 | 3.0057 | 3.4442 | 3.8247 | 3.5983 | 3.3402 | 3.3197 | 3.4258 | 3.4794 | 3.221 | 3.905 | 3.6227 | 41.1097 | 6013 | 1.1233 | 1.4289 | 2.3726 | 3.7538 | 4.7987 | 5.5888 | 5.929 | 5.06 | 3.6459 | 2.5639 | 1.7158 | 1.118 | 39.0987 | 6013 | 5 | 10
6016 | 2.9325 | 3.0284 | 3.3867 | 3.6756 | 3.5572 | 3.2741 | 3.1793 | 3.0858 | 3.3806 | 3.1502 | 3.7972 | 3.5653 | 40.0129 | 6016 | 1.1375 | 1.4751 | 2.4747 | 3.9484 | 5.0264 | 5.8483 | 6.1446 | 5.2126 | 3.7636 | 2.6627 | 1.759 | 1.1397 | 40.5926 | 6016 | 5 | 10
6018 | 3.0128 | 2.9874 | 3.3747 | 3.9128 | 3.7622 | 3.687 | 3.6088 | 4.0436 | 3.6827 | 3.3367 | 4.0382 | 3.6336 | 43.0805 | 6018 | 0.96725 | 1.2644 | 2.1434 | 3.5119 | 4.5814 | 5.3079 | 5.627 | 4.705 | 3.3121 | 2.3715 | 1.5115 | 0.97637 | 36.2798 | 6018 | 5 | 10
6019 | 2.9462 | 3.0267 | 3.4325 | 3.8119 | 3.6315 | 3.4086 | 3.3064 | 3.413 | 3.5021 | 3.2311 | 3.9281 | 3.6332 | 41.2713 | 6019 | 1.1006 | 1.4136 | 2.3519 | 3.7779 | 4.8184 | 5.619 | 5.9209 | 5.0661 | 3.6038 | 2.5401 | 1.6661 | 1.0803 | 38.9585 | 6019 | 5 | 10
6021 | 3.0783 | 3.1325 | 3.5127 | 3.9671 | 3.7964 | 3.6837 | 3.5784 | 3.8997 | 3.7022 | 3.4026 | 4.138 | 3.7674 | 43.6591 | 6021 | 0.99004 | 1.274 | 2.1747 | 3.5368 | 4.5776 | 5.3287 | 5.6274 | 4.7098 | 3.3329 | 2.364 | 1.5071 | 0.97325 | 36.3963 | 6021 | 5 | 9
6022 | 2.9394 | 3.0196 | 3.4407 | 3.8258 | 3.6203 | 3.3886 | 3.3259 | 3.4392 | 3.5009 | 3.2336 | 3.9261 | 3.6337 | 41.2938 | 6022 | 1.1075 | 1.4155 | 2.3539 | 3.755 | 4.7989 | 5.5933 | 5.9106 | 5.0496 | 3.6124 | 2.5421 | 1.6836 | 1.0942 | 38.9166 | 6022 | 5 | 10
6023 | 2.9064 | 3.0075 | 3.4365 | 3.7365 | 3.5184 | 3.1253 | 3.2014 | 3.0979 | 3.3129 | 3.1352 | 3.7688 | 3.5805 | 39.8272 | 6023 | 1.2027 | 1.5303 | 2.4482 | 3.8216 | 4.843 | 5.6678 | 6.0653 | 5.1852 | 3.7891 | 2.691 | 1.8239 | 1.1943 | 40.2624 | 6023 | 5 | 10
6024 | 3.0248 | 3.0101 | 3.4055 | 3.9319 | 3.764 | 3.6893 | 3.6138 | 4.0399 | 3.6985 | 3.3527 | 4.061 | 3.6641 | 43.2556 | 6024 | 0.96872 | 1.2688 | 2.1499 | 3.5116 | 4.5783 | 5.2953 | 5.6236 | 4.7052 | 3.3147 | 2.3738 | 1.5165 | 0.98123 | 36.2877 | 6024 | 5 | 9
6026 | 2.8808 | 2.9624 | 3.3392 | 3.652 | 3.5696 | 3.3108 | 3.076 | 3.1559 | 3.3793 | 3.0948 | 3.7857 | 3.5285 | 39.735 | 6026 | 1.1241 | 1.4605 | 2.4729 | 3.9603 | 5.0526 | 5.8825 | 6.2085 | 5.2284 | 3.7645 | 2.6557 | 1.7448 | 1.1228 | 40.6776 | 6026 | 5 | 10
6027 | 3.0071 | 3.104 | 3.4783 | 3.8649 | 3.6994 | 3.5437 | 3.3976 | 3.5515 | 3.5772 | 3.302 | 4.0278 | 3.706 | 42.2594 | 6027 | 1.0394 | 1.3424 | 2.2676 | 3.6926 | 4.7569 | 5.5125 | 5.7985 | 4.9069 | 3.494 | 2.4497 | 1.5884 | 1.0235 | 37.8725 | 6027 | 5 | 10
6029 | 3.0308 | 3.137 | 3.4822 | 3.7604 | 3.6178 | 3.3108 | 3.3488 | 3.1769 | 3.4471 | 3.3055 | 3.9267 | 3.6664 | 41.2104 | 6029 | 1.1182 | 1.4476 | 2.4006 | 3.857 | 4.9246 | 5.7234 | 5.9864 | 5.1028 | 3.6649 | 2.5919 | 1.7246 | 1.1186 | 39.6606 | 6029 | 5 | 10
6031 | 3.0038 | 2.9813 | 3.4153 | 3.9359 | 3.7262 | 3.675 | 3.6238 | 4.042 | 3.7123 | 3.3444 | 4.0467 | 3.6581 | 43.1647 | 6031 | 0.98015 | 1.2817 | 2.1731 | 3.5333 | 4.6 | 5.3063 | 5.6421 | 4.7472 | 3.3518 | 2.3894 | 1.54 | 0.99491 | 36.5399 | 6031 | 5 | 10
6032 | 2.884 | 2.9655 | 3.3918 | 3.7423 | 3.5579 | 3.2447 | 3.2181 | 3.2039 | 3.3818 | 3.1421 | 3.7912 | 3.5535 | 40.0768 | 6032 | 1.1637 | 1.4862 | 2.4344 | 3.8373 | 4.8963 | 5.7121 | 6.0393 | 5.1876 | 3.7281 | 2.6361 | 1.7792 | 1.1584 | 40.0587 | 6032 | 5 | 10
6033 | 3.0236 | 3.0616 | 3.4556 | 3.7545 | 3.6307 | 3.2365 | 3.3387 | 3.1142 | 3.4079 | 3.2464 | 3.8356 | 3.6377 | 40.7431 | 6033 | 1.1771 | 1.5116 | 2.4541 | 3.8522 | 4.8809 | 5.6858 | 6.0338 | 5.1613 | 3.7362 | 2.6549 | 1.7979 | 1.1964 | 40.1423 | 6033 | 5 | 10
6035 | 2.9086 | 2.9959 | 3.3732 | 3.7101 | 3.5964 | 3.3748 | 3.1629 | 3.2675 | 3.4312 | 3.1461 | 3.8495 | 3.5736 | 40.3897 | 6035 | 1.1008 | 1.4288 | 2.4145 | 3.8865 | 4.967 | 5.7788 | 6.0937 | 5.1452 | 3.683 | 2.5933 | 1.6989 | 1.0936 | 39.884 | 6035 | 5 | 10
6037 | 2.8873 | 3.0021 | 3.4388 | 3.7472 | 3.5079 | 3.1183 | 3.1964 | 3.1322 | 3.3105 | 3.1318 | 3.7764 | 3.5756 | 39.8247 | 6037 | 1.1998 | 1.5177 | 2.4335 | 3.8011 | 4.8308 | 5.6497 | 6.0388 | 5.1744 | 3.7826 | 2.684 | 1.8198 | 1.191 | 40.1232 | 6037 | 5 | 10
6039 | 2.8895 | 2.8123 | 3.2873 | 3.8415 | 3.631 | 3.624 | 3.6058 | 4.0236 | 3.6472 | 3.2388 | 3.8937 | 3.4975 | 41.9921 | 6039 | 0.99751 | 1.2956 | 2.1978 | 3.5937 | 4.676 | 5.404 | 5.7112 | 4.8515 | 3.4304 | 2.4187 | 1.57 | 1.003 | 37.1493 | 6039 | 5 | 10
6040 | 3.0122 | 3.0485 | 3.428 | 3.7437 | 3.6406 | 3.2751 | 3.3492 | 3.1086 | 3.4201 | 3.2467 | 3.8266 | 3.616 | 40.7154 | 6040 | 1.1641 | 1.5007 | 2.4483 | 3.8607 | 4.9143 | 5.7188 | 6.0529 | 5.1719 | 3.7279 | 2.6428 | 1.7846 | 1.1848 | 40.1719 | 6040 | 5 | 10
6042 | 2.9945 | 3.0453 | 3.4191 | 3.7288 | 3.6226 | 3.2772 | 3.3128 | 3.1046 | 3.4126 | 3.2272 | 3.8219 | 3.605 | 40.5718 | 6042 | 1.1569 | 1.4937 | 2.4524 | 3.8807 | 4.9406 | 5.7484 | 6.071 | 5.1808 | 3.7334 | 2.6455 | 1.7772 | 1.1732 | 40.2538 | 6042 | 5 | 10
6043 | 3.15 | 3.1881 | 3.5504 | 3.8344 | 3.7208 | 3.2811 | 3.4761 | 3.2273 | 3.4936 | 3.4248 | 4.0059 | 3.7562 | 42.1087 | 6043 | 1.1454 | 1.4676 | 2.4021 | 3.7825 | 4.8219 | 5.6113 | 5.9259 | 5.0354 | 3.6603 | 2.5879 | 1.7578 | 1.1518 | 39.3499 | 6043 | 5 | 10
6051 | 2.8827 | 2.977 | 3.4037 | 3.7269 | 3.5295 | 3.1704 | 3.1903 | 3.1205 | 3.3308 | 3.1222 | 3.7595 | 3.5525 | 39.7659 | 6051 | 1.1873 | 1.5155 | 2.4465 | 3.8378 | 4.8804 | 5.7052 | 6.0663 | 5.2064 | 3.77 | 2.6739 | 1.8078 | 1.1794 | 40.2766 | 6051 | 5 | 10
6052 | 2.8834 | 2.9858 | 3.4191 | 3.7451 | 3.5279 | 3.1677 | 3.2036 | 3.1609 | 3.3382 | 3.1345 | 3.7809 | 3.5646 | 39.9116 | 6052 | 1.1853 | 1.504 | 2.4336 | 3.8164 | 4.859 | 5.6758 | 6.0358 | 5.1816 | 3.7607 | 2.6655 | 1.8041 | 1.178 | 40.0998 | 6052 | 5 | 10
6053 | 2.882 | 2.9707 | 3.3968 | 3.7303 | 3.5412 | 3.1986 | 3.1985 | 3.1471 | 3.3491 | 3.1277 | 3.7682 | 3.5502 | 39.8604 | 6053 | 1.1781 | 1.5045 | 2.4437 | 3.8417 | 4.8912 | 5.7127 | 6.0564 | 5.2038 | 3.7544 | 2.6609 | 1.7974 | 1.1715 | 40.2164 | 6053 | 5 | 10
6057 | 2.9811 | 3.054 | 3.4766 | 3.883 | 3.6634 | 3.4717 | 3.411 | 3.5977 | 3.5763 | 3.2928 | 4.0015 | 3.6873 | 42.0963 | 6057 | 1.0727 | 1.3726 | 2.3042 | 3.6854 | 4.7226 | 5.5026 | 5.8198 | 4.9442 | 3.5461 | 2.4918 | 1.6342 | 1.0624 | 38.1586 | 6057 | 5 | 9
6058 | 3.0609 | 3.0876 | 3.4906 | 3.9726 | 3.7767 | 3.6805 | 3.6042 | 3.9763 | 3.7215 | 3.3927 | 4.1202 | 3.7454 | 43.6294 | 6058 | 0.98187 | 1.2791 | 2.1725 | 3.5208 | 4.5762 | 5.2948 | 5.6261 | 4.711 | 3.3338 | 2.3783 | 1.5265 | 0.99135 | 36.3921 | 6058 | 5 | 9
6059 | 3.007 | 3.0927 | 3.4772 | 3.8744 | 3.6996 | 3.5371 | 3.4071 | 3.5737 | 3.5873 | 3.3072 | 4.0294 | 3.7048 | 42.2975 | 6059 | 1.0469 | 1.3497 | 2.271 | 3.6908 | 4.7371 | 5.5079 | 5.7916 | 4.9214 | 3.4933 | 2.4561 | 1.5873 | 1.0254 | 37.8785 | 6059 | 5 | 10
6060 | 2.9458 | 3.0462 | 3.4175 | 3.7764 | 3.6286 | 3.4556 | 3.2688 | 3.394 | 3.4904 | 3.2071 | 3.9256 | 3.6306 | 41.1866 | 6060 | 1.068 | 1.3849 | 2.3431 | 3.7939 | 4.8732 | 5.6545 | 5.9567 | 5.0277 | 3.588 | 2.5172 | 1.6464 | 1.0591 | 38.9127 | 6060 | 5 | 10
6062 | 2.8842 | 2.9878 | 3.4261 | 3.7656 | 3.5383 | 3.1959 | 3.2254 | 3.2267 | 3.3648 | 3.1522 | 3.8105 | 3.5742 | 40.1517 | 6062 | 1.1735 | 1.4819 | 2.4177 | 3.7985 | 4.848 | 5.6543 | 5.9983 | 5.1532 | 3.735 | 2.6425 | 1.7889 | 1.1681 | 39.86 | 6062 | 5 | 10
6063 | 3.0013 | 3.0776 | 3.4728 | 3.8786 | 3.6914 | 3.5272 | 3.4112 | 3.5949 | 3.5921 | 3.3049 | 4.0242 | 3.6996 | 42.2758 | 6063 | 1.0535 | 1.3555 | 2.2788 | 3.6881 | 4.7305 | 5.5122 | 5.7971 | 4.9306 | 3.5039 | 2.4651 | 1.5959 | 1.0333 | 37.9446 | 6063 | 5 | 10
6065 | 3.0436 | 3.1198 | 3.5036 | 3.923 | 3.7446 | 3.6068 | 3.4892 | 3.722 | 3.6444 | 3.3568 | 4.0875 | 3.7435 | 42.9848 | 6065 | 1.0211 | 1.3124 | 2.227 | 3.6155 | 4.6646 | 5.4259 | 5.7128 | 4.8167 | 3.4243 | 2.4109 | 1.5524 | 1.0028 | 37.1863 | 6065 | 5 | 10
6066 | 3.0729 | 3.1427 | 3.4981 | 3.7853 | 3.6623 | 3.2954 | 3.394 | 3.1844 | 3.4621 | 3.3415 | 3.942 | 3.6921 | 41.4727 | 6066 | 1.1348 | 1.4627 | 2.4094 | 3.8345 | 4.8904 | 5.6864 | 5.9748 | 5.0917 | 3.6736 | 2.5989 | 1.7465 | 1.1398 | 39.6435 | 6066 | 5 | 10
6067 | 2.9321 | 3.0067 | 3.4251 | 3.7291 | 3.5531 | 3.1742 | 3.2314 | 3.0888 | 3.3432 | 3.1504 | 3.769 | 3.5827 | 39.9858 | 6067 | 1.193 | 1.5259 | 2.4613 | 3.854 | 4.8755 | 5.6956 | 6.0692 | 5.195 | 3.7737 | 2.6839 | 1.8151 | 1.1944 | 40.3365 | 6067 | 5 | 10
6068 | 2.931 | 2.8597 | 3.2815 | 3.8449 | 3.701 | 3.6432 | 3.6095 | 4.0449 | 3.6427 | 3.262 | 3.9239 | 3.5059 | 42.2502 | 6068 | 0.98066 | 1.2682 | 2.1623 | 3.5479 | 4.6256 | 5.3656 | 5.6734 | 4.7728 | 3.3636 | 2.3901 | 1.5321 | 0.98556 | 36.6679 | 6068 | 5 | 10
6069 | 2.8896 | 2.8428 | 3.3537 | 3.8668 | 3.6159 | 3.5821 | 3.6157 | 3.992 | 3.6672 | 3.2486 | 3.9077 | 3.5424 | 42.1243 | 6069 | 1.0229 | 1.3227 | 2.2268 | 3.6214 | 4.6815 | 5.4065 | 5.7334 | 4.8973 | 3.4794 | 2.4471 | 1.5981 | 1.0305 | 37.4676 | 6069 | 5 | 10
6070 | 2.9143 | 2.9867 | 3.3813 | 3.7251 | 3.6098 | 3.3448 | 3.1815 | 3.2544 | 3.4337 | 3.1611 | 3.8437 | 3.5736 | 40.4103 | 6070 | 1.1215 | 1.4493 | 2.4241 | 3.8828 | 4.9468 | 5.7669 | 6.0793 | 5.1722 | 3.7011 | 2.6146 | 1.7171 | 1.1099 | 39.9856 | 6070 | 5 | 10
6071 | 2.9659 | 3.1341 | 3.4733 | 3.7348 | 3.5237 | 3.3192 | 3.2962 | 3.161 | 3.4136 | 3.23 | 3.8916 | 3.6381 | 40.7814 | 6071 | 1.1019 | 1.4295 | 2.3794 | 3.8425 | 4.9175 | 5.7288 | 6.0049 | 5.0817 | 3.648 | 2.5713 | 1.7058 | 1.0984 | 39.5098 | 6071 | 5 | 9
6073 | 3.0082 | 3.0598 | 3.4689 | 3.7522 | 3.5984 | 3.1921 | 3.2991 | 3.104 | 3.3804 | 3.2163 | 3.8216 | 3.6402 | 40.5411 | 6073 | 1.1904 | 1.5227 | 2.4645 | 3.8553 | 4.8585 | 5.6672 | 6.0351 | 5.1585 | 3.7554 | 2.6757 | 1.8118 | 1.2026 | 40.1975 | 6073 | 5 | 10
6074 | 2.9295 | 2.9949 | 3.3697 | 3.68 | 3.5768 | 3.2705 | 3.2099 | 3.0679 | 3.3779 | 3.1432 | 3.7625 | 3.5487 | 39.9316 | 6074 | 1.1554 | 1.4962 | 2.4793 | 3.9339 | 5.005 | 5.825 | 6.145 | 5.2352 | 3.7704 | 2.6716 | 1.7791 | 1.168 | 40.6642 | 6074 | 5 | 10
6076 | 3.1631 | 3.2542 | 3.613 | 3.8284 | 3.7172 | 3.3521 | 3.5407 | 3.3387 | 3.5111 | 3.5473 | 4.1063 | 3.7843 | 42.7564 | 6076 | 1.0954 | 1.4146 | 2.3247 | 3.7117 | 4.7808 | 5.5381 | 5.8338 | 4.9237 | 3.5657 | 2.5155 | 1.651 | 1.0946 | 38.4496 | 6076 | 5 | 9
6078 | 2.8456 | 2.9791 | 3.3381 | 3.6322 | 3.4708 | 3.2853 | 3.0667 | 3.0983 | 3.3398 | 3.0375 | 3.7456 | 3.5118 | 39.3507 | 6078 | 1.1191 | 1.4579 | 2.473 | 3.9557 | 5.0489 | 5.8818 | 6.1973 | 5.2147 | 3.7641 | 2.6536 | 1.7461 | 1.1207 | 40.633 | 6078 | 5 | 10
6081 | 2.8994 | 2.9677 | 3.3528 | 3.6724 | 3.6029 | 3.319 | 3.0972 | 3.1818 | 3.4016 | 3.1238 | 3.8081 | 3.5441 | 39.971 | 6081 | 1.1269 | 1.4612 | 2.4656 | 3.9489 | 5.0315 | 5.862 | 6.1853 | 5.2242 | 3.7603 | 2.6572 | 1.7397 | 1.1214 | 40.5842 | 6081 | 5 | 10
6082 | 2.8705 | 3.0255 | 3.3749 | 3.6506 | 3.4583 | 3.2738 | 3.1175 | 3.0775 | 3.346 | 3.0699 | 3.7661 | 3.539 | 39.5697 | 6082 | 1.1197 | 1.4569 | 2.4599 | 3.9368 | 5.0217 | 5.8536 | 6.1528 | 5.1898 | 3.754 | 2.6502 | 1.7435 | 1.12 | 40.459 | 6082 | 5 | 10
6084 | 3.1521 | 3.2218 | 3.5662 | 3.835 | 3.7093 | 3.3147 | 3.5091 | 3.2722 | 3.5041 | 3.4747 | 4.0526 | 3.764 | 42.3757 | 6084 | 1.1171 | 1.4399 | 2.3651 | 3.776 | 4.8289 | 5.6083 | 5.8729 | 5.0057 | 3.6116 | 2.5562 | 1.7073 | 1.1197 | 39.0086 | 6084 | 5 | 10
6085 | 2.8913 | 2.9737 | 3.4045 | 3.7701 | 3.5684 | 3.2817 | 3.2497 | 3.2876 | 3.4163 | 3.1679 | 3.833 | 3.5727 | 40.4169 | 6085 | 1.1509 | 1.4645 | 2.4137 | 3.8094 | 4.8729 | 5.68 | 6.0071 | 5.1465 | 3.699 | 2.6063 | 1.7593 | 1.1454 | 39.755 | 6085 | 5 | 10
6088 | 2.8909 | 2.9821 | 3.3473 | 3.6406 | 3.5361 | 3.2631 | 3.1031 | 3.0592 | 3.3552 | 3.0883 | 3.7494 | 3.5242 | 39.5396 | 6088 | 1.1432 | 1.4837 | 2.5031 | 3.9849 | 5.0685 | 5.9005 | 6.2123 | 5.2552 | 3.8024 | 2.6898 | 1.7696 | 1.145 | 40.9583 | 6088 | 5 | 10
6089 | 2.9079 | 2.9806 | 3.3833 | 3.7328 | 3.5995 | 3.3274 | 3.1992 | 3.2478 | 3.426 | 3.1593 | 3.8323 | 3.5692 | 40.3653 | 6089 | 1.1307 | 1.4578 | 2.4244 | 3.8686 | 4.9308 | 5.7497 | 6.0623 | 5.1746 | 3.7011 | 2.615 | 1.7297 | 1.1202 | 39.965 | 6089 | 5 | 10
6090 | 2.9572 | 3.043 | 3.4259 | 3.7918 | 3.6479 | 3.4465 | 3.2797 | 3.4022 | 3.5066 | 3.2274 | 3.9375 | 3.6382 | 41.3038 | 6090 | 1.0796 | 1.3966 | 2.3468 | 3.7989 | 4.853 | 5.6478 | 5.9443 | 5.0527 | 3.5946 | 2.5314 | 1.6442 | 1.0608 | 38.9508 | 6090 | 5 | 10
6091 | 3.0435 | 3.1311 | 3.5057 | 3.9134 | 3.7447 | 3.6063 | 3.476 | 3.6836 | 3.632 | 3.3525 | 4.0848 | 3.7443 | 42.918 | 6091 | 1.0176 | 1.3105 | 2.2251 | 3.6248 | 4.6827 | 5.4312 | 5.7178 | 4.8168 | 3.4269 | 2.4079 | 1.5521 | 1.0004 | 37.2138 | 6091 | 5 | 10
6092 | 2.9333 | 3.0103 | 3.4082 | 3.7704 | 3.624 | 3.3836 | 3.2465 | 3.3367 | 3.4717 | 3.1993 | 3.8908 | 3.6066 | 40.8811 | 6092 | 1.1087 | 1.4295 | 2.3845 | 3.8303 | 4.8802 | 5.6907 | 5.995 | 5.1175 | 3.6465 | 2.5737 | 1.6857 | 1.091 | 39.4333 | 6092 | 5 | 10
6093 | 2.8504 | 2.9641 | 3.3289 | 3.6422 | 3.5058 | 3.3177 | 3.0772 | 3.1552 | 3.3568 | 3.056 | 3.766 | 3.5159 | 39.5363 | 6093 | 1.1105 | 1.4478 | 2.4574 | 3.9416 | 5.0412 | 5.8655 | 6.1899 | 5.2015 | 3.7314 | 2.6235 | 1.734 | 1.1128 | 40.457 | 6093 | 5 | 10
6095 | 2.8917 | 2.9622 | 3.3433 | 3.6543 | 3.5701 | 3.2759 | 3.1129 | 3.092 | 3.3681 | 3.101 | 3.7557 | 3.5234 | 39.6505 | 6095 | 1.1465 | 1.4868 | 2.4911 | 3.9652 | 5.0469 | 5.8783 | 6.2002 | 5.2576 | 3.7894 | 2.6821 | 1.7712 | 1.1494 | 40.8648 | 6095 | 5 | 10
6096 | 2.8826 | 2.9734 | 3.3424 | 3.6395 | 3.5446 | 3.2783 | 3.0765 | 3.0935 | 3.3612 | 3.0842 | 3.7622 | 3.5231 | 39.5614 | 6096 | 1.135 | 1.474 | 2.4952 | 3.9824 | 5.0711 | 5.9049 | 6.2221 | 5.2485 | 3.7949 | 2.6817 | 1.7605 | 1.1345 | 40.9048 | 6096 | 5 | 10
6098 | 3.0514 | 3.1078 | 3.5094 | 3.9549 | 3.7514 | 3.6306 | 3.5419 | 3.8364 | 3.6846 | 3.3779 | 4.1085 | 3.7548 | 43.3097 | 6098 | 1.0124 | 1.2999 | 2.212 | 3.5686 | 4.6227 | 5.3804 | 5.6765 | 4.771 | 3.4045 | 2.4001 | 1.5502 | 1.0055 | 36.9036 | 6098 | 5 | 10
6103 | 2.8942 | 2.9457 | 3.3456 | 3.6836 | 3.5747 | 3.261 | 3.2062 | 3.066 | 3.3648 | 3.1126 | 3.7208 | 3.517 | 39.6923 | 6103 | 1.1693 | 1.5135 | 2.4758 | 3.914 | 4.9788 | 5.8035 | 6.1284 | 5.2643 | 3.7643 | 2.6719 | 1.7935 | 1.1807 | 40.6581 | 6103 | 5 | 10
6105 | 2.8877 | 2.9445 | 3.3465 | 3.6839 | 3.5726 | 3.2589 | 3.1848 | 3.0813 | 3.3642 | 3.1097 | 3.7292 | 3.5173 | 39.6806 | 6105 | 1.1659 | 1.5092 | 2.4748 | 3.9151 | 4.9808 | 5.8088 | 6.1274 | 5.2624 | 3.7619 | 2.6694 | 1.7895 | 1.1709 | 40.6359 | 6105 | 5 | 10
6106 | 2.8896 | 2.9447 | 3.3504 | 3.6906 | 3.5706 | 3.2512 | 3.204 | 3.0747 | 3.3615 | 3.1127 | 3.7234 | 3.5186 | 39.6919 | 6106 | 1.1715 | 1.515 | 2.4718 | 3.9033 | 4.9642 | 5.7905 | 6.1125 | 5.2608 | 3.7589 | 2.6688 | 1.795 | 1.178 | 40.5904 | 6106 | 5 | 10
6107 | 2.8786 | 2.9438 | 3.3552 | 3.6982 | 3.5664 | 3.2508 | 3.1792 | 3.1136 | 3.365 | 3.1122 | 3.7426 | 3.5219 | 39.7275 | 6107 | 1.1651 | 1.5049 | 2.4648 | 3.8956 | 4.9581 | 5.788 | 6.0986 | 5.2496 | 3.7485 | 2.6586 | 1.7863 | 1.1605 | 40.4787 | 6107 | 5 | 10
6108 | 2.9035 | 2.952 | 3.3438 | 3.6763 | 3.575 | 3.2664 | 3.2176 | 3.0467 | 3.3656 | 3.1139 | 3.7153 | 3.5179 | 39.6941 | 6108 | 1.1697 | 1.5147 | 2.4815 | 3.9243 | 4.9911 | 5.8122 | 6.1458 | 5.2659 | 3.7742 | 2.6786 | 1.795 | 1.1891 | 40.7421 | 6108 | 5 | 10
6109 | 2.9177 | 2.9785 | 3.3891 | 3.7105 | 3.5655 | 3.215 | 3.2306 | 3.0751 | 3.3545 | 3.1357 | 3.7444 | 3.5532 | 39.8697 | 6109 | 1.1839 | 1.5225 | 2.4674 | 3.8787 | 4.9182 | 5.7392 | 6.0909 | 5.2269 | 3.7671 | 2.6777 | 1.8069 | 1.1916 | 40.471 | 6109 | 5 | 10
6110 | 2.8816 | 2.9467 | 3.3585 | 3.6974 | 3.5612 | 3.2352 | 3.1875 | 3.0907 | 3.355 | 3.1106 | 3.7322 | 3.5222 | 39.6785 | 6110 | 1.1725 | 1.5137 | 2.467 | 3.8921 | 4.9496 | 5.7793 | 6.0993 | 5.2531 | 3.7564 | 2.6666 | 1.795 | 1.1704 | 40.5151 | 6110 | 5 | 10
6111 | 2.8895 | 2.9693 | 3.388 | 3.7124 | 3.5433 | 3.1916 | 3.1922 | 3.0933 | 3.3376 | 3.119 | 3.7453 | 3.5436 | 39.7251 | 6111 | 1.1844 | 1.5202 | 2.4592 | 3.8638 | 4.908 | 5.7358 | 6.0865 | 5.2273 | 3.7696 | 2.6762 | 1.8064 | 1.1798 | 40.4173 | 6111 | 5 | 10
6112 | 2.8887 | 2.9478 | 3.3457 | 3.6776 | 3.5734 | 3.2635 | 3.1688 | 3.0851 | 3.3657 | 3.1082 | 3.7356 | 3.5187 | 39.6789 | 6112 | 1.1614 | 1.504 | 2.478 | 3.9259 | 4.9954 | 5.8241 | 6.144 | 5.2613 | 3.7677 | 2.672 | 1.7852 | 1.166 | 40.6848 | 6112 | 5 | 10
6114 | 2.8986 | 2.9494 | 3.3539 | 3.6925 | 3.5734 | 3.2503 | 3.2231 | 3.0643 | 3.3622 | 3.1182 | 3.7203 | 3.5227 | 39.7288 | 6114 | 1.1753 | 1.5189 | 2.472 | 3.8999 | 4.9576 | 5.7806 | 6.1118 | 5.2579 | 3.7618 | 2.6718 | 1.7992 | 1.1872 | 40.5939 | 6114 | 5 | 10
6117 | 2.8835 | 2.9489 | 3.3553 | 3.695 | 3.5744 | 3.2674 | 3.167 | 3.1324 | 3.375 | 3.1165 | 3.7579 | 3.5273 | 39.8007 | 6117 | 1.1567 | 1.4947 | 2.4641 | 3.9048 | 4.9722 | 5.8011 | 6.1141 | 5.2421 | 3.7492 | 2.6564 | 1.7761 | 1.1527 | 40.4842 | 6117 | 5 | 10
6118 | 2.9125 | 2.952 | 3.3487 | 3.6865 | 3.5823 | 3.2636 | 3.2526 | 3.0396 | 3.3675 | 3.1237 | 3.7092 | 3.522 | 39.7603 | 6118 | 1.1772 | 1.5228 | 2.4766 | 3.9082 | 4.9682 | 5.7852 | 6.1276 | 5.2629 | 3.7689 | 2.6774 | 1.8024 | 1.2023 | 40.6796 | 6118 | 5 | 10
6119 | 2.8819 | 2.9418 | 3.3479 | 3.6876 | 3.5701 | 3.2544 | 3.1775 | 3.0906 | 3.3627 | 3.108 | 3.7319 | 3.5167 | 39.6709 | 6119 | 1.1657 | 1.5086 | 2.4722 | 3.9099 | 4.9744 | 5.8046 | 6.1171 | 5.2616 | 3.7567 | 2.6659 | 1.7887 | 1.1656 | 40.5908 | 6119 | 5 | 10
6120 | 2.8947 | 2.9498 | 3.345 | 3.677 | 3.5734 | 3.2642 | 3.1891 | 3.0685 | 3.3653 | 3.1103 | 3.7269 | 3.5183 | 39.6825 | 6120 | 1.165 | 1.5086 | 2.4795 | 3.9251 | 4.9934 | 5.819 | 6.1441 | 5.2633 | 3.7704 | 2.6747 | 1.7894 | 1.1755 | 40.7079 | 6120 | 5 | 10
6226 | 3.3424 | 3.3022 | 3.6988 | 3.8874 | 3.7561 | 3.1192 | 3.5448 | 3.3785 | 3.488 | 3.6173 | 4.2146 | 3.9083 | 43.2576 | 6226 | 1.1838 | 1.5045 | 2.4167 | 3.7645 | 4.7716 | 5.5621 | 5.8536 | 5.0101 | 3.682 | 2.6254 | 1.788 | 1.2206 | 39.383 | 6226 | 5 | 10
6231 | 3.2765 | 3.291 | 3.6951 | 3.8792 | 3.7242 | 3.1391 | 3.4541 | 3.3028 | 3.48 | 3.5018 | 4.1306 | 3.8932 | 42.7673 | 6231 | 1.1851 | 1.507 | 2.4206 | 3.7638 | 4.7397 | 5.5275 | 5.8418 | 5.0262 | 3.6855 | 2.6258 | 1.7975 | 1.2166 | 39.3371 | 6231 | 5 | 10
6232 | 3.231 | 3.2443 | 3.6098 | 3.8699 | 3.7535 | 3.2406 | 3.5322 | 3.288 | 3.5077 | 3.5138 | 4.0911 | 3.8246 | 42.7066 | 6232 | 1.1537 | 1.4724 | 2.4009 | 3.7597 | 4.7825 | 5.5682 | 5.8774 | 4.9958 | 3.6538 | 2.5878 | 1.7642 | 1.1664 | 39.1829 | 6232 | 5 | 10
6234 | 3.4147 | 3.3584 | 3.8451 | 3.8812 | 3.7118 | 3.0318 | 3.4239 | 3.4598 | 3.4675 | 3.6612 | 4.3365 | 3.9694 | 43.5613 | 6234 | 1.2016 | 1.5143 | 2.3926 | 3.7539 | 4.7214 | 5.5761 | 5.9046 | 5.0186 | 3.6863 | 2.6216 | 1.7942 | 1.2283 | 39.4133 | 6234 | 5 | 10
6235 | 3.3564 | 3.3218 | 3.729 | 3.8916 | 3.7799 | 3.1607 | 3.5731 | 3.4226 | 3.5133 | 3.6766 | 4.2569 | 3.9147 | 43.5965 | 6235 | 1.1663 | 1.4827 | 2.3939 | 3.7341 | 4.7629 | 5.5463 | 5.8425 | 4.9672 | 3.6463 | 2.5937 | 1.7462 | 1.1922 | 39.0743 | 6235 | 5 | 10
6237 | 3.2907 | 3.2781 | 3.6606 | 3.8799 | 3.7511 | 3.1662 | 3.5308 | 3.3301 | 3.4924 | 3.5593 | 4.1509 | 3.8752 | 42.9654 | 6237 | 1.1736 | 1.495 | 2.4113 | 3.7633 | 4.7688 | 5.5567 | 5.8561 | 5.0099 | 3.6735 | 2.6143 | 1.7829 | 1.2026 | 39.308 | 6237 | 5 | 10
6238 | 3.2245 | 3.2381 | 3.595 | 3.8605 | 3.747 | 3.2505 | 3.5497 | 3.2993 | 3.5035 | 3.5286 | 4.0948 | 3.8099 | 42.7013 | 6238 | 1.1457 | 1.4661 | 2.3948 | 3.7687 | 4.8022 | 5.5865 | 5.8758 | 4.998 | 3.6446 | 2.5834 | 1.7496 | 1.1598 | 39.1753 | 6238 | 5 | 10
6239 | 3.4682 | 3.4139 | 3.9282 | 3.8976 | 3.6992 | 2.9981 | 3.3746 | 3.5003 | 3.4667 | 3.6745 | 4.3993 | 4.0257 | 43.8463 | 6239 | 1.2154 | 1.5179 | 2.3806 | 3.7351 | 4.6844 | 5.5436 | 5.8926 | 5.014 | 3.6831 | 2.6194 | 1.7976 | 1.2323 | 39.3161 | 6239 | 5 | 10
6241 | 3.4387 | 3.3949 | 3.8942 | 3.8712 | 3.7014 | 3.0472 | 3.401 | 3.489 | 3.4642 | 3.6912 | 4.3684 | 3.9891 | 43.7506 | 6241 | 1.2048 | 1.5028 | 2.3789 | 3.7214 | 4.7049 | 5.5555 | 5.904 | 5.001 | 3.6636 | 2.605 | 1.778 | 1.2143 | 39.2343 | 6241 | 5 | 10
6242 | 3.3319 | 3.3284 | 3.732 | 3.8806 | 3.8033 | 3.2439 | 3.5995 | 3.4408 | 3.5381 | 3.7142 | 4.2607 | 3.899 | 43.7724 | 6242 | 1.1352 | 1.4493 | 2.3466 | 3.6823 | 4.7337 | 5.5041 | 5.8153 | 4.9196 | 3.5923 | 2.5456 | 1.682 | 1.142 | 38.5481 | 6242 | 5 | 10
6243 | 3.4803 | 3.4381 | 3.9478 | 3.8926 | 3.7042 | 3.0306 | 3.3868 | 3.5179 | 3.4731 | 3.7062 | 4.4138 | 4.0346 | 44.026 | 6243 | 1.2104 | 1.5066 | 2.3716 | 3.7051 | 4.6823 | 5.5266 | 5.8824 | 4.9925 | 3.6596 | 2.6023 | 1.7765 | 1.2173 | 39.1332 | 6243 | 5 | 10
6247 | 3.3954 | 3.35 | 3.7891 | 3.8988 | 3.7637 | 3.0992 | 3.5211 | 3.4459 | 3.5034 | 3.6834 | 4.3054 | 3.9558 | 43.7113 | 6247 | 1.184 | 1.4987 | 2.4005 | 3.7375 | 4.7495 | 5.5479 | 5.8535 | 4.9835 | 3.6657 | 2.6098 | 1.7685 | 1.2139 | 39.213 | 6247 | 5 | 10
6248 | 3.2235 | 3.246 | 3.629 | 3.864 | 3.7306 | 3.2078 | 3.4787 | 3.2709 | 3.4903 | 3.4756 | 4.076 | 3.833 | 42.5254 | 6248 | 1.1667 | 1.4873 | 2.413 | 3.7676 | 4.7704 | 5.5579 | 5.876 | 5.019 | 3.6712 | 2.6053 | 1.7795 | 1.1851 | 39.299 | 6248 | 5 | 10
6249 | 3.3698 | 3.3481 | 3.7671 | 3.9056 | 3.7461 | 3.0759 | 3.4801 | 3.3809 | 3.49 | 3.5982 | 4.2468 | 3.969 | 43.3775 | 6249 | 1.1969 | 1.5193 | 2.406 | 3.7416 | 4.7251 | 5.5166 | 5.824 | 5.0211 | 3.6917 | 2.6375 | 1.8027 | 1.2366 | 39.3189 | 6249 | 5 | 10
6250 | 3.3191 | 3.2845 | 3.6668 | 3.8794 | 3.7705 | 3.1754 | 3.588 | 3.3817 | 3.5 | 3.6351 | 4.1975 | 3.8746 | 43.2726 | 6250 | 1.165 | 1.4844 | 2.4053 | 3.7572 | 4.7823 | 5.5671 | 5.8541 | 4.984 | 3.6561 | 2.6016 | 1.7577 | 1.1939 | 39.2086 | 6250 | 5 | 10
6254 | 3.4179 | 3.3845 | 3.8426 | 3.9126 | 3.7231 | 2.9918 | 3.4147 | 3.4161 | 3.4765 | 3.616 | 4.3202 | 4.0213 | 43.5372 | 6254 | 1.2187 | 1.5368 | 2.4172 | 3.7396 | 4.7111 | 5.5097 | 5.8326 | 5.0369 | 3.7152 | 2.6556 | 1.8209 | 1.2607 | 39.4549 | 6254 | 5 | 10
6255 | 3.3313 | 3.3136 | 3.782 | 3.7982 | 3.722 | 3.1671 | 3.4543 | 3.445 | 3.4588 | 3.7031 | 4.2692 | 3.8781 | 43.3228 | 6255 | 1.171 | 1.4648 | 2.3598 | 3.701 | 4.7508 | 5.562 | 5.91 | 4.9695 | 3.6161 | 2.5703 | 1.7175 | 1.1605 | 38.9533 | 6255 | 5 | 9
6256 | 3.3577 | 3.3105 | 3.7165 | 3.8904 | 3.7632 | 3.1201 | 3.5537 | 3.4023 | 3.4948 | 3.6455 | 4.2406 | 3.9143 | 43.4096 | 6256 | 1.182 | 1.5002 | 2.4171 | 3.7619 | 4.7775 | 5.5678 | 5.8584 | 4.9974 | 3.6757 | 2.6192 | 1.7805 | 1.2173 | 39.3551 | 6256 | 5 | 10
6259 | 3.3694 | 3.3369 | 3.7891 | 3.8646 | 3.7481 | 3.1357 | 3.4994 | 3.4501 | 3.4919 | 3.6939 | 4.295 | 3.9231 | 43.5972 | 6259 | 1.1737 | 1.4793 | 2.3741 | 3.7196 | 4.7346 | 5.5545 | 5.8807 | 4.9744 | 3.6399 | 2.5854 | 1.7419 | 1.1852 | 39.0432 | 6259 | 5 | 10
6260 | 3.3926 | 3.3557 | 3.8387 | 3.8407 | 3.7032 | 3.0924 | 3.4278 | 3.4645 | 3.4583 | 3.6932 | 4.3201 | 3.9366 | 43.5237 | 6260 | 1.1939 | 1.4888 | 2.3811 | 3.7214 | 4.7315 | 5.5775 | 5.9219 | 4.9954 | 3.6514 | 2.596 | 1.7638 | 1.1988 | 39.2216 | 6260 | 5 | 9
6262 | 3.2915 | 3.2903 | 3.7433 | 3.7856 | 3.7433 | 3.2216 | 3.4842 | 3.4327 | 3.471 | 3.7055 | 4.2366 | 3.846 | 43.2517 | 6262 | 1.1522 | 1.4479 | 2.3436 | 3.686 | 4.7591 | 5.5418 | 5.8884 | 4.9466 | 3.5938 | 2.5511 | 1.6887 | 1.1349 | 38.7342 | 6262 | 5 | 9
6264 | 3.405 | 3.3593 | 3.8033 | 3.9052 | 3.7452 | 3.0456 | 3.4804 | 3.4297 | 3.4892 | 3.6514 | 4.3079 | 3.9804 | 43.6025 | 6264 | 1.2022 | 1.5181 | 2.4183 | 3.7477 | 4.7448 | 5.5399 | 5.8484 | 5.0106 | 3.6942 | 2.6356 | 1.7983 | 1.2402 | 39.3984 | 6264 | 5 | 10
6266 | 3.3823 | 3.3448 | 3.7718 | 3.9016 | 3.7447 | 3.0628 | 3.4882 | 3.4023 | 3.4865 | 3.6245 | 4.2706 | 3.9647 | 43.4447 | 6266 | 1.1991 | 1.5184 | 2.4147 | 3.7496 | 4.7418 | 5.5355 | 5.8414 | 5.0181 | 3.6945 | 2.6373 | 1.8009 | 1.2381 | 39.3895 | 6266 | 5 | 10
6268 | 3.2777 | 3.2619 | 3.6241 | 3.8705 | 3.7679 | 3.2225 | 3.6014 | 3.3549 | 3.5036 | 3.6076 | 4.1537 | 3.8396 | 43.0855 | 6268 | 1.1503 | 1.4708 | 2.3953 | 3.756 | 4.787 | 5.5675 | 5.8514 | 4.9763 | 3.6409 | 2.5873 | 1.7406 | 1.173 | 39.0965 | 6268 | 5 | 10
6269 | 3.2729 | 3.2596 | 3.616 | 3.8703 | 3.7713 | 3.235 | 3.6143 | 3.3554 | 3.5061 | 3.6115 | 4.1495 | 3.8341 | 43.0959 | 6269 | 1.1455 | 1.4664 | 2.3909 | 3.7514 | 4.7836 | 5.5617 | 5.8448 | 4.9681 | 3.6341 | 2.5821 | 1.7324 | 1.1671 | 39.0283 | 6269 | 5 | 10
6277 | 3.3864 | 3.362 | 3.8433 | 3.8201 | 3.7067 | 3.1267 | 3.4306 | 3.4732 | 3.4563 | 3.7146 | 4.3226 | 3.9317 | 43.5741 | 6277 | 1.1819 | 1.4792 | 2.3618 | 3.6939 | 4.7273 | 5.5585 | 5.9085 | 4.976 | 3.6245 | 2.5756 | 1.73 | 1.1796 | 38.997 | 6277 | 5 | 9
6278 | 3.2967 | 3.3051 | 3.6831 | 3.879 | 3.7967 | 3.2744 | 3.6195 | 3.4107 | 3.5375 | 3.6786 | 4.215 | 3.8683 | 43.5646 | 6278 | 1.1261 | 1.4429 | 2.3479 | 3.6926 | 4.742 | 5.5083 | 5.8098 | 4.9165 | 3.588 | 2.5428 | 1.6778 | 1.1331 | 38.5279 | 6278 | 5 | 10
6279 | 3.2409 | 3.2701 | 3.6211 | 3.8686 | 3.7739 | 3.3067 | 3.616 | 3.3612 | 3.5296 | 3.6125 | 4.1474 | 3.8229 | 43.1711 | 6279 | 1.1169 | 1.4368 | 2.3517 | 3.7157 | 4.763 | 5.5292 | 5.8167 | 4.9287 | 3.5885 | 2.5427 | 1.6797 | 1.1232 | 38.5927 | 6279 | 5 | 10
6280 | 3.3845 | 3.3414 | 3.7699 | 3.8998 | 3.7481 | 3.0684 | 3.4994 | 3.4117 | 3.4885 | 3.6383 | 4.2768 | 3.9582 | 43.4849 | 6280 | 1.1967 | 1.5144 | 2.4174 | 3.7527 | 4.7519 | 5.5456 | 5.849 | 5.0114 | 3.6908 | 2.633 | 1.7958 | 1.2345 | 39.393 | 6280 | 5 | 10
6281 | 3.3057 | 3.3073 | 3.7381 | 3.8292 | 3.7694 | 3.2379 | 3.5367 | 3.4374 | 3.5032 | 3.708 | 4.247 | 3.8683 | 43.4882 | 6281 | 1.1417 | 1.4452 | 2.3411 | 3.6815 | 4.7419 | 5.5242 | 5.8552 | 4.9307 | 3.592 | 2.5435 | 1.6852 | 1.1373 | 38.6198 | 6281 | 5 | 9
6282 | 3.314 | 3.3213 | 3.728 | 3.8624 | 3.8065 | 3.2734 | 3.598 | 3.4437 | 3.538 | 3.7259 | 4.2538 | 3.8827 | 43.7479 | 6282 | 1.1256 | 1.4372 | 2.33 | 3.6647 | 4.7291 | 5.4946 | 5.8143 | 4.9063 | 3.575 | 2.5286 | 1.6617 | 1.1247 | 38.3919 | 6282 | 5 | 9
6320 | 3.5416 | 3.5409 | 4.0793 | 3.9362 | 3.6479 | 2.7439 | 3.1426 | 3.4589 | 3.4222 | 3.5822 | 4.4906 | 4.2359 | 43.8221 | 6320 | 1.2874 | 1.6069 | 2.4804 | 3.7471 | 4.6141 | 5.4979 | 5.831 | 5.0999 | 3.7625 | 2.7288 | 1.8972 | 1.3407 | 39.894 | 6320 | 5 | 10
6330 | 3.4346 | 3.3903 | 3.8654 | 3.9116 | 3.7167 | 2.9701 | 3.4009 | 3.4385 | 3.4725 | 3.6323 | 4.3501 | 4.0285 | 43.6114 | 6330 | 1.2232 | 1.538 | 2.4242 | 3.7438 | 4.7172 | 5.5206 | 5.8461 | 5.0359 | 3.7187 | 2.6564 | 1.8217 | 1.2641 | 39.5098 | 6330 | 5 | 10
6331 | 3.4414 | 3.3849 | 3.8738 | 3.907 | 3.7157 | 2.9841 | 3.4047 | 3.4613 | 3.4725 | 3.6469 | 4.3627 | 4.0156 | 43.6704 | 6331 | 1.2156 | 1.5309 | 2.4115 | 3.7497 | 4.7164 | 5.5454 | 5.8692 | 5.0287 | 3.7065 | 2.6433 | 1.8132 | 1.2528 | 39.4832 | 6331 | 5 | 10
6333 | 3.4821 | 3.487 | 3.9984 | 3.8858 | 3.6382 | 2.839 | 3.1751 | 3.4128 | 3.3991 | 3.5168 | 4.3418 | 4.1512 | 43.3274 | 6333 | 1.2646 | 1.5775 | 2.4577 | 3.7393 | 4.6182 | 5.4797 | 5.8163 | 5.0681 | 3.7652 | 2.691 | 1.8725 | 1.3137 | 39.6637 | 6333 | 5 | 10
6334 | 3.4427 | 3.424 | 3.8973 | 3.9199 | 3.7079 | 2.9456 | 3.3515 | 3.4171 | 3.4667 | 3.5958 | 4.3441 | 4.0738 | 43.5862 | 6334 | 1.2327 | 1.552 | 2.422 | 3.7321 | 4.6758 | 5.4894 | 5.8182 | 5.0497 | 3.7257 | 2.6695 | 1.8378 | 1.2773 | 39.4822 | 6334 | 5 | 10
6335 | 3.5345 | 3.5251 | 4.0632 | 3.933 | 3.6507 | 2.7555 | 3.1549 | 3.4595 | 3.4218 | 3.5791 | 4.4809 | 4.2165 | 43.7746 | 6335 | 1.2842 | 1.6017 | 2.4743 | 3.7443 | 4.6178 | 5.4946 | 5.8291 | 5.0859 | 3.7605 | 2.723 | 1.8916 | 1.336 | 39.8429 | 6335 | 5 | 10
6336 | 3.4216 | 3.4011 | 3.8555 | 3.9222 | 3.7294 | 2.9977 | 3.4082 | 3.4088 | 3.4838 | 3.6052 | 4.3164 | 4.0415 | 43.5914 | 6336 | 1.2177 | 1.5391 | 2.4053 | 3.7256 | 4.6884 | 5.486 | 5.8096 | 5.0359 | 3.7108 | 2.6559 | 1.8221 | 1.2613 | 39.3577 | 6336 | 5 | 10
6339 | 3.5422 | 3.5129 | 4.0671 | 3.9299 | 3.6467 | 2.7409 | 3.1336 | 3.4744 | 3.4096 | 3.5608 | 4.4907 | 4.2055 | 43.7144 | 6339 | 1.2877 | 1.5993 | 2.4676 | 3.7345 | 4.6039 | 5.4804 | 5.8176 | 5.0463 | 3.7586 | 2.7188 | 1.8879 | 1.3367 | 39.7394 | 6339 | 5 | 10
6340 | 3.5417 | 3.5408 | 4.0793 | 3.9361 | 3.6478 | 2.7436 | 3.1422 | 3.459 | 3.422 | 3.5819 | 4.4908 | 4.2359 | 43.821 | 6340 | 1.2875 | 1.6069 | 2.4804 | 3.747 | 4.6138 | 5.4977 | 5.8308 | 5.0994 | 3.7625 | 2.7288 | 1.8972 | 1.3408 | 39.8928 | 6340 | 5 | 10
6349 | 3.5416 | 3.5409 | 4.0793 | 3.9362 | 3.6479 | 2.7439 | 3.1426 | 3.4589 | 3.4222 | 3.5822 | 4.4906 | 4.2359 | 43.8221 | 6349 | 1.2874 | 1.6069 | 2.4804 | 3.7471 | 4.6141 | 5.4979 | 5.831 | 5.0999 | 3.7625 | 2.7288 | 1.8972 | 1.3407 | 39.894 | 6349 | 5 | 10
6351 | 3.5069 | 3.4516 | 3.9917 | 3.9333 | 3.6851 | 2.8614 | 3.2759 | 3.4932 | 3.4554 | 3.6099 | 4.4512 | 4.1157 | 43.8312 | 6351 | 1.2502 | 1.561 | 2.4291 | 3.7273 | 4.6671 | 5.4904 | 5.8305 | 5.0525 | 3.7368 | 2.678 | 1.8469 | 1.293 | 39.5628 | 6351 | 5 | 10
6353 | 3.5023 | 3.4966 | 4.0124 | 3.9236 | 3.6638 | 2.819 | 3.2107 | 3.4389 | 3.4319 | 3.5761 | 4.4232 | 4.1732 | 43.6716 | 6353 | 1.2681 | 1.5858 | 2.4606 | 3.7427 | 4.6337 | 5.4932 | 5.8274 | 5.081 | 3.7529 | 2.7048 | 1.8762 | 1.3171 | 39.7435 | 6353 | 5 | 10
6354 | 3.5155 | 3.4535 | 3.9953 | 3.9315 | 3.695 | 2.9236 | 3.3176 | 3.5259 | 3.4691 | 3.6483 | 4.4567 | 4.0916 | 44.0237 | 6354 | 1.2329 | 1.5388 | 2.3927 | 3.7303 | 4.6519 | 5.5118 | 5.8609 | 5.0282 | 3.7062 | 2.6425 | 1.8206 | 1.2597 | 39.3763 | 6354 | 5 | 10
6355 | 3.5613 | 3.5221 | 4.0957 | 3.9264 | 3.632 | 2.6928 | 3.0715 | 3.4844 | 3.3855 | 3.5312 | 4.5132 | 4.2239 | 43.6401 | 6355 | 1.3016 | 1.6084 | 2.4726 | 3.7282 | 4.571 | 5.4667 | 5.8049 | 5.0085 | 3.7622 | 2.7264 | 1.8965 | 1.3498 | 39.6966 | 6355 | 5 | 10
6357 | 3.5244 | 3.5182 | 4.0593 | 3.8378 | 3.5801 | 2.7503 | 3.0386 | 3.4251 | 3.3347 | 3.4652 | 4.342 | 4.1895 | 43.0652 | 6357 | 1.2804 | 1.5937 | 2.4673 | 3.7344 | 4.5932 | 5.462 | 5.7989 | 5.062 | 3.8025 | 2.6974 | 1.8832 | 1.3478 | 39.7228 | 6357 | 5 | 10
6359 | 3.5567 | 3.4959 | 4.0829 | 3.928 | 3.6369 | 2.7202 | 3.0988 | 3.511 | 3.3959 | 3.5258 | 4.5086 | 4.1899 | 43.6505 | 6359 | 1.2922 | 1.5992 | 2.4597 | 3.7103 | 4.5855 | 5.4654 | 5.8062 | 5.0144 | 3.7616 | 2.7141 | 1.8852 | 1.3375 | 39.6313 | 6359 | 5 | 10
6360 | 3.4657 | 3.4357 | 3.9354 | 3.9188 | 3.6847 | 2.8822 | 3.3014 | 3.4353 | 3.4505 | 3.5997 | 4.389 | 4.0959 | 43.5944 | 6360 | 1.2492 | 1.565 | 2.4394 | 3.742 | 4.6779 | 5.4995 | 5.8371 | 5.0667 | 3.7447 | 2.6855 | 1.8532 | 1.2949 | 39.655 | 6360 | 5 | 10
6365 | 3.5121 | 3.4729 | 4.0102 | 3.9299 | 3.6694 | 2.8155 | 3.2253 | 3.4723 | 3.4371 | 3.5893 | 4.4547 | 4.1486 | 43.7372 | 6365 | 1.2657 | 1.5777 | 2.4478 | 3.7332 | 4.6475 | 5.4863 | 5.8258 | 5.0578 | 3.7494 | 2.6975 | 1.8657 | 1.3121 | 39.6665 | 6365 | 5 | 10
6370 | 3.4757 | 3.4715 | 3.9689 | 3.916 | 3.677 | 2.8753 | 3.2562 | 3.423 | 3.4396 | 3.5687 | 4.3731 | 4.1352 | 43.5802 | 6370 | 1.254 | 1.5713 | 2.4462 | 3.7376 | 4.6412 | 5.4872 | 5.8199 | 5.066 | 3.7434 | 2.6875 | 1.8615 | 1.3001 | 39.6159 | 6370 | 5 | 10
6371 | 3.4227 | 3.4429 | 3.9562 | 3.8371 | 3.5808 | 2.8205 | 3.1206 | 3.377 | 3.3479 | 3.4393 | 4.2527 | 4.0976 | 42.6953 | 6371 | 1.2687 | 1.5697 | 2.46 | 3.7445 | 4.6303 | 5.496 | 5.8262 | 5.0822 | 3.79 | 2.7098 | 1.8795 | 1.3214 | 39.7783 | 6371 | 5 | 10
6374 | 3.4822 | 3.419 | 3.9492 | 3.9163 | 3.69 | 2.9208 | 3.3262 | 3.4923 | 3.4591 | 3.6328 | 4.4194 | 4.062 | 43.7695 | 6374 | 1.2312 | 1.5445 | 2.4072 | 3.7445 | 4.6816 | 5.5338 | 5.8722 | 5.0455 | 3.7186 | 2.6538 | 1.8292 | 1.2675 | 39.5297 | 6374 | 5 | 10
6375 | 3.5364 | 3.5358 | 4.0714 | 3.9337 | 3.6491 | 2.7536 | 3.1493 | 3.4555 | 3.4224 | 3.5794 | 4.4799 | 4.2284 | 43.795 | 6375 | 1.2852 | 1.6043 | 2.4783 | 3.7465 | 4.6153 | 5.4969 | 5.8302 | 5.0974 | 3.7617 | 2.7256 | 1.8949 | 1.3378 | 39.8741 | 6375 | 5 | 10
6377 | 3.5376 | 3.4804 | 4.0224 | 3.9429 | 3.7047 | 2.9397 | 3.3276 | 3.5471 | 3.481 | 3.6712 | 4.4796 | 4.111 | 44.2453 | 6377 | 1.2327 | 1.5298 | 2.3798 | 3.7171 | 4.6375 | 5.4877 | 5.8463 | 5.0091 | 3.6913 | 2.6298 | 1.8092 | 1.2495 | 39.2198 | 6377 | 5 | 10
6378 | 3.5647 | 3.5181 | 4.0983 | 3.9246 | 3.6291 | 2.684 | 3.059 | 3.4893 | 3.379 | 3.5218 | 4.5169 | 4.2211 | 43.6059 | 6378 | 1.304 | 1.6085 | 2.4712 | 3.7247 | 4.5639 | 5.4614 | 5.8006 | 4.9931 | 3.7622 | 2.7258 | 1.8962 | 1.3512 | 39.6627 | 6378 | 5 | 10
6379 | 3.5651 | 3.5186 | 4.0989 | 3.9246 | 3.6289 | 2.683 | 3.0578 | 3.4893 | 3.3785 | 3.5214 | 4.5175 | 4.2217 | 43.6052 | 6379 | 1.3043 | 1.6087 | 2.4712 | 3.7248 | 4.5631 | 5.461 | 5.8002 | 4.9919 | 3.7621 | 2.726 | 1.8964 | 1.3515 | 39.6611 | 6379 | 5 | 10
6380 | 3.4703 | 3.4317 | 3.9399 | 3.9199 | 3.6831 | 2.877 | 3.3 | 3.4453 | 3.4505 | 3.6023 | 4.3989 | 4.0922 | 43.6109 | 6380 | 1.2497 | 1.5636 | 2.4373 | 3.7401 | 4.6817 | 5.4976 | 5.8383 | 5.0653 | 3.7463 | 2.6843 | 1.8518 | 1.2947 | 39.6507 | 6380 | 5 | 10
6382 | 3.502 | 3.4938 | 4.0101 | 3.9243 | 3.6645 | 2.818 | 3.2142 | 3.4406 | 3.433 | 3.5798 | 4.4266 | 4.1705 | 43.6774 | 6382 | 1.2682 | 1.5859 | 2.4605 | 3.7433 | 4.637 | 5.4947 | 5.8293 | 5.0817 | 3.7533 | 2.7054 | 1.876 | 1.3172 | 39.7523 | 6382 | 5 | 10
6384 | 3.5669 | 3.5013 | 4.0823 | 3.9579 | 3.6801 | 2.8189 | 3.2136 | 3.5554 | 3.4577 | 3.5977 | 4.5253 | 4.1737 | 44.1307 | 6384 | 1.2599 | 1.5673 | 2.4223 | 3.7049 | 4.6086 | 5.4679 | 5.8144 | 5.0377 | 3.7343 | 2.6777 | 1.8489 | 1.2984 | 39.4424 | 6384 | 5 | 10
6385 | 3.5158 | 3.5174 | 4.0427 | 3.9161 | 3.6471 | 2.7906 | 3.1628 | 3.4388 | 3.4151 | 3.5563 | 4.4255 | 4.1985 | 43.6266 | 6385 | 1.2763 | 1.5932 | 2.4697 | 3.7435 | 4.6159 | 5.4892 | 5.8243 | 5.0848 | 3.7616 | 2.7102 | 1.8852 | 1.3268 | 39.7807 | 6385 | 5 | 10
6401 | 2.8459 | 3.0252 | 3.583 | 3.7728 | 3.4503 | 2.7934 | 3.2255 | 3.3576 | 3.1628 | 3.1358 | 3.8156 | 3.5814 | 39.7493 | 6401 | 1.2375 | 1.5268 | 2.3899 | 3.6891 | 4.6286 | 5.4624 | 5.8759 | 5.1472 | 3.8277 | 2.7559 | 1.8463 | 1.2659 | 39.653 | 6401 | 5 | 10
6403 | 2.8817 | 3.0601 | 3.5815 | 3.8415 | 3.5079 | 2.9557 | 3.2738 | 3.3993 | 3.288 | 3.1928 | 3.883 | 3.6392 | 40.5045 | 6403 | 1.1956 | 1.4973 | 2.3665 | 3.6833 | 4.6737 | 5.4709 | 5.8635 | 5.1032 | 3.7599 | 2.688 | 1.7933 | 1.2171 | 39.3123 | 6403 | 5 | 10
6405 | 2.9209 | 3.1551 | 3.6641 | 3.7307 | 3.2698 | 2.6667 | 2.9581 | 3.1771 | 3.05 | 3.0961 | 3.845 | 3.7208 | 39.2545 | 6405 | 1.2732 | 1.5631 | 2.4526 | 3.7343 | 4.6199 | 5.4674 | 5.8791 | 5.1298 | 3.8928 | 2.7818 | 1.8802 | 1.2921 | 39.9662 | 6405 | 5 | 10
6409 | 3.3482 | 3.3916 | 3.9034 | 3.7946 | 3.5248 | 2.8116 | 3.0901 | 3.3449 | 3.3049 | 3.367 | 4.1573 | 4.0357 | 42.0742 | 6409 | 1.2705 | 1.5604 | 2.4606 | 3.7488 | 4.6412 | 5.512 | 5.8352 | 5.0979 | 3.8093 | 2.7265 | 1.8836 | 1.3223 | 39.8684 | 6409 | 5 | 10
6410 | 2.8665 | 3.0456 | 3.5143 | 3.7982 | 3.4552 | 2.9953 | 3.1808 | 3.2279 | 3.2599 | 3.1473 | 3.8326 | 3.6119 | 39.9355 | 6410 | 1.2008 | 1.4902 | 2.3944 | 3.7245 | 4.7296 | 5.5301 | 5.9158 | 5.1194 | 3.7744 | 2.6961 | 1.8149 | 1.2062 | 39.5965 | 6410 | 5 | 10
6412 | 3.2596 | 3.3349 | 3.8154 | 3.8211 | 3.5481 | 2.8954 | 3.1693 | 3.2955 | 3.3288 | 3.3547 | 4.1001 | 3.9591 | 41.8821 | 6412 | 1.2391 | 1.5358 | 2.4445 | 3.7494 | 4.6538 | 5.5062 | 5.8468 | 5.0957 | 3.7801 | 2.7259 | 1.8507 | 1.2752 | 39.7032 | 6412 | 5 | 10
6413 | 3.253 | 3.3528 | 3.8724 | 3.7584 | 3.4301 | 2.7475 | 3.0171 | 3.3308 | 3.2285 | 3.2787 | 4.0707 | 3.9851 | 41.3251 | 6413 | 1.2671 | 1.5699 | 2.4573 | 3.7398 | 4.609 | 5.4899 | 5.8209 | 5.0913 | 3.8344 | 2.7336 | 1.8682 | 1.3024 | 39.7837 | 6413 | 5 | 10
6415 | 3.3239 | 3.338 | 3.7725 | 3.8845 | 3.6993 | 3.0535 | 3.3861 | 3.3281 | 3.4574 | 3.5036 | 4.1805 | 3.9582 | 42.8856 | 6415 | 1.2091 | 1.5279 | 2.4268 | 3.7557 | 4.7061 | 5.5075 | 5.8271 | 5.0453 | 3.7105 | 2.6541 | 1.8214 | 1.2484 | 39.4399 | 6415 | 5 | 10
6416 | 2.9533 | 3.0381 | 3.4627 | 3.7482 | 3.5461 | 3.1385 | 3.2383 | 3.1021 | 3.3365 | 3.1697 | 3.7962 | 3.6158 | 40.1454 | 6416 | 1.2014 | 1.529 | 2.4569 | 3.8328 | 4.8344 | 5.6524 | 6.0459 | 5.1615 | 3.778 | 2.6895 | 1.8224 | 1.1977 | 40.2019 | 6416 | 5 | 10
6417 | 3.2939 | 3.3599 | 3.8581 | 3.8023 | 3.5227 | 2.8413 | 3.1174 | 3.3197 | 3.3056 | 3.3497 | 4.1193 | 3.9932 | 41.8831 | 6417 | 1.2561 | 1.5502 | 2.4527 | 3.7479 | 4.6434 | 5.5077 | 5.8395 | 5.0967 | 3.7995 | 2.7281 | 1.8673 | 1.2981 | 39.7872 | 6417 | 5 | 10
6418 | 2.8432 | 3.0153 | 3.5852 | 3.7621 | 3.4531 | 2.7727 | 3.2301 | 3.3644 | 3.1493 | 3.1302 | 3.8062 | 3.5703 | 39.6823 | 6418 | 1.2447 | 1.5321 | 2.3957 | 3.6955 | 4.6222 | 5.4616 | 5.8784 | 5.156 | 3.84 | 2.7688 | 1.8573 | 1.276 | 39.7283 | 6418 | 5 | 10
6419 | 3.1828 | 3.3023 | 3.7854 | 3.8032 | 3.4881 | 2.8662 | 3.1243 | 3.2794 | 3.2803 | 3.2904 | 4.0351 | 3.9142 | 41.3519 | 6419 | 1.2275 | 1.5373 | 2.438 | 3.74 | 4.6254 | 5.4758 | 5.8326 | 5.0872 | 3.7905 | 2.7255 | 1.8278 | 1.2558 | 39.5634 | 6419 | 5 | 10
6420 | 3.4268 | 3.43 | 3.9035 | 3.9028 | 3.6856 | 2.9419 | 3.3048 | 3.3924 | 3.4441 | 3.5462 | 4.2997 | 4.0774 | 43.3552 | 6420 | 1.2373 | 1.553 | 2.4321 | 3.7362 | 4.6572 | 5.4886 | 5.8159 | 5.0545 | 3.7325 | 2.674 | 1.8462 | 1.2806 | 39.5081 | 6420 | 5 | 10
6422 | 3.0168 | 3.1653 | 3.6202 | 3.7924 | 3.4764 | 2.9531 | 3.1579 | 3.1763 | 3.267 | 3.2081 | 3.9029 | 3.7462 | 40.4827 | 6422 | 1.2118 | 1.5225 | 2.4358 | 3.7646 | 4.6952 | 5.5274 | 5.9125 | 5.1127 | 3.7928 | 2.7206 | 1.8171 | 1.2273 | 39.7402 | 6422 | 5 | 10
6423 | 3.3145 | 3.3502 | 3.8162 | 3.8489 | 3.6214 | 2.9539 | 3.2549 | 3.313 | 3.3896 | 3.4307 | 4.1571 | 3.9791 | 42.4296 | 6423 | 1.2383 | 1.538 | 2.4471 | 3.7604 | 4.6858 | 5.5244 | 5.8499 | 5.0827 | 3.7552 | 2.6994 | 1.8556 | 1.2773 | 39.7141 | 6423 | 5 | 10
6424 | 3.1508 | 3.2061 | 3.6344 | 3.8183 | 3.6207 | 3.0935 | 3.3157 | 3.2067 | 3.3962 | 3.3343 | 3.9837 | 3.8044 | 41.5647 | 6424 | 1.2035 | 1.5231 | 2.4525 | 3.8022 | 4.7505 | 5.5584 | 5.9147 | 5.0825 | 3.7397 | 2.6763 | 1.8201 | 1.2223 | 39.7458 | 6424 | 5 | 10
6426 | 3.3613 | 3.4006 | 3.913 | 3.8011 | 3.5335 | 2.8119 | 3.094 | 3.3507 | 3.3116 | 3.3788 | 4.1734 | 4.0467 | 42.1767 | 6426 | 1.2707 | 1.5624 | 2.4608 | 3.748 | 4.639 | 5.5094 | 5.8335 | 5.0954 | 3.8067 | 2.7238 | 1.8835 | 1.323 | 39.8561 | 6426 | 5 | 10
6437 | 3.032 | 3.2173 | 3.7104 | 3.7594 | 3.363 | 2.7668 | 3.0239 | 3.2169 | 3.1582 | 3.1739 | 3.9216 | 3.8058 | 40.1492 | 6437 | 1.2487 | 1.551 | 2.4455 | 3.7497 | 4.6367 | 5.4807 | 5.8638 | 5.1049 | 3.8488 | 2.7472 | 1.8502 | 1.272 | 39.7992 | 6437 | 5 | 10
6438 | 3.2077 | 3.2859 | 3.7461 | 3.8254 | 3.5712 | 2.9692 | 3.2234 | 3.2597 | 3.3514 | 3.3419 | 4.0518 | 3.8982 | 41.732 | 6438 | 1.2202 | 1.5273 | 2.4431 | 3.7635 | 4.6786 | 5.5124 | 5.8656 | 5.0884 | 3.7621 | 2.71 | 1.8313 | 1.2485 | 39.651 | 6438 | 5 | 10
6441 | 3.1343 | 3.2389 | 3.6932 | 3.8158 | 3.5457 | 2.9878 | 3.2138 | 3.2255 | 3.3325 | 3.2906 | 3.9875 | 3.8392 | 41.3048 | 6441 | 1.2064 | 1.5229 | 2.4391 | 3.766 | 4.6778 | 5.5046 | 5.8796 | 5.0889 | 3.7632 | 2.7092 | 1.8122 | 1.2262 | 39.596 | 6441 | 5 | 10
6442 | 3.3238 | 3.38 | 3.8903 | 3.7909 | 3.5109 | 2.8092 | 3.0847 | 3.3382 | 3.2944 | 3.3504 | 4.1368 | 4.0201 | 41.9299 | 6442 | 1.2664 | 1.5594 | 2.4583 | 3.7468 | 4.6357 | 5.5059 | 5.8326 | 5.0962 | 3.8105 | 2.7271 | 1.8771 | 1.3148 | 39.8309 | 6442 | 5 | 10
6443 | 3.1295 | 3.276 | 3.7721 | 3.7706 | 3.415 | 2.7929 | 3.0522 | 3.2658 | 3.2127 | 3.2318 | 3.9885 | 3.8825 | 40.7896 | 6443 | 1.245 | 1.5511 | 2.4452 | 3.7429 | 4.6238 | 5.4834 | 5.8415 | 5.0951 | 3.8263 | 2.7373 | 1.8446 | 1.2696 | 39.7057 | 6443 | 5 | 10
6447 | 3.1813 | 3.2156 | 3.6177 | 3.8389 | 3.6845 | 3.1693 | 3.4062 | 3.229 | 3.4511 | 3.4011 | 4.0189 | 3.8068 | 42.0203 | 6447 | 1.1835 | 1.5071 | 2.4372 | 3.7942 | 4.7736 | 5.566 | 5.8983 | 5.0585 | 3.702 | 2.6354 | 1.7999 | 1.2061 | 39.5617 | 6447 | 5 | 10
6450 | 2.902 | 3.0491 | 3.4965 | 3.7624 | 3.4671 | 3.0238 | 3.1656 | 3.1343 | 3.2645 | 3.1383 | 3.8029 | 3.618 | 39.8244 | 6450 | 1.2118 | 1.5232 | 2.4294 | 3.7736 | 4.7687 | 5.5935 | 5.9982 | 5.1519 | 3.8018 | 2.707 | 1.8269 | 1.2103 | 39.9964 | 6450 | 5 | 10
6451 | 2.8875 | 3.0396 | 3.4928 | 3.775 | 3.4723 | 3.0356 | 3.1806 | 3.1711 | 3.2754 | 3.1425 | 3.8109 | 3.6094 | 39.8928 | 6451 | 1.206 | 1.5077 | 2.4155 | 3.7586 | 4.7656 | 5.5781 | 5.971 | 5.1391 | 3.7869 | 2.6962 | 1.8221 | 1.2044 | 39.8512 | 6451 | 5 | 10
6455 | 2.9498 | 3.0895 | 3.5353 | 3.7683 | 3.4771 | 3.009 | 3.1683 | 3.134 | 3.2702 | 3.1643 | 3.8333 | 3.6632 | 40.0624 | 6455 | 1.2129 | 1.5279 | 2.4386 | 3.781 | 4.7511 | 5.5806 | 5.9819 | 5.1406 | 3.8008 | 2.7126 | 1.8252 | 1.2161 | 39.9692 | 6455 | 5 | 10
6457 | 2.9983 | 3.1014 | 3.5384 | 3.7741 | 3.5312 | 3.0702 | 3.2246 | 3.1387 | 3.3215 | 3.2019 | 3.8534 | 3.6837 | 40.4374 | 6457 | 1.2075 | 1.5285 | 2.4482 | 3.8011 | 4.7699 | 5.5906 | 5.9898 | 5.1279 | 3.7803 | 2.6996 | 1.8233 | 1.2075 | 39.9744 | 6457 | 5 | 10
6459 | 2.9935 | 3.0934 | 3.5279 | 3.7722 | 3.535 | 3.0811 | 3.2322 | 3.1311 | 3.3251 | 3.1994 | 3.8453 | 3.675 | 40.4113 | 6459 | 1.2074 | 1.5289 | 2.4509 | 3.8071 | 4.7779 | 5.5969 | 5.998 | 5.1271 | 3.7799 | 2.6982 | 1.8244 | 1.2056 | 40.0023 | 6459 | 5 | 10
6460 | 2.7962 | 2.9677 | 3.5657 | 3.674 | 3.3708 | 2.6068 | 3.1636 | 3.2979 | 3.0083 | 3.0566 | 3.7202 | 3.4954 | 38.7232 | 6460 | 1.2836 | 1.5555 | 2.4191 | 3.7008 | 4.5764 | 5.4589 | 5.8947 | 5.1963 | 3.9068 | 2.837 | 1.9075 | 1.3231 | 40.0597 | 6460 | 5 | 10
6461 | 2.7979 | 2.9684 | 3.5661 | 3.6768 | 3.3753 | 2.613 | 3.1682 | 3.3019 | 3.014 | 3.0595 | 3.7229 | 3.4971 | 38.7611 | 6461 | 1.2821 | 1.5547 | 2.418 | 3.7006 | 4.578 | 5.4589 | 5.8942 | 5.1949 | 3.9044 | 2.8345 | 1.9057 | 1.3215 | 40.0474 | 6461 | 5 | 10
6468 | 2.9348 | 3.0538 | 3.6648 | 3.8843 | 3.6644 | 2.9761 | 3.3936 | 3.5498 | 3.3504 | 3.2499 | 3.9328 | 3.6656 | 41.3202 | 6468 | 1.2254 | 1.5309 | 2.415 | 3.7616 | 4.681 | 5.4715 | 5.8812 | 5.1555 | 3.8111 | 2.7426 | 1.8551 | 1.2612 | 39.792 | 6468 | 5 | 10
6469 | 3.2416 | 3.2881 | 3.7326 | 3.8392 | 3.6267 | 3.0243 | 3.2965 | 3.2677 | 3.397 | 3.3944 | 4.0791 | 3.9005 | 42.0875 | 6469 | 1.2188 | 1.5271 | 2.4476 | 3.7766 | 4.7119 | 5.5316 | 5.8643 | 5.0763 | 3.7417 | 2.6847 | 1.8358 | 1.2516 | 39.6679 | 6469 | 5 | 10
6470 | 2.9608 | 3.0671 | 3.6841 | 3.9519 | 3.7316 | 3.1161 | 3.4832 | 3.6789 | 3.4902 | 3.2916 | 3.9856 | 3.717 | 42.158 | 6470 | 1.1963 | 1.5053 | 2.4169 | 3.7798 | 4.7103 | 5.5124 | 5.9099 | 5.1541 | 3.7918 | 2.7228 | 1.8411 | 1.2304 | 39.7712 | 6470 | 5 | 10
6471 | 2.9462 | 3.1638 | 3.6571 | 3.7512 | 3.3209 | 2.7403 | 3.0046 | 3.1796 | 3.1091 | 3.1257 | 3.8651 | 3.7345 | 39.5981 | 6471 | 1.2531 | 1.5496 | 2.4442 | 3.745 | 4.6411 | 5.4789 | 5.8822 | 5.1189 | 3.8655 | 2.7607 | 1.8575 | 1.2743 | 39.871 | 6471 | 5 | 10
6472 | 2.9372 | 3.1478 | 3.6255 | 3.7727 | 3.3661 | 2.8099 | 3.0576 | 3.1695 | 3.1535 | 3.1417 | 3.8646 | 3.7131 | 39.7591 | 6472 | 1.234 | 1.5314 | 2.4341 | 3.7424 | 4.6569 | 5.4949 | 5.8907 | 5.1203 | 3.838 | 2.7509 | 1.8376 | 1.2547 | 39.7859 | 6472 | 5 | 10
6473 | 2.8718 | 3.1016 | 3.5846 | 3.773 | 3.3495 | 2.7958 | 3.063 | 3.1653 | 3.1268 | 3.1144 | 3.8294 | 3.6517 | 39.427 | 6473 | 1.2346 | 1.5281 | 2.4219 | 3.7164 | 4.6538 | 5.4907 | 5.9073 | 5.1394 | 3.8379 | 2.7617 | 1.8435 | 1.2513 | 39.7867 | 6473 | 5 | 10
6475 | 3.4035 | 3.436 | 3.97 | 3.7841 | 3.5059 | 2.753 | 3.0261 | 3.3824 | 3.2853 | 3.3704 | 4.1993 | 4.0911 | 42.2072 | 6475 | 1.2802 | 1.5784 | 2.4663 | 3.7405 | 4.6102 | 5.4862 | 5.8112 | 5.0858 | 3.823 | 2.7177 | 1.8867 | 1.3426 | 39.8289 | 6475 | 5 | 10
6477 | 2.8099 | 3.0108 | 3.5747 | 3.7151 | 3.3551 | 2.6634 | 3.1268 | 3.2674 | 3.0423 | 3.0736 | 3.7587 | 3.5462 | 38.9441 | 6477 | 1.2708 | 1.5459 | 2.4204 | 3.6937 | 4.595 | 5.4664 | 5.8893 | 5.1769 | 3.8838 | 2.8131 | 1.8877 | 1.2991 | 39.9421 | 6477 | 5 | 10
6478 | 2.897 | 3.0491 | 3.5998 | 3.8629 | 3.5652 | 2.9949 | 3.3396 | 3.4882 | 3.3398 | 3.2181 | 3.9043 | 3.647 | 40.9059 | 6478 | 1.1937 | 1.4972 | 2.3698 | 3.7053 | 4.6786 | 5.4727 | 5.8626 | 5.104 | 3.7527 | 2.687 | 1.8032 | 1.22 | 39.3469 | 6478 | 5 | 10
6479 | 2.8785 | 3.0261 | 3.4878 | 3.8031 | 3.5031 | 3.0943 | 3.2271 | 3.2582 | 3.3251 | 3.1642 | 3.8384 | 3.6053 | 40.2112 | 6479 | 1.1891 | 1.4712 | 2.3897 | 3.7379 | 4.769 | 5.5562 | 5.9096 | 5.1038 | 3.7473 | 2.6621 | 1.8055 | 1.1873 | 39.5288 | 6479 | 5 | 10
6480 | 3.0298 | 3.0963 | 3.5176 | 3.7733 | 3.5841 | 3.1423 | 3.288 | 3.1237 | 3.3686 | 3.2305 | 3.854 | 3.6818 | 40.6899 | 6480 | 1.2002 | 1.5262 | 2.4641 | 3.8369 | 4.808 | 5.6173 | 6.0036 | 5.1199 | 3.7605 | 2.6855 | 1.8202 | 1.2024 | 40.0449 | 6480 | 5 | 10
6481 | 2.9573 | 3.0827 | 3.5242 | 3.7668 | 3.4965 | 3.0392 | 3.1896 | 3.1299 | 3.2891 | 3.1711 | 3.8303 | 3.6585 | 40.1353 | 6481 | 1.2112 | 1.5292 | 2.442 | 3.7899 | 4.766 | 5.592 | 5.9959 | 5.1408 | 3.7947 | 2.7067 | 1.8258 | 1.2112 | 40.0053 | 6481 | 5 | 10
6482 | 2.9216 | 3.0397 | 3.6342 | 3.8992 | 3.6539 | 3.0488 | 3.4216 | 3.5926 | 3.4121 | 3.2521 | 3.9355 | 3.6648 | 41.4764 | 6482 | 1.1983 | 1.5047 | 2.3923 | 3.7613 | 4.6967 | 5.4895 | 5.8891 | 5.1281 | 3.7633 | 2.7064 | 1.838 | 1.2318 | 39.5994 | 6482 | 5 | 10
6483 | 2.8707 | 3.0441 | 3.5943 | 3.8165 | 3.5011 | 2.878 | 3.2702 | 3.4038 | 3.2379 | 3.1748 | 3.8584 | 3.6159 | 40.2657 | 6483 | 1.2187 | 1.5159 | 2.3788 | 3.691 | 4.6515 | 5.4639 | 5.8689 | 5.1292 | 3.7953 | 2.7238 | 1.8245 | 1.2448 | 39.5064 | 6483 | 5 | 10
6484 | 2.8718 | 3.0196 | 3.6157 | 3.7885 | 3.5252 | 2.8101 | 3.2838 | 3.4233 | 3.1934 | 3.1633 | 3.8371 | 3.5897 | 40.1215 | 6484 | 1.2485 | 1.54 | 2.4098 | 3.7227 | 4.6335 | 5.4612 | 5.8803 | 5.1673 | 3.8481 | 2.7764 | 1.8681 | 1.2841 | 39.8401 | 6484 | 5 | 10
6488 | 2.9156 | 3.0286 | 3.5986 | 3.8997 | 3.6282 | 3.1203 | 3.4311 | 3.6167 | 3.4526 | 3.2524 | 3.9375 | 3.6635 | 41.5448 | 6488 | 1.172 | 1.4775 | 2.3707 | 3.7295 | 4.7018 | 5.4879 | 5.858 | 5.0848 | 3.7206 | 2.6651 | 1.79 | 1.1953 | 39.2533 | 6488 | 5 | 10
6489 | 2.8826 | 3.0109 | 3.4614 | 3.7844 | 3.5155 | 3.1329 | 3.2243 | 3.2323 | 3.3378 | 3.1571 | 3.8221 | 3.5924 | 40.1537 | 6489 | 1.186 | 1.4808 | 2.404 | 3.7646 | 4.8019 | 5.5991 | 5.9564 | 5.1268 | 3.7481 | 2.6575 | 1.8025 | 1.1812 | 39.7087 | 6489 | 5 | 10
6492 | 2.9079 | 3.0963 | 3.5584 | 3.7823 | 3.4225 | 2.9204 | 3.1253 | 3.1632 | 3.2142 | 3.1454 | 3.84 | 3.6591 | 39.835 | 6492 | 1.2152 | 1.5163 | 2.4211 | 3.7452 | 4.7046 | 5.5317 | 5.93 | 5.1311 | 3.8081 | 2.7277 | 1.8237 | 1.2274 | 39.7819 | 6492 | 5 | 10
6498 | 3.3194 | 3.3866 | 3.9107 | 3.7698 | 3.4689 | 2.7596 | 3.0298 | 3.3515 | 3.2591 | 3.3212 | 4.1245 | 4.0287 | 41.7298 | 6498 | 1.2724 | 1.5706 | 2.4612 | 3.7413 | 4.614 | 5.4914 | 5.8185 | 5.0914 | 3.8274 | 2.727 | 1.8773 | 1.3216 | 39.814 | 6498 | 5 | 10
6510 | 2.806 | 3.0637 | 3.5759 | 3.7389 | 3.2734 | 2.6727 | 3.009 | 3.1525 | 3.0193 | 3.0585 | 3.7771 | 3.5956 | 38.7427 | 6510 | 1.2694 | 1.5427 | 2.4392 | 3.69 | 4.6076 | 5.4819 | 5.8985 | 5.1689 | 3.8827 | 2.8124 | 1.8828 | 1.2819 | 39.958 | 6510 | 5 | 10
6511 | 2.8109 | 3.0654 | 3.5744 | 3.7445 | 3.2848 | 2.6905 | 3.0194 | 3.1571 | 3.0344 | 3.0654 | 3.7827 | 3.5991 | 38.8285 | 6511 | 1.2643 | 1.5404 | 2.4353 | 3.6914 | 4.6139 | 5.4823 | 5.9007 | 5.1659 | 3.8759 | 2.8054 | 1.8774 | 1.2772 | 39.9303 | 6511 | 5 | 10
6512 | 2.8435 | 3.1017 | 3.6126 | 3.7297 | 3.2484 | 2.6453 | 2.9638 | 3.145 | 3.0073 | 3.0618 | 3.797 | 3.6437 | 38.7999 | 6512 | 1.2787 | 1.5538 | 2.4527 | 3.7049 | 4.6034 | 5.4775 | 5.8882 | 5.1577 | 3.8973 | 2.8117 | 1.8897 | 1.2917 | 40.0073 | 6512 | 5 | 10
6513 | 2.8511 | 3.0994 | 3.6 | 3.7463 | 3.2861 | 2.7018 | 3.0019 | 3.1527 | 3.0516 | 3.0806 | 3.8078 | 3.6438 | 39.0231 | 6513 | 1.2618 | 1.544 | 2.4402 | 3.7082 | 4.6226 | 5.4819 | 5.8963 | 5.1514 | 3.8745 | 2.7928 | 1.8722 | 1.2761 | 39.922 | 6513 | 5 | 10
6514 | 2.8273 | 3.0619 | 3.5616 | 3.7747 | 3.3545 | 2.7845 | 3.0925 | 3.1982 | 3.1155 | 3.1017 | 3.8072 | 3.6041 | 39.2838 | 6514 | 1.2364 | 1.5261 | 2.4094 | 3.6933 | 4.6454 | 5.4823 | 5.9098 | 5.1522 | 3.8364 | 2.7679 | 1.8479 | 1.252 | 39.759 | 6514 | 5 | 10
6515 | 2.819 | 3.0493 | 3.5729 | 3.751 | 3.3367 | 2.7223 | 3.0848 | 3.2155 | 3.073 | 3.0854 | 3.7892 | 3.5885 | 39.0877 | 6515 | 1.2553 | 1.536 | 2.4201 | 3.691 | 4.6195 | 5.4766 | 5.8964 | 5.1618 | 3.861 | 2.7909 | 1.8678 | 1.2734 | 39.8498 | 6515 | 5 | 10
6516 | 2.8011 | 3.0442 | 3.5805 | 3.7189 | 3.2797 | 2.6341 | 3.0285 | 3.1836 | 2.9984 | 3.0511 | 3.7611 | 3.5744 | 38.6556 | 6516 | 1.2805 | 1.5492 | 2.4416 | 3.6901 | 4.5905 | 5.4758 | 5.8908 | 5.177 | 3.8978 | 2.8266 | 1.8957 | 1.298 | 40.0137 | 6516 | 5 | 10
6517 | 2.8254 | 3.0747 | 3.5704 | 3.7591 | 3.3085 | 2.7378 | 3.0362 | 3.1558 | 3.0719 | 3.0821 | 3.7982 | 3.6129 | 39.033 | 6517 | 1.2499 | 1.534 | 2.4263 | 3.6974 | 4.6334 | 5.4852 | 5.9087 | 5.157 | 3.8574 | 2.7862 | 1.8621 | 1.2631 | 39.8608 | 6517 | 5 | 10
6518 | 2.8446 | 3.0671 | 3.5472 | 3.7915 | 3.3898 | 2.8624 | 3.1192 | 3.1943 | 3.1711 | 3.1226 | 3.8235 | 3.6158 | 39.5492 | 6518 | 1.2171 | 1.5134 | 2.3994 | 3.7038 | 4.6769 | 5.4942 | 5.9194 | 5.1397 | 3.8094 | 2.7404 | 1.8286 | 1.2311 | 39.6734 | 6518 | 5 | 10
6519 | 2.8049 | 3.0583 | 3.5779 | 3.7334 | 3.2755 | 2.6612 | 3.0151 | 3.1631 | 3.0135 | 3.0566 | 3.7729 | 3.5899 | 38.7223 | 6519 | 1.2728 | 1.5447 | 2.4401 | 3.6897 | 4.6022 | 5.48 | 5.8955 | 5.171 | 3.8871 | 2.8164 | 1.8865 | 1.2867 | 39.9728 | 6519 | 5 | 10
6524 | 2.8581 | 3.0604 | 3.5643 | 3.8142 | 3.4461 | 2.8978 | 3.1954 | 3.2971 | 3.2216 | 3.1543 | 3.8491 | 3.6222 | 39.9804 | 6524 | 1.209 | 1.5075 | 2.3825 | 3.6911 | 4.6721 | 5.4801 | 5.8921 | 5.125 | 3.7883 | 2.718 | 1.8142 | 1.2268 | 39.5067 | 6524 | 5 | 10
6525 | 2.8377 | 3.0443 | 3.5751 | 3.7747 | 3.4034 | 2.7877 | 3.1616 | 3.2851 | 3.14 | 3.1202 | 3.8133 | 3.5944 | 39.5376 | 6525 | 1.2377 | 1.5265 | 2.3993 | 3.6892 | 4.6348 | 5.4712 | 5.8886 | 5.1482 | 3.8317 | 2.7611 | 1.8468 | 1.2595 | 39.6946 | 6525 | 5 | 10
6604 | 2.9828 | 3.082 | 3.7299 | 3.8984 | 3.7447 | 2.9457 | 3.4117 | 3.5546 | 3.3334 | 3.2852 | 3.9673 | 3.6949 | 41.6305 | 6604 | 1.2569 | 1.5667 | 2.4557 | 3.7856 | 4.6781 | 5.4501 | 5.8676 | 5.193 | 3.8712 | 2.7852 | 1.8743 | 1.2961 | 40.0803 | 6604 | 5 | 10
6605 | 2.9828 | 3.082 | 3.7299 | 3.8984 | 3.7447 | 2.9457 | 3.4117 | 3.5546 | 3.3334 | 3.2852 | 3.9673 | 3.6949 | 41.6305 | 6605 | 1.2569 | 1.5667 | 2.4557 | 3.7856 | 4.6781 | 5.4501 | 5.8676 | 5.193 | 3.8712 | 2.7852 | 1.8743 | 1.2961 | 40.0803 | 6605 | 5 | 10
6606 | 2.9828 | 3.082 | 3.7299 | 3.8984 | 3.7447 | 2.9457 | 3.4117 | 3.5546 | 3.3334 | 3.2852 | 3.9673 | 3.6949 | 41.6305 | 6606 | 1.2569 | 1.5667 | 2.4557 | 3.7856 | 4.6781 | 5.4501 | 5.8676 | 5.193 | 3.8712 | 2.7852 | 1.8743 | 1.2961 | 40.0803 | 6606 | 5 | 10
6607 | 2.8586 | 3.002 | 3.6195 | 3.7473 | 3.5016 | 2.7206 | 3.2548 | 3.3902 | 3.1191 | 3.1339 | 3.8011 | 3.5582 | 39.7067 | 6607 | 1.2764 | 1.5583 | 2.4265 | 3.7226 | 4.6018 | 5.4559 | 5.8883 | 5.1961 | 3.8975 | 2.8237 | 1.8991 | 1.317 | 40.0632 | 6607 | 5 | 10
6608 | 2.9828 | 3.082 | 3.7299 | 3.8984 | 3.7447 | 2.9457 | 3.4117 | 3.5546 | 3.3334 | 3.2852 | 3.9673 | 3.6949 | 41.6305 | 6608 | 1.2569 | 1.5667 | 2.4557 | 3.7856 | 4.6781 | 5.4501 | 5.8676 | 5.193 | 3.8712 | 2.7852 | 1.8743 | 1.2961 | 40.0803 | 6608 | 5 | 10
6610 | 2.9013 | 3.0295 | 3.6574 | 3.7992 | 3.5852 | 2.798 | 3.3087 | 3.4467 | 3.1927 | 3.1859 | 3.8582 | 3.6052 | 40.368 | 6610 | 1.2683 | 1.5618 | 2.4387 | 3.7488 | 4.6336 | 5.4535 | 5.8797 | 5.1948 | 3.8865 | 2.8076 | 1.8888 | 1.3083 | 40.0703 | 6610 | 5 | 10
6611 | 2.9428 | 3.0568 | 3.6907 | 3.8581 | 3.6692 | 2.8942 | 3.3689 | 3.5128 | 3.2823 | 3.2405 | 3.9193 | 3.6553 | 41.0909 | 6611 | 1.2558 | 1.5584 | 2.4419 | 3.7669 | 4.6612 | 5.4554 | 5.8751 | 5.1873 | 3.8667 | 2.7867 | 1.877 | 1.2948 | 40.0272 | 6611 | 5 | 10
6612 | 3.015 | 3.1135 | 3.7691 | 3.967 | 3.8144 | 3.0312 | 3.4567 | 3.6315 | 3.4152 | 3.323 | 4.0259 | 3.7518 | 42.3143 | 6612 | 1.2429 | 1.5546 | 2.4575 | 3.7848 | 4.6967 | 5.4686 | 5.8856 | 5.1945 | 3.86 | 2.7768 | 1.8724 | 1.281 | 40.0755 | 6612 | 5 | 10
6614 | 2.8086 | 2.9702 | 3.5746 | 3.6874 | 3.4037 | 2.6322 | 3.1919 | 3.3244 | 3.0346 | 3.0735 | 3.735 | 3.5038 | 38.94 | 6614 | 1.2805 | 1.5556 | 2.4186 | 3.7065 | 4.5834 | 5.4575 | 5.8932 | 5.196 | 3.9026 | 2.832 | 1.9044 | 1.3213 | 40.0516 | 6614 | 5 | 10
6615 | 2.7965 | 2.9619 | 3.5643 | 3.6717 | 3.3801 | 2.608 | 3.1763 | 3.308 | 3.0119 | 3.0583 | 3.7181 | 3.4898 | 38.7448 | 6615 | 1.2829 | 1.5555 | 2.4168 | 3.7016 | 4.5764 | 5.4578 | 5.8952 | 5.1971 | 3.9062 | 2.8365 | 1.9074 | 1.324 | 40.0574 | 6615 | 5 | 10
6702 | 2.9048 | 3.0435 | 3.5394 | 3.8606 | 3.5511 | 3.1331 | 3.3273 | 3.4511 | 3.401 | 3.2224 | 3.9115 | 3.6494 | 40.9951 | 6702 | 1.1524 | 1.4528 | 2.3581 | 3.6986 | 4.716 | 5.4996 | 5.8505 | 5.0518 | 3.6975 | 2.6284 | 1.7471 | 1.1764 | 39.0292 | 6702 | 5 | 10
6704 | 2.9097 | 3.0393 | 3.5268 | 3.8612 | 3.5597 | 3.1729 | 3.3335 | 3.4537 | 3.422 | 3.2264 | 3.9147 | 3.6494 | 41.0694 | 6704 | 1.1448 | 1.4431 | 2.3574 | 3.7035 | 4.7263 | 5.5065 | 5.8513 | 5.0417 | 3.6848 | 2.6147 | 1.7399 | 1.1656 | 38.9796 | 6704 | 5 | 10
6705 | 2.8895 | 3.0403 | 3.5252 | 3.8373 | 3.5211 | 3.0925 | 3.2771 | 3.3692 | 3.3545 | 3.1951 | 3.881 | 3.6319 | 40.6146 | 6705 | 1.1706 | 1.4633 | 2.3705 | 3.7097 | 4.7282 | 5.5145 | 5.8719 | 5.0758 | 3.7234 | 2.6495 | 1.774 | 1.1852 | 39.2368 | 6705 | 5 | 10
6706 | 2.8942 | 3.0456 | 3.5413 | 3.8481 | 3.5296 | 3.0846 | 3.2964 | 3.4087 | 3.3615 | 3.2059 | 3.8945 | 3.641 | 40.7513 | 6706 | 1.1666 | 1.4645 | 2.3646 | 3.7 | 4.7127 | 5.5001 | 5.8617 | 5.0699 | 3.7185 | 2.6475 | 1.7651 | 1.1868 | 39.1581 | 6706 | 5 | 10
6708 | 2.909 | 3.0463 | 3.549 | 3.8689 | 3.5593 | 3.1349 | 3.3436 | 3.4815 | 3.4108 | 3.2312 | 3.922 | 3.656 | 41.1124 | 6708 | 1.1478 | 1.4516 | 2.3535 | 3.6927 | 4.7075 | 5.491 | 5.8425 | 5.0453 | 3.6911 | 2.6241 | 1.739 | 1.1755 | 38.9615 | 6708 | 5 | 10
6710 | 2.9082 | 3.0419 | 3.536 | 3.8641 | 3.5578 | 3.1543 | 3.3365 | 3.4621 | 3.4159 | 3.2273 | 3.9164 | 3.6515 | 41.0721 | 6710 | 1.1463 | 1.4469 | 2.3562 | 3.6997 | 4.7204 | 5.5021 | 5.8474 | 5.0442 | 3.6885 | 2.62 | 1.7401 | 1.171 | 38.9828 | 6710 | 5 | 10
6712 | 2.8724 | 3.0484 | 3.536 | 3.8225 | 3.4807 | 3.0053 | 3.2284 | 3.3152 | 3.289 | 3.1711 | 3.8605 | 3.6242 | 40.2537 | 6712 | 1.1894 | 1.4832 | 2.3785 | 3.705 | 4.7088 | 5.5044 | 5.8871 | 5.1013 | 3.7554 | 2.6824 | 1.7957 | 1.2033 | 39.3945 | 6712 | 5 | 10
6716 | 2.8962 | 3.0288 | 3.5005 | 3.833 | 3.5395 | 3.1574 | 3.2863 | 3.3675 | 3.387 | 3.199 | 3.8808 | 3.6265 | 40.7025 | 6716 | 1.1622 | 1.4519 | 2.3727 | 3.7235 | 4.754 | 5.5363 | 5.8814 | 5.0697 | 3.7076 | 2.6294 | 1.7674 | 1.1702 | 39.2264 | 6716 | 5 | 10
6750 | 2.9968 | 3.0499 | 3.5581 | 3.9772 | 3.6798 | 3.4947 | 3.5814 | 3.8916 | 3.692 | 3.3499 | 4.0609 | 3.7403 | 43.0725 | 6750 | 1.0611 | 1.3531 | 2.2471 | 3.6106 | 4.6138 | 5.3586 | 5.7292 | 4.8698 | 3.5167 | 2.4793 | 1.6232 | 1.0655 | 37.5281 | 6750 | 5 | 9
6751 | 2.9516 | 3.0332 | 3.5537 | 3.9323 | 3.6359 | 3.3405 | 3.4938 | 3.7358 | 3.5835 | 3.2981 | 3.9969 | 3.699 | 42.2543 | 6751 | 1.1041 | 1.4037 | 2.3086 | 3.6561 | 4.6733 | 5.4361 | 5.7725 | 4.9536 | 3.6013 | 2.5517 | 1.6748 | 1.11 | 38.2457 | 6751 | 5 | 9
6752 | 2.9134 | 2.9931 | 3.5799 | 3.9145 | 3.6523 | 3.235 | 3.5193 | 3.7443 | 3.5594 | 3.2591 | 3.936 | 3.6624 | 41.9687 | 6752 | 1.1519 | 1.4602 | 2.3847 | 3.7437 | 4.7371 | 5.5195 | 5.8891 | 5.1095 | 3.7371 | 2.6713 | 1.7823 | 1.1671 | 39.3536 | 6752 | 5 | 10
6754 | 2.9612 | 2.975 | 3.4914 | 3.9448 | 3.6589 | 3.547 | 3.6179 | 3.9628 | 3.7081 | 3.3199 | 4.0124 | 3.6759 | 42.8754 | 6754 | 1.0453 | 1.3406 | 2.2367 | 3.6118 | 4.6252 | 5.352 | 5.7226 | 4.8829 | 3.488 | 2.4624 | 1.6092 | 1.0541 | 37.4308 | 6754 | 5 | 10
6755 | 2.8861 | 2.9333 | 3.4933 | 3.8837 | 3.6218 | 3.3879 | 3.609 | 3.8537 | 3.6492 | 3.2411 | 3.8967 | 3.6105 | 42.0664 | 6755 | 1.0998 | 1.4032 | 2.3215 | 3.7091 | 4.7211 | 5.4886 | 5.8396 | 5.0288 | 3.6473 | 2.585 | 1.7086 | 1.1081 | 38.6606 | 6755 | 5 | 10
6756 | 3.0456 | 3.0831 | 3.5437 | 3.998 | 3.7364 | 3.616 | 3.6137 | 3.9661 | 3.7388 | 3.3928 | 4.1178 | 3.768 | 43.62 | 6756 | 1.0113 | 1.3085 | 2.2052 | 3.551 | 4.5804 | 5.2929 | 5.6635 | 4.7693 | 3.406 | 2.4172 | 1.5711 | 1.0266 | 36.8029 | 6756 | 5 | 9
6757 | 2.9033 | 2.9154 | 3.4564 | 3.8976 | 3.6307 | 3.4933 | 3.6278 | 3.9298 | 3.6808 | 3.2645 | 3.9284 | 3.6066 | 42.3348 | 6757 | 1.0638 | 1.3608 | 2.2668 | 3.654 | 4.6766 | 5.4113 | 5.7672 | 4.9465 | 3.5472 | 2.4982 | 1.6373 | 1.0739 | 37.9035 | 6757 | 5 | 10
6758 | 2.976 | 3.0423 | 3.5605 | 3.9593 | 3.6619 | 3.4194 | 3.5446 | 3.8263 | 3.6436 | 3.3273 | 4.0329 | 3.7234 | 42.7174 | 6758 | 1.0833 | 1.3787 | 2.2764 | 3.6308 | 4.6424 | 5.3966 | 5.7455 | 4.9083 | 3.5582 | 2.5159 | 1.6484 | 1.0862 | 37.8708 | 6758 | 5 | 9
6759 | 3.0032 | 3.0585 | 3.5449 | 3.9687 | 3.6822 | 3.5061 | 3.5553 | 3.8518 | 3.6776 | 3.3503 | 4.0636 | 3.7393 | 43.0014 | 6759 | 1.0534 | 1.3469 | 2.252 | 3.6105 | 4.6145 | 5.3564 | 5.7334 | 4.8569 | 3.506 | 2.4691 | 1.6166 | 1.0589 | 37.4747 | 6759 | 5 | 9
6762 | 2.911 | 3.0416 | 3.5647 | 3.8798 | 3.5763 | 3.1308 | 3.3742 | 3.5349 | 3.4253 | 3.2398 | 3.9299 | 3.6601 | 41.2684 | 6762 | 1.1525 | 1.4577 | 2.3528 | 3.692 | 4.699 | 5.4821 | 5.8345 | 5.0483 | 3.6934 | 2.6304 | 1.7441 | 1.1773 | 38.9641 | 6762 | 5 | 10
6763 | 2.9802 | 3.0507 | 3.5551 | 3.9544 | 3.6597 | 3.4223 | 3.5249 | 3.7932 | 3.6332 | 3.3272 | 4.0346 | 3.7249 | 42.6605 | 6763 | 1.0798 | 1.3754 | 2.2793 | 3.6338 | 4.6408 | 5.3951 | 5.7549 | 4.9046 | 3.5566 | 2.5103 | 1.6464 | 1.0848 | 37.8619 | 6763 | 5 | 9
6770 | 2.8914 | 3.0532 | 3.5638 | 3.8502 | 3.5255 | 3.0315 | 3.2964 | 3.4224 | 3.3365 | 3.2054 | 3.8956 | 3.644 | 40.7158 | 6770 | 1.1766 | 1.4781 | 2.3631 | 3.6898 | 4.6912 | 5.4828 | 5.8583 | 5.0809 | 3.7329 | 2.6628 | 1.773 | 1.1994 | 39.1891 | 6770 | 5 | 10
6776 | 2.8938 | 2.9494 | 3.5216 | 3.8941 | 3.622 | 3.3259 | 3.5626 | 3.81 | 3.6105 | 3.2462 | 3.9114 | 3.6293 | 41.9767 | 6776 | 1.122 | 1.4288 | 2.3538 | 3.7201 | 4.7364 | 5.4982 | 5.8688 | 5.0745 | 3.6908 | 2.6299 | 1.7448 | 1.1303 | 38.9985 | 6776 | 5 | 10
6777 | 2.948 | 2.9896 | 3.5242 | 3.9385 | 3.648 | 3.4526 | 3.5859 | 3.8861 | 3.669 | 3.3047 | 3.9942 | 3.681 | 42.6216 | 6777 | 1.078 | 1.3749 | 2.2778 | 3.6443 | 4.6541 | 5.3954 | 5.7658 | 4.9415 | 3.5598 | 2.5198 | 1.6543 | 1.0845 | 37.9504 | 6777 | 5 | 10
6778 | 2.972 | 3.0565 | 3.5339 | 3.925 | 3.6413 | 3.3885 | 3.4545 | 3.6713 | 3.5785 | 3.3077 | 4.0134 | 3.7092 | 42.2518 | 6778 | 1.0846 | 1.383 | 2.3103 | 3.6589 | 4.6586 | 5.4168 | 5.7928 | 4.9239 | 3.5797 | 2.5194 | 1.6573 | 1.0913 | 38.0767 | 6778 | 5 | 9
6779 | 2.9238 | 3.0438 | 3.5406 | 3.8844 | 3.5833 | 3.2114 | 3.3783 | 3.5331 | 3.4648 | 3.2517 | 3.945 | 3.6678 | 41.4281 | 6779 | 1.1269 | 1.432 | 2.345 | 3.6903 | 4.709 | 5.4865 | 5.8301 | 5.0154 | 3.6594 | 2.5952 | 1.7132 | 1.1546 | 38.7577 | 6779 | 5 | 10
6782 | 2.9358 | 3.0419 | 3.5184 | 3.8812 | 3.5967 | 3.2782 | 3.3774 | 3.5316 | 3.4897 | 3.258 | 3.9524 | 3.6694 | 41.5308 | 6782 | 1.1177 | 1.4179 | 2.3437 | 3.6941 | 4.7099 | 5.4825 | 5.8405 | 4.9978 | 3.6398 | 2.5707 | 1.7041 | 1.1309 | 38.6496 | 6782 | 5 | 10
6783 | 2.9115 | 2.993 | 3.5586 | 3.907 | 3.6272 | 3.2467 | 3.496 | 3.7212 | 3.5463 | 3.2596 | 3.9401 | 3.6581 | 41.8654 | 6783 | 1.141 | 1.4467 | 2.3589 | 3.7099 | 4.7221 | 5.494 | 5.8356 | 5.0547 | 3.6881 | 2.6318 | 1.7444 | 1.1489 | 38.9761 | 6783 | 5 | 10
6784 | 2.8917 | 2.9651 | 3.5377 | 3.8904 | 3.6329 | 3.3261 | 3.6045 | 3.8199 | 3.6414 | 3.2407 | 3.8968 | 3.6353 | 42.0827 | 6784 | 1.1231 | 1.4308 | 2.3564 | 3.7488 | 4.7405 | 5.5347 | 5.884 | 5.0786 | 3.7081 | 2.6395 | 1.7544 | 1.1329 | 39.1318 | 6784 | 5 | 10
6785 | 2.9077 | 2.9347 | 3.4839 | 3.9042 | 3.6299 | 3.456 | 3.6172 | 3.9071 | 3.6739 | 3.2674 | 3.9346 | 3.6251 | 42.3419 | 6785 | 1.0786 | 1.3776 | 2.2868 | 3.6685 | 4.6814 | 5.4228 | 5.7892 | 4.9766 | 3.5777 | 2.5302 | 1.6634 | 1.0882 | 38.1409 | 6785 | 5 | 10
6786 | 2.9266 | 3.0317 | 3.4993 | 3.8617 | 3.5869 | 3.2724 | 3.35 | 3.4815 | 3.4709 | 3.2405 | 3.9302 | 3.6525 | 41.3041 | 6786 | 1.1267 | 1.4252 | 2.3551 | 3.7109 | 4.7343 | 5.5109 | 5.8659 | 5.0209 | 3.6529 | 2.5787 | 1.7185 | 1.1343 | 38.8344 | 6786 | 5 | 10
6787 | 2.9523 | 3.0504 | 3.5327 | 3.9058 | 3.6176 | 3.32 | 3.4191 | 3.6073 | 3.531 | 3.2836 | 3.9839 | 3.6907 | 41.8944 | 6787 | 1.1018 | 1.4027 | 2.3268 | 3.6743 | 4.6816 | 5.4477 | 5.8118 | 4.9621 | 3.6124 | 2.5492 | 1.6804 | 1.1155 | 38.3665 | 6787 | 5 | 10
6790 | 3.0237 | 3.0815 | 3.524 | 3.9578 | 3.7076 | 3.5543 | 3.5296 | 3.8139 | 3.6706 | 3.3595 | 4.081 | 3.7454 | 43.049 | 6790 | 1.0364 | 1.3292 | 2.2473 | 3.5957 | 4.6269 | 5.3745 | 5.7185 | 4.8221 | 3.4705 | 2.4429 | 1.5947 | 1.0396 | 37.2983 | 6790 | 5 | 9
6791 | 2.9722 | 3.0502 | 3.5067 | 3.9062 | 3.6442 | 3.4177 | 3.4306 | 3.6295 | 3.5736 | 3.2985 | 4.0025 | 3.6967 | 42.1287 | 6791 | 1.083 | 1.3812 | 2.3183 | 3.6733 | 4.6829 | 5.4459 | 5.8166 | 4.9328 | 3.5759 | 2.5109 | 1.6574 | 1.0825 | 38.1607 | 6791 | 5 | 9
6793 | 2.9355 | 3.0032 | 3.5442 | 3.9269 | 3.6346 | 3.3494 | 3.5281 | 3.7872 | 3.6042 | 3.2876 | 3.9773 | 3.68 | 42.2581 | 6793 | 1.1075 | 1.4082 | 2.3146 | 3.6657 | 4.6871 | 5.4452 | 5.7849 | 4.979 | 3.6162 | 2.5678 | 1.6879 | 1.1102 | 38.3743 | 6793 | 5 | 10
6794 | 2.9353 | 2.9913 | 3.5332 | 3.9272 | 3.6374 | 3.3861 | 3.5532 | 3.827 | 3.6294 | 3.2891 | 3.9759 | 3.6743 | 42.3594 | 6794 | 1.0978 | 1.3978 | 2.3055 | 3.6637 | 4.6815 | 5.4325 | 5.7897 | 4.9766 | 3.6049 | 2.558 | 1.6831 | 1.1023 | 38.2934 | 6794 | 5 | 10
6795 | 2.9367 | 3.0415 | 3.5442 | 3.9028 | 3.6056 | 3.2669 | 3.4208 | 3.6084 | 3.5115 | 3.2715 | 3.9676 | 3.6812 | 41.7588 | 6795 | 1.1159 | 1.4192 | 2.3321 | 3.6775 | 4.693 | 5.4642 | 5.8091 | 4.9879 | 3.6346 | 2.5749 | 1.6957 | 1.1347 | 38.5388 | 6795 | 5 | 10
6796 | 2.9836 | 2.9718 | 3.4498 | 3.945 | 3.6858 | 3.6312 | 3.6237 | 4.0143 | 3.7191 | 3.3367 | 4.036 | 3.67 | 43.0671 | 6796 | 1.0055 | 1.3077 | 2.204 | 3.5691 | 4.619 | 5.3251 | 5.6757 | 4.809 | 3.4136 | 2.4194 | 1.5733 | 1.0194 | 36.9408 | 6796 | 5 | 10
6798 | 2.9207 | 3.02 | 3.5606 | 3.905 | 3.612 | 3.2239 | 3.4486 | 3.6535 | 3.5093 | 3.2635 | 3.9527 | 3.6696 | 41.7396 | 6798 | 1.1379 | 1.4419 | 2.3448 | 3.6892 | 4.7038 | 5.4782 | 5.8063 | 5.0202 | 3.6621 | 2.6081 | 1.7223 | 1.1493 | 38.7642 | 6798 | 5 | 10
6801 | 3.0144 | 3.1154 | 3.7577 | 4.0274 | 3.8322 | 3.1894 | 3.5465 | 3.7725 | 3.5778 | 3.343 | 4.057 | 3.7933 | 43.0266 | 6801 | 1.1961 | 1.5079 | 2.4455 | 3.7949 | 4.7251 | 5.5384 | 5.9365 | 5.1864 | 3.8271 | 2.7434 | 1.847 | 1.2311 | 39.9793 | 6801 | 5 | 10
6804 | 2.9448 | 3.0357 | 3.6439 | 3.952 | 3.7113 | 3.2146 | 3.5387 | 3.7625 | 3.5757 | 3.2854 | 3.972 | 3.7081 | 42.3447 | 6804 | 1.1677 | 1.4772 | 2.4118 | 3.776 | 4.7328 | 5.5422 | 5.925 | 5.15 | 3.7816 | 2.7052 | 1.8128 | 1.1932 | 39.6754 | 6804 | 5 | 10
6807 | 3.2463 | 3.281 | 4.1753 | 4.4223 | 4.3618 | 3.2719 | 3.5874 | 4.0185 | 3.5273 | 3.4096 | 4.3359 | 4.0805 | 45.7178 | 6807 | 1.3513 | 1.682 | 2.6187 | 4.0014 | 4.8479 | 5.7331 | 6.1649 | 5.4726 | 4.0602 | 2.8834 | 2.0288 | 1.3955 | 42.2397 | 6807 | 4 | 10
6810 | 3.0203 | 3.1279 | 3.773 | 4.0434 | 3.8424 | 3.2228 | 3.5889 | 3.8236 | 3.6314 | 3.3461 | 4.062 | 3.8148 | 43.2965 | 6810 | 1.193 | 1.5083 | 2.4512 | 3.8183 | 4.7499 | 5.5599 | 5.9542 | 5.1957 | 3.8388 | 2.7428 | 1.845 | 1.2282 | 40.0853 | 6810 | 5 | 10
6811 | 2.9728 | 3.0847 | 3.7047 | 3.9836 | 3.7487 | 3.2253 | 3.5938 | 3.8128 | 3.6404 | 3.3062 | 3.9956 | 3.7626 | 42.8313 | 6811 | 1.1759 | 1.4895 | 2.4326 | 3.8237 | 4.7606 | 5.5699 | 5.9558 | 5.1726 | 3.8152 | 2.7232 | 1.8278 | 1.2081 | 39.9549 | 6811 | 5 | 10
6812 | 2.9344 | 3.0318 | 3.6312 | 3.9391 | 3.6911 | 3.2609 | 3.595 | 3.8097 | 3.6381 | 3.2746 | 3.9479 | 3.7057 | 42.4595 | 6812 | 1.1548 | 1.4663 | 2.403 | 3.7949 | 4.7562 | 5.5586 | 5.9302 | 5.1372 | 3.7743 | 2.6927 | 1.8007 | 1.177 | 39.6461 | 6812 | 5 | 10
6820 | 3.2455 | 3.2703 | 4.0762 | 4.2987 | 4.2999 | 3.3284 | 3.5505 | 3.8198 | 3.564 | 3.4839 | 4.3156 | 4.0266 | 45.2795 | 6820 | 1.328 | 1.6656 | 2.5915 | 3.963 | 4.8231 | 5.6775 | 6.0889 | 5.4131 | 4.0248 | 2.8885 | 1.9995 | 1.3875 | 41.851 | 6820 | 4 | 10
6824 | 2.9912 | 3.0899 | 3.7407 | 3.9125 | 3.7615 | 2.9599 | 3.4199 | 3.5685 | 3.3472 | 3.2939 | 3.9803 | 3.7075 | 41.7728 | 6824 | 1.256 | 1.5662 | 2.4571 | 3.7856 | 4.6805 | 5.4517 | 5.8695 | 5.1943 | 3.8715 | 2.7854 | 1.8747 | 1.2951 | 40.0877 | 6824 | 5 | 10
6825 | 2.9828 | 3.082 | 3.7299 | 3.8984 | 3.7447 | 2.9457 | 3.4117 | 3.5546 | 3.3334 | 3.2852 | 3.9673 | 3.6949 | 41.6305 | 6825 | 1.2569 | 1.5667 | 2.4557 | 3.7856 | 4.6781 | 5.4501 | 5.8676 | 5.193 | 3.8712 | 2.7852 | 1.8743 | 1.2961 | 40.0803 | 6825 | 5 | 10
6830 | 3.1774 | 3.2238 | 4.1044 | 4.3256 | 4.2423 | 3.2421 | 3.5961 | 3.9505 | 3.4998 | 3.3624 | 4.2467 | 3.9958 | 44.9669 | 6830 | 1.3609 | 1.6947 | 2.635 | 4.0213 | 4.8789 | 5.7828 | 6.2064 | 5.5002 | 4.091 | 2.9073 | 2.0363 | 1.4123 | 42.527 | 6830 | 5 | 10
6831 | 3.1391 | 3.2104 | 4.0712 | 4.2911 | 4.1994 | 3.2402 | 3.6475 | 3.9669 | 3.5457 | 3.3664 | 4.2462 | 3.9632 | 44.8873 | 6831 | 1.3451 | 1.6809 | 2.6253 | 4.0231 | 4.9011 | 5.8022 | 6.2196 | 5.4862 | 4.081 | 2.899 | 2.0103 | 1.3913 | 42.4651 | 6831 | 5 | 10
6840 | 3.2126 | 3.2719 | 4.05 | 4.2937 | 4.245 | 3.3011 | 3.5955 | 3.8985 | 3.6151 | 3.4707 | 4.303 | 4.0202 | 45.2773 | 6840 | 1.2894 | 1.6221 | 2.5506 | 3.9063 | 4.7977 | 5.6217 | 6.0341 | 5.3508 | 3.9746 | 2.8383 | 1.949 | 1.3372 | 41.2717 | 6840 | 4 | 10
6850 | 3.2187 | 3.2575 | 4.014 | 4.2329 | 4.23 | 3.3263 | 3.5542 | 3.7663 | 3.5934 | 3.5006 | 4.2888 | 3.9886 | 44.9715 | 6850 | 1.2995 | 1.6359 | 2.5628 | 3.9162 | 4.8037 | 5.6272 | 6.0348 | 5.3596 | 3.9849 | 2.8699 | 1.9641 | 1.3589 | 41.4176 | 6850 | 4 | 10
6851 | 3.2244 | 3.2476 | 3.9891 | 4.1911 | 4.2267 | 3.3555 | 3.5305 | 3.6715 | 3.5846 | 3.5229 | 4.2796 | 3.9669 | 44.7905 | 6851 | 1.3115 | 1.6533 | 2.5751 | 3.9372 | 4.8135 | 5.6468 | 6.0453 | 5.3781 | 4.0035 | 2.8964 | 1.9783 | 1.3819 | 41.6209 | 6851 | 4 | 10
6853 | 3.2337 | 3.2506 | 4.0172 | 4.219 | 4.2476 | 3.3496 | 3.5252 | 3.6995 | 3.5602 | 3.5024 | 4.2807 | 3.9819 | 44.8674 | 6853 | 1.3273 | 1.6691 | 2.5899 | 3.9574 | 4.8197 | 5.6713 | 6.0715 | 5.4029 | 4.0246 | 2.9042 | 1.9976 | 1.3976 | 41.8332 | 6853 | 4 | 10
6854 | 3.2309 | 3.2537 | 4.0104 | 4.217 | 4.2473 | 3.3519 | 3.5353 | 3.7044 | 3.5812 | 3.5163 | 4.2905 | 3.9819 | 44.9207 | 6854 | 1.3161 | 1.6574 | 2.5797 | 3.9457 | 4.8169 | 5.656 | 6.0568 | 5.388 | 4.0099 | 2.8958 | 1.984 | 1.3844 | 41.6908 | 6854 | 4 | 10
6855 | 3.2313 | 3.2471 | 3.9911 | 4.1885 | 4.2396 | 3.3683 | 3.5238 | 3.6488 | 3.5802 | 3.5298 | 4.283 | 3.9667 | 44.7982 | 6855 | 1.3198 | 1.6641 | 2.5834 | 3.953 | 4.8205 | 5.6625 | 6.0576 | 5.3933 | 4.0165 | 2.908 | 1.988 | 1.3941 | 41.7609 | 6855 | 4 | 10
6870 | 3.2193 | 3.2442 | 4.1134 | 4.3424 | 4.2809 | 3.266 | 3.5494 | 3.9122 | 3.4784 | 3.3745 | 4.2512 | 4.0226 | 45.0544 | 6870 | 1.3644 | 1.6969 | 2.6293 | 3.9972 | 4.839 | 5.7373 | 6.164 | 5.488 | 4.079 | 2.9058 | 2.0452 | 1.4213 | 42.3674 | 6870 | 4 | 10
6877 | 3.0929 | 3.1998 | 3.8864 | 4.1478 | 3.9943 | 3.2524 | 3.6254 | 3.8932 | 3.6629 | 3.3989 | 4.1605 | 3.9071 | 44.2217 | 6877 | 1.2197 | 1.5432 | 2.4777 | 3.8337 | 4.7667 | 5.5591 | 5.9604 | 5.2362 | 3.8816 | 2.7636 | 1.8676 | 1.2572 | 40.3668 | 6877 | 5 | 10
6878 | 3.2201 | 3.2475 | 4.1271 | 4.3604 | 4.2938 | 3.2612 | 3.5584 | 3.9406 | 3.4815 | 3.3716 | 4.2608 | 4.0315 | 45.1543 | 6878 | 1.3645 | 1.6963 | 2.6306 | 4.0022 | 4.8441 | 5.7431 | 6.1725 | 5.4931 | 4.0806 | 2.9032 | 2.0454 | 1.4186 | 42.3943 | 6878 | 4 | 10
6880 | 3.2088 | 3.2441 | 3.9778 | 4.1848 | 4.1953 | 3.3296 | 3.5368 | 3.6964 | 3.5865 | 3.5097 | 4.267 | 3.9597 | 44.6965 | 6880 | 1.2976 | 1.6352 | 2.5598 | 3.9093 | 4.7995 | 5.6178 | 6.0214 | 5.3501 | 3.9805 | 2.8774 | 1.9612 | 1.362 | 41.372 | 6880 | 4 | 10
6883 | 3.1466 | 3.2356 | 3.9405 | 4.175 | 4.0736 | 3.226 | 3.5737 | 3.8283 | 3.606 | 3.4544 | 4.2229 | 3.9408 | 44.4233 | 6883 | 1.2335 | 1.5528 | 2.4938 | 3.7864 | 4.7425 | 5.4945 | 5.9216 | 5.2291 | 3.8786 | 2.7907 | 1.8857 | 1.2701 | 40.2794 | 6883 | 4 | 10
6890 | 2.9828 | 3.082 | 3.7299 | 3.8984 | 3.7447 | 2.9457 | 3.4117 | 3.5546 | 3.3334 | 3.2852 | 3.9673 | 3.6949 | 41.6305 | 6890 | 1.2569 | 1.5667 | 2.4557 | 3.7856 | 4.6781 | 5.4501 | 5.8676 | 5.193 | 3.8712 | 2.7852 | 1.8743 | 1.2961 | 40.0803 | 6890 | 5 | 10
6896 | 3.0747 | 3.1708 | 3.8437 | 4.0893 | 3.9413 | 3.1877 | 3.5504 | 3.7845 | 3.573 | 3.3904 | 4.1292 | 3.8567 | 43.5918 | 6896 | 1.2194 | 1.5351 | 2.4688 | 3.7921 | 4.731 | 5.5118 | 5.9248 | 5.208 | 3.8556 | 2.7684 | 1.8679 | 1.2557 | 40.1386 | 6896 | 5 | 10
6897 | 3.1734 | 3.2519 | 3.9767 | 4.2149 | 4.1388 | 3.2701 | 3.5892 | 3.8481 | 3.6259 | 3.4705 | 4.2558 | 3.9713 | 44.7866 | 6897 | 1.2517 | 1.5777 | 2.514 | 3.8293 | 4.7645 | 5.542 | 5.9603 | 5.2727 | 3.9142 | 2.8092 | 1.9063 | 1.2945 | 40.6366 | 6897 | 4 | 10
6901 | 3.2422 | 3.2669 | 4.1228 | 4.3542 | 4.3161 | 3.2909 | 3.5544 | 3.9089 | 3.5169 | 3.4225 | 4.2996 | 4.0455 | 45.3408 | 6901 | 1.3498 | 1.6834 | 2.6139 | 3.986 | 4.8327 | 5.7129 | 6.1361 | 5.4567 | 4.0551 | 2.8934 | 2.0273 | 1.4041 | 42.1516 | 6901 | 4 | 10
6902 | 3.2523 | 3.2801 | 4.1448 | 4.3843 | 4.3443 | 3.2919 | 3.566 | 3.949 | 3.5315 | 3.4311 | 4.326 | 4.067 | 45.5683 | 6902 | 1.3457 | 1.6784 | 2.61 | 3.9854 | 4.8327 | 5.709 | 6.1344 | 5.4518 | 4.0487 | 2.8848 | 2.0224 | 1.3959 | 42.0992 | 6902 | 4 | 10
6903 | 3.2339 | 3.2921 | 4.1314 | 4.3933 | 4.3292 | 3.2919 | 3.6224 | 4.0269 | 3.6057 | 3.4439 | 4.3457 | 4.0737 | 45.7903 | 6903 | 1.3109 | 1.643 | 2.5736 | 3.9528 | 4.8217 | 5.6748 | 6.0951 | 5.4022 | 4.0093 | 2.8415 | 1.9745 | 1.3515 | 41.6507 | 6903 | 4 | 10
6905 | 3.264 | 3.2967 | 4.1564 | 4.4045 | 4.3724 | 3.3035 | 3.5809 | 3.974 | 3.5652 | 3.4589 | 4.3617 | 4.0868 | 45.8251 | 6905 | 1.3328 | 1.6654 | 2.5971 | 3.9763 | 4.8294 | 5.6918 | 6.1168 | 5.4318 | 4.0304 | 2.8712 | 2.0063 | 1.3791 | 41.9285 | 6905 | 4 | 10
6906 | 3.2588 | 3.2839 | 4.1319 | 4.3676 | 4.3484 | 3.3101 | 3.5622 | 3.9119 | 3.5493 | 3.46 | 4.3392 | 4.0639 | 45.5871 | 6906 | 1.3387 | 1.6733 | 2.6031 | 3.98 | 4.8307 | 5.6971 | 6.1182 | 5.4374 | 4.0384 | 2.8855 | 2.0138 | 1.3913 | 42.0075 | 6906 | 4 | 10
6907 | 3.2555 | 3.2903 | 4.1236 | 4.3661 | 4.3441 | 3.3137 | 3.578 | 3.9267 | 3.5797 | 3.4749 | 4.3508 | 4.0665 | 45.6697 | 6907 | 1.3232 | 1.6573 | 2.587 | 3.9626 | 4.8235 | 5.6758 | 6.0952 | 5.4125 | 4.0181 | 2.8693 | 1.9936 | 1.3726 | 41.7909 | 6907 | 4 | 10
7001 | 3.0995 | 2.9524 | 3.722 | 3.6721 | 3.8865 | 3.158 | 4.3024 | 3.8119 | 3.4891 | 3.0685 | 3.6856 | 3.3796 | 42.2274 | 7001 | 1.4196 | 1.8417 | 2.9183 | 4.3856 | 5.3913 | 6.3983 | 6.7782 | 6.0216 | 4.5259 | 3.1297 | 2.1865 | 1.5206 | 46.5172 | 7001 | 4 | 10
7002 | 3.03 | 2.9814 | 3.7174 | 3.6742 | 3.7911 | 3.1122 | 4.0231 | 3.6221 | 3.3446 | 2.9988 | 3.6717 | 3.343 | 41.3097 | 7002 | 1.4513 | 1.8649 | 2.9333 | 4.3823 | 5.3578 | 6.4326 | 6.8509 | 6.0957 | 4.5506 | 3.2332 | 2.24 | 1.5778 | 46.9703 | 7002 | 4 | 10
7003 | 3.0237 | 2.9824 | 3.7594 | 3.7616 | 3.911 | 3.2509 | 4.0775 | 3.7099 | 3.5477 | 3.1493 | 3.8458 | 3.3897 | 42.409 | 7003 | 1.3992 | 1.7973 | 2.8751 | 4.3757 | 5.3866 | 6.4055 | 6.8094 | 6.0169 | 4.4631 | 3.1531 | 2.1808 | 1.504 | 46.3668 | 7003 | 4 | 10
7004 | 3.0733 | 3.0226 | 3.8196 | 3.8774 | 4.047 | 3.4712 | 4.1556 | 3.8353 | 3.7972 | 3.3244 | 4.0292 | 3.4721 | 43.9249 | 7004 | 1.3061 | 1.6801 | 2.726 | 4.2161 | 5.2378 | 6.1964 | 6.5787 | 5.7389 | 4.2814 | 2.9983 | 2.0546 | 1.4059 | 44.4203 | 7004 | 4 | 10
7005 | 3.1584 | 3.114 | 3.933 | 4.005 | 4.1398 | 3.6737 | 4.2262 | 3.9918 | 4.002 | 3.5003 | 4.2341 | 3.5923 | 45.5707 | 7005 | 1.2127 | 1.5654 | 2.5889 | 4.0064 | 5.0284 | 5.9164 | 6.3003 | 5.4518 | 4.0504 | 2.8278 | 1.9232 | 1.3007 | 42.1724 | 7005 | 5 | 10
7006 | 3.0658 | 3.0071 | 3.7972 | 3.84 | 4.0168 | 3.4066 | 4.161 | 3.8044 | 3.7295 | 3.2717 | 3.9655 | 3.4436 | 43.5091 | 7006 | 1.3312 | 1.7127 | 2.7727 | 4.27 | 5.2953 | 6.2709 | 6.6549 | 5.83 | 4.3423 | 3.0423 | 2.0876 | 1.4317 | 45.0415 | 7006 | 4 | 10
7008 | 3.0866 | 2.9554 | 3.7069 | 3.6613 | 3.8557 | 3.1277 | 4.2337 | 3.7514 | 3.4371 | 3.0217 | 3.6584 | 3.3582 | 41.8542 | 7008 | 1.4315 | 1.8521 | 2.9221 | 4.3822 | 5.3827 | 6.4056 | 6.7946 | 6.0428 | 4.5486 | 3.149 | 2.2057 | 1.5411 | 46.6578 | 7008 | 4 | 10
7009 | 3.0329 | 2.9907 | 3.773 | 3.8081 | 3.9732 | 3.3411 | 4.1009 | 3.7519 | 3.6556 | 3.218 | 3.9244 | 3.4168 | 42.9865 | 7009 | 1.3621 | 1.7478 | 2.8097 | 4.3243 | 5.3448 | 6.3322 | 6.7277 | 5.9038 | 4.3994 | 3.0906 | 2.1299 | 1.4643 | 45.6367 | 7009 | 4 | 10
7010 | 2.9052 | 2.9487 | 3.7432 | 3.7113 | 3.7253 | 3.1346 | 3.8029 | 3.6044 | 3.3326 | 3.0817 | 3.7467 | 3.4092 | 41.1457 | 7010 | 1.4979 | 1.8806 | 2.9251 | 4.3978 | 5.3666 | 6.4037 | 6.8283 | 6.0602 | 4.5254 | 3.2425 | 2.2782 | 1.6009 | 47.0072 | 7010 | 4 | 10
7011 | 2.9718 | 2.9704 | 3.7653 | 3.7754 | 3.887 | 3.2611 | 3.9776 | 3.7065 | 3.5512 | 3.1777 | 3.8952 | 3.4114 | 42.3507 | 7011 | 1.4067 | 1.8006 | 2.8603 | 4.3795 | 5.3629 | 6.3905 | 6.7921 | 5.9827 | 4.4494 | 3.137 | 2.192 | 1.5099 | 46.2637 | 7011 | 4 | 10
7012 | 2.994 | 2.9757 | 3.761 | 3.7669 | 3.8945 | 3.2536 | 4.0176 | 3.7028 | 3.5443 | 3.1605 | 3.8693 | 3.3993 | 42.3394 | 7012 | 1.4054 | 1.8015 | 2.8687 | 4.3795 | 5.3736 | 6.3993 | 6.8021 | 6.0003 | 4.4575 | 3.1494 | 2.1895 | 1.5098 | 46.3367 | 7012 | 4 | 10
7013 | 2.9939 | 2.9778 | 3.767 | 3.7854 | 3.9161 | 3.2875 | 4.0207 | 3.7198 | 3.5851 | 3.1889 | 3.9024 | 3.4116 | 42.556 | 7013 | 1.392 | 1.7833 | 2.8438 | 4.3611 | 5.3571 | 6.3715 | 6.7711 | 5.957 | 4.4332 | 3.1237 | 2.1714 | 1.4951 | 46.0603 | 7013 | 4 | 10
7014 | 2.9848 | 2.9713 | 3.7537 | 3.7457 | 3.8625 | 3.213 | 3.994 | 3.6783 | 3.4929 | 3.1283 | 3.8355 | 3.3866 | 42.0466 | 7014 | 1.4236 | 1.8247 | 2.8961 | 4.4027 | 5.3886 | 6.4302 | 6.8363 | 6.0459 | 4.4846 | 3.18 | 2.2141 | 1.5295 | 46.6562 | 7014 | 4 | 10
7016 | 3.1067 | 2.9735 | 3.7634 | 3.7318 | 3.9458 | 3.2556 | 4.3195 | 3.8481 | 3.5859 | 3.1674 | 3.777 | 3.4136 | 42.8883 | 7016 | 1.3825 | 1.7945 | 2.8836 | 4.3525 | 5.3682 | 6.3757 | 6.7454 | 5.9786 | 4.456 | 3.1003 | 2.141 | 1.48 | 46.0582 | 7016 | 4 | 10
7017 | 3.0492 | 2.9869 | 3.7576 | 3.7513 | 3.9181 | 3.2358 | 4.1313 | 3.7152 | 3.5375 | 3.1327 | 3.8158 | 3.3795 | 42.4109 | 7017 | 1.3991 | 1.8013 | 2.8921 | 4.381 | 5.4064 | 6.4237 | 6.8302 | 6.0521 | 4.4788 | 3.1631 | 2.181 | 1.5043 | 46.5131 | 7017 | 4 | 10
7018 | 3.062 | 2.9892 | 3.759 | 3.7506 | 3.9267 | 3.2351 | 4.1611 | 3.7243 | 3.542 | 3.1321 | 3.8088 | 3.3783 | 42.4693 | 7018 | 1.3964 | 1.8 | 2.8971 | 4.3808 | 5.4147 | 6.4287 | 6.8362 | 6.0641 | 4.483 | 3.1616 | 2.1778 | 1.5013 | 46.5416 | 7018 | 4 | 10
7020 | 2.9024 | 2.948 | 3.7417 | 3.7092 | 3.7185 | 3.1328 | 3.7941 | 3.5992 | 3.3237 | 3.0788 | 3.7388 | 3.4102 | 41.0972 | 7020 | 1.5013 | 1.8825 | 2.9254 | 4.3953 | 5.3642 | 6.3997 | 6.8253 | 6.0584 | 4.5266 | 3.2454 | 2.2802 | 1.6043 | 47.0087 | 7020 | 4 | 10
7021 | 3.0712 | 3.0034 | 3.791 | 3.8225 | 4.0044 | 3.376 | 4.1795 | 3.7974 | 3.6981 | 3.2481 | 3.9318 | 3.4321 | 43.3554 | 7021 | 1.3415 | 1.7279 | 2.7983 | 4.2911 | 5.3203 | 6.3044 | 6.6896 | 5.878 | 4.3696 | 3.0616 | 2.1017 | 1.4424 | 45.3266 | 7021 | 4 | 10
7022 | 2.913 | 2.9505 | 3.7396 | 3.7074 | 3.733 | 3.1351 | 3.8184 | 3.6018 | 3.3353 | 3.0757 | 3.7437 | 3.4002 | 41.1536 | 7022 | 1.4943 | 1.8808 | 2.93 | 4.4053 | 5.372 | 6.4158 | 6.8389 | 6.0712 | 4.529 | 3.2457 | 2.2779 | 1.599 | 47.06 | 7022 | 4 | 10
7023 | 3.1372 | 2.9792 | 3.808 | 3.7627 | 3.9968 | 3.3441 | 4.4424 | 3.9823 | 3.6875 | 3.2846 | 3.8333 | 3.4783 | 43.7364 | 7023 | 1.3492 | 1.7618 | 2.8547 | 4.3171 | 5.3203 | 6.3191 | 6.6605 | 5.8837 | 4.3769 | 3.0489 | 2.0826 | 1.437 | 45.4119 | 7023 | 4 | 10
7024 | 2.8902 | 2.9453 | 3.7581 | 3.727 | 3.7168 | 3.1319 | 3.7802 | 3.6239 | 3.3426 | 3.1029 | 3.7714 | 3.4323 | 41.2226 | 7024 | 1.4953 | 1.8723 | 2.9068 | 4.3827 | 5.3619 | 6.3817 | 6.8064 | 6.0325 | 4.5073 | 3.2208 | 2.2695 | 1.5912 | 46.8283 | 7024 | 4 | 10
7026 | 2.9494 | 2.9618 | 3.7605 | 3.7554 | 3.8457 | 3.2159 | 3.9327 | 3.6845 | 3.4949 | 3.1513 | 3.8702 | 3.4049 | 42.0272 | 7026 | 1.4296 | 1.829 | 2.8916 | 4.4094 | 5.3784 | 6.4261 | 6.8317 | 6.0342 | 4.48 | 3.1646 | 2.2238 | 1.5335 | 46.632 | 7026 | 4 | 10
7027 | 3.1136 | 2.974 | 3.7724 | 3.737 | 3.9558 | 3.2732 | 4.3479 | 3.8785 | 3.6065 | 3.1916 | 3.787 | 3.4277 | 43.0652 | 7027 | 1.3756 | 1.7881 | 2.8776 | 4.3449 | 5.3571 | 6.3627 | 6.7257 | 5.9568 | 4.4391 | 3.0887 | 2.1283 | 1.4709 | 45.9155 | 7027 | 4 | 10
7028 | 3.0356 | 2.9859 | 3.7623 | 3.7686 | 3.9283 | 3.2658 | 4.1043 | 3.7228 | 3.5691 | 3.1595 | 3.853 | 3.3926 | 42.5478 | 7028 | 1.3908 | 1.7877 | 2.8671 | 4.3663 | 5.3851 | 6.3962 | 6.7993 | 6.0054 | 4.4549 | 3.1421 | 2.1695 | 1.495 | 46.2594 | 7028 | 4 | 10
7029 | 3.0266 | 2.9785 | 3.7394 | 3.7106 | 3.8531 | 3.1639 | 4.0662 | 3.6575 | 3.438 | 3.0674 | 3.7525 | 3.3535 | 41.8073 | 7029 | 1.4334 | 1.8431 | 2.9333 | 4.4165 | 5.4194 | 6.4679 | 6.879 | 6.1146 | 4.5228 | 3.2222 | 2.2253 | 1.5432 | 47.0207 | 7029 | 4 | 10
7030 | 2.9544 | 2.9606 | 3.7107 | 3.6693 | 3.7431 | 3.1144 | 3.8802 | 3.558 | 3.2989 | 3.0119 | 3.6767 | 3.3455 | 40.9236 | 7030 | 1.4973 | 1.8979 | 2.9675 | 4.4347 | 5.3916 | 6.4674 | 6.8899 | 6.1368 | 4.5659 | 3.2969 | 2.292 | 1.6142 | 47.4522 | 7030 | 4 | 10
7031 | 2.9952 | 2.972 | 3.7421 | 3.7181 | 3.8387 | 3.1692 | 4.0036 | 3.6489 | 3.4381 | 3.0817 | 3.7808 | 3.3629 | 41.7514 | 7031 | 1.439 | 1.8461 | 2.9267 | 4.4227 | 5.4096 | 6.4642 | 6.874 | 6.0991 | 4.5149 | 3.2201 | 2.2338 | 1.5476 | 46.9978 | 7031 | 4 | 10
7032 | 3.0032 | 2.9731 | 3.7334 | 3.6993 | 3.8222 | 3.141 | 4.0093 | 3.6283 | 3.4007 | 3.049 | 3.7424 | 3.347 | 41.549 | 7032 | 1.4486 | 1.8594 | 2.9444 | 4.4321 | 5.4187 | 6.4821 | 6.8944 | 6.129 | 4.534 | 3.2459 | 2.2456 | 1.5599 | 47.1943 | 7032 | 4 | 10
7033 | 3.1 | 2.9772 | 3.7614 | 3.738 | 3.9461 | 3.2549 | 4.289 | 3.8198 | 3.5813 | 3.1591 | 3.7841 | 3.4042 | 42.8151 | 7033 | 1.3829 | 1.7924 | 2.8834 | 4.3546 | 5.3764 | 6.3858 | 6.7616 | 5.995 | 4.4612 | 3.1078 | 2.1464 | 1.4824 | 46.1298 | 7033 | 4 | 10
7034 | 3.1266 | 3.061 | 3.8777 | 3.9416 | 4.1079 | 3.5871 | 4.2279 | 3.9308 | 3.92 | 3.4275 | 4.1193 | 3.5328 | 44.8605 | 7034 | 1.2541 | 1.6216 | 2.6599 | 4.1034 | 5.1225 | 6.0628 | 6.4333 | 5.598 | 4.1649 | 2.9099 | 1.9859 | 1.3516 | 43.268 | 7034 | 5 | 10
7035 | 3.0701 | 3.0379 | 3.8342 | 3.9061 | 4.0613 | 3.513 | 4.1257 | 3.8487 | 3.837 | 3.3579 | 4.0884 | 3.4938 | 44.1741 | 7035 | 1.2892 | 1.6542 | 2.6876 | 4.1767 | 5.1961 | 6.135 | 6.5207 | 5.6659 | 4.2334 | 2.9637 | 2.0293 | 1.3853 | 43.9372 | 7035 | 4 | 10
7036 | 3.0862 | 2.9627 | 3.7224 | 3.6858 | 3.8836 | 3.1622 | 4.2397 | 3.7602 | 3.4777 | 3.0598 | 3.7002 | 3.3668 | 42.1074 | 7036 | 1.4189 | 1.8359 | 2.915 | 4.3819 | 5.3935 | 6.4104 | 6.8007 | 6.0437 | 4.5285 | 3.1453 | 2.1931 | 1.525 | 46.5919 | 7036 | 4 | 10
7039 | 3.1012 | 3.0048 | 3.8069 | 3.8257 | 4.0199 | 3.4028 | 4.2603 | 3.8495 | 3.7243 | 3.28 | 3.921 | 3.4495 | 43.646 | 7039 | 1.327 | 1.7171 | 2.7984 | 4.2699 | 5.2896 | 6.2976 | 6.6522 | 5.8614 | 4.344 | 3.0342 | 2.0783 | 1.4257 | 45.0954 | 7039 | 4 | 10
7040 | 3.09 | 2.9899 | 3.7691 | 3.7628 | 3.9605 | 3.2743 | 4.2412 | 3.7812 | 3.5953 | 3.1689 | 3.8198 | 3.3972 | 42.8502 | 7040 | 1.3753 | 1.7783 | 2.8768 | 4.3528 | 5.3899 | 6.3988 | 6.7869 | 6.0172 | 4.4543 | 3.1173 | 2.1457 | 1.4771 | 46.1704 | 7040 | 4 | 10
7041 | 3.0994 | 2.9893 | 3.7801 | 3.7737 | 3.9768 | 3.3096 | 4.2755 | 3.8186 | 3.6313 | 3.2047 | 3.8351 | 3.4156 | 43.1098 | 7041 | 1.362 | 1.7639 | 2.8604 | 4.3328 | 5.36 | 6.3764 | 6.7448 | 5.9742 | 4.4242 | 3.0909 | 2.1239 | 1.4617 | 45.8754 | 7041 | 4 | 10
7042 | 3.0411 | 2.9884 | 3.7658 | 3.7791 | 3.9448 | 3.2863 | 4.1177 | 3.7349 | 3.5951 | 3.1752 | 3.8691 | 3.3986 | 42.6961 | 7042 | 1.3814 | 1.7759 | 2.8534 | 4.3544 | 5.3778 | 6.3807 | 6.7821 | 5.9827 | 4.4414 | 3.1271 | 2.1568 | 1.4849 | 46.0985 | 7042 | 4 | 10
7043 | 3.02 | 2.9846 | 3.7671 | 3.7868 | 3.9379 | 3.2971 | 4.0732 | 3.7301 | 3.6016 | 3.1877 | 3.8925 | 3.4065 | 42.6852 | 7043 | 1.3821 | 1.7734 | 2.8404 | 4.3509 | 5.3622 | 6.3669 | 6.7663 | 5.9556 | 4.4295 | 3.1197 | 2.1575 | 1.4854 | 45.9899 | 7043 | 4 | 10
7044 | 3.0497 | 2.994 | 3.7738 | 3.8035 | 3.9791 | 3.3346 | 4.137 | 3.7592 | 3.6529 | 3.2114 | 3.9085 | 3.4128 | 43.0167 | 7044 | 1.3607 | 1.749 | 2.8195 | 4.3255 | 5.3552 | 6.3415 | 6.7379 | 5.9239 | 4.407 | 3.0938 | 2.1284 | 1.4629 | 45.7054 | 7044 | 4 | 10
7045 | 3.1191 | 3.0712 | 3.8824 | 3.9542 | 4.108 | 3.5953 | 4.1924 | 3.9236 | 3.9272 | 3.4322 | 4.1511 | 3.5391 | 44.8958 | 7045 | 1.2503 | 1.6128 | 2.6429 | 4.0902 | 5.1121 | 6.0335 | 6.4161 | 5.5694 | 4.1485 | 2.9008 | 1.98 | 1.3462 | 43.1027 | 7045 | 5 | 10
7046 | 3.1641 | 3.0995 | 3.9254 | 3.9903 | 4.1397 | 3.6698 | 4.2596 | 3.9945 | 3.9931 | 3.4924 | 4.193 | 3.5847 | 45.5062 | 7046 | 1.2202 | 1.5757 | 2.6086 | 4.0253 | 5.0444 | 5.9511 | 6.3221 | 5.4826 | 4.0718 | 2.8402 | 1.9311 | 1.3082 | 42.3813 | 7046 | 5 | 10
7047 | 2.9342 | 2.9555 | 3.7299 | 3.6946 | 3.7481 | 3.1291 | 3.8579 | 3.5911 | 3.3342 | 3.0537 | 3.7283 | 3.3753 | 41.1319 | 7047 | 1.4892 | 1.8846 | 2.9457 | 4.424 | 5.3867 | 6.4469 | 6.8677 | 6.1033 | 4.5422 | 3.2625 | 2.2803 | 1.5988 | 47.232 | 7047 | 4 | 10
7050 | 3.0672 | 2.9917 | 3.7643 | 3.7646 | 3.9469 | 3.2612 | 4.176 | 3.7415 | 3.5755 | 3.1541 | 3.8315 | 3.3875 | 42.6619 | 7050 | 1.3846 | 1.785 | 2.8796 | 4.3661 | 5.4051 | 6.4089 | 6.8141 | 6.0349 | 4.4654 | 3.1406 | 2.162 | 1.4883 | 46.3345 | 7050 | 4 | 10
7052 | 3.0732 | 2.996 | 3.7768 | 3.791 | 3.9778 | 3.3165 | 4.1923 | 3.7739 | 3.6364 | 3.2004 | 3.875 | 3.4087 | 43.0179 | 7052 | 1.3627 | 1.757 | 2.8427 | 4.3318 | 5.3676 | 6.3638 | 6.756 | 5.9638 | 4.4212 | 3.1005 | 2.1309 | 1.4646 | 45.8627 | 7052 | 4 | 10
7054 | 3.1373 | 3.0578 | 3.8794 | 3.9319 | 4.1031 | 3.5831 | 4.2645 | 3.9467 | 3.9094 | 3.4264 | 4.096 | 3.5355 | 44.8709 | 7054 | 1.2555 | 1.6249 | 2.6722 | 4.1115 | 5.1257 | 6.0797 | 6.4339 | 5.6107 | 4.1673 | 2.9066 | 1.9817 | 1.3494 | 43.3191 | 7054 | 5 | 10
7055 | 2.9708 | 2.9682 | 3.7583 | 3.7555 | 3.863 | 3.2252 | 3.9709 | 3.6863 | 3.5069 | 3.1466 | 3.86 | 3.3978 | 42.1096 | 7055 | 1.4215 | 1.8204 | 2.8861 | 4.3993 | 5.3791 | 6.4194 | 6.8242 | 6.0269 | 4.4747 | 3.1653 | 2.2119 | 1.5262 | 46.555 | 7055 | 4 | 10
7057 | 2.9579 | 2.9632 | 3.7534 | 3.74 | 3.8347 | 3.1932 | 3.9421 | 3.6672 | 3.4659 | 3.1242 | 3.8382 | 3.3903 | 41.8703 | 7057 | 1.4367 | 1.8392 | 2.9068 | 4.4184 | 5.3892 | 6.443 | 6.8503 | 6.0608 | 4.4952 | 3.1872 | 2.2327 | 1.5423 | 46.802 | 7057 | 4 | 10
7058 | 3.1007 | 3.0359 | 3.8424 | 3.8964 | 4.0688 | 3.5102 | 4.2045 | 3.8791 | 3.8383 | 3.3618 | 4.0499 | 3.4946 | 44.2827 | 7058 | 1.2867 | 1.6605 | 2.7088 | 4.1758 | 5.1957 | 6.1549 | 6.5268 | 5.6969 | 4.2406 | 2.9653 | 2.0282 | 1.3853 | 44.0253 | 7058 | 4 | 10
7059 | 3.1465 | 2.9653 | 3.8254 | 3.7791 | 3.9806 | 3.459 | 4.4601 | 4.004 | 3.7389 | 3.308 | 3.8384 | 3.5064 | 44.0117 | 7059 | 1.3131 | 1.714 | 2.7822 | 4.2165 | 5.2541 | 6.2203 | 6.5264 | 5.7386 | 4.2496 | 2.9519 | 2.0308 | 1.3894 | 44.3867 | 7059 | 4 | 10
7060 | 3.15 | 2.9771 | 3.822 | 3.7601 | 4.0018 | 3.3593 | 4.5011 | 4.0404 | 3.7067 | 3.3138 | 3.8363 | 3.5026 | 43.971 | 7060 | 1.3439 | 1.76 | 2.8535 | 4.3116 | 5.3179 | 6.2975 | 6.6387 | 5.8562 | 4.3545 | 3.0375 | 2.0678 | 1.426 | 45.2651 | 7060 | 4 | 10
7062 | 3.1451 | 2.9797 | 3.8176 | 3.7644 | 4.0047 | 3.3551 | 4.4771 | 4.018 | 3.7036 | 3.3073 | 3.8403 | 3.4936 | 43.9065 | 7062 | 1.3447 | 1.759 | 2.8534 | 4.3143 | 5.3163 | 6.308 | 6.6474 | 5.8678 | 4.3639 | 3.0422 | 2.0723 | 1.4297 | 45.3189 | 7062 | 4 | 10
7063 | 3.1498 | 2.9697 | 3.8211 | 3.7553 | 3.9906 | 3.3721 | 4.5062 | 4.0423 | 3.7064 | 3.3082 | 3.8258 | 3.5044 | 43.952 | 7063 | 1.3403 | 1.7553 | 2.8433 | 4.2951 | 5.3122 | 6.282 | 6.6198 | 5.8343 | 4.3351 | 3.0228 | 2.0635 | 1.4206 | 45.1241 | 7063 | 4 | 10
7064 | 3.0933 | 2.9524 | 3.7101 | 3.66 | 3.8598 | 3.131 | 4.2567 | 3.7768 | 3.4507 | 3.0283 | 3.6605 | 3.3678 | 41.9472 | 7064 | 1.4283 | 1.85 | 2.9185 | 4.3805 | 5.3807 | 6.3955 | 6.7793 | 6.0283 | 4.5381 | 3.1347 | 2.1989 | 1.5363 | 46.569 | 7064 | 4 | 10
7065 | 3.1019 | 2.9592 | 3.7355 | 3.6903 | 3.9057 | 3.1871 | 4.3105 | 3.8247 | 3.5188 | 3.1003 | 3.7145 | 3.3903 | 42.4387 | 7065 | 1.4088 | 1.8281 | 2.9096 | 4.378 | 5.3881 | 6.3933 | 6.7719 | 6.0116 | 4.506 | 3.1231 | 2.1732 | 1.5081 | 46.3999 | 7065 | 4 | 10
7066 | 3.113 | 2.9666 | 3.7596 | 3.7135 | 3.9349 | 3.2351 | 4.3527 | 3.8752 | 3.5714 | 3.1593 | 3.7536 | 3.4186 | 42.8533 | 7066 | 1.3905 | 1.8079 | 2.8943 | 4.3613 | 5.3715 | 6.3715 | 6.7419 | 5.9756 | 4.4664 | 3.1029 | 2.1453 | 1.4859 | 46.115 | 7066 | 4 | 10
7067 | 3.116 | 2.961 | 3.7542 | 3.698 | 3.9237 | 3.2149 | 4.3704 | 3.888 | 3.5549 | 3.1465 | 3.7328 | 3.4188 | 42.7793 | 7067 | 1.3982 | 1.8196 | 2.9036 | 4.3694 | 5.376 | 6.3714 | 6.7435 | 5.9784 | 4.4783 | 3.1073 | 2.1518 | 1.4927 | 46.1901 | 7067 | 4 | 10
7068 | 3.0878 | 3.0112 | 3.8078 | 3.8401 | 4.0239 | 3.4147 | 4.2118 | 3.8328 | 3.738 | 3.284 | 3.9546 | 3.4518 | 43.6583 | 7068 | 1.3248 | 1.7097 | 2.7791 | 4.2589 | 5.2829 | 6.2697 | 6.6418 | 5.8334 | 4.333 | 3.0315 | 2.0779 | 1.4244 | 44.9669 | 7068 | 4 | 10
7069 | 3.1472 | 2.9788 | 3.8252 | 3.7782 | 4.0084 | 3.3998 | 4.4746 | 4.0199 | 3.73 | 3.3233 | 3.8536 | 3.5023 | 44.0412 | 7069 | 1.3297 | 1.7386 | 2.8268 | 4.2807 | 5.2892 | 6.2789 | 6.6032 | 5.821 | 4.3215 | 3.0097 | 2.0524 | 1.4121 | 44.9637 | 7069 | 4 | 10
7070 | 2.9703 | 2.966 | 3.7474 | 3.7284 | 3.8312 | 3.1788 | 3.9597 | 3.6547 | 3.4475 | 3.1026 | 3.8114 | 3.3774 | 41.7753 | 7070 | 1.4404 | 1.8451 | 2.9174 | 4.4229 | 5.3978 | 6.4545 | 6.8631 | 6.0798 | 4.5059 | 3.2052 | 2.2367 | 1.5475 | 46.9163 | 7070 | 4 | 10
7071 | 2.9814 | 2.9682 | 3.7404 | 3.714 | 3.8233 | 3.1589 | 3.974 | 3.6387 | 3.4221 | 3.0764 | 3.7799 | 3.3626 | 41.6401 | 7071 | 1.4463 | 1.8538 | 2.9314 | 4.4303 | 5.4084 | 6.47 | 6.8802 | 6.1046 | 4.5199 | 3.2273 | 2.2437 | 1.5552 | 47.0711 | 7071 | 4 | 10
7072 | 2.9426 | 2.9578 | 3.7427 | 3.7141 | 3.785 | 3.1474 | 3.8954 | 3.6279 | 3.3918 | 3.0832 | 3.7836 | 3.3802 | 41.4516 | 7072 | 1.4651 | 1.8669 | 2.9326 | 4.4307 | 5.3954 | 6.4579 | 6.8718 | 6.096 | 4.5238 | 3.2291 | 2.2618 | 1.572 | 47.1031 | 7072 | 4 | 10
7073 | 2.9599 | 2.9623 | 3.7409 | 3.7124 | 3.8038 | 3.1494 | 3.9318 | 3.6316 | 3.4061 | 3.0776 | 3.7854 | 3.3682 | 41.5293 | 7073 | 1.4554 | 1.8625 | 2.9354 | 4.4378 | 5.405 | 6.4731 | 6.8842 | 6.1077 | 4.5243 | 3.2301 | 2.2555 | 1.5639 | 47.1349 | 7073 | 4 | 10
7074 | 2.9332 | 2.9554 | 3.7478 | 3.7208 | 3.781 | 3.1504 | 3.8801 | 3.6353 | 3.3964 | 3.0948 | 3.7957 | 3.391 | 41.4819 | 7074 | 1.4656 | 1.8648 | 2.9263 | 4.4255 | 5.3909 | 6.4483 | 6.8625 | 6.0846 | 4.518 | 3.22 | 2.2605 | 1.5705 | 47.0375 | 7074 | 4 | 10
7075 | 2.9472 | 2.9593 | 3.7505 | 3.7304 | 3.8148 | 3.1726 | 3.9188 | 3.6548 | 3.4388 | 3.1109 | 3.8257 | 3.3867 | 41.7106 | 7075 | 1.4482 | 1.8529 | 2.9212 | 4.4319 | 5.3955 | 6.4589 | 6.8681 | 6.0836 | 4.5095 | 3.2025 | 2.248 | 1.5543 | 46.9745 | 7075 | 4 | 10
7076 | 3.134 | 2.9761 | 3.7992 | 3.7503 | 3.9837 | 3.3193 | 4.4329 | 3.9686 | 3.6631 | 3.2606 | 3.8151 | 3.4687 | 43.5716 | 7076 | 1.3583 | 1.7729 | 2.8648 | 4.3279 | 5.3325 | 6.3286 | 6.6771 | 5.9018 | 4.3954 | 3.0607 | 2.095 | 1.4469 | 45.5618 | 7076 | 4 | 10
7077 | 3.0986 | 2.953 | 3.7164 | 3.6626 | 3.8615 | 3.1387 | 4.2672 | 3.7974 | 3.463 | 3.0372 | 3.6667 | 3.3802 | 42.0424 | 7077 | 1.4234 | 1.8453 | 2.912 | 4.373 | 5.372 | 6.3817 | 6.7635 | 6.012 | 4.5228 | 3.1232 | 2.1904 | 1.5319 | 46.4515 | 7077 | 4 | 10
7078 | 3.1072 | 2.9926 | 3.7954 | 3.7964 | 4.0016 | 3.3621 | 4.2985 | 3.8507 | 3.6824 | 3.2519 | 3.8671 | 3.4361 | 43.442 | 7078 | 1.3417 | 1.7395 | 2.8339 | 4.3031 | 5.321 | 6.3479 | 6.6932 | 5.92 | 4.3811 | 3.0568 | 2.0949 | 1.4398 | 45.4729 | 7078 | 4 | 10
7079 | 3.0847 | 2.9932 | 3.7691 | 3.7659 | 3.9598 | 3.2698 | 4.2216 | 3.7648 | 3.5898 | 3.1639 | 3.8258 | 3.3922 | 42.8004 | 7079 | 1.3772 | 1.7791 | 2.8798 | 4.3585 | 5.402 | 6.4068 | 6.8044 | 6.033 | 4.4598 | 3.1275 | 2.151 | 1.4798 | 46.2589 | 7079 | 4 | 10
7080 | 3.15 | 2.965 | 3.81 | 3.7337 | 3.9795 | 3.3156 | 4.5174 | 4.0531 | 3.6789 | 3.2806 | 3.8042 | 3.5004 | 43.7885 | 7080 | 1.3577 | 1.7798 | 2.873 | 4.3289 | 5.3362 | 6.3006 | 6.6574 | 5.8743 | 4.3735 | 3.0548 | 2.0827 | 1.4391 | 45.458 | 7080 | 4 | 10
7081 | 3.1098 | 2.9838 | 3.784 | 3.7674 | 3.979 | 3.3173 | 4.3205 | 3.8613 | 3.6437 | 3.2211 | 3.8277 | 3.4307 | 43.2463 | 7081 | 1.3588 | 1.7636 | 2.8566 | 4.3252 | 5.3414 | 6.3581 | 6.7132 | 5.9424 | 4.4112 | 3.0745 | 2.1124 | 1.4556 | 45.7131 | 7081 | 4 | 10
7082 | 3.1021 | 3.0644 | 3.8698 | 3.9443 | 4.0946 | 3.5751 | 4.1621 | 3.9004 | 3.904 | 3.4132 | 4.1435 | 3.5285 | 44.702 | 7082 | 1.2601 | 1.6215 | 2.6501 | 4.1109 | 5.1323 | 6.0539 | 6.4399 | 5.5872 | 4.1672 | 2.9152 | 1.9917 | 1.3552 | 43.2852 | 7082 | 5 | 10
7083 | 3.0913 | 2.9797 | 3.7552 | 3.7368 | 3.9382 | 3.2394 | 4.2537 | 3.7851 | 3.562 | 3.1382 | 3.781 | 3.3904 | 42.6509 | 7083 | 1.3887 | 1.797 | 2.8898 | 4.3634 | 5.392 | 6.4013 | 6.7882 | 6.0225 | 4.4765 | 3.1236 | 2.1589 | 1.4906 | 46.2927 | 7083 | 4 | 10
7086 | 2.9379 | 2.9563 | 3.7177 | 3.6799 | 3.7377 | 3.1243 | 3.8536 | 3.5675 | 3.3071 | 3.0328 | 3.6947 | 3.3628 | 40.9724 | 7086 | 1.5 | 1.8954 | 2.9594 | 4.4279 | 5.3849 | 6.4523 | 6.8757 | 6.1187 | 4.5581 | 3.2861 | 2.2916 | 1.6141 | 47.3642 | 7086 | 4 | 10
7087 | 2.9475 | 2.9586 | 3.7185 | 3.6791 | 3.7479 | 3.1197 | 3.8757 | 3.5716 | 3.3154 | 3.0284 | 3.6991 | 3.3553 | 41.0169 | 7087 | 1.493 | 1.8927 | 2.9608 | 4.4349 | 5.3941 | 6.4654 | 6.8866 | 6.1282 | 4.5573 | 3.2849 | 2.2875 | 1.6069 | 47.3924 | 7087 | 4 | 10
7088 | 3.0941 | 2.9863 | 3.7684 | 3.7576 | 3.959 | 3.2743 | 4.2591 | 3.7966 | 3.5967 | 3.1712 | 3.8119 | 3.4015 | 42.8768 | 7088 | 1.3751 | 1.7796 | 2.8758 | 4.3498 | 5.3811 | 6.392 | 6.7731 | 6.0045 | 4.4513 | 3.1102 | 2.1423 | 1.476 | 46.1108 | 7088 | 4 | 10
7090 | 3.1212 | 2.9761 | 3.7847 | 3.7474 | 3.9708 | 3.2999 | 4.3774 | 3.9117 | 3.6359 | 3.2241 | 3.8046 | 3.4445 | 43.2983 | 7090 | 1.3657 | 1.7777 | 2.8683 | 4.3339 | 5.3429 | 6.3476 | 6.7022 | 5.9307 | 4.4166 | 3.0739 | 2.1121 | 1.4587 | 45.7304 | 7090 | 4 | 10
7092 | 3.1233 | 2.9824 | 3.7979 | 3.7726 | 3.9939 | 3.3455 | 4.3766 | 3.9194 | 3.6777 | 3.2611 | 3.839 | 3.4558 | 43.5453 | 7092 | 1.3481 | 1.7546 | 2.8466 | 4.3114 | 5.3184 | 6.3334 | 6.6736 | 5.9002 | 4.3833 | 3.0519 | 2.0908 | 1.441 | 45.4534 | 7092 | 4 | 10
7093 | 2.9287 | 2.9541 | 3.7251 | 3.6897 | 3.7362 | 3.1296 | 3.8403 | 3.5794 | 3.3175 | 3.0487 | 3.7122 | 3.3762 | 41.0376 | 7093 | 1.4985 | 1.8904 | 2.9489 | 4.4195 | 5.379 | 6.4381 | 6.8616 | 6.1008 | 4.5479 | 3.2715 | 2.2872 | 1.6095 | 47.253 | 7093 | 4 | 10
7094 | 2.9604 | 2.9618 | 3.7293 | 3.6911 | 3.7764 | 3.1213 | 3.9169 | 3.5993 | 3.3556 | 3.0417 | 3.7369 | 3.3536 | 41.2443 | 7094 | 1.473 | 1.88 | 2.9538 | 4.444 | 5.4094 | 6.4833 | 6.8986 | 6.1326 | 4.5451 | 3.2648 | 2.2727 | 1.584 | 47.3412 | 7094 | 4 | 10
7095 | 3.1081 | 2.9528 | 3.7323 | 3.6745 | 3.8825 | 3.1699 | 4.3155 | 3.8475 | 3.5055 | 3.0797 | 3.6912 | 3.4033 | 42.3627 | 7095 | 1.4111 | 1.8332 | 2.9045 | 4.3641 | 5.3641 | 6.3645 | 6.7417 | 5.9843 | 4.4931 | 3.1094 | 2.1702 | 1.5145 | 46.2546 | 7095 | 4 | 10
7102 | 3.0405 | 2.9811 | 3.7431 | 3.7184 | 3.8725 | 3.18 | 4.1012 | 3.6791 | 3.4636 | 3.0809 | 3.7606 | 3.3598 | 41.9809 | 7102 | 1.4232 | 1.8319 | 2.9238 | 4.4045 | 5.4163 | 6.4548 | 6.8646 | 6.0997 | 4.5143 | 3.2031 | 2.2115 | 1.5322 | 46.88 | 7102 | 4 | 10
7103 | 3.0531 | 2.9841 | 3.7489 | 3.7297 | 3.8958 | 3.2004 | 4.1355 | 3.7012 | 3.4955 | 3.0999 | 3.7759 | 3.3669 | 42.1869 | 7103 | 1.4123 | 1.8196 | 2.9144 | 4.395 | 5.4171 | 6.4448 | 6.8534 | 6.0872 | 4.5037 | 3.1851 | 2.1975 | 1.5195 | 46.7498 | 7103 | 4 | 10
7104 | 3.0279 | 2.9804 | 3.748 | 3.7296 | 3.8768 | 3.1951 | 4.0774 | 3.6787 | 3.4796 | 3.0984 | 3.7866 | 3.3663 | 42.0448 | 7104 | 1.4207 | 1.8267 | 2.9156 | 4.4048 | 5.4135 | 6.4507 | 6.8597 | 6.0872 | 4.5028 | 3.1985 | 2.2096 | 1.5281 | 46.8179 | 7104 | 4 | 10
7105 | 3.0246 | 2.9773 | 3.7329 | 3.6994 | 3.8353 | 3.1473 | 4.0526 | 3.6467 | 3.4119 | 3.0484 | 3.7315 | 3.3492 | 41.657 | 7105 | 1.4405 | 1.8517 | 2.937 | 4.4143 | 5.4089 | 6.4652 | 6.8773 | 6.1154 | 4.5323 | 3.2294 | 2.2327 | 1.5536 | 47.0582 | 7105 | 4 | 10
7106 | 3.0719 | 2.9895 | 3.7587 | 3.7485 | 3.9322 | 3.2336 | 4.1859 | 3.7343 | 3.5454 | 3.1307 | 3.8016 | 3.3783 | 42.5105 | 7106 | 1.3938 | 1.7985 | 2.8982 | 4.3783 | 5.4172 | 6.4277 | 6.8345 | 6.0659 | 4.485 | 3.1556 | 2.1739 | 1.4983 | 46.5268 | 7106 | 4 | 10
7107 | 3.0405 | 2.9836 | 3.7518 | 3.737 | 3.8948 | 3.2092 | 4.1082 | 3.695 | 3.5018 | 3.1102 | 3.794 | 3.3704 | 42.1965 | 7107 | 1.4117 | 1.8169 | 2.9087 | 4.3957 | 5.4137 | 6.4423 | 6.8507 | 6.0783 | 4.4956 | 3.1848 | 2.1977 | 1.5182 | 46.7144 | 7107 | 4 | 10
7108 | 3.0575 | 2.9827 | 3.7457 | 3.7248 | 3.8936 | 3.1957 | 4.1457 | 3.7061 | 3.4915 | 3.0939 | 3.7659 | 3.3666 | 42.1697 | 7108 | 1.4128 | 1.821 | 2.9136 | 4.391 | 5.4121 | 6.439 | 6.8464 | 6.0816 | 4.5068 | 3.1804 | 2.1966 | 1.5206 | 46.7219 | 7108 | 4 | 10
7109 | 3.0136 | 2.9781 | 3.7514 | 3.7402 | 3.8784 | 3.211 | 4.0503 | 3.6828 | 3.4957 | 3.1162 | 3.8121 | 3.3763 | 42.1062 | 7109 | 1.4178 | 1.8207 | 2.9016 | 4.3986 | 5.4001 | 6.4355 | 6.8426 | 6.0603 | 4.4895 | 3.1854 | 2.2057 | 1.5244 | 46.6824 | 7109 | 4 | 10
7110 | 3.0017 | 2.976 | 3.7549 | 3.7501 | 3.8808 | 3.2257 | 4.0286 | 3.6883 | 3.5113 | 3.133 | 3.8355 | 3.3857 | 42.1717 | 7110 | 1.4146 | 1.8148 | 2.8892 | 4.3927 | 5.3888 | 6.422 | 6.8273 | 6.0368 | 4.4775 | 3.1722 | 2.2016 | 1.5203 | 46.5576 | 7110 | 4 | 10
7111 | 3.0749 | 2.9856 | 3.753 | 3.7391 | 3.9258 | 3.2228 | 4.1959 | 3.7385 | 3.5358 | 3.1197 | 3.786 | 3.3762 | 42.4534 | 7111 | 1.3976 | 1.8042 | 2.9009 | 4.3787 | 5.4141 | 6.4252 | 6.8296 | 6.0631 | 4.4925 | 3.1536 | 2.1768 | 1.5024 | 46.5387 | 7111 | 4 | 10
7112 | 3.0655 | 2.9814 | 3.7442 | 3.7232 | 3.8993 | 3.1974 | 4.1678 | 3.719 | 3.4988 | 3.0944 | 3.7615 | 3.3685 | 42.2212 | 7112 | 1.4099 | 1.8187 | 2.9104 | 4.3856 | 5.409 | 6.4313 | 6.8365 | 6.0724 | 4.5066 | 3.1698 | 2.1915 | 1.5174 | 46.6592 | 7112 | 4 | 10
7114 | 3.0468 | 2.9785 | 3.7328 | 3.7019 | 3.8546 | 3.16 | 4.1064 | 3.6785 | 3.4363 | 3.0559 | 3.7273 | 3.3565 | 41.8354 | 7114 | 1.4291 | 1.8404 | 2.924 | 4.3936 | 5.397 | 6.4406 | 6.8496 | 6.0887 | 4.5263 | 3.1999 | 2.215 | 1.5424 | 46.8467 | 7114 | 4 | 10
7201 | 3.057 | 2.9766 | 3.7273 | 3.6938 | 3.8524 | 3.1535 | 4.1288 | 3.69 | 3.4316 | 3.0459 | 3.7093 | 3.357 | 41.8232 | 7201 | 1.4288 | 1.8416 | 2.9208 | 4.3835 | 5.3855 | 6.4268 | 6.8338 | 6.0752 | 4.5308 | 3.1885 | 2.2115 | 1.5436 | 46.7702 | 7201 | 4 | 10
7202 | 3.0757 | 2.9707 | 3.7266 | 3.6949 | 3.8784 | 3.1654 | 4.1959 | 3.731 | 3.468 | 3.0594 | 3.7123 | 3.363 | 42.0414 | 7202 | 1.4195 | 1.8335 | 2.9148 | 4.3809 | 5.3937 | 6.4175 | 6.8165 | 6.0581 | 4.5267 | 3.1605 | 2.1976 | 1.5289 | 46.6483 | 7202 | 4 | 10
7203 | 3.0911 | 2.9684 | 3.7372 | 3.7077 | 3.9124 | 3.1968 | 4.2599 | 3.7806 | 3.5215 | 3.0977 | 3.7371 | 3.3786 | 42.389 | 7203 | 1.405 | 1.8188 | 2.9051 | 4.3771 | 5.3985 | 6.4074 | 6.7954 | 6.0342 | 4.5058 | 3.133 | 2.1768 | 1.5075 | 46.4647 | 7203 | 4 | 10
7204 | 3.0933 | 2.9722 | 3.7454 | 3.7189 | 3.9243 | 3.2158 | 4.2663 | 3.7903 | 3.5412 | 3.1175 | 3.7546 | 3.386 | 42.5257 | 7204 | 1.3977 | 1.8099 | 2.8985 | 4.3709 | 5.3943 | 6.4022 | 6.788 | 6.0248 | 4.4921 | 3.1262 | 2.1675 | 1.4992 | 46.3712 | 7204 | 4 | 10
7205 | 3.0762 | 2.9795 | 3.7435 | 3.7233 | 3.9108 | 3.203 | 4.2008 | 3.7389 | 3.5144 | 3.0993 | 3.7602 | 3.3718 | 42.3216 | 7205 | 1.4051 | 1.8145 | 2.906 | 4.3805 | 5.4086 | 6.4229 | 6.8247 | 6.0611 | 4.5048 | 3.1547 | 2.1838 | 1.511 | 46.5778 | 7205 | 4 | 10
7206 | 3.0657 | 2.9736 | 3.7238 | 3.689 | 3.8561 | 3.1516 | 4.1546 | 3.7046 | 3.4362 | 3.0429 | 3.6999 | 3.3582 | 41.8564 | 7206 | 1.4271 | 1.8411 | 2.9185 | 4.3791 | 5.3825 | 6.4189 | 6.8227 | 6.0654 | 4.5329 | 3.1771 | 2.2074 | 1.5413 | 46.7138 | 7206 | 4 | 10
7208 | 3.0751 | 2.9748 | 3.7352 | 3.7094 | 3.8949 | 3.1843 | 4.1975 | 3.7345 | 3.4918 | 3.08 | 3.7375 | 3.3672 | 42.1822 | 7208 | 1.4126 | 1.8243 | 2.9111 | 4.3824 | 5.403 | 6.4219 | 6.8221 | 6.061 | 4.5158 | 3.1585 | 2.1913 | 1.5199 | 46.6238 | 7208 | 4 | 10
7302 | 2.9744 | 2.9679 | 3.709 | 3.6677 | 3.7486 | 3.109 | 3.9082 | 3.5643 | 3.2993 | 2.9983 | 3.6675 | 3.3401 | 40.9541 | 7302 | 1.4859 | 1.8901 | 2.9571 | 4.4155 | 5.3757 | 6.453 | 6.8752 | 6.1261 | 4.561 | 3.2816 | 2.2791 | 1.6063 | 47.3066 | 7302 | 4 | 10
7304 | 2.9908 | 2.9721 | 3.7157 | 3.6715 | 3.7681 | 3.103 | 3.9485 | 3.5823 | 3.3209 | 2.9993 | 3.6829 | 3.3354 | 41.0905 | 7304 | 1.4718 | 1.8827 | 2.9556 | 4.4228 | 5.3892 | 6.471 | 6.8899 | 6.135 | 4.5577 | 3.274 | 2.2686 | 1.592 | 47.3103 | 7304 | 4 | 10
7305 | 3.0036 | 2.9766 | 3.7157 | 3.6713 | 3.7717 | 3.1032 | 3.967 | 3.5909 | 3.3224 | 2.995 | 3.6759 | 3.3369 | 41.1302 | 7305 | 1.4656 | 1.8776 | 2.9478 | 4.4065 | 5.3741 | 6.4565 | 6.8764 | 6.1219 | 4.5562 | 3.2625 | 2.2599 | 1.5895 | 47.1944 | 7305 | 4 | 10
7306 | 2.979 | 2.9674 | 3.7177 | 3.6729 | 3.7683 | 3.1025 | 3.9361 | 3.5785 | 3.3247 | 3.0065 | 3.6946 | 3.3346 | 41.0827 | 7306 | 1.4766 | 1.8873 | 2.9641 | 4.4419 | 5.4074 | 6.4895 | 6.9071 | 6.1496 | 4.5596 | 3.2851 | 2.2766 | 1.5932 | 47.4379 | 7306 | 4 | 10
7307 | 2.9642 | 2.9627 | 3.7175 | 3.6746 | 3.7606 | 3.1092 | 3.9101 | 3.5732 | 3.3212 | 3.0157 | 3.6977 | 3.341 | 41.0476 | 7307 | 1.4849 | 1.8914 | 2.9665 | 4.4455 | 5.4078 | 6.4866 | 6.9051 | 6.1471 | 4.5604 | 3.2898 | 2.2839 | 1.5997 | 47.4687 | 7307 | 4 | 10
7310 | 2.9669 | 2.965 | 3.7094 | 3.6681 | 3.7467 | 3.1108 | 3.8978 | 3.5613 | 3.299 | 3.003 | 3.6709 | 3.3414 | 40.9403 | 7310 | 1.49 | 1.8932 | 2.9617 | 4.4244 | 5.3836 | 6.4605 | 6.8826 | 6.132 | 4.563 | 3.2882 | 2.2841 | 1.6089 | 47.3723 | 7310 | 4 | 10
7401 | 2.971 | 3.0275 | 3.792 | 3.8699 | 3.95 | 3.3923 | 3.9187 | 3.776 | 3.6635 | 3.2974 | 4.085 | 3.5088 | 43.2524 | 7401 | 1.3272 | 1.6965 | 2.741 | 4.2309 | 5.2391 | 6.2034 | 6.5853 | 5.776 | 4.2776 | 3.0112 | 2.0754 | 1.4116 | 44.5752 | 7401 | 5 | 10
7403 | 3.1067 | 3.1272 | 3.9126 | 3.9908 | 4.0782 | 3.6131 | 4.1043 | 3.9478 | 3.9117 | 3.4613 | 4.2774 | 3.5907 | 45.1219 | 7403 | 1.2273 | 1.5633 | 2.5887 | 4.0271 | 5.0418 | 5.9194 | 6.302 | 5.4499 | 4.0466 | 2.8154 | 1.9163 | 1.2923 | 42.19 | 7403 | 5 | 10
7405 | 3.1442 | 3.1368 | 3.9404 | 4.0124 | 4.1148 | 3.6547 | 4.1723 | 3.9876 | 3.9729 | 3.4961 | 4.2827 | 3.6055 | 45.5205 | 7405 | 1.212 | 1.5563 | 2.5747 | 4 | 5.0201 | 5.8861 | 6.2753 | 5.4205 | 4.0268 | 2.8073 | 1.9086 | 1.2893 | 41.977 | 7405 | 5 | 10
7407 | 2.9483 | 2.9636 | 3.7676 | 3.7744 | 3.8667 | 3.2486 | 3.9358 | 3.7044 | 3.5352 | 3.1816 | 3.905 | 3.4192 | 42.2502 | 7407 | 1.4161 | 1.811 | 2.8679 | 4.3914 | 5.363 | 6.3992 | 6.8018 | 5.9935 | 4.4562 | 3.1368 | 2.2059 | 1.5183 | 46.3611 | 7407 | 4 | 10
7410 | 2.9467 | 2.9729 | 3.7732 | 3.7933 | 3.8799 | 3.2745 | 3.9247 | 3.7193 | 3.5597 | 3.2067 | 3.9425 | 3.4385 | 42.4318 | 7410 | 1.4016 | 1.7922 | 2.8456 | 4.3658 | 5.3418 | 6.3658 | 6.7649 | 5.9553 | 4.4256 | 3.1126 | 2.1853 | 1.5007 | 46.0573 | 7410 | 4 | 10
7416 | 3.1074 | 3.0989 | 3.8859 | 3.9621 | 4.0363 | 3.7129 | 4.1414 | 3.9267 | 3.939 | 3.3908 | 4.2339 | 3.5981 | 45.0333 | 7416 | 1.1309 | 1.4695 | 2.4731 | 3.9552 | 4.9574 | 5.762 | 6.1364 | 5.253 | 3.8015 | 2.6687 | 1.8037 | 1.1659 | 40.5773 | 7416 | 5 | 10
7417 | 3.0035 | 3.0286 | 3.7992 | 3.8806 | 3.993 | 3.4482 | 3.9905 | 3.7951 | 3.7329 | 3.3168 | 4.0954 | 3.4916 | 43.5752 | 7417 | 1.3105 | 1.6662 | 2.7108 | 4.2026 | 5.2104 | 6.171 | 6.5474 | 5.7131 | 4.2497 | 2.9725 | 2.0432 | 1.3884 | 44.1859 | 7417 | 5 | 10
7418 | 2.9638 | 2.9781 | 3.7167 | 3.8449 | 3.9558 | 3.6054 | 3.9614 | 3.7228 | 3.7602 | 3.2103 | 4.09 | 3.4545 | 43.2638 | 7418 | 1.1537 | 1.4817 | 2.5048 | 4.0006 | 5.0291 | 5.8324 | 6.2013 | 5.2927 | 3.8525 | 2.6759 | 1.8132 | 1.1874 | 41.0254 | 7418 | 5 | 10
7419 | 3.0719 | 3.0704 | 3.843 | 3.9314 | 4.0198 | 3.6819 | 4.0982 | 3.8729 | 3.8921 | 3.3406 | 4.1983 | 3.5609 | 44.5814 | 7419 | 1.135 | 1.4731 | 2.4839 | 3.9669 | 4.9747 | 5.7775 | 6.1502 | 5.2619 | 3.8114 | 2.6691 | 1.8049 | 1.1701 | 40.6787 | 7419 | 5 | 10
7420 | 3.0759 | 3.0971 | 3.8755 | 3.9597 | 4.0585 | 3.5742 | 4.0713 | 3.9015 | 3.8669 | 3.4213 | 4.229 | 3.5586 | 44.6895 | 7420 | 1.2482 | 1.5855 | 2.6182 | 4.0712 | 5.0838 | 5.988 | 6.3652 | 5.5162 | 4.0993 | 2.8525 | 1.9456 | 1.3134 | 42.6874 | 7420 | 5 | 10
7421 | 3.0465 | 3.0962 | 3.8494 | 3.9585 | 4.0155 | 3.6294 | 4.0007 | 3.8763 | 3.8513 | 3.3963 | 4.2662 | 3.5665 | 44.5527 | 7421 | 1.1834 | 1.5041 | 2.5226 | 3.9689 | 4.9917 | 5.8136 | 6.1949 | 5.3171 | 3.9224 | 2.7261 | 1.8394 | 1.226 | 41.2101 | 7421 | 5 | 10
7422 | 3.0454 | 3.0761 | 3.8366 | 3.9405 | 4.0077 | 3.6521 | 4.0255 | 3.8628 | 3.8574 | 3.3578 | 4.2384 | 3.5498 | 44.4499 | 7422 | 1.1598 | 1.4796 | 2.4909 | 3.9519 | 4.9804 | 5.7721 | 6.1543 | 5.2583 | 3.859 | 2.6742 | 1.8105 | 1.1994 | 40.7904 | 7422 | 5 | 10
7423 | 2.9478 | 3.0032 | 3.7807 | 3.8323 | 3.903 | 3.3187 | 3.8936 | 3.7435 | 3.5911 | 3.2501 | 4.0181 | 3.4849 | 42.767 | 7423 | 1.3657 | 1.7498 | 2.7979 | 4.3005 | 5.2955 | 6.2866 | 6.6781 | 5.8784 | 4.3528 | 3.0708 | 2.1356 | 1.4594 | 45.3711 | 7423 | 4 | 10
7424 | 3.0095 | 2.9853 | 3.7736 | 3.8105 | 3.958 | 3.34 | 4.0532 | 3.7442 | 3.649 | 3.2238 | 3.9395 | 3.423 | 42.9096 | 7424 | 1.3677 | 1.7521 | 2.8062 | 4.3283 | 5.3356 | 6.329 | 6.7237 | 5.8933 | 4.3965 | 3.0896 | 2.1377 | 1.4697 | 45.6293 | 7424 | 4 | 10
7430 | 2.9961 | 3.0567 | 3.8063 | 3.9118 | 3.9949 | 3.4852 | 3.9397 | 3.8128 | 3.7456 | 3.353 | 4.1686 | 3.5341 | 43.8048 | 7430 | 1.2795 | 1.6244 | 2.6676 | 4.1347 | 5.148 | 6.0854 | 6.4551 | 5.631 | 4.1692 | 2.919 | 1.9936 | 1.3437 | 43.4511 | 7430 | 5 | 10
7432 | 2.9686 | 3.009 | 3.7863 | 3.8459 | 3.9347 | 3.3616 | 3.934 | 3.7597 | 3.6406 | 3.2697 | 4.0375 | 3.4821 | 43.0296 | 7432 | 1.3492 | 1.7241 | 2.7711 | 4.2726 | 5.271 | 6.2538 | 6.6408 | 5.8267 | 4.324 | 3.0406 | 2.1074 | 1.4383 | 45.0198 | 7432 | 4 | 10
7435 | 3.1739 | 3.2029 | 3.9989 | 4.0619 | 4.1038 | 3.7192 | 4.1666 | 4.0542 | 4.0073 | 3.5423 | 4.4042 | 3.6753 | 46.1104 | 7435 | 1.1592 | 1.4852 | 2.4891 | 3.9026 | 4.9193 | 5.7097 | 6.1038 | 5.2359 | 3.862 | 2.685 | 1.8144 | 1.2111 | 40.5773 | 7435 | 5 | 10
7436 | 3.0209 | 3.0469 | 3.8133 | 3.9063 | 4.0197 | 3.5014 | 4.0077 | 3.8222 | 3.7828 | 3.3519 | 4.1465 | 3.5074 | 43.9271 | 7436 | 1.2852 | 1.627 | 2.6714 | 4.1484 | 5.1577 | 6.1056 | 6.4752 | 5.6344 | 4.1904 | 2.9194 | 1.9989 | 1.3521 | 43.5658 | 7436 | 5 | 10
7438 | 3.1817 | 3.1833 | 3.9906 | 4.0471 | 4.102 | 3.7404 | 4.2036 | 4.05 | 4.0171 | 3.5264 | 4.3555 | 3.6717 | 46.0693 | 7438 | 1.1532 | 1.4824 | 2.4883 | 3.9187 | 4.9268 | 5.7303 | 6.1173 | 5.2509 | 3.8523 | 2.6893 | 1.8168 | 1.201 | 40.6273 | 7438 | 5 | 10
7439 | 3.1423 | 3.1307 | 3.9309 | 3.9957 | 4.0548 | 3.74 | 4.179 | 3.9831 | 3.9824 | 3.4468 | 4.2763 | 3.6352 | 45.4971 | 7439 | 1.1326 | 1.4691 | 2.4676 | 3.9415 | 4.942 | 5.7477 | 6.1251 | 5.2463 | 3.8022 | 2.6715 | 1.8049 | 1.1685 | 40.5189 | 7439 | 5 | 10
7440 | 3.0624 | 3.0424 | 3.8332 | 3.9084 | 4.054 | 3.5127 | 4.1043 | 3.8462 | 3.8293 | 3.3586 | 4.1044 | 3.4983 | 44.1541 | 7440 | 1.2871 | 1.647 | 2.6809 | 4.1692 | 5.1866 | 6.123 | 6.5066 | 5.6518 | 4.2206 | 2.9518 | 2.0206 | 1.3773 | 43.8225 | 7440 | 4 | 10
7442 | 3.0578 | 3.067 | 3.8459 | 3.9297 | 4.0475 | 3.5368 | 4.0661 | 3.8635 | 3.8341 | 3.3835 | 4.169 | 3.5256 | 44.3266 | 7442 | 1.2697 | 1.6146 | 2.6508 | 4.1216 | 5.1348 | 6.0601 | 6.4371 | 5.5875 | 4.1602 | 2.8997 | 1.9818 | 1.3427 | 43.2606 | 7442 | 5 | 10
7444 | 3.0754 | 3.0644 | 3.8546 | 3.9318 | 4.0637 | 3.544 | 4.1068 | 3.8749 | 3.8563 | 3.3891 | 4.1511 | 3.5234 | 44.4356 | 7444 | 1.2699 | 1.6235 | 2.6554 | 4.1282 | 5.1451 | 6.0675 | 6.4502 | 5.5969 | 4.1729 | 2.9145 | 1.9921 | 1.3538 | 43.3699 | 7444 | 5 | 10
7446 | 2.9792 | 3.0428 | 3.7986 | 3.8914 | 3.9701 | 3.4287 | 3.9199 | 3.7933 | 3.6957 | 3.324 | 4.1265 | 3.5267 | 43.4971 | 7446 | 1.3057 | 1.6668 | 2.7097 | 4.1895 | 5.2044 | 6.154 | 6.5302 | 5.7197 | 4.2322 | 2.9766 | 2.0415 | 1.3839 | 44.1142 | 7446 | 5 | 10
7450 | 2.9519 | 2.9966 | 3.7801 | 3.825 | 3.9035 | 3.3165 | 3.9102 | 3.7408 | 3.5935 | 3.2431 | 4.0028 | 3.4721 | 42.7361 | 7450 | 1.3716 | 1.7551 | 2.8045 | 4.3113 | 5.3017 | 6.2999 | 6.6923 | 5.887 | 4.3653 | 3.0747 | 2.1423 | 1.4654 | 45.4711 | 7450 | 4 | 10
7452 | 2.9552 | 2.9878 | 3.7782 | 3.8149 | 3.9022 | 3.3093 | 3.9274 | 3.7355 | 3.5919 | 3.2323 | 3.9812 | 3.4571 | 42.673 | 7452 | 1.3798 | 1.7645 | 2.8149 | 4.3277 | 5.3138 | 6.3199 | 6.7142 | 5.9033 | 4.3841 | 3.0843 | 2.1535 | 1.4753 | 45.6354 | 7452 | 4 | 10
7456 | 3.0399 | 3.0923 | 3.8463 | 3.9532 | 4.0289 | 3.5776 | 3.9932 | 3.8697 | 3.8321 | 3.4076 | 4.2476 | 3.5591 | 44.4477 | 7456 | 1.2323 | 1.5585 | 2.5951 | 4.0399 | 5.0494 | 5.9468 | 6.3165 | 5.4697 | 4.0498 | 2.8183 | 1.9121 | 1.2804 | 42.2688 | 7456 | 5 | 10
7457 | 3.0818 | 3.0836 | 3.8704 | 3.9496 | 4.066 | 3.5649 | 4.0991 | 3.8952 | 3.8703 | 3.4107 | 4.1927 | 3.5442 | 44.6286 | 7457 | 1.2562 | 1.6027 | 2.6335 | 4.0945 | 5.11 | 6.0196 | 6.4011 | 5.5491 | 4.1309 | 2.8806 | 1.9664 | 1.3323 | 42.9771 | 7457 | 5 | 10
7458 | 2.9565 | 3.0283 | 3.7875 | 3.8676 | 3.9342 | 3.3675 | 3.8859 | 3.7674 | 3.6339 | 3.29 | 4.0815 | 3.52 | 43.1206 | 7458 | 1.3318 | 1.7087 | 2.7515 | 4.2421 | 5.255 | 6.2155 | 6.5999 | 5.8021 | 4.2885 | 3.0313 | 2.088 | 1.4212 | 44.7357 | 7458 | 5 | 10
7460 | 3.1293 | 3.1462 | 3.9337 | 4.0058 | 4.0583 | 3.7107 | 4.1339 | 3.9771 | 3.9581 | 3.4545 | 4.3192 | 3.6302 | 45.4569 | 7460 | 1.1429 | 1.4719 | 2.4736 | 3.9264 | 4.9361 | 5.7292 | 6.1134 | 5.2347 | 3.8226 | 2.6686 | 1.8038 | 1.1834 | 40.5066 | 7460 | 5 | 10
7461 | 2.9705 | 2.9628 | 3.6975 | 3.8271 | 3.9664 | 3.6176 | 4.0027 | 3.7063 | 3.7704 | 3.1701 | 4.0381 | 3.4535 | 43.1832 | 7461 | 1.1256 | 1.4671 | 2.5003 | 4.0064 | 5.0227 | 5.8143 | 6.1719 | 5.2654 | 3.801 | 2.6497 | 1.7857 | 1.1531 | 40.7632 | 7461 | 5 | 10
7462 | 3.0319 | 3.0477 | 3.8061 | 3.9107 | 3.9978 | 3.6482 | 4.0326 | 3.8267 | 3.8416 | 3.3102 | 4.1847 | 3.5268 | 44.1651 | 7462 | 1.1497 | 1.4783 | 2.4926 | 3.9708 | 4.9919 | 5.7912 | 6.1665 | 5.2702 | 3.8412 | 2.6735 | 1.8102 | 1.1864 | 40.8226 | 7462 | 5 | 10
7463 | 2.9639 | 3.0159 | 3.7872 | 3.8532 | 3.9331 | 3.3637 | 3.9159 | 3.7626 | 3.6374 | 3.277 | 4.0538 | 3.4952 | 43.0591 | 7463 | 1.3438 | 1.7189 | 2.765 | 4.2617 | 5.2639 | 6.2403 | 6.6263 | 5.8186 | 4.3112 | 3.0362 | 2.1009 | 1.4323 | 44.9193 | 7463 | 5 | 10
7465 | 3.062 | 3.0943 | 3.8655 | 3.9557 | 4.0487 | 3.5689 | 4.0437 | 3.8899 | 3.8517 | 3.4155 | 4.2347 | 3.5564 | 44.587 | 7465 | 1.2494 | 1.5815 | 2.618 | 4.0694 | 5.0796 | 5.9902 | 6.3627 | 5.517 | 4.0962 | 2.8467 | 1.942 | 1.3082 | 42.661 | 7465 | 5 | 10
7470 | 3.0265 | 3.0145 | 3.7976 | 3.8688 | 4.0152 | 3.4469 | 4.0597 | 3.7936 | 3.7558 | 3.3032 | 4.048 | 3.4651 | 43.5949 | 7470 | 1.3184 | 1.6828 | 2.7234 | 4.2348 | 5.2478 | 6.2076 | 6.5904 | 5.739 | 4.2889 | 3.002 | 2.0622 | 1.4092 | 44.5065 | 7470 | 4 | 10
7480 | 3.133 | 3.1749 | 3.9566 | 4.0331 | 4.0817 | 3.6723 | 4.1079 | 4.0016 | 3.9527 | 3.5058 | 4.3694 | 3.6412 | 45.6303 | 7480 | 1.1833 | 1.5076 | 2.5208 | 3.9399 | 4.9574 | 5.7747 | 6.1637 | 5.3004 | 3.9209 | 2.7222 | 1.8426 | 1.235 | 41.0686 | 7480 | 5 | 10
7481 | 2.9827 | 3.0165 | 3.7911 | 3.8595 | 3.9583 | 3.3957 | 3.9574 | 3.7735 | 3.6774 | 3.2881 | 4.0596 | 3.4855 | 43.2453 | 7481 | 1.3339 | 1.7014 | 2.7473 | 4.2455 | 5.248 | 6.2216 | 6.6045 | 5.7822 | 4.2953 | 3.0145 | 2.0823 | 1.4189 | 44.6954 | 7481 | 5 | 10
7501 | 2.9807 | 2.9775 | 3.7742 | 3.807 | 3.9307 | 3.323 | 3.9973 | 3.7349 | 3.6247 | 3.2233 | 3.9475 | 3.4292 | 42.7501 | 7501 | 1.3806 | 1.766 | 2.8158 | 4.3429 | 5.3342 | 6.3397 | 6.7355 | 5.9059 | 4.4052 | 3.0949 | 2.1559 | 1.4819 | 45.7587 | 7501 | 4 | 10
7502 | 2.9901 | 2.9833 | 3.7773 | 3.8206 | 3.953 | 3.3523 | 4.0133 | 3.7464 | 3.658 | 3.2411 | 3.9681 | 3.4352 | 42.9384 | 7502 | 1.3669 | 1.748 | 2.7941 | 4.3224 | 5.3194 | 6.3137 | 6.7064 | 5.8684 | 4.3825 | 3.0765 | 2.1362 | 1.4671 | 45.5015 | 7502 | 4 | 10
7503 | 2.9714 | 2.972 | 3.77 | 3.7901 | 3.904 | 3.288 | 3.9796 | 3.7198 | 3.5834 | 3.2002 | 3.9215 | 3.4211 | 42.5213 | 7503 | 1.3961 | 1.7862 | 2.8405 | 4.3649 | 5.3497 | 6.3684 | 6.7675 | 5.9482 | 4.4301 | 3.1167 | 2.1777 | 1.4983 | 46.0443 | 7503 | 4 | 10
7504 | 2.9599 | 2.9691 | 3.7713 | 3.7901 | 3.8941 | 3.2824 | 3.9584 | 3.7191 | 3.5759 | 3.2027 | 3.9275 | 3.4256 | 42.476 | 7504 | 1.4014 | 1.7921 | 2.8453 | 4.3713 | 5.3501 | 6.3736 | 6.7733 | 5.9553 | 4.4342 | 3.1175 | 2.1853 | 1.503 | 46.1024 | 7504 | 4 | 10
7505 | 2.9754 | 2.9762 | 3.7744 | 3.8058 | 3.9247 | 3.3185 | 3.987 | 3.7332 | 3.6185 | 3.2225 | 3.9482 | 3.4304 | 42.7149 | 7505 | 1.3829 | 1.7685 | 2.8177 | 4.3453 | 5.3339 | 6.3416 | 6.7376 | 5.9087 | 4.4066 | 3.0954 | 2.1591 | 1.4838 | 45.7812 | 7505 | 4 | 10
7506 | 2.9733 | 2.9936 | 3.7816 | 3.8282 | 3.9326 | 3.346 | 3.9624 | 3.7491 | 3.6355 | 3.2499 | 3.9978 | 3.4571 | 42.9072 | 7506 | 1.364 | 1.7425 | 2.7906 | 4.3043 | 5.2972 | 6.2919 | 6.6826 | 5.8597 | 4.36 | 3.0624 | 2.1292 | 1.4577 | 45.342 | 7506 | 4 | 10
7508 | 2.9917 | 3.0015 | 3.7859 | 3.844 | 3.9642 | 3.3862 | 3.9956 | 3.7645 | 3.6816 | 3.2704 | 4.0199 | 3.4599 | 43.1653 | 7508 | 1.3459 | 1.7175 | 2.7631 | 4.2762 | 5.2767 | 6.2583 | 6.6449 | 5.8105 | 4.3307 | 3.0368 | 2.1014 | 1.4371 | 44.9991 | 7508 | 4 | 10
7512 | 3.0122 | 2.9893 | 3.7782 | 3.8299 | 3.9831 | 3.3791 | 4.0573 | 3.7577 | 3.6932 | 3.2511 | 3.9728 | 3.4333 | 43.1371 | 7512 | 1.3523 | 1.7308 | 2.7765 | 4.3052 | 5.3148 | 6.2955 | 6.6862 | 5.841 | 4.3675 | 3.0651 | 2.116 | 1.4533 | 45.3042 | 7512 | 4 | 10
7513 | 2.9679 | 2.9711 | 3.7707 | 3.7911 | 3.9023 | 3.2883 | 3.9734 | 3.7205 | 3.5837 | 3.2026 | 3.9251 | 3.423 | 42.5197 | 7513 | 1.3976 | 1.7878 | 2.8413 | 4.3667 | 5.3494 | 6.3694 | 6.7686 | 5.9491 | 4.4308 | 3.1161 | 2.1799 | 1.4996 | 46.0565 | 7513 | 4 | 10
7514 | 2.9619 | 2.9749 | 3.7744 | 3.8011 | 3.9047 | 3.3003 | 3.9575 | 3.7279 | 3.5934 | 3.217 | 3.9481 | 3.435 | 42.5962 | 7514 | 1.3911 | 1.7785 | 2.8295 | 4.3535 | 5.3357 | 6.351 | 6.7482 | 5.9279 | 4.4137 | 3.1014 | 2.1703 | 1.4908 | 45.8915 | 7514 | 4 | 10
7522 | 2.982 | 2.9835 | 3.7778 | 3.8189 | 3.9411 | 3.343 | 3.9943 | 3.7439 | 3.6437 | 3.2391 | 3.9707 | 3.4391 | 42.8772 | 7522 | 1.3708 | 1.7524 | 2.7995 | 4.3252 | 5.3184 | 6.3168 | 6.7099 | 5.8768 | 4.3844 | 3.0781 | 2.1411 | 1.4698 | 45.5432 | 7522 | 4 | 10
7524 | 2.9697 | 2.9811 | 3.7768 | 3.8114 | 3.9203 | 3.3212 | 3.9685 | 3.7365 | 3.6156 | 3.2297 | 3.9644 | 3.4406 | 42.7358 | 7524 | 1.3795 | 1.7633 | 2.8126 | 4.3348 | 5.3225 | 6.3285 | 6.7231 | 5.8987 | 4.3938 | 3.0864 | 2.1532 | 1.4777 | 45.6741 | 7524 | 4 | 10
7601 | 2.9129 | 2.9508 | 3.767 | 3.7481 | 3.7874 | 3.1701 | 3.8567 | 3.6711 | 3.4351 | 3.1399 | 3.8502 | 3.423 | 41.7124 | 7601 | 1.4563 | 1.8494 | 2.9003 | 4.4091 | 5.3791 | 6.4199 | 6.8323 | 6.0432 | 4.4914 | 3.1787 | 2.2466 | 1.5541 | 46.7605 | 7601 | 4 | 10
7603 | 2.9086 | 2.9498 | 3.7653 | 3.7422 | 3.7691 | 3.1569 | 3.8401 | 3.6592 | 3.4105 | 3.1282 | 3.8291 | 3.4244 | 41.5834 | 7603 | 1.4659 | 1.8556 | 2.903 | 4.4036 | 5.3771 | 6.4129 | 6.8284 | 6.0435 | 4.4963 | 3.1916 | 2.2524 | 1.5632 | 46.7936 | 7603 | 4 | 10
7604 | 2.9359 | 2.9562 | 3.7534 | 3.7326 | 3.8049 | 3.1693 | 3.8983 | 3.6563 | 3.4334 | 3.1162 | 3.8305 | 3.3944 | 41.6814 | 7604 | 1.4517 | 1.8544 | 2.919 | 4.43 | 5.3921 | 6.4531 | 6.8632 | 6.0782 | 4.5079 | 3.198 | 2.2507 | 1.5563 | 46.9548 | 7604 | 4 | 10
7605 | 2.8934 | 2.9462 | 3.7652 | 3.7365 | 3.7326 | 3.1377 | 3.7966 | 3.6419 | 3.3686 | 3.1164 | 3.7981 | 3.4354 | 41.3685 | 7605 | 1.4846 | 1.8644 | 2.9004 | 4.3855 | 5.3668 | 6.3867 | 6.8083 | 6.0292 | 4.4984 | 3.2056 | 2.2611 | 1.5787 | 46.7696 | 7605 | 4 | 10
7606 | 2.9212 | 2.9527 | 3.7579 | 3.735 | 3.7823 | 3.1604 | 3.8646 | 3.6533 | 3.4148 | 3.1185 | 3.8231 | 3.4088 | 41.5928 | 7606 | 1.4616 | 1.857 | 2.9122 | 4.4158 | 5.3836 | 6.4314 | 6.845 | 6.0613 | 4.5038 | 3.1983 | 2.2536 | 1.5627 | 46.8863 | 7606 | 4 | 10
7607 | 2.917 | 2.9519 | 3.7674 | 3.754 | 3.8074 | 3.1878 | 3.8727 | 3.6824 | 3.4615 | 3.1532 | 3.8721 | 3.4215 | 41.8487 | 7607 | 1.4464 | 1.8433 | 2.8989 | 4.4159 | 5.3794 | 6.4275 | 6.8368 | 6.0436 | 4.4877 | 3.1661 | 2.2415 | 1.5461 | 46.7332 | 7607 | 4 | 10
7608 | 2.9336 | 2.9556 | 3.7517 | 3.7277 | 3.7926 | 3.1593 | 3.8881 | 3.6473 | 3.4157 | 3.1068 | 3.8151 | 3.394 | 41.5876 | 7608 | 1.4587 | 1.8593 | 2.9217 | 4.427 | 5.3914 | 6.4496 | 6.8618 | 6.08 | 4.5119 | 3.2079 | 2.2553 | 1.5629 | 46.9875 | 7608 | 4 | 10
7620 | 2.8583 | 2.9492 | 3.8021 | 3.8082 | 3.7303 | 3.1291 | 3.7245 | 3.703 | 3.4077 | 3.1773 | 3.8927 | 3.5244 | 41.7067 | 7620 | 1.4557 | 1.8154 | 2.8288 | 4.3159 | 5.317 | 6.2694 | 6.6952 | 5.8928 | 4.3978 | 3.1332 | 2.2002 | 1.5225 | 45.8439 | 7620 | 4 | 10
7621 | 2.8844 | 2.9477 | 3.7896 | 3.7736 | 3.7574 | 3.1561 | 3.7974 | 3.6924 | 3.4286 | 3.1661 | 3.8756 | 3.4692 | 41.7382 | 7621 | 1.4588 | 1.8367 | 2.8662 | 4.3679 | 5.3601 | 6.3606 | 6.7769 | 5.9827 | 4.4559 | 3.1531 | 2.2313 | 1.5432 | 46.3934 | 7621 | 4 | 10
7624 | 2.876 | 2.9588 | 3.7949 | 3.8106 | 3.7665 | 3.1649 | 3.7605 | 3.7091 | 3.4433 | 3.1889 | 3.916 | 3.5128 | 41.9024 | 7624 | 1.4381 | 1.8051 | 2.8285 | 4.3211 | 5.3161 | 6.2813 | 6.7007 | 5.8987 | 4.3936 | 3.1244 | 2.1905 | 1.5115 | 45.8095 | 7624 | 4 | 10
7626 | 2.8696 | 2.9482 | 3.7986 | 3.7889 | 3.7373 | 3.1405 | 3.7577 | 3.6975 | 3.4139 | 3.1721 | 3.8815 | 3.4975 | 41.7034 | 7626 | 1.46 | 1.8275 | 2.8457 | 4.3383 | 5.3417 | 6.3146 | 6.7354 | 5.939 | 4.4288 | 3.1442 | 2.218 | 1.5353 | 46.1284 | 7626 | 4 | 10
7627 | 2.8718 | 2.953 | 3.7973 | 3.7994 | 3.7496 | 3.1507 | 3.7571 | 3.703 | 3.4264 | 3.1799 | 3.8973 | 3.5057 | 41.791 | 7627 | 1.4504 | 1.8173 | 2.8373 | 4.3296 | 5.3296 | 6.2979 | 6.7183 | 5.9193 | 4.4121 | 3.1351 | 2.2053 | 1.5244 | 45.9765 | 7627 | 4 | 10
7628 | 2.8861 | 2.9551 | 3.7904 | 3.7893 | 3.7709 | 3.1701 | 3.7926 | 3.7013 | 3.4448 | 3.1792 | 3.8989 | 3.4838 | 41.8625 | 7628 | 1.4457 | 1.8212 | 2.8505 | 4.35 | 5.3428 | 6.3325 | 6.7479 | 5.9511 | 4.4301 | 3.1388 | 2.2125 | 1.5277 | 46.1507 | 7628 | 4 | 10
7630 | 2.9079 | 2.9736 | 3.7835 | 3.8078 | 3.8243 | 3.224 | 3.8272 | 3.7166 | 3.4995 | 3.2049 | 3.9474 | 3.4862 | 42.203 | 7630 | 1.4132 | 1.7939 | 2.8333 | 4.3356 | 5.323 | 6.3152 | 6.7225 | 5.9242 | 4.3987 | 3.1143 | 2.1822 | 1.5 | 45.8562 | 7630 | 4 | 10
7631 | 2.8778 | 2.9427 | 3.7835 | 3.7547 | 3.7235 | 3.1314 | 3.7742 | 3.6657 | 3.3807 | 3.1394 | 3.8274 | 3.4614 | 41.4624 | 7631 | 1.481 | 1.8548 | 2.8797 | 4.3688 | 5.3635 | 6.3633 | 6.7851 | 5.9993 | 4.4776 | 3.1816 | 2.2507 | 1.5667 | 46.572 | 7631 | 4 | 10
7632 | 2.869 | 2.9406 | 3.7839 | 3.7517 | 3.7022 | 3.1196 | 3.7493 | 3.6563 | 3.3567 | 3.1327 | 3.81 | 3.4681 | 41.3402 | 7632 | 1.4915 | 1.8597 | 2.8782 | 4.3586 | 5.3581 | 6.3488 | 6.774 | 5.9915 | 4.4787 | 3.1897 | 2.2555 | 1.5752 | 46.5595 | 7632 | 4 | 10
7640 | 2.8892 | 2.9695 | 3.7902 | 3.8217 | 3.7992 | 3.1967 | 3.7816 | 3.7181 | 3.4763 | 3.2037 | 3.9449 | 3.5138 | 42.1049 | 7640 | 1.4185 | 1.7888 | 2.819 | 4.3138 | 5.3039 | 6.2715 | 6.6862 | 5.8828 | 4.3749 | 3.1098 | 2.1723 | 1.4947 | 45.6362 | 7640 | 4 | 10
7641 | 2.8916 | 2.9627 | 3.789 | 3.8014 | 3.7894 | 3.1884 | 3.7973 | 3.7088 | 3.4644 | 3.1909 | 3.9209 | 3.4919 | 41.9967 | 7641 | 1.4316 | 1.8069 | 2.8385 | 4.3374 | 5.3286 | 6.313 | 6.7265 | 5.9277 | 4.4091 | 3.1259 | 2.1955 | 1.5131 | 45.9537 | 7641 | 4 | 10
7642 | 2.9242 | 2.9943 | 3.7827 | 3.8325 | 3.8671 | 3.2745 | 3.8443 | 3.735 | 3.548 | 3.2359 | 3.9997 | 3.502 | 42.5402 | 7642 | 1.3809 | 1.7618 | 2.8039 | 4.3031 | 5.2967 | 6.2766 | 6.6764 | 5.8781 | 4.3553 | 3.0849 | 2.1458 | 1.4691 | 45.4327 | 7642 | 4 | 10
7643 | 2.9244 | 2.9534 | 3.751 | 3.7243 | 3.7717 | 3.15 | 3.8619 | 3.6367 | 3.3918 | 3.1005 | 3.797 | 3.4005 | 41.4632 | 7643 | 1.4693 | 1.8644 | 2.9207 | 4.4172 | 5.3848 | 6.4348 | 6.8505 | 6.072 | 4.5137 | 3.2157 | 2.2606 | 1.5722 | 46.9758 | 7643 | 4 | 10
7644 | 2.9338 | 2.956 | 3.7579 | 3.7426 | 3.8164 | 3.1851 | 3.9007 | 3.6698 | 3.456 | 3.1339 | 3.8524 | 3.4021 | 41.8067 | 7644 | 1.445 | 1.8469 | 2.9101 | 4.4259 | 5.3872 | 6.4454 | 6.8539 | 6.0641 | 4.4984 | 3.1821 | 2.2438 | 1.5488 | 46.8516 | 7644 | 4 | 10
7645 | 2.9354 | 3.0181 | 3.7859 | 3.8676 | 3.9056 | 3.324 | 3.8443 | 3.7579 | 3.5954 | 3.2736 | 4.0614 | 3.5334 | 42.9027 | 7645 | 1.3456 | 1.7216 | 2.7612 | 4.2523 | 5.2584 | 6.2112 | 6.6047 | 5.8055 | 4.2939 | 3.0482 | 2.0989 | 1.431 | 44.8325 | 7645 | 4 | 10
7646 | 2.8954 | 2.9539 | 3.7845 | 3.7783 | 3.7834 | 3.1789 | 3.8192 | 3.6976 | 3.4536 | 3.1743 | 3.8936 | 3.4642 | 41.8769 | 7646 | 1.4456 | 1.8281 | 2.865 | 4.371 | 5.3557 | 6.3643 | 6.777 | 5.9814 | 4.4492 | 3.1452 | 2.2222 | 1.5335 | 46.3383 | 7646 | 4 | 10
7647 | 2.8749 | 2.9655 | 3.7927 | 3.8344 | 3.7844 | 3.175 | 3.7475 | 3.7191 | 3.4607 | 3.2014 | 3.9444 | 3.5349 | 42.035 | 7647 | 1.4212 | 1.7843 | 2.8104 | 4.3015 | 5.2866 | 6.2382 | 6.6596 | 5.8497 | 4.3551 | 3.1063 | 2.1634 | 1.4889 | 45.4651 | 7647 | 4 | 10
7648 | 2.8755 | 2.963 | 3.7939 | 3.8244 | 3.7768 | 3.1715 | 3.7531 | 3.7152 | 3.4537 | 3.1967 | 3.9329 | 3.5258 | 41.9825 | 7648 | 1.428 | 1.7927 | 2.8174 | 4.3089 | 5.2991 | 6.2561 | 6.6764 | 5.8701 | 4.3711 | 3.1135 | 2.1745 | 1.4982 | 45.6063 | 7648 | 4 | 10
7649 | 2.9059 | 2.9663 | 3.7824 | 3.7944 | 3.8129 | 3.2103 | 3.8313 | 3.7089 | 3.4855 | 3.1928 | 3.9269 | 3.4733 | 42.0909 | 7649 | 1.4251 | 1.8081 | 2.8483 | 4.3535 | 5.3382 | 6.3408 | 6.7495 | 5.9525 | 4.4219 | 3.1271 | 2.1993 | 1.5137 | 46.0779 | 7649 | 4 | 10
7650 | 2.9032 | 2.9484 | 3.7546 | 3.7251 | 3.737 | 3.1389 | 3.8105 | 3.6273 | 3.3597 | 3.101 | 3.7792 | 3.4196 | 41.3045 | 7650 | 1.4861 | 1.8699 | 2.9128 | 4.3959 | 5.3702 | 6.4019 | 6.8234 | 6.0481 | 4.5106 | 3.2201 | 2.2668 | 1.585 | 46.8909 | 7650 | 4 | 10
7652 | 2.9227 | 2.9678 | 3.7735 | 3.7839 | 3.8396 | 3.2321 | 3.8735 | 3.7071 | 3.5081 | 3.1912 | 3.9283 | 3.4479 | 42.1758 | 7652 | 1.4188 | 1.8115 | 2.8635 | 4.3779 | 5.3511 | 6.3785 | 6.7822 | 5.9856 | 4.4407 | 3.1305 | 2.2059 | 1.516 | 46.2622 | 7652 | 4 | 10
7656 | 2.929 | 3.0074 | 3.7848 | 3.854 | 3.8874 | 3.3003 | 3.8405 | 3.7481 | 3.5733 | 3.2571 | 4.0348 | 3.5223 | 42.7389 | 7656 | 1.3612 | 1.7385 | 2.7788 | 4.273 | 5.2732 | 6.236 | 6.6329 | 5.8335 | 4.3184 | 3.0638 | 2.1183 | 1.4469 | 45.0747 | 7656 | 4 | 10
7657 | 2.916 | 2.9513 | 3.7467 | 3.7165 | 3.7476 | 3.1397 | 3.834 | 3.6191 | 3.3597 | 3.0883 | 3.769 | 3.4033 | 41.2913 | 7657 | 1.4839 | 1.8731 | 2.9237 | 4.4079 | 5.377 | 6.4206 | 6.8408 | 6.068 | 4.5203 | 3.2311 | 2.2697 | 1.5868 | 47.003 | 7657 | 4 | 10
7660 | 2.9118 | 2.9504 | 3.7568 | 3.7301 | 3.7578 | 3.1475 | 3.8363 | 3.6401 | 3.3853 | 3.1089 | 3.8001 | 3.4149 | 41.4401 | 7660 | 1.4746 | 1.8637 | 2.912 | 4.4047 | 5.377 | 6.4154 | 6.8332 | 6.0539 | 4.5068 | 3.2097 | 2.2602 | 1.574 | 46.8854 | 7660 | 4 | 10
7661 | 2.9038 | 2.9541 | 3.7791 | 3.7723 | 3.7971 | 3.1887 | 3.8407 | 3.6959 | 3.4642 | 3.1722 | 3.8935 | 3.4503 | 41.9117 | 7661 | 1.4429 | 1.8307 | 2.8744 | 4.3855 | 5.3627 | 6.3851 | 6.7956 | 6.0001 | 4.4598 | 3.1479 | 2.2265 | 1.5352 | 46.4464 | 7661 | 4 | 10
7662 | 2.9227 | 2.9535 | 3.7655 | 3.7562 | 3.8226 | 3.2015 | 3.8876 | 3.6871 | 3.4786 | 3.1593 | 3.8825 | 3.4175 | 41.9347 | 7662 | 1.4399 | 1.8394 | 2.8987 | 4.4201 | 5.3791 | 6.4328 | 6.84 | 6.0444 | 4.4864 | 3.1604 | 2.2379 | 1.5416 | 46.7207 | 7662 | 4 | 10
7663 | 2.9336 | 2.9575 | 3.7652 | 3.7616 | 3.84 | 3.2186 | 3.908 | 3.6923 | 3.4991 | 3.1657 | 3.8893 | 3.4159 | 42.0468 | 7663 | 1.4314 | 1.8302 | 2.8899 | 4.4121 | 5.3748 | 6.4243 | 6.8297 | 6.0302 | 4.4776 | 3.1542 | 2.2274 | 1.5339 | 46.6158 | 7663 | 4 | 10
7666 | 2.8958 | 2.9468 | 3.7746 | 3.7508 | 3.7558 | 3.1511 | 3.8161 | 3.6676 | 3.4076 | 3.139 | 3.8379 | 3.4414 | 41.5847 | 7666 | 1.4686 | 1.8523 | 2.8907 | 4.3897 | 5.3714 | 6.3925 | 6.8096 | 6.0222 | 4.4851 | 3.1807 | 2.2489 | 1.5607 | 46.6724 | 7666 | 4 | 10
7670 | 2.8657 | 2.9419 | 3.7998 | 3.7745 | 3.7182 | 3.1253 | 3.7547 | 3.6883 | 3.3933 | 3.1602 | 3.8574 | 3.4875 | 41.5669 | 7670 | 1.4745 | 1.8424 | 2.8576 | 4.3494 | 5.3573 | 6.3358 | 6.7576 | 5.9654 | 4.4521 | 3.1585 | 2.2361 | 1.5514 | 46.3379 | 7670 | 4 | 10
7675 | 2.9046 | 2.9831 | 3.7863 | 3.8342 | 3.8353 | 3.2353 | 3.8056 | 3.729 | 3.5142 | 3.2225 | 3.9788 | 3.5157 | 42.3447 | 7675 | 1.3965 | 1.7703 | 2.8064 | 4.3026 | 5.2917 | 6.2604 | 6.669 | 5.8656 | 4.3543 | 3.0931 | 2.1522 | 1.4764 | 45.4384 | 7675 | 4 | 10
7676 | 2.9285 | 2.9896 | 3.7791 | 3.8179 | 3.8668 | 3.2719 | 3.862 | 3.7283 | 3.5446 | 3.2263 | 3.9845 | 3.483 | 42.4825 | 7676 | 1.3883 | 1.7744 | 2.8207 | 4.325 | 5.3139 | 6.3103 | 6.7091 | 5.9128 | 4.3806 | 3.0964 | 2.162 | 1.4812 | 45.6748 | 7676 | 4 | 10
7677 | 2.9345 | 3.0075 | 3.7832 | 3.8464 | 3.8919 | 3.3065 | 3.8555 | 3.7462 | 3.5774 | 3.2556 | 4.0312 | 3.511 | 42.747 | 7677 | 1.3624 | 1.7432 | 2.7857 | 4.2823 | 5.2829 | 6.2547 | 6.6493 | 5.8524 | 4.331 | 3.0678 | 2.1252 | 1.4519 | 45.1889 | 7677 | 4 | 10
7701 | 3.1505 | 3.0899 | 3.8321 | 3.6913 | 3.7172 | 3.1118 | 4.0004 | 3.8184 | 3.2663 | 3.0511 | 3.6402 | 3.502 | 41.8712 | 7701 | 1.4569 | 1.8322 | 2.8486 | 4.1733 | 5.1337 | 6.1228 | 6.5079 | 5.8136 | 4.3723 | 3.0676 | 2.1691 | 1.5714 | 45.0693 | 7701 | 5 | 10
7702 | 3.1984 | 3.1548 | 3.92 | 3.7029 | 3.6601 | 3.1055 | 3.9371 | 3.9233 | 3.2231 | 3.1101 | 3.6675 | 3.5945 | 42.1974 | 7702 | 1.4463 | 1.8138 | 2.81 | 4.12 | 5.0565 | 6.0237 | 6.4215 | 5.7194 | 4.29 | 3.027 | 2.1401 | 1.5767 | 44.4448 | 7702 | 5 | 10
7703 | 3.1991 | 3.1558 | 3.9216 | 3.703 | 3.6589 | 3.1056 | 3.9362 | 3.9256 | 3.2227 | 3.1112 | 3.6681 | 3.5963 | 42.204 | 7703 | 1.4459 | 1.8133 | 2.8091 | 4.1192 | 5.0552 | 6.022 | 6.42 | 5.7175 | 4.2884 | 3.026 | 2.1393 | 1.5766 | 44.4324 | 7703 | 5 | 10
7704 | 3.1365 | 3.0742 | 3.8063 | 3.6898 | 3.7351 | 3.1108 | 4.0122 | 3.7789 | 3.2708 | 3.0329 | 3.6297 | 3.4718 | 41.749 | 7704 | 1.464 | 1.8398 | 2.8628 | 4.1861 | 5.1548 | 6.1504 | 6.5326 | 5.8431 | 4.3986 | 3.0841 | 2.1814 | 1.5723 | 45.2701 | 7704 | 5 | 10
7711 | 3.2043 | 3.1625 | 3.9308 | 3.7042 | 3.653 | 3.105 | 3.93 | 3.937 | 3.2185 | 3.1175 | 3.6711 | 3.6062 | 42.2401 | 7711 | 1.4446 | 1.8113 | 2.8049 | 4.1137 | 5.0471 | 6.0116 | 6.411 | 5.7076 | 4.2796 | 3.0215 | 2.1362 | 1.5771 | 44.3662 | 7711 | 5 | 10
7712 | 3.2027 | 3.1604 | 3.9284 | 3.7034 | 3.6535 | 3.1056 | 3.9315 | 3.9349 | 3.22 | 3.1157 | 3.6704 | 3.604 | 42.2307 | 7712 | 1.4445 | 1.8115 | 2.8055 | 4.1151 | 5.049 | 6.0142 | 6.4129 | 5.7096 | 4.2815 | 3.022 | 2.1365 | 1.5765 | 44.3789 | 7712 | 5 | 10
7716 | 3.1365 | 3.0742 | 3.8063 | 3.6898 | 3.7351 | 3.1108 | 4.0122 | 3.7789 | 3.2708 | 3.0329 | 3.6297 | 3.4718 | 41.749 | 7716 | 1.464 | 1.8398 | 2.8628 | 4.1861 | 5.1548 | 6.1504 | 6.5326 | 5.8431 | 4.3986 | 3.0841 | 2.1814 | 1.5723 | 45.2701 | 7716 | 5 | 10
7717 | 3.2043 | 3.1625 | 3.9308 | 3.7042 | 3.653 | 3.105 | 3.93 | 3.937 | 3.2185 | 3.1175 | 3.6711 | 3.6062 | 42.2401 | 7717 | 1.4446 | 1.8113 | 2.8049 | 4.1137 | 5.0471 | 6.0116 | 6.411 | 5.7076 | 4.2796 | 3.0215 | 2.1362 | 1.5771 | 44.3662 | 7717 | 5 | 10
7718 | 3.1339 | 3.0695 | 3.8021 | 3.6882 | 3.7373 | 3.1113 | 4.0171 | 3.7764 | 3.2762 | 3.0305 | 3.6302 | 3.468 | 41.7408 | 7718 | 1.4617 | 1.8398 | 2.8633 | 4.1917 | 5.1599 | 6.1582 | 6.5419 | 5.8492 | 4.403 | 3.0863 | 2.1814 | 1.5722 | 45.3084 | 7718 | 5 | 10
7719 | 3.1983 | 3.1681 | 3.9239 | 3.6744 | 3.561 | 3.0984 | 3.8418 | 3.9293 | 3.1781 | 3.0911 | 3.6535 | 3.616 | 41.9338 | 7719 | 1.4305 | 1.8213 | 2.7899 | 4.0953 | 5.0139 | 5.985 | 6.3777 | 5.6759 | 4.2595 | 2.9913 | 2.1373 | 1.5672 | 44.1448 | 7719 | 5 | 10
7720 | 3.2043 | 3.1625 | 3.9308 | 3.7042 | 3.653 | 3.105 | 3.93 | 3.937 | 3.2185 | 3.1175 | 3.6711 | 3.6062 | 42.2401 | 7720 | 1.4446 | 1.8113 | 2.8049 | 4.1137 | 5.0471 | 6.0116 | 6.411 | 5.7076 | 4.2796 | 3.0215 | 2.1362 | 1.5771 | 44.3662 | 7720 | 5 | 10
7721 | 3.123 | 2.9854 | 3.7537 | 3.6691 | 3.8037 | 3.1415 | 4.1903 | 3.8454 | 3.4353 | 3.0258 | 3.6639 | 3.4509 | 42.088 | 7721 | 1.4105 | 1.8274 | 2.8596 | 4.2845 | 5.257 | 6.2575 | 6.6411 | 5.9045 | 4.4336 | 3.0618 | 2.1566 | 1.5448 | 45.639 | 7721 | 4 | 10
7722 | 3.1522 | 3.085 | 3.8552 | 3.6723 | 3.6632 | 3.136 | 4.0048 | 3.9028 | 3.2971 | 3.0652 | 3.6561 | 3.551 | 42.0409 | 7722 | 1.4276 | 1.8078 | 2.8116 | 4.1702 | 5.1123 | 6.1012 | 6.4711 | 5.7659 | 4.3309 | 3.0154 | 2.1292 | 1.5464 | 44.6895 | 7722 | 4 | 10
7723 | 3.2043 | 3.1625 | 3.9308 | 3.7042 | 3.653 | 3.105 | 3.93 | 3.937 | 3.2185 | 3.1175 | 3.6711 | 3.6062 | 42.2401 | 7723 | 1.4446 | 1.8113 | 2.8049 | 4.1137 | 5.0471 | 6.0116 | 6.411 | 5.7076 | 4.2796 | 3.0215 | 2.1362 | 1.5771 | 44.3662 | 7723 | 5 | 10
7724 | 3.1901 | 3.1432 | 3.9067 | 3.6992 | 3.6652 | 3.1087 | 3.9481 | 3.912 | 3.2329 | 3.1009 | 3.664 | 3.5825 | 42.1535 | 7724 | 1.4457 | 1.8149 | 2.8134 | 4.1286 | 5.0677 | 6.0386 | 6.4329 | 5.7313 | 4.3005 | 3.0295 | 2.1417 | 1.5737 | 44.5186 | 7724 | 5 | 10
7726 | 3.0645 | 2.9536 | 3.7665 | 3.6194 | 3.6288 | 3.1833 | 4.1341 | 3.9268 | 3.4142 | 2.9884 | 3.5965 | 3.4891 | 41.7653 | 7726 | 1.3755 | 1.774 | 2.789 | 4.1901 | 5.1336 | 6.1331 | 6.4804 | 5.7386 | 4.2777 | 2.9674 | 2.0903 | 1.4941 | 44.4439 | 7726 | 4 | 10
7727 | 3.1541 | 3.1161 | 3.8828 | 3.6492 | 3.5618 | 3.1338 | 3.8979 | 3.922 | 3.234 | 3.066 | 3.6465 | 3.589 | 41.8533 | 7727 | 1.4191 | 1.8066 | 2.7947 | 4.1365 | 5.0579 | 6.0473 | 6.4007 | 5.7 | 4.2874 | 2.9806 | 2.1215 | 1.5421 | 44.2944 | 7727 | 4 | 10
7728 | 3.0826 | 3.024 | 3.8173 | 3.6122 | 3.5531 | 3.1715 | 3.9983 | 3.9191 | 3.3168 | 3.0126 | 3.6085 | 3.5362 | 41.6522 | 7728 | 1.3935 | 1.7825 | 2.7884 | 4.1726 | 5.1001 | 6.1085 | 6.4315 | 5.7206 | 4.2922 | 2.9607 | 2.0945 | 1.5069 | 44.3522 | 7728 | 4 | 10
7730 | 3.128 | 3.0193 | 3.774 | 3.6767 | 3.7747 | 3.1304 | 4.1191 | 3.8207 | 3.3727 | 3.0268 | 3.6508 | 3.461 | 41.9543 | 7730 | 1.4293 | 1.8311 | 2.8581 | 4.244 | 5.2131 | 6.2131 | 6.5972 | 5.878 | 4.4174 | 3.0687 | 2.1642 | 1.5561 | 45.4701 | 7730 | 4 | 10
7731 | 3.1277 | 3.1117 | 3.8703 | 3.6077 | 3.4664 | 3.1423 | 3.8155 | 3.9086 | 3.1968 | 3.0405 | 3.6264 | 3.5928 | 41.5066 | 7731 | 1.4034 | 1.8098 | 2.7957 | 4.1361 | 5.0408 | 6.0418 | 6.3596 | 5.6603 | 4.272 | 2.9493 | 2.1209 | 1.5324 | 44.1223 | 7731 | 4 | 10
7732 | 3.1365 | 3.0742 | 3.8063 | 3.6898 | 3.7351 | 3.1108 | 4.0122 | 3.7789 | 3.2708 | 3.0329 | 3.6297 | 3.4718 | 41.749 | 7732 | 1.464 | 1.8398 | 2.8628 | 4.1861 | 5.1548 | 6.1504 | 6.5326 | 5.8431 | 4.3986 | 3.0841 | 2.1814 | 1.5723 | 45.2701 | 7732 | 5 | 10
7733 | 3.137 | 3.0417 | 3.8016 | 3.676 | 3.7378 | 3.1329 | 4.081 | 3.8496 | 3.3478 | 3.0394 | 3.6523 | 3.4927 | 41.9897 | 7733 | 1.4291 | 1.8229 | 2.8415 | 4.2161 | 5.1765 | 6.1713 | 6.5495 | 5.8366 | 4.3854 | 3.0482 | 2.1516 | 1.5526 | 45.1813 | 7733 | 4 | 10
7734 | 3.1223 | 3.0346 | 3.776 | 3.6789 | 3.762 | 3.1194 | 4.0744 | 3.7808 | 3.3292 | 3.0211 | 3.6387 | 3.4488 | 41.7862 | 7734 | 1.444 | 1.8384 | 2.8677 | 4.2352 | 5.2047 | 6.2134 | 6.6018 | 5.8891 | 4.4306 | 3.0925 | 2.1786 | 1.5656 | 45.5616 | 7734 | 4 | 10
7735 | 3.1223 | 3.0028 | 3.7611 | 3.6725 | 3.7896 | 3.1332 | 4.1494 | 3.8208 | 3.397 | 3.0242 | 3.6547 | 3.4487 | 41.976 | 7735 | 1.4232 | 1.8318 | 2.8636 | 4.268 | 5.24 | 6.2436 | 6.6289 | 5.901 | 4.4343 | 3.0743 | 2.1655 | 1.5523 | 45.6267 | 7735 | 4 | 10
7737 | 3.1367 | 3.0743 | 3.8065 | 3.6898 | 3.735 | 3.1109 | 4.0122 | 3.7793 | 3.2709 | 3.0331 | 3.6298 | 3.472 | 41.7504 | 7737 | 1.4639 | 1.8397 | 2.8625 | 4.1859 | 5.1544 | 6.1499 | 6.5322 | 5.8425 | 4.3981 | 3.0838 | 2.1811 | 1.5723 | 45.2663 | 7737 | 5 | 10
7738 | 3.1552 | 3.0869 | 3.8438 | 3.6848 | 3.7007 | 3.1219 | 4.0119 | 3.863 | 3.2874 | 3.0609 | 3.6514 | 3.526 | 41.9939 | 7738 | 1.4412 | 1.8211 | 2.8319 | 4.1749 | 5.1272 | 6.1142 | 6.496 | 5.7932 | 4.3527 | 3.0439 | 2.1506 | 1.5616 | 44.9086 | 7738 | 5 | 10
7739 | 3.1616 | 3.1069 | 3.8524 | 3.6951 | 3.7047 | 3.1087 | 3.9817 | 3.8374 | 3.2515 | 3.0642 | 3.645 | 3.5215 | 41.9309 | 7739 | 1.4568 | 1.8293 | 2.8414 | 4.1593 | 5.1149 | 6.099 | 6.4876 | 5.7929 | 4.3546 | 3.0609 | 2.1646 | 1.5741 | 44.9354 | 7739 | 5 | 10
7740 | 3.2043 | 3.1625 | 3.9308 | 3.7042 | 3.653 | 3.105 | 3.93 | 3.937 | 3.2185 | 3.1175 | 3.6711 | 3.6062 | 42.2401 | 7740 | 1.4446 | 1.8113 | 2.8049 | 4.1137 | 5.0471 | 6.0116 | 6.411 | 5.7076 | 4.2796 | 3.0215 | 2.1362 | 1.5771 | 44.3662 | 7740 | 5 | 10
7746 | 3.119 | 3.0192 | 3.8001 | 3.651 | 3.6845 | 3.1595 | 4.0884 | 3.8989 | 3.3781 | 3.0315 | 3.6507 | 3.5142 | 41.995 | 7746 | 1.406 | 1.8017 | 2.8134 | 4.2158 | 5.1642 | 6.1654 | 6.5212 | 5.8032 | 4.357 | 3.0058 | 2.1192 | 1.5233 | 44.8962 | 7746 | 4 | 10
7747 | 3.1245 | 2.9794 | 3.7557 | 3.6666 | 3.793 | 3.1483 | 4.192 | 3.8657 | 3.4482 | 3.0236 | 3.664 | 3.4644 | 42.1254 | 7747 | 1.404 | 1.8194 | 2.8478 | 4.2678 | 5.2369 | 6.2332 | 6.6126 | 5.8753 | 4.4067 | 3.0447 | 2.145 | 1.5375 | 45.431 | 7747 | 4 | 10
7748 | 3.14 | 3.065 | 3.8093 | 3.6856 | 3.7353 | 3.1182 | 4.0371 | 3.8119 | 3.2994 | 3.0393 | 3.6409 | 3.4844 | 41.8664 | 7748 | 1.4495 | 1.8327 | 2.853 | 4.1963 | 5.1603 | 6.1547 | 6.5379 | 5.8374 | 4.3901 | 3.0697 | 2.1689 | 1.5661 | 45.2166 | 7748 | 5 | 10
7751 | 3.119 | 2.9929 | 3.7744 | 3.6569 | 3.7372 | 3.1557 | 4.146 | 3.8856 | 3.4196 | 3.0237 | 3.6545 | 3.4881 | 42.0537 | 7751 | 1.4023 | 1.8083 | 2.8284 | 4.2392 | 5.1979 | 6.1958 | 6.563 | 5.8332 | 4.3746 | 3.0217 | 2.1296 | 1.5279 | 45.1219 | 7751 | 4 | 10
7753 | 3.1976 | 3.1575 | 3.9237 | 3.6932 | 3.6282 | 3.1072 | 3.9131 | 3.9342 | 3.2147 | 3.1069 | 3.6655 | 3.6055 | 42.1474 | 7753 | 1.4393 | 1.8124 | 2.8008 | 4.1134 | 5.0432 | 6.0117 | 6.4053 | 5.7025 | 4.2776 | 3.012 | 2.1345 | 1.5712 | 44.3239 | 7753 | 5 | 10
7755 | 3.2043 | 3.1625 | 3.9308 | 3.7042 | 3.653 | 3.105 | 3.93 | 3.937 | 3.2185 | 3.1175 | 3.6711 | 3.6062 | 42.2401 | 7755 | 1.4446 | 1.8113 | 2.8049 | 4.1137 | 5.0471 | 6.0116 | 6.411 | 5.7076 | 4.2796 | 3.0215 | 2.1362 | 1.5771 | 44.3662 | 7755 | 5 | 10
7756 | 3.2043 | 3.1625 | 3.9308 | 3.7042 | 3.653 | 3.105 | 3.93 | 3.937 | 3.2185 | 3.1175 | 3.6711 | 3.6062 | 42.2401 | 7756 | 1.4446 | 1.8113 | 2.8049 | 4.1137 | 5.0471 | 6.0116 | 6.411 | 5.7076 | 4.2796 | 3.0215 | 2.1362 | 1.5771 | 44.3662 | 7756 | 5 | 10
7757 | 3.2043 | 3.1625 | 3.9308 | 3.7042 | 3.653 | 3.105 | 3.93 | 3.937 | 3.2185 | 3.1175 | 3.6711 | 3.6062 | 42.2401 | 7757 | 1.4446 | 1.8113 | 2.8049 | 4.1137 | 5.0471 | 6.0116 | 6.411 | 5.7076 | 4.2796 | 3.0215 | 2.1362 | 1.5771 | 44.3662 | 7757 | 5 | 10
7758 | 3.1286 | 3.0551 | 3.7908 | 3.6843 | 3.7467 | 3.1145 | 4.0389 | 3.7764 | 3.2971 | 3.0255 | 3.6332 | 3.4596 | 41.7507 | 7758 | 1.4543 | 1.8393 | 2.8651 | 4.2096 | 5.1779 | 6.1818 | 6.5681 | 5.8668 | 4.4153 | 3.0901 | 2.1805 | 1.5701 | 45.4189 | 7758 | 5 | 10
7760 | 3.1365 | 3.0742 | 3.8063 | 3.6898 | 3.7351 | 3.1108 | 4.0122 | 3.7789 | 3.2708 | 3.0329 | 3.6297 | 3.4718 | 41.749 | 7760 | 1.464 | 1.8398 | 2.8628 | 4.1861 | 5.1548 | 6.1504 | 6.5326 | 5.8431 | 4.3986 | 3.0841 | 2.1814 | 1.5723 | 45.2701 | 7760 | 5 | 10
7762 | 3.2057 | 3.189 | 3.927 | 3.6482 | 3.4556 | 3.0795 | 3.7256 | 3.9231 | 3.1171 | 3.0668 | 3.6353 | 3.6349 | 41.6079 | 7762 | 1.4166 | 1.8382 | 2.7679 | 4.0596 | 4.9599 | 5.9338 | 6.3328 | 5.6328 | 4.2274 | 2.9575 | 2.1428 | 1.5614 | 43.8307 | 7762 | 5 | 10
7764 | 3.2043 | 3.1625 | 3.9308 | 3.7042 | 3.653 | 3.105 | 3.93 | 3.937 | 3.2185 | 3.1175 | 3.6711 | 3.6062 | 42.2401 | 7764 | 1.4446 | 1.8113 | 2.8049 | 4.1137 | 5.0471 | 6.0116 | 6.411 | 5.7076 | 4.2796 | 3.0215 | 2.1362 | 1.5771 | 44.3662 | 7764 | 5 | 10
7801 | 3.2115 | 3.1683 | 3.9953 | 4.0416 | 4.1352 | 3.7567 | 4.2801 | 4.0745 | 4.0296 | 3.5428 | 4.288 | 3.6695 | 46.1931 | 7801 | 1.1822 | 1.5081 | 2.541 | 3.9474 | 4.9602 | 5.792 | 6.1684 | 5.3149 | 3.9257 | 2.7303 | 1.8427 | 1.2353 | 41.1482 | 7801 | 5 | 10
7803 | 3.2267 | 3.1595 | 3.994 | 4.0259 | 4.1267 | 3.7708 | 4.3256 | 4.0912 | 4.0103 | 3.5363 | 4.235 | 3.6756 | 46.1775 | 7803 | 1.1895 | 1.517 | 2.5583 | 3.9628 | 4.9717 | 5.8152 | 6.1633 | 5.3235 | 3.9232 | 2.7244 | 1.8344 | 1.2333 | 41.2166 | 7803 | 5 | 10
7821 | 3.135 | 3.0778 | 3.858 | 3.9443 | 4.0486 | 3.7767 | 4.2152 | 3.987 | 3.9619 | 3.4159 | 4.1134 | 3.6125 | 45.1464 | 7821 | 1.1497 | 1.4994 | 2.5233 | 3.9657 | 4.9826 | 5.8251 | 6.158 | 5.2901 | 3.8325 | 2.6855 | 1.8062 | 1.19 | 40.9082 | 7821 | 5 | 10
7822 | 3.0376 | 3.0085 | 3.7649 | 3.8789 | 3.9958 | 3.684 | 4.0971 | 3.8157 | 3.8699 | 3.2697 | 4.0804 | 3.5238 | 44.0264 | 7822 | 1.1317 | 1.4785 | 2.5083 | 3.9957 | 5.0204 | 5.808 | 6.172 | 5.2627 | 3.8061 | 2.657 | 1.7879 | 1.1605 | 40.7888 | 7822 | 5 | 10
7823 | 3.0222 | 2.9328 | 3.6289 | 3.701 | 3.8882 | 3.7426 | 4.0501 | 3.9977 | 3.8562 | 3.2664 | 3.786 | 3.4941 | 43.366 | 7823 | 1.1524 | 1.5245 | 2.586 | 3.9671 | 4.9628 | 5.8775 | 6.2062 | 5.3038 | 3.8346 | 2.6484 | 1.8039 | 1.1983 | 41.0655 | 7823 | 5 | 10
7825 | 3.0403 | 2.9841 | 3.7056 | 3.848 | 3.9711 | 3.7659 | 4.1161 | 3.9371 | 3.9381 | 3.3242 | 3.9652 | 3.554 | 44.1496 | 7825 | 1.13 | 1.495 | 2.5494 | 3.9617 | 4.9995 | 5.8515 | 6.1601 | 5.2896 | 3.812 | 2.6403 | 1.7726 | 1.1734 | 40.8349 | 7825 | 5 | 10
7826 | 3.0043 | 2.9764 | 3.712 | 3.8532 | 3.9874 | 3.6788 | 4.063 | 3.7662 | 3.8439 | 3.2171 | 4.0321 | 3.5055 | 43.6401 | 7826 | 1.1079 | 1.4545 | 2.499 | 3.9871 | 5.0172 | 5.7786 | 6.122 | 5.213 | 3.7687 | 2.6119 | 1.7426 | 1.1327 | 40.4353 | 7826 | 5 | 10
7827 | 2.9554 | 2.9352 | 3.653 | 3.8182 | 3.9692 | 3.6418 | 3.998 | 3.6854 | 3.7754 | 3.1407 | 3.9873 | 3.4615 | 43.0211 | 7827 | 1.0831 | 1.4228 | 2.4618 | 3.9656 | 4.9956 | 5.7397 | 6.0705 | 5.1602 | 3.7218 | 2.5707 | 1.7086 | 1.103 | 40.0034 | 7827 | 5 | 10
7828 | 3.1819 | 3.1076 | 3.9103 | 3.9679 | 4.0743 | 3.8019 | 4.2761 | 4.036 | 3.9643 | 3.4599 | 4.1167 | 3.6439 | 45.5407 | 7828 | 1.1599 | 1.5114 | 2.5273 | 3.9731 | 4.9683 | 5.8358 | 6.1577 | 5.3041 | 3.841 | 2.705 | 1.8187 | 1.2052 | 41.0076 | 7828 | 5 | 10
7830 | 3.1657 | 3.0344 | 3.8637 | 3.8613 | 4.0014 | 3.7572 | 4.2986 | 3.9798 | 3.809 | 3.3697 | 3.9143 | 3.5721 | 44.6271 | 7830 | 1.1999 | 1.5667 | 2.5971 | 4.0259 | 5.0117 | 5.9417 | 6.2593 | 5.4315 | 3.9411 | 2.7691 | 1.8662 | 1.2645 | 41.8746 | 7830 | 4 | 10
7832 | 3.011 | 2.9707 | 3.6804 | 3.8436 | 3.9665 | 3.7614 | 4.0742 | 3.9214 | 3.9527 | 3.3085 | 3.9736 | 3.5592 | 44.0232 | 7832 | 1.1187 | 1.4841 | 2.5448 | 3.9624 | 4.9897 | 5.8251 | 6.1396 | 5.2422 | 3.7688 | 2.6054 | 1.7465 | 1.1509 | 40.5782 | 7832 | 5 | 10
7834 | 3.1867 | 3.1216 | 3.9515 | 4.0039 | 4.1367 | 3.7011 | 4.2839 | 4.0293 | 3.9997 | 3.5097 | 4.2115 | 3.6163 | 45.7519 | 7834 | 1.2113 | 1.5564 | 2.5936 | 4.0044 | 5.0206 | 5.9055 | 6.2695 | 5.4308 | 4.0259 | 2.8021 | 1.8993 | 1.2843 | 42.0037 | 7834 | 5 | 10
7836 | 3.1988 | 3.115 | 3.9354 | 3.9743 | 4.0849 | 3.7868 | 4.3081 | 4.0462 | 3.9557 | 3.4739 | 4.1225 | 3.6465 | 45.6482 | 7836 | 1.1759 | 1.5246 | 2.5462 | 3.9874 | 4.9817 | 5.853 | 6.1775 | 5.3322 | 3.877 | 2.7257 | 1.8332 | 1.2255 | 41.2399 | 7836 | 5 | 10
7838 | 3.0744 | 2.9944 | 3.7301 | 3.8335 | 3.9698 | 3.7761 | 4.1555 | 3.9738 | 3.9061 | 3.3403 | 3.93 | 3.5467 | 44.2306 | 7838 | 1.1483 | 1.5122 | 2.5585 | 3.9578 | 4.9866 | 5.8837 | 6.1818 | 5.341 | 3.8616 | 2.6747 | 1.7995 | 1.2006 | 41.1063 | 7838 | 5 | 10
7840 | 3.1376 | 3.0529 | 3.8311 | 3.8996 | 4.0238 | 3.7925 | 4.2287 | 4.0053 | 3.9191 | 3.4008 | 4.0126 | 3.5957 | 44.8997 | 7840 | 1.159 | 1.5176 | 2.5452 | 3.9678 | 4.9768 | 5.8672 | 6.1731 | 5.3335 | 3.8592 | 2.6977 | 1.8125 | 1.2088 | 41.1185 | 7840 | 5 | 10
7843 | 3.1944 | 3.1443 | 3.9545 | 4.0121 | 4.1022 | 3.7889 | 4.2679 | 4.0543 | 4.0078 | 3.4994 | 4.2243 | 3.6655 | 45.9155 | 7843 | 1.161 | 1.4941 | 2.5189 | 3.9481 | 4.954 | 5.7835 | 6.1386 | 5.2739 | 3.8518 | 2.6945 | 1.8136 | 1.2004 | 40.8322 | 7843 | 5 | 10
7847 | 3.2221 | 3.1587 | 3.9869 | 4.0249 | 4.1226 | 3.7822 | 4.3136 | 4.0869 | 4.0119 | 3.5309 | 4.2319 | 3.677 | 46.1495 | 7847 | 1.1813 | 1.5101 | 2.5465 | 3.9569 | 4.9635 | 5.8042 | 6.1541 | 5.3077 | 3.9013 | 2.7162 | 1.8281 | 1.2248 | 41.0947 | 7847 | 5 | 10
7848 | 3.07 | 3.0399 | 3.8106 | 3.9097 | 4.0112 | 3.7047 | 4.1297 | 3.8703 | 3.906 | 3.3249 | 4.125 | 3.5546 | 44.4566 | 7848 | 1.1399 | 1.4859 | 2.5066 | 3.9854 | 5.009 | 5.8087 | 6.1767 | 5.2738 | 3.8154 | 2.6734 | 1.8023 | 1.1717 | 40.8489 | 7848 | 5 | 10
7849 | 3.1979 | 3.166 | 3.9833 | 4.0336 | 4.1088 | 3.7704 | 4.254 | 4.06 | 4.0206 | 3.5193 | 4.2914 | 3.6732 | 46.0784 | 7849 | 1.1593 | 1.4844 | 2.5068 | 3.9338 | 4.9405 | 5.7541 | 6.1297 | 5.265 | 3.8591 | 2.6931 | 1.8154 | 1.201 | 40.7421 | 7849 | 5 | 10
7850 | 3.2116 | 3.1535 | 3.9705 | 4.0202 | 4.1141 | 3.7973 | 4.2933 | 4.0768 | 4.0133 | 3.5184 | 4.2224 | 3.6765 | 46.0679 | 7850 | 1.1677 | 1.5003 | 2.5281 | 3.9497 | 4.9526 | 5.7913 | 6.1399 | 5.2841 | 3.8655 | 2.7022 | 1.818 | 1.2092 | 40.9087 | 7850 | 5 | 10
7851 | 2.9958 | 2.9699 | 3.6957 | 3.861 | 3.9953 | 3.7108 | 4.0531 | 3.7821 | 3.8653 | 3.2306 | 4.03 | 3.5254 | 43.7149 | 7851 | 1.0871 | 1.4346 | 2.4817 | 3.9421 | 4.9983 | 5.7477 | 6.0502 | 5.1613 | 3.7172 | 2.5764 | 1.6952 | 1.1148 | 40.0066 | 7851 | 5 | 10
7852 | 3.2104 | 3.1426 | 3.9639 | 4.0073 | 4.108 | 3.7878 | 4.3046 | 4.0704 | 3.9959 | 3.5084 | 4.1946 | 3.6669 | 45.9608 | 7852 | 1.175 | 1.5118 | 2.5407 | 3.9645 | 4.9663 | 5.8167 | 6.1564 | 5.3078 | 3.8819 | 2.7139 | 1.8261 | 1.2187 | 41.08 | 7852 | 5 | 10
7853 | 3.1769 | 3.0708 | 3.8852 | 3.9111 | 4.0402 | 3.7897 | 4.2909 | 4.0186 | 3.8866 | 3.4198 | 4.0042 | 3.6093 | 45.1031 | 7853 | 1.1792 | 1.5384 | 2.5591 | 3.9977 | 4.9865 | 5.8881 | 6.2024 | 5.3638 | 3.8823 | 2.7342 | 1.8367 | 1.2379 | 41.4063 | 7853 | 4 | 10
7856 | 3.2139 | 3.1627 | 3.9819 | 4.0304 | 4.1195 | 3.7926 | 4.2891 | 4.0806 | 4.0224 | 3.5278 | 4.2505 | 3.6807 | 46.152 | 7856 | 1.168 | 1.4947 | 2.5255 | 3.9416 | 4.9478 | 5.7753 | 6.1352 | 5.2764 | 3.8695 | 2.6995 | 1.8165 | 1.2091 | 40.8591 | 7856 | 5 | 10
7857 | 3.2003 | 3.1349 | 3.9466 | 3.9997 | 4.0988 | 3.7992 | 4.2887 | 4.0595 | 3.9933 | 3.4944 | 4.1787 | 3.664 | 45.8582 | 7857 | 1.1648 | 1.5064 | 2.5277 | 3.9622 | 4.9605 | 5.8127 | 6.148 | 5.2932 | 3.8542 | 2.7043 | 1.8192 | 1.2069 | 40.9602 | 7857 | 5 | 10
7860 | 3.0569 | 3.0107 | 3.7637 | 3.8891 | 4.003 | 3.7346 | 4.1336 | 3.879 | 3.918 | 3.3163 | 4.0508 | 3.5554 | 44.3111 | 7860 | 1.135 | 1.4906 | 2.527 | 3.9802 | 5.0257 | 5.826 | 6.1649 | 5.2682 | 3.803 | 2.6582 | 1.7819 | 1.1687 | 40.8295 | 7860 | 5 | 10
7863 | 3.0684 | 2.9714 | 3.7034 | 3.7657 | 3.9337 | 3.7679 | 4.1212 | 3.9945 | 3.8544 | 3.3093 | 3.8446 | 3.5242 | 43.8588 | 7863 | 1.1603 | 1.5286 | 2.5769 | 3.9594 | 4.9649 | 5.8871 | 6.1939 | 5.336 | 3.8634 | 2.671 | 1.8056 | 1.2069 | 41.1539 | 7863 | 5 | 10
7865 | 3.1207 | 3.0129 | 3.7858 | 3.8248 | 3.9781 | 3.7913 | 4.1952 | 4.0026 | 3.8463 | 3.3543 | 3.8955 | 3.5586 | 44.3663 | 7865 | 1.1737 | 1.539 | 2.5731 | 3.9597 | 4.9609 | 5.8946 | 6.1893 | 5.3623 | 3.8884 | 2.6955 | 1.8127 | 1.2177 | 41.267 | 7865 | 5 | 10
7866 | 3.1912 | 3.1599 | 3.9801 | 4.0381 | 4.1361 | 3.7286 | 4.2458 | 4.049 | 4.0253 | 3.5354 | 4.2973 | 3.6488 | 46.0356 | 7866 | 1.1861 | 1.5208 | 2.5445 | 3.9537 | 4.9703 | 5.8119 | 6.1957 | 5.3409 | 3.9518 | 2.7527 | 1.863 | 1.2513 | 41.3427 | 7866 | 5 | 10
7869 | 3.215 | 3.1301 | 3.9699 | 3.9959 | 4.1152 | 3.7349 | 4.3408 | 4.0681 | 3.9772 | 3.51 | 4.1783 | 3.6464 | 45.8817 | 7869 | 1.2082 | 1.5481 | 2.5923 | 4.0023 | 5.0112 | 5.8871 | 6.2134 | 5.391 | 3.9753 | 2.7579 | 1.8603 | 1.2566 | 41.7039 | 7869 | 5 | 10
7871 | 3.1436 | 3.1193 | 3.9177 | 3.9864 | 4.0602 | 3.7447 | 4.1938 | 3.9832 | 3.9777 | 3.4416 | 4.2404 | 3.629 | 45.4376 | 7871 | 1.1434 | 1.4797 | 2.4901 | 3.9504 | 4.959 | 5.7676 | 6.1407 | 5.26 | 3.822 | 2.6798 | 1.8082 | 1.1799 | 40.6806 | 7871 | 5 | 10
7874 | 3.1885 | 3.1297 | 3.933 | 3.9962 | 4.0925 | 3.8007 | 4.2693 | 4.0477 | 3.9964 | 3.4835 | 4.1804 | 3.6598 | 45.7777 | 7874 | 1.1571 | 1.4997 | 2.5182 | 3.9572 | 4.9574 | 5.8037 | 6.1405 | 5.2788 | 3.837 | 2.6941 | 1.8126 | 1.1961 | 40.8525 | 7874 | 5 | 10
7876 | 3.2103 | 3.1299 | 3.9584 | 3.9923 | 4.1018 | 3.7725 | 4.3214 | 4.0637 | 3.9745 | 3.498 | 4.163 | 3.6549 | 45.8407 | 7876 | 1.1864 | 1.5277 | 2.5594 | 3.984 | 4.9853 | 5.8502 | 6.1792 | 5.3413 | 3.9087 | 2.7306 | 1.838 | 1.233 | 41.3239 | 7876 | 5 | 10
7882 | 3.0532 | 2.9362 | 3.6595 | 3.6728 | 3.8853 | 3.7446 | 4.0689 | 4.0112 | 3.7895 | 3.2597 | 3.7394 | 3.4852 | 43.3056 | 7882 | 1.1688 | 1.5411 | 2.5925 | 3.9643 | 4.9532 | 5.8916 | 6.2056 | 5.33 | 3.8626 | 2.6699 | 1.8149 | 1.219 | 41.2135 | 7882 | 5 | 10
7885 | 3.2203 | 3.177 | 4.0033 | 4.0462 | 4.1307 | 3.7793 | 4.2883 | 4.0887 | 4.0337 | 3.5462 | 4.2918 | 3.6854 | 46.291 | 7885 | 1.1728 | 1.4934 | 2.5272 | 3.9352 | 4.9446 | 5.764 | 6.138 | 5.2808 | 3.89 | 2.7062 | 1.8228 | 1.2172 | 40.8922 | 7885 | 5 | 10
7901 | 3.1206 | 2.9881 | 3.8046 | 3.7953 | 4.0109 | 3.3823 | 4.3552 | 3.9055 | 3.7075 | 3.2825 | 3.8673 | 3.4575 | 43.6773 | 7901 | 1.3339 | 1.7342 | 2.8265 | 4.2914 | 5.2973 | 6.3261 | 6.6537 | 5.88 | 4.3588 | 3.0347 | 2.0765 | 1.4284 | 45.2416 | 7901 | 4 | 10
7920 | 3.1616 | 2.9957 | 3.8564 | 3.8336 | 4.0096 | 3.5588 | 4.4222 | 3.9958 | 3.7981 | 3.3529 | 3.9037 | 3.5334 | 44.4218 | 7920 | 1.282 | 1.6677 | 2.7244 | 4.1501 | 5.1816 | 6.1424 | 6.422 | 5.6384 | 4.1616 | 2.8836 | 1.9764 | 1.3476 | 43.5778 | 7920 | 5 | 10
7921 | 3.1482 | 2.9801 | 3.8381 | 3.8108 | 3.9641 | 3.6249 | 4.3797 | 3.9376 | 3.7456 | 3.3071 | 3.8428 | 3.5202 | 44.0992 | 7921 | 1.2541 | 1.6359 | 2.6857 | 4.1122 | 5.1282 | 6.0751 | 6.3937 | 5.5895 | 4.0939 | 2.861 | 1.952 | 1.3262 | 43.1074 | 7921 | 4 | 10
7922 | 3.1438 | 2.986 | 3.8275 | 3.7973 | 4.0234 | 3.4218 | 4.4453 | 3.9979 | 3.7489 | 3.3347 | 3.8766 | 3.4988 | 44.1021 | 7922 | 1.3207 | 1.7243 | 2.8128 | 4.2688 | 5.2699 | 6.2784 | 6.5911 | 5.8117 | 4.3114 | 2.9995 | 2.044 | 1.4056 | 44.8382 | 7922 | 4 | 10
7924 | 3.1877 | 3.0426 | 3.9 | 3.8955 | 4.0547 | 3.6481 | 4.4021 | 4.0171 | 3.8634 | 3.4174 | 3.9886 | 3.5755 | 44.9927 | 7924 | 1.2541 | 1.6271 | 2.6765 | 4.1008 | 5.1151 | 6.0617 | 6.3249 | 5.5457 | 4.081 | 2.8265 | 1.9185 | 1.3068 | 42.8386 | 7924 | 4 | 10
7927 | 3.1594 | 3.0591 | 3.8921 | 3.9276 | 4.1 | 3.6033 | 4.3234 | 3.9842 | 3.9087 | 3.4396 | 4.0757 | 3.5534 | 45.0265 | 7927 | 1.2508 | 1.6194 | 2.6754 | 4.1075 | 5.1132 | 6.0775 | 6.3999 | 5.5925 | 4.1431 | 2.8798 | 1.9581 | 1.3336 | 43.151 | 7927 | 5 | 10
7928 | 3.1333 | 2.9929 | 3.8255 | 3.823 | 4.0392 | 3.4517 | 4.3876 | 3.9485 | 3.7701 | 3.3402 | 3.9046 | 3.4857 | 44.1023 | 7928 | 1.3084 | 1.7033 | 2.7915 | 4.2503 | 5.2457 | 6.2836 | 6.5807 | 5.8049 | 4.2992 | 2.9868 | 2.0372 | 1.3988 | 44.6904 | 7928 | 4 | 10
7930 | 3.2017 | 3.0927 | 3.93 | 3.9467 | 4.0747 | 3.7556 | 4.345 | 4.0358 | 3.9131 | 3.457 | 4.0636 | 3.6241 | 45.44 | 7930 | 1.2004 | 1.5564 | 2.585 | 4.0255 | 5.0192 | 5.9175 | 6.2242 | 5.4002 | 3.9349 | 2.7612 | 1.8581 | 1.2571 | 41.7396 | 7930 | 4 | 10
7931 | 3.1775 | 3.0311 | 3.8838 | 3.8739 | 4.0223 | 3.6764 | 4.3785 | 3.991 | 3.8254 | 3.3831 | 3.9425 | 3.5679 | 44.7535 | 7931 | 1.237 | 1.6093 | 2.65 | 4.0838 | 5.0907 | 6.0237 | 6.3213 | 5.5175 | 4.0353 | 2.8208 | 1.913 | 1.3012 | 42.6036 | 7931 | 4 | 10
7932 | 3.1278 | 3.0104 | 3.8351 | 3.856 | 4.0577 | 3.4853 | 4.3305 | 3.9244 | 3.8055 | 3.3566 | 3.9591 | 3.4892 | 44.2374 | 7932 | 1.2939 | 1.6803 | 2.7582 | 4.2138 | 5.2147 | 6.2394 | 6.5519 | 5.7643 | 4.2703 | 2.9701 | 2.0273 | 1.3886 | 44.3731 | 7932 | 4 | 10
7933 | 3.1512 | 2.9985 | 3.8443 | 3.8287 | 4.0349 | 3.4908 | 4.4219 | 3.9903 | 3.7876 | 3.3584 | 3.911 | 3.5141 | 44.3318 | 7933 | 1.2993 | 1.6924 | 2.7702 | 4.2168 | 5.2217 | 6.2252 | 6.5157 | 5.7377 | 4.247 | 2.9478 | 2.0095 | 1.3775 | 44.2608 | 7933 | 4 | 10
7934 | 3.1825 | 3.0425 | 3.892 | 3.8862 | 4.0303 | 3.7012 | 4.3693 | 3.9947 | 3.8359 | 3.395 | 3.9574 | 3.578 | 44.8652 | 7934 | 1.2267 | 1.596 | 2.633 | 4.0715 | 5.071 | 5.9987 | 6.3003 | 5.491 | 4.007 | 2.8084 | 1.8989 | 1.2916 | 42.3942 | 7934 | 4 | 10
7935 | 3.1451 | 3.0043 | 3.8437 | 3.847 | 4.053 | 3.5056 | 4.3911 | 3.9655 | 3.8063 | 3.3703 | 3.9342 | 3.5067 | 44.3728 | 7935 | 1.2914 | 1.68 | 2.7607 | 4.2121 | 5.206 | 6.2363 | 6.5157 | 5.7406 | 4.2469 | 2.9451 | 2.0056 | 1.3747 | 44.2151 | 7935 | 4 | 10
7936 | 3.1142 | 3.0237 | 3.837 | 3.873 | 4.0599 | 3.4883 | 4.2649 | 3.896 | 3.8134 | 3.3513 | 3.9993 | 3.488 | 44.2091 | 7936 | 1.2936 | 1.6747 | 2.7396 | 4.2 | 5.2131 | 6.2039 | 6.5511 | 5.7442 | 4.264 | 2.975 | 2.0335 | 1.3909 | 44.2835 | 7936 | 4 | 10
7940 | 3.1355 | 3.004 | 3.8372 | 3.851 | 4.0588 | 3.4966 | 4.3663 | 3.9458 | 3.8096 | 3.3674 | 3.944 | 3.4957 | 44.312 | 7940 | 1.2913 | 1.6791 | 2.7612 | 4.216 | 5.2082 | 6.2491 | 6.5372 | 5.7579 | 4.2626 | 2.9583 | 2.0168 | 1.3822 | 44.32 | 7940 | 4 | 10
7945 | 3.2043 | 3.0863 | 3.9351 | 3.9461 | 4.0876 | 3.7033 | 4.3755 | 4.0417 | 3.9188 | 3.4664 | 4.075 | 3.6123 | 45.4525 | 7945 | 1.2294 | 1.5879 | 2.6332 | 4.0554 | 5.0605 | 5.9794 | 6.2608 | 5.4663 | 4.0189 | 2.7876 | 1.8816 | 1.2777 | 42.2387 | 7945 | 4 | 10
7946 | 3.1559 | 2.9919 | 3.8466 | 3.8203 | 4.0153 | 3.5069 | 4.4344 | 4.0004 | 3.782 | 3.3479 | 3.8948 | 3.5219 | 44.3183 | 7946 | 1.297 | 1.6896 | 2.7578 | 4.1941 | 5.2158 | 6.1934 | 6.4836 | 5.7019 | 4.2175 | 2.9259 | 2.0018 | 1.3693 | 44.0476 | 7946 | 4 | 10
7950 | 3.1768 | 3.0894 | 3.9231 | 3.9624 | 4.1145 | 3.6544 | 4.3143 | 4.0113 | 3.9486 | 3.4731 | 4.1344 | 3.5873 | 45.3895 | 7950 | 1.2325 | 1.5895 | 2.6376 | 4.0589 | 5.069 | 5.9949 | 6.3301 | 5.5114 | 4.0818 | 2.837 | 1.9249 | 1.3067 | 42.5741 | 7950 | 5 | 10
7960 | 3.174 | 3.055 | 3.8972 | 3.9141 | 4.0839 | 3.613 | 4.3651 | 4.002 | 3.8863 | 3.4331 | 4.0392 | 3.5633 | 45.0262 | 7960 | 1.2558 | 1.6254 | 2.686 | 4.1174 | 5.1204 | 6.0879 | 6.378 | 5.5881 | 4.1292 | 2.8619 | 1.9418 | 1.3236 | 43.1155 | 7960 | 4 | 10
7974 | 3.1348 | 2.9872 | 3.8199 | 3.8022 | 4.0275 | 3.4142 | 4.4129 | 3.9658 | 3.745 | 3.326 | 3.8811 | 3.4842 | 44.0008 | 7974 | 1.3218 | 1.7235 | 2.8148 | 4.2757 | 5.2723 | 6.2993 | 6.6111 | 5.8344 | 4.3276 | 3.0101 | 2.0528 | 1.412 | 44.9553 | 7974 | 4 | 10
7976 | 3.156 | 3.0138 | 3.8579 | 3.8585 | 4.0545 | 3.5366 | 4.3967 | 3.9802 | 3.8203 | 3.3827 | 3.9481 | 3.5236 | 44.529 | 7976 | 1.2842 | 1.6696 | 2.7437 | 4.1885 | 5.1872 | 6.1981 | 6.4727 | 5.698 | 4.2118 | 2.9189 | 1.9859 | 1.3595 | 43.9182 | 7976 | 4 | 10
7980 | 3.1537 | 2.9929 | 3.844 | 3.8192 | 4.021 | 3.4922 | 4.4343 | 3.9993 | 3.7792 | 3.3492 | 3.8964 | 3.5178 | 44.2993 | 7980 | 1.3005 | 1.6946 | 2.7676 | 4.2087 | 5.2239 | 6.2106 | 6.5038 | 5.7233 | 4.2356 | 2.9399 | 2.0084 | 1.3755 | 44.1923 | 7980 | 4 | 10
7981 | 3.1424 | 3.0429 | 3.8711 | 3.9111 | 4.0949 | 3.5669 | 4.3085 | 3.9576 | 3.8894 | 3.4183 | 4.0534 | 3.5286 | 44.7851 | 7981 | 1.2617 | 1.6367 | 2.6951 | 4.1348 | 5.1405 | 6.1235 | 6.4523 | 5.6447 | 4.1865 | 2.9138 | 1.9855 | 1.3543 | 43.5295 | 7981 | 5 | 10
8002 | 3.0073 | 2.7512 | 3.5071 | 3.5131 | 3.6494 | 3.4164 | 4.1157 | 4.0444 | 3.2489 | 2.8662 | 3.1276 | 3.281 | 40.5282 | 8002 | 1.3739 | 1.7965 | 2.897 | 4.2841 | 5.2516 | 6.1976 | 6.3854 | 5.6789 | 4.2102 | 2.8706 | 2.0626 | 1.4506 | 44.459 | 8002 | 4 | 10
8003 | 3.0424 | 2.7846 | 3.5676 | 3.5093 | 3.5805 | 3.3784 | 4.1171 | 4.1435 | 3.2538 | 2.9174 | 3.1689 | 3.3497 | 40.8133 | 8003 | 1.3727 | 1.783 | 2.8791 | 4.2364 | 5.1941 | 6.1424 | 6.3259 | 5.6359 | 4.1917 | 2.8354 | 2.0367 | 1.4497 | 44.083 | 8003 | 4 | 10
8004 | 3.1221 | 2.845 | 3.7352 | 3.4305 | 3.2945 | 3.1715 | 3.9204 | 4.2127 | 3.2124 | 2.9221 | 3.2986 | 3.4892 | 40.6542 | 8004 | 1.3464 | 1.7477 | 2.786 | 4.0995 | 5.033 | 5.96 | 6.1755 | 5.4764 | 4.1303 | 2.7986 | 2.0073 | 1.4517 | 43.0124 | 8004 | 4 | 10
8005 | 3.2066 | 3.125 | 3.9402 | 3.6037 | 3.1686 | 2.9439 | 3.6676 | 4.047 | 3.0127 | 2.9069 | 3.5 | 3.5924 | 40.7145 | 8005 | 1.3792 | 1.7559 | 2.7237 | 3.9759 | 4.8584 | 5.8812 | 6.1477 | 5.4449 | 4.1359 | 2.84 | 2.0276 | 1.4949 | 42.6653 | 8005 | 4 | 10
8007 | 3.02 | 2.7563 | 3.5056 | 3.5082 | 3.6115 | 3.3758 | 4.0167 | 3.9757 | 3.2216 | 2.836 | 3.1271 | 3.2941 | 40.2487 | 8007 | 1.3703 | 1.7968 | 2.8844 | 4.2631 | 5.2307 | 6.1685 | 6.3629 | 5.6553 | 4.1986 | 2.8634 | 2.0549 | 1.4514 | 44.3003 | 8007 | 4 | 10
8008 | 3.3685 | 3.2031 | 3.8292 | 3.6798 | 3.1916 | 2.7746 | 3.5174 | 3.979 | 2.9412 | 2.8571 | 3.4586 | 3.5206 | 40.3206 | 8008 | 1.3865 | 1.7527 | 2.6955 | 3.8878 | 4.7416 | 5.7294 | 6.0415 | 5.3994 | 4.1042 | 2.8401 | 2.0586 | 1.5053 | 42.1427 | 8008 | 4 | 10
8009 | 3.1094 | 2.8276 | 3.6848 | 3.4735 | 3.4308 | 3.2214 | 3.9144 | 4.1369 | 3.2255 | 2.9125 | 3.2494 | 3.4554 | 40.6417 | 8009 | 1.3483 | 1.7541 | 2.8019 | 4.1459 | 5.0901 | 5.9976 | 6.2016 | 5.5275 | 4.1562 | 2.7961 | 2.0046 | 1.449 | 43.2729 | 8009 | 4 | 10
8010 | 2.9474 | 2.7671 | 3.5828 | 3.4168 | 3.6041 | 3.3575 | 4.2528 | 4.069 | 3.3651 | 2.8844 | 3.1102 | 3.3182 | 40.6754 | 8010 | 1.3809 | 1.8022 | 2.894 | 4.3008 | 5.2626 | 6.2576 | 6.441 | 5.6889 | 4.2673 | 2.9018 | 2.0843 | 1.4526 | 44.7341 | 8010 | 4 | 10
8012 | 3.0472 | 2.7852 | 3.5702 | 3.4961 | 3.5529 | 3.2923 | 3.8995 | 3.9507 | 3.2189 | 2.8379 | 3.1613 | 3.3565 | 40.1686 | 8012 | 1.3668 | 1.7889 | 2.8575 | 4.2072 | 5.1659 | 6.1179 | 6.3044 | 5.6008 | 4.1847 | 2.8306 | 2.0276 | 1.4514 | 43.9037 | 8012 | 4 | 10
8014 | 2.9756 | 2.7368 | 3.4733 | 3.5062 | 3.6825 | 3.3871 | 3.8676 | 3.5083 | 3.3094 | 2.7682 | 3.1584 | 3.2861 | 39.6593 | 8014 | 1.3577 | 1.7819 | 2.8738 | 4.2672 | 5.2554 | 6.2235 | 6.4174 | 5.6339 | 4.2133 | 2.8621 | 2.0638 | 1.4384 | 44.3884 | 8014 | 4 | 10
8015 | 2.8502 | 2.853 | 3.8617 | 3.3941 | 3.0339 | 2.9979 | 3.9259 | 4.0035 | 3.0923 | 2.7701 | 3.2207 | 3.4576 | 39.4608 | 8015 | 1.351 | 1.7354 | 2.746 | 4.0511 | 4.9919 | 5.9977 | 6.2693 | 5.5541 | 4.1696 | 2.8452 | 2.0349 | 1.446 | 43.1922 | 8015 | 4 | 10
8016 | 2.8791 | 2.755 | 3.6131 | 3.336 | 3.4223 | 3.2611 | 4.251 | 3.9835 | 3.3596 | 2.8103 | 3.0695 | 3.3391 | 40.0797 | 8016 | 1.3808 | 1.7951 | 2.8675 | 4.2894 | 5.2403 | 6.2486 | 6.4375 | 5.6738 | 4.2707 | 2.9083 | 2.0976 | 1.4542 | 44.6637 | 8016 | 4 | 10
8019 | 3.1424 | 3.0169 | 3.8936 | 3.5116 | 3.1023 | 2.8849 | 3.735 | 4.0788 | 3.0024 | 2.8397 | 3.3984 | 3.5221 | 40.1282 | 8019 | 1.3644 | 1.7291 | 2.7116 | 3.9516 | 4.8528 | 5.859 | 6.1261 | 5.435 | 4.1123 | 2.7803 | 2.0025 | 1.475 | 42.3997 | 8019 | 4 | 10
8020 | 2.9821 | 2.7343 | 3.4716 | 3.4822 | 3.602 | 3.3385 | 3.8353 | 3.6407 | 3.2282 | 2.7335 | 3.1049 | 3.275 | 39.4283 | 8020 | 1.3677 | 1.7842 | 2.8844 | 4.2679 | 5.2518 | 6.2187 | 6.4063 | 5.6424 | 4.2399 | 2.839 | 2.0583 | 1.4444 | 44.4049 | 8020 | 4 | 10
8021 | 3.0633 | 2.7954 | 3.5993 | 3.4951 | 3.5293 | 3.302 | 3.9669 | 4.0545 | 3.231 | 2.8802 | 3.1876 | 3.3807 | 40.4852 | 8021 | 1.3628 | 1.7782 | 2.8485 | 4.2008 | 5.1558 | 6.0923 | 6.2832 | 5.5916 | 4.1796 | 2.8239 | 2.0249 | 1.4506 | 43.7921 | 8021 | 4 | 10
8022 | 2.7961 | 2.7487 | 3.6877 | 3.2979 | 3.2009 | 3.1254 | 4.2083 | 3.9191 | 3.2986 | 2.7333 | 3.0584 | 3.3677 | 39.4421 | 8022 | 1.3752 | 1.7657 | 2.8192 | 4.2225 | 5.1673 | 6.1848 | 6.3948 | 5.6348 | 4.2577 | 2.9011 | 2.0814 | 1.4495 | 44.254 | 8022 | 4 | 10
8026 | 3.0673 | 2.8009 | 3.6117 | 3.4977 | 3.5276 | 3.3206 | 4.0342 | 4.1315 | 3.2445 | 2.9138 | 3.1984 | 3.3906 | 40.7389 | 8026 | 1.3641 | 1.7737 | 2.8514 | 4.202 | 5.1549 | 6.0909 | 6.2798 | 5.5951 | 4.1794 | 2.8199 | 2.0237 | 1.4499 | 43.7848 | 8026 | 4 | 10
8027 | 2.9715 | 2.7239 | 3.4522 | 3.4905 | 3.6365 | 3.3755 | 3.8552 | 3.5628 | 3.2562 | 2.7247 | 3.1193 | 3.2593 | 39.4276 | 8027 | 1.3619 | 1.7802 | 2.8878 | 4.2727 | 5.2601 | 6.239 | 6.4207 | 5.6527 | 4.2448 | 2.8513 | 2.0614 | 1.4415 | 44.4739 | 8027 | 4 | 10
8028 | 3.0251 | 2.7917 | 3.5811 | 3.4702 | 3.539 | 3.1992 | 3.7301 | 3.7931 | 3.2125 | 2.7873 | 3.1413 | 3.3662 | 39.637 | 8028 | 1.3637 | 1.7822 | 2.8478 | 4.1875 | 5.1471 | 6.1165 | 6.2973 | 5.5728 | 4.1815 | 2.8236 | 2.0249 | 1.454 | 43.799 | 8028 | 4 | 10
8029 | 3.0235 | 2.7605 | 3.5144 | 3.5053 | 3.6016 | 3.3529 | 3.97 | 3.9429 | 3.2174 | 2.8252 | 3.1297 | 3.3035 | 40.1471 | 8029 | 1.3699 | 1.7972 | 2.8791 | 4.2511 | 5.2175 | 6.1608 | 6.353 | 5.6437 | 4.1964 | 2.8572 | 2.0492 | 1.4516 | 44.2266 | 8029 | 4 | 10
8030 | 2.9926 | 2.7271 | 3.4492 | 3.5056 | 3.6375 | 3.4059 | 3.9947 | 3.8493 | 3.2138 | 2.7778 | 3.0987 | 3.243 | 39.8952 | 8030 | 1.3678 | 1.7981 | 2.8984 | 4.289 | 5.2655 | 6.2117 | 6.4042 | 5.6837 | 4.2232 | 2.8811 | 2.0683 | 1.4506 | 44.5417 | 8030 | 4 | 10
8031 | 3.0061 | 2.7422 | 3.477 | 3.5064 | 3.6247 | 3.3817 | 3.9826 | 3.8928 | 3.2141 | 2.7997 | 3.1101 | 3.2689 | 40.0063 | 8031 | 1.3695 | 1.7995 | 2.8901 | 4.2747 | 5.2471 | 6.1892 | 6.3834 | 5.6667 | 4.2092 | 2.8719 | 2.0614 | 1.4512 | 44.4137 | 8031 | 4 | 10
8032 | 3.0449 | 2.7839 | 3.5659 | 3.4973 | 3.5579 | 3.2934 | 3.8928 | 3.9368 | 3.2184 | 2.8333 | 3.1575 | 3.3533 | 40.1355 | 8032 | 1.3681 | 1.7913 | 2.8602 | 4.2085 | 5.1676 | 6.1239 | 6.3087 | 5.603 | 4.1862 | 2.8308 | 2.0274 | 1.4514 | 43.9271 | 8032 | 4 | 10
8033 | 3.0162 | 2.7534 | 3.499 | 3.5119 | 3.6228 | 3.4002 | 4.07 | 4.0155 | 3.2288 | 2.8512 | 3.1251 | 3.2868 | 40.3808 | 8033 | 1.3718 | 1.7964 | 2.8914 | 4.2742 | 5.2425 | 6.1786 | 6.373 | 5.6677 | 4.2014 | 2.8676 | 2.0594 | 1.4511 | 44.3751 | 8033 | 4 | 10
8034 | 3.0241 | 2.767 | 3.5283 | 3.5129 | 3.6136 | 3.4038 | 4.1238 | 4.0961 | 3.2478 | 2.8918 | 3.1433 | 3.3122 | 40.6645 | 8034 | 1.3745 | 1.7909 | 2.8916 | 4.2625 | 5.2259 | 6.1723 | 6.3589 | 5.6609 | 4.1999 | 2.8538 | 2.0504 | 1.4502 | 44.2917 | 8034 | 4 | 10
8035 | 3.0118 | 2.7472 | 3.4856 | 3.5103 | 3.6265 | 3.3911 | 4.0259 | 3.9589 | 3.2182 | 2.8252 | 3.1152 | 3.2753 | 40.1912 | 8035 | 1.3707 | 1.8 | 2.8904 | 4.2772 | 5.2477 | 6.1818 | 6.3788 | 5.6684 | 4.2023 | 2.8731 | 2.0625 | 1.4516 | 44.4043 | 8035 | 4 | 10
8036 | 2.9504 | 2.7795 | 3.6474 | 3.4007 | 3.4083 | 3.2848 | 4.2099 | 4.1391 | 3.3017 | 2.8805 | 3.1374 | 3.381 | 40.5206 | 8036 | 1.3712 | 1.7781 | 2.8513 | 4.2315 | 5.1781 | 6.1693 | 6.353 | 5.6178 | 4.2224 | 2.8567 | 2.0527 | 1.4517 | 44.1337 | 8036 | 4 | 10
8037 | 3.1354 | 2.8664 | 3.686 | 3.3554 | 3.1772 | 2.8484 | 3.6366 | 4.0246 | 3.0441 | 2.7988 | 3.258 | 3.4084 | 39.2393 | 8037 | 1.3395 | 1.7307 | 2.7365 | 4.0034 | 4.9254 | 5.8735 | 6.1322 | 5.4283 | 4.0668 | 2.766 | 1.988 | 1.4434 | 42.4335 | 8037 | 4 | 10
8041 | 2.8045 | 2.7602 | 3.729 | 3.319 | 3.1577 | 3.099 | 4.1594 | 3.9646 | 3.2504 | 2.7427 | 3.0856 | 3.3856 | 39.4576 | 8041 | 1.3683 | 1.7553 | 2.8013 | 4.1808 | 5.1269 | 6.1377 | 6.3593 | 5.6044 | 4.238 | 2.8841 | 2.062 | 1.4466 | 43.9646 | 8041 | 4 | 10
8043 | 3.0654 | 2.801 | 3.6106 | 3.5001 | 3.5339 | 3.3333 | 4.0656 | 4.1573 | 3.2504 | 2.9253 | 3.1981 | 3.3893 | 40.8303 | 8043 | 1.3659 | 1.7735 | 2.8559 | 4.2058 | 5.1585 | 6.0972 | 6.2841 | 5.6008 | 4.1808 | 2.8198 | 2.0243 | 1.4497 | 43.8163 | 8043 | 4 | 10
8045 | 3.0283 | 2.7655 | 3.5265 | 3.5076 | 3.5985 | 3.372 | 4.0382 | 4.0219 | 3.2298 | 2.8585 | 3.1412 | 3.313 | 40.4009 | 8045 | 1.3702 | 1.7922 | 2.8808 | 4.2533 | 5.2179 | 6.1574 | 6.3493 | 5.647 | 4.1958 | 2.8546 | 2.0491 | 1.4509 | 44.2187 | 8045 | 4 | 10
8046 | 2.947 | 2.7716 | 3.6004 | 3.4097 | 3.5347 | 3.3335 | 4.2464 | 4.0925 | 3.3452 | 2.8833 | 3.115 | 3.34 | 40.6193 | 8046 | 1.3796 | 1.7946 | 2.8823 | 4.2792 | 5.2356 | 6.2295 | 6.4129 | 5.6686 | 4.2526 | 2.8864 | 2.075 | 1.4523 | 44.5485 | 8046 | 4 | 10
8048 | 2.9485 | 2.783 | 3.6792 | 3.3894 | 3.3334 | 3.2518 | 4.1848 | 4.1587 | 3.2795 | 2.8742 | 3.1503 | 3.4031 | 40.4359 | 8048 | 1.3643 | 1.7693 | 2.8304 | 4.2052 | 5.147 | 6.1374 | 6.3234 | 5.5861 | 4.2087 | 2.8449 | 2.0416 | 1.4516 | 43.9099 | 8048 | 4 | 10
8049 | 3.03 | 2.7667 | 3.5294 | 3.506 | 3.5936 | 3.3612 | 4.0145 | 4.004 | 3.2267 | 2.8516 | 3.142 | 3.3161 | 40.3416 | 8049 | 1.3695 | 1.7922 | 2.8774 | 4.2477 | 5.2118 | 6.1522 | 6.344 | 5.6409 | 4.1944 | 2.8523 | 2.0468 | 1.4511 | 44.1803 | 8049 | 4 | 10
8050 | 3.2912 | 3.1769 | 3.9342 | 3.6569 | 3.2012 | 2.8995 | 3.6226 | 4.0443 | 2.9944 | 2.9144 | 3.5225 | 3.5962 | 40.8542 | 8050 | 1.3928 | 1.7623 | 2.7183 | 3.9524 | 4.8213 | 5.8366 | 6.1236 | 5.4226 | 4.1315 | 2.8662 | 2.0311 | 1.5059 | 42.5648 | 8050 | 4 | 10
8051 | 2.9991 | 2.7497 | 3.4988 | 3.4868 | 3.5925 | 3.3216 | 3.8443 | 3.7197 | 3.2253 | 2.7626 | 3.117 | 3.2984 | 39.6159 | 8051 | 1.3692 | 1.7881 | 2.8774 | 4.2529 | 5.2305 | 6.1922 | 6.3809 | 5.6297 | 4.222 | 2.8356 | 2.0508 | 1.4462 | 44.2756 | 8051 | 4 | 10
8052 | 3.0063 | 2.7614 | 3.5404 | 3.5056 | 3.6486 | 3.4082 | 4.1509 | 4.0894 | 3.2757 | 2.8923 | 3.1416 | 3.3013 | 40.7217 | 8052 | 1.3758 | 1.7933 | 2.895 | 4.2763 | 5.2393 | 6.2009 | 6.3802 | 5.6733 | 4.2164 | 2.8632 | 2.0575 | 1.4501 | 44.4211 | 8052 | 4 | 10
8053 | 3.064 | 2.8126 | 3.65 | 3.4849 | 3.4803 | 3.3194 | 4.1173 | 4.2384 | 3.2611 | 2.9543 | 3.2173 | 3.4173 | 41.0169 | 8053 | 1.3658 | 1.766 | 2.848 | 4.1872 | 5.1333 | 6.0841 | 6.2682 | 5.5827 | 4.176 | 2.8104 | 2.0176 | 1.4493 | 43.6886 | 8053 | 4 | 10
8054 | 3.0094 | 2.7889 | 3.6026 | 3.4765 | 3.5491 | 3.3711 | 4.2196 | 4.2036 | 3.297 | 2.9399 | 3.1625 | 3.3645 | 40.9846 | 8054 | 1.3778 | 1.7822 | 2.8818 | 4.2411 | 5.1939 | 6.1715 | 6.3467 | 5.6419 | 4.2102 | 2.8407 | 2.0412 | 1.4497 | 44.1786 | 8054 | 4 | 10
8055 | 3.0325 | 2.8133 | 3.7095 | 3.423 | 3.317 | 3.234 | 4.0844 | 4.2301 | 3.2409 | 2.9153 | 3.2269 | 3.4453 | 40.6721 | 8055 | 1.3556 | 1.7572 | 2.8117 | 4.1498 | 5.0872 | 6.0535 | 6.2484 | 5.5305 | 4.1661 | 2.815 | 2.0168 | 1.451 | 43.4429 | 8055 | 4 | 10
8056 | 2.9772 | 2.7345 | 3.4719 | 3.4806 | 3.6088 | 3.3344 | 3.8175 | 3.595 | 3.2384 | 2.7327 | 3.106 | 3.2786 | 39.3757 | 8056 | 1.3678 | 1.7833 | 2.8814 | 4.273 | 5.2604 | 6.2218 | 6.4153 | 5.6367 | 4.238 | 2.8365 | 2.0626 | 1.4427 | 44.4194 | 8056 | 4 | 10
8057 | 2.9958 | 2.7756 | 3.577 | 3.4757 | 3.6128 | 3.3867 | 4.2118 | 4.1388 | 3.3131 | 2.9174 | 3.1451 | 3.3312 | 40.8811 | 8057 | 1.3791 | 1.7915 | 2.8924 | 4.2699 | 5.2285 | 6.2072 | 6.3835 | 5.6677 | 4.2285 | 2.8628 | 2.0571 | 1.4504 | 44.4185 | 8057 | 4 | 10
8059 | 3.0014 | 2.7358 | 3.463 | 3.509 | 3.6364 | 3.3983 | 4.0059 | 3.9006 | 3.2125 | 2.7985 | 3.1028 | 3.255 | 40.0193 | 8059 | 1.3696 | 1.8016 | 2.8945 | 4.2866 | 5.2608 | 6.1966 | 6.3941 | 5.6777 | 4.2103 | 2.8806 | 2.0679 | 1.4515 | 44.4918 | 8059 | 4 | 10
8060 | 2.8942 | 2.7663 | 3.6654 | 3.3405 | 3.3074 | 3.2195 | 4.2051 | 4.0573 | 3.3059 | 2.8202 | 3.1026 | 3.382 | 40.0663 | 8060 | 1.3702 | 1.7778 | 2.835 | 4.2348 | 5.1777 | 6.1795 | 6.3703 | 5.6148 | 4.2364 | 2.8744 | 2.0691 | 1.4533 | 44.1933 | 8060 | 4 | 10
8061 | 2.9868 | 2.7364 | 3.475 | 3.4853 | 3.6021 | 3.3418 | 3.8516 | 3.6753 | 3.2259 | 2.7418 | 3.1078 | 3.2765 | 39.5062 | 8061 | 1.3676 | 1.786 | 2.8843 | 4.2641 | 5.2452 | 6.2121 | 6.3985 | 5.6433 | 4.2354 | 2.842 | 2.056 | 1.4455 | 44.38 | 8061 | 4 | 10
8062 | 2.9905 | 2.7622 | 3.5232 | 3.4688 | 3.5802 | 3.2626 | 3.7481 | 3.6428 | 3.2339 | 2.7559 | 3.112 | 3.3217 | 39.4019 | 8062 | 1.366 | 1.7824 | 2.8691 | 4.2475 | 5.2236 | 6.1735 | 6.3714 | 5.5995 | 4.216 | 2.8254 | 2.0502 | 1.4465 | 44.171 | 8062 | 4 | 10
8063 | 2.9809 | 2.7208 | 3.4452 | 3.4928 | 3.6203 | 3.3869 | 3.918 | 3.713 | 3.2197 | 2.735 | 3.1004 | 3.2437 | 39.5765 | 8063 | 1.3648 | 1.7878 | 2.8972 | 4.2756 | 5.2555 | 6.2294 | 6.4092 | 5.6732 | 4.2461 | 2.8645 | 2.06 | 1.4477 | 44.5111 | 8063 | 4 | 10
8065 | 2.9824 | 2.7414 | 3.5492 | 3.5083 | 3.7306 | 3.4079 | 4.1106 | 4.0071 | 3.2971 | 2.8605 | 3.1416 | 3.2653 | 40.602 | 8065 | 1.3722 | 1.7977 | 2.8927 | 4.2981 | 5.2625 | 6.2396 | 6.4079 | 5.6881 | 4.2376 | 2.8793 | 2.0687 | 1.45 | 44.5944 | 8065 | 4 | 10
8066 | 2.9754 | 2.722 | 3.45 | 3.4846 | 3.6108 | 3.3659 | 3.8646 | 3.6364 | 3.2254 | 2.7191 | 3.1004 | 3.2523 | 39.4069 | 8066 | 1.365 | 1.7833 | 2.8928 | 4.2722 | 5.2557 | 6.2338 | 6.4139 | 5.6602 | 4.2518 | 2.8508 | 2.0588 | 1.4453 | 44.4835 | 8066 | 4 | 10
8067 | 2.9529 | 2.7352 | 3.4801 | 3.4785 | 3.6728 | 3.3436 | 3.8225 | 3.4159 | 3.316 | 2.7866 | 3.1343 | 3.3007 | 39.439 | 8067 | 1.3611 | 1.7936 | 2.866 | 4.2653 | 5.251 | 6.2016 | 6.4252 | 5.6172 | 4.206 | 2.8822 | 2.0705 | 1.4452 | 44.3848 | 8067 | 4 | 10
8068 | 2.8463 | 2.792 | 3.7967 | 3.3523 | 3.0893 | 3.0607 | 4.0628 | 4.0505 | 3.1738 | 2.7706 | 3.1477 | 3.4251 | 39.5679 | 8068 | 1.3542 | 1.7436 | 2.7689 | 4.1085 | 5.0557 | 6.0523 | 6.2989 | 5.5541 | 4.1912 | 2.8507 | 2.0377 | 1.4446 | 43.4605 | 8068 | 4 | 10
8069 | 2.9304 | 2.7324 | 3.4707 | 3.4381 | 3.6621 | 3.3179 | 3.8013 | 3.3699 | 3.3148 | 2.7885 | 3.1105 | 3.2963 | 39.2329 | 8069 | 1.3636 | 1.7985 | 2.8751 | 4.2542 | 5.2363 | 6.197 | 6.4087 | 5.6128 | 4.2107 | 2.8778 | 2.069 | 1.4456 | 44.3493 | 8069 | 4 | 10
8070 | 2.8777 | 2.717 | 3.4178 | 3.3369 | 3.6295 | 3.2754 | 3.7449 | 3.2871 | 3.2851 | 2.7694 | 3.0388 | 3.2621 | 38.6418 | 8070 | 1.3703 | 1.809 | 2.8894 | 4.2384 | 5.2143 | 6.2038 | 6.398 | 5.6105 | 4.2246 | 2.8781 | 2.0694 | 1.4486 | 44.3544 | 8070 | 4 | 10
8071 | 3.0246 | 2.78 | 3.5568 | 3.4836 | 3.5595 | 3.2575 | 3.7965 | 3.7974 | 3.2205 | 2.7941 | 3.1398 | 3.3491 | 39.7594 | 8071 | 1.3686 | 1.7881 | 2.8595 | 4.2111 | 5.1765 | 6.1414 | 6.326 | 5.5928 | 4.1946 | 2.8222 | 2.0312 | 1.4499 | 43.9618 | 8071 | 4 | 10
8075 | 2.9702 | 2.7645 | 3.5792 | 3.457 | 3.649 | 3.3797 | 4.2117 | 4.0801 | 3.3414 | 2.8938 | 3.1319 | 3.3101 | 40.7686 | 8075 | 1.3786 | 1.798 | 2.8938 | 4.2919 | 5.2529 | 6.2428 | 6.4178 | 5.6835 | 4.2517 | 2.8848 | 2.0722 | 1.4512 | 44.6191 | 8075 | 4 | 10
8077 | 2.9845 | 2.7548 | 3.5607 | 3.4909 | 3.6853 | 3.3982 | 4.1561 | 4.0558 | 3.309 | 2.8821 | 3.1405 | 3.2906 | 40.7085 | 8077 | 1.3753 | 1.7962 | 2.8933 | 4.2896 | 5.2521 | 6.2312 | 6.4032 | 5.6822 | 4.2373 | 2.8759 | 2.0662 | 1.4503 | 44.5531 | 8077 | 4 | 10
8078 | 3.0171 | 2.7536 | 3.4992 | 3.5069 | 3.613 | 3.366 | 3.9807 | 3.9326 | 3.2156 | 2.8182 | 3.1211 | 3.2892 | 40.1133 | 8078 | 1.3701 | 1.7992 | 2.8838 | 4.2619 | 5.2306 | 6.1713 | 6.3653 | 5.6538 | 4.1996 | 2.8644 | 2.0549 | 1.4516 | 44.3065 | 8078 | 4 | 10
8079 | 2.8902 | 2.7409 | 3.4736 | 3.3134 | 3.5685 | 3.2123 | 3.5866 | 3.3583 | 3.2956 | 2.744 | 3.006 | 3.2685 | 38.4579 | 8079 | 1.3787 | 1.8275 | 2.8955 | 4.2477 | 5.1967 | 6.1977 | 6.3736 | 5.6085 | 4.2327 | 2.8749 | 2.0725 | 1.4672 | 44.3733 | 8079 | 4 | 10
8080 | 3.027 | 2.7754 | 3.548 | 3.4895 | 3.5655 | 3.2817 | 3.8368 | 3.8283 | 3.2196 | 2.8002 | 3.1412 | 3.3403 | 39.8536 | 8080 | 1.3692 | 1.7899 | 2.863 | 4.2173 | 5.183 | 6.1458 | 6.3308 | 5.6036 | 4.1966 | 2.8271 | 2.0331 | 1.4495 | 44.0089 | 8080 | 4 | 10
8081 | 3.0917 | 2.8187 | 3.6559 | 3.4722 | 3.4544 | 3.2042 | 3.8521 | 4.0444 | 3.2124 | 2.8734 | 3.2209 | 3.4299 | 40.3302 | 8081 | 1.353 | 1.7625 | 2.8103 | 4.1511 | 5.0981 | 6.0215 | 6.2218 | 5.5381 | 4.1604 | 2.8008 | 2.0062 | 1.4484 | 43.3721 | 8081 | 4 | 10
8083 | 3.0385 | 2.7748 | 3.5485 | 3.5033 | 3.577 | 3.3445 | 4.0001 | 4.0158 | 3.2283 | 2.8593 | 3.1539 | 3.334 | 40.378 | 8083 | 1.3683 | 1.7891 | 2.8706 | 4.235 | 5.1967 | 6.138 | 6.3286 | 5.6282 | 4.1908 | 2.8443 | 2.0405 | 1.4509 | 44.0811 | 8083 | 4 | 10
8084 | 3.0482 | 2.7835 | 3.5693 | 3.5004 | 3.5589 | 3.3294 | 3.9923 | 4.0364 | 3.2307 | 2.8702 | 3.1676 | 3.3531 | 40.4401 | 8084 | 1.3666 | 1.7847 | 2.8628 | 4.2217 | 5.1805 | 6.1211 | 6.3111 | 5.6145 | 4.1866 | 2.8357 | 2.0341 | 1.4508 | 43.9701 | 8084 | 4 | 10
8085 | 2.969 | 2.7398 | 3.4835 | 3.483 | 3.6428 | 3.3345 | 3.8099 | 3.5103 | 3.2808 | 2.7617 | 3.1257 | 3.2955 | 39.4366 | 8085 | 1.3635 | 1.7867 | 2.8712 | 4.2685 | 5.2548 | 6.208 | 6.4168 | 5.6221 | 4.2179 | 2.8564 | 2.0659 | 1.4434 | 44.3753 | 8085 | 4 | 10
8086 | 2.9839 | 2.7274 | 3.4579 | 3.49 | 3.6125 | 3.3686 | 3.892 | 3.7006 | 3.222 | 2.7383 | 3.1039 | 3.2573 | 39.5544 | 8086 | 1.3659 | 1.7871 | 2.8919 | 4.2701 | 5.2501 | 6.2217 | 6.4037 | 5.6611 | 4.2416 | 2.8556 | 2.0578 | 1.4469 | 44.4535 | 8086 | 4 | 10
8087 | 3.2872 | 3.0943 | 3.8405 | 3.5688 | 3.1429 | 2.7275 | 3.5956 | 4.0149 | 2.9119 | 2.8066 | 3.4098 | 3.4824 | 39.8823 | 8087 | 1.3729 | 1.7336 | 2.6964 | 3.8966 | 4.7662 | 5.7575 | 6.055 | 5.3871 | 4.0944 | 2.809 | 1.994 | 1.4787 | 42.0414 | 8087 | 4 | 10
8088 | 3.0298 | 2.877 | 3.8087 | 3.3941 | 3.0919 | 3.0014 | 3.8836 | 4.1303 | 3.1046 | 2.834 | 3.2831 | 3.4734 | 39.9119 | 8088 | 1.3513 | 1.7358 | 2.7447 | 4.0291 | 4.9498 | 5.9379 | 6.1837 | 5.4774 | 4.1275 | 2.7981 | 2.0123 | 1.4572 | 42.8048 | 8088 | 4 | 10
8089 | 3.1351 | 2.8547 | 3.7379 | 3.405 | 3.2411 | 3.0861 | 3.8323 | 4.1773 | 3.174 | 2.8949 | 3.3062 | 3.4857 | 40.3302 | 8089 | 1.3436 | 1.7422 | 2.7696 | 4.0663 | 4.9952 | 5.9254 | 6.1549 | 5.4491 | 4.1082 | 2.7916 | 2.0031 | 1.4491 | 42.7982 | 8089 | 4 | 10
8090 | 3.0069 | 2.7532 | 3.5045 | 3.4918 | 3.5927 | 3.3267 | 3.8705 | 3.776 | 3.2217 | 2.7764 | 3.1217 | 3.301 | 39.743 | 8090 | 1.3691 | 1.7908 | 2.8777 | 4.2478 | 5.2212 | 6.1829 | 6.3698 | 5.6323 | 4.2157 | 2.8409 | 2.0475 | 1.448 | 44.2438 | 8090 | 4 | 10
8091 | 3.0948 | 2.8204 | 3.6641 | 3.4877 | 3.4726 | 3.2806 | 4.0115 | 4.1851 | 3.2456 | 2.9373 | 3.2363 | 3.4374 | 40.8732 | 8091 | 1.356 | 1.7605 | 2.8257 | 4.1703 | 5.1169 | 6.0382 | 6.2322 | 5.5578 | 4.1668 | 2.803 | 2.0112 | 1.4497 | 43.4883 | 8091 | 4 | 10
8092 | 3.3188 | 3.1715 | 3.8809 | 3.6507 | 3.1867 | 2.8231 | 3.582 | 4.0176 | 2.9606 | 2.8737 | 3.4789 | 3.5488 | 40.4934 | 8092 | 1.3865 | 1.7529 | 2.7055 | 3.9174 | 4.7813 | 5.7817 | 6.0798 | 5.4063 | 4.1143 | 2.8444 | 2.0345 | 1.5004 | 42.3049 | 8092 | 4 | 10
8093 | 2.995 | 2.7332 | 3.464 | 3.4997 | 3.6212 | 3.3812 | 3.9477 | 3.8068 | 3.2166 | 2.7693 | 3.1062 | 3.259 | 39.7999 | 8093 | 1.3674 | 1.7941 | 2.8926 | 4.2734 | 5.2491 | 6.2065 | 6.3938 | 5.6679 | 4.2257 | 2.8673 | 2.0599 | 1.4496 | 44.4473 | 8093 | 4 | 10
8094 | 3.0844 | 2.8301 | 3.6616 | 3.4278 | 3.3988 | 3.0413 | 3.6737 | 3.9525 | 3.1582 | 2.8143 | 3.2013 | 3.4229 | 39.6669 | 8094 | 1.351 | 1.7469 | 2.7797 | 4.1071 | 5.0472 | 5.9746 | 6.1909 | 5.507 | 4.1378 | 2.7855 | 1.9932 | 1.4395 | 43.0605 | 8094 | 4 | 10
8096 | 3.0069 | 2.7479 | 3.4923 | 3.4981 | 3.605 | 3.3509 | 3.9179 | 3.8249 | 3.2177 | 2.7839 | 3.1178 | 3.2865 | 39.8499 | 8096 | 1.3687 | 1.7942 | 2.8834 | 4.2561 | 5.2283 | 6.1856 | 6.3731 | 5.6473 | 4.2143 | 2.8544 | 2.0514 | 1.4496 | 44.3065 | 8096 | 4 | 10
8097 | 3.0017 | 2.7459 | 3.4902 | 3.4935 | 3.6013 | 3.3437 | 3.8906 | 3.7752 | 3.2205 | 2.7707 | 3.1163 | 3.2867 | 39.7363 | 8097 | 1.3684 | 1.7911 | 2.8825 | 4.2556 | 5.2302 | 6.1922 | 6.3785 | 5.6432 | 4.2207 | 2.8483 | 2.0512 | 1.4483 | 44.3103 | 8097 | 4 | 10
8098 | 2.9481 | 2.7594 | 3.5166 | 3.4208 | 3.5884 | 3.2253 | 3.6642 | 3.4832 | 3.2629 | 2.7507 | 3.0824 | 3.3148 | 39.0168 | 8098 | 1.3642 | 1.7926 | 2.8765 | 4.2404 | 5.2114 | 6.1696 | 6.3632 | 5.5982 | 4.2237 | 2.8497 | 2.0567 | 1.4544 | 44.2007 | 8098 | 4 | 10
8102 | 2.9809 | 2.7174 | 3.4682 | 3.5158 | 3.7049 | 3.426 | 4.0198 | 3.8584 | 3.2425 | 2.7855 | 3.1156 | 3.2252 | 40.0601 | 8102 | 1.3661 | 1.7957 | 2.9005 | 4.3004 | 5.275 | 6.2365 | 6.4164 | 5.6954 | 4.2317 | 2.8844 | 2.0708 | 1.4491 | 44.622 | 8102 | 4 | 10
8103 | 2.9852 | 2.7197 | 3.4539 | 3.5135 | 3.6811 | 3.4264 | 4.0285 | 3.8735 | 3.2282 | 2.7868 | 3.104 | 3.2272 | 40.028 | 8103 | 1.3674 | 1.7989 | 2.9018 | 4.3031 | 5.2791 | 6.2271 | 6.4159 | 5.6967 | 4.2267 | 2.8889 | 2.0741 | 1.4503 | 44.6301 | 8103 | 4 | 10
8104 | 2.9882 | 2.7212 | 3.4419 | 3.5104 | 3.6589 | 3.4247 | 4.0265 | 3.8718 | 3.2169 | 2.7829 | 3.0957 | 3.2292 | 39.9684 | 8104 | 1.3679 | 1.8001 | 2.9026 | 4.3021 | 5.2795 | 6.2206 | 6.4148 | 5.696 | 4.2242 | 2.8903 | 2.0749 | 1.4509 | 44.6238 | 8104 | 4 | 10
8105 | 2.9874 | 2.7243 | 3.4772 | 3.5193 | 3.7071 | 3.4246 | 4.0463 | 3.9191 | 3.2404 | 2.8091 | 3.1134 | 3.2325 | 40.2006 | 8105 | 1.3688 | 1.8011 | 2.8984 | 4.3064 | 5.2796 | 6.2269 | 6.4132 | 5.6957 | 4.2234 | 2.8889 | 2.0751 | 1.4506 | 44.6279 | 8105 | 4 | 10
8106 | 3.005 | 2.7391 | 3.4683 | 3.5116 | 3.6384 | 3.4038 | 4.0326 | 3.9428 | 3.2148 | 2.8149 | 3.1054 | 3.259 | 40.1358 | 8106 | 1.3706 | 1.8024 | 2.8949 | 4.2893 | 5.2625 | 6.1925 | 6.3924 | 5.6793 | 4.2056 | 2.8819 | 2.0692 | 1.4518 | 44.4924 | 8106 | 4 | 10
8107 | 2.997 | 2.7297 | 3.4497 | 3.5126 | 3.6507 | 3.4188 | 4.0405 | 3.922 | 3.2123 | 2.8026 | 3.096 | 3.2409 | 40.0726 | 8107 | 1.37 | 1.8037 | 2.8997 | 4.3014 | 5.2774 | 6.2049 | 6.4065 | 5.6909 | 4.2111 | 2.8904 | 2.0757 | 1.4518 | 44.5835 | 8107 | 4 | 10
8108 | 3.0016 | 2.7366 | 3.4654 | 3.5147 | 3.651 | 3.4217 | 4.0718 | 3.9724 | 3.2216 | 2.8264 | 3.105 | 3.2527 | 40.2408 | 8108 | 1.3715 | 1.8021 | 2.8994 | 4.2982 | 5.2717 | 6.2007 | 6.4 | 5.6885 | 4.2081 | 2.8854 | 2.0728 | 1.4516 | 44.55 | 8108 | 4 | 10
8109 | 2.9948 | 2.7381 | 3.498 | 3.5142 | 3.6846 | 3.4186 | 4.0877 | 3.988 | 3.2507 | 2.8408 | 3.1205 | 3.257 | 40.3929 | 8109 | 1.3718 | 1.7999 | 2.8971 | 4.2979 | 5.2678 | 6.2158 | 6.4023 | 5.6886 | 4.2192 | 2.8821 | 2.0706 | 1.4508 | 44.5638 | 8109 | 4 | 10
8110 | 2.9888 | 2.7362 | 3.5163 | 3.5153 | 3.714 | 3.4163 | 4.0863 | 3.9828 | 3.2675 | 2.8433 | 3.1294 | 3.2543 | 40.4504 | 8110 | 1.3712 | 1.7993 | 2.8952 | 4.3 | 5.2682 | 6.2279 | 6.4061 | 5.6899 | 4.227 | 2.8819 | 2.0705 | 1.4504 | 44.5877 | 8110 | 4 | 10
8201 | 3.0857 | 2.8635 | 3.4832 | 3.1218 | 2.9369 | 2.3456 | 3.2788 | 3.6761 | 2.6793 | 2.5369 | 3.0275 | 3.1502 | 36.1855 | 8201 | 1.3739 | 1.7556 | 2.652 | 3.8298 | 4.6533 | 5.6181 | 5.9456 | 5.2804 | 4.0341 | 2.7521 | 1.9939 | 1.4849 | 41.3737 | 8201 | 4 | 10
8202 | 3.056 | 2.8611 | 3.5328 | 3.0449 | 3.0322 | 2.3882 | 3.0448 | 3.6472 | 2.8258 | 2.5454 | 2.9373 | 3.1946 | 36.1104 | 8202 | 1.381 | 1.7893 | 2.7287 | 3.9284 | 4.7733 | 5.7126 | 5.9163 | 5.2428 | 4.0746 | 2.7446 | 2.01 | 1.4824 | 41.784 | 8202 | 4 | 10
8203 | 3.0681 | 2.8822 | 3.418 | 3.1062 | 2.9016 | 2.3814 | 3.1498 | 3.629 | 2.6452 | 2.4784 | 3.0179 | 3.157 | 35.8347 | 8203 | 1.4096 | 1.7726 | 2.6473 | 3.7861 | 4.5928 | 5.5509 | 5.9053 | 5.2652 | 4.0504 | 2.7782 | 2.0131 | 1.5292 | 41.3007 | 8203 | 4 | 10
8204 | 3.0736 | 2.8886 | 3.6109 | 3.065 | 3.1016 | 2.5331 | 3.0479 | 3.7098 | 2.9597 | 2.6123 | 2.9426 | 3.2354 | 36.7805 | 8204 | 1.4011 | 1.8124 | 2.7777 | 4.0107 | 4.871 | 5.7887 | 6.0038 | 5.2446 | 4.0409 | 2.7673 | 2.021 | 1.485 | 42.2243 | 8204 | 4 | 10
8205 | 3.1352 | 2.9159 | 3.5512 | 3.2259 | 2.9816 | 2.438 | 3.3352 | 3.7531 | 2.7268 | 2.5883 | 3.1191 | 3.226 | 36.9963 | 8205 | 1.3779 | 1.7486 | 2.6625 | 3.8361 | 4.6721 | 5.6421 | 5.9661 | 5.3101 | 4.0487 | 2.7656 | 1.9894 | 1.488 | 41.5071 | 8205 | 4 | 10
8210 | 3.035 | 2.8567 | 3.5711 | 3.0857 | 3.0883 | 2.4378 | 3.053 | 3.649 | 2.8834 | 2.5659 | 2.9595 | 3.2238 | 36.4092 | 8210 | 1.3911 | 1.7965 | 2.7541 | 3.9776 | 4.8026 | 5.7526 | 6.0003 | 5.2896 | 4.0728 | 2.7669 | 2.0031 | 1.4934 | 42.1007 | 8210 | 4 | 10
8215 | 3.1722 | 2.9268 | 3.6634 | 3.3453 | 3.0675 | 2.5991 | 3.5257 | 3.9082 | 2.8587 | 2.7126 | 3.2453 | 3.3232 | 38.348 | 8215 | 1.3514 | 1.7179 | 2.6908 | 3.8966 | 4.7892 | 5.7747 | 6.0597 | 5.3978 | 4.051 | 2.7384 | 1.9661 | 1.4586 | 41.8921 | 8215 | 4 | 10
8221 | 3.0593 | 2.8215 | 3.4754 | 3.049 | 2.9378 | 2.269 | 3.2597 | 3.6419 | 2.6823 | 2.5274 | 2.9573 | 3.1047 | 35.7852 | 8221 | 1.353 | 1.7581 | 2.6644 | 3.8576 | 4.6971 | 5.6505 | 5.9585 | 5.2796 | 4.025 | 2.7232 | 1.9914 | 1.4571 | 41.4153 | 8221 | 4 | 10
8223 | 3.0405 | 2.8273 | 3.479 | 3.0535 | 2.9854 | 2.3216 | 3.1424 | 3.6231 | 2.7375 | 2.5163 | 2.9508 | 3.1455 | 35.823 | 8223 | 1.376 | 1.7617 | 2.7047 | 3.8915 | 4.7271 | 5.6785 | 5.9681 | 5.2979 | 4.0411 | 2.7355 | 1.9984 | 1.4818 | 41.6623 | 8223 | 4 | 10
8225 | 3.073 | 2.8209 | 3.5025 | 3.0752 | 2.9432 | 2.2626 | 3.346 | 3.6706 | 2.6827 | 2.5553 | 2.9809 | 3.1043 | 36.0173 | 8225 | 1.3418 | 1.7474 | 2.6527 | 3.8646 | 4.6962 | 5.6613 | 5.9674 | 5.2761 | 4.0144 | 2.7236 | 1.9818 | 1.4454 | 41.3728 | 8225 | 4 | 10
8226 | 3.0373 | 2.824 | 3.4348 | 3.0114 | 2.9332 | 2.2847 | 3.1197 | 3.5972 | 2.6856 | 2.484 | 2.9225 | 3.1096 | 35.4441 | 8226 | 1.3732 | 1.7749 | 2.6854 | 3.8488 | 4.6982 | 5.6341 | 5.944 | 5.2857 | 4.0424 | 2.725 | 2.0071 | 1.4784 | 41.4972 | 8226 | 4 | 10
8230 | 3.0354 | 2.8334 | 3.5224 | 3.081 | 3.0409 | 2.3613 | 3.1149 | 3.6346 | 2.7994 | 2.538 | 2.9629 | 3.1856 | 36.1098 | 8230 | 1.3863 | 1.7555 | 2.736 | 3.9447 | 4.7562 | 5.721 | 5.9768 | 5.3014 | 4.0397 | 2.7549 | 1.9975 | 1.4921 | 41.862 | 8230 | 4 | 10
8232 | 3.0753 | 2.8271 | 3.4994 | 3.0836 | 2.9403 | 2.2737 | 3.3427 | 3.6721 | 2.6793 | 2.5531 | 2.9894 | 3.1098 | 36.0457 | 8232 | 1.3473 | 1.7482 | 2.6499 | 3.8572 | 4.6846 | 5.6511 | 5.9623 | 5.2743 | 4.0165 | 2.7298 | 1.9835 | 1.4525 | 41.3573 | 8232 | 4 | 10
8234 | 3.0713 | 2.828 | 3.5126 | 3.1025 | 2.9863 | 2.3185 | 3.3011 | 3.6792 | 2.7285 | 2.5644 | 3.0009 | 3.143 | 36.2362 | 8234 | 1.3526 | 1.7439 | 2.6748 | 3.8827 | 4.7288 | 5.6938 | 5.9939 | 5.3019 | 4.0332 | 2.7229 | 1.9785 | 1.4579 | 41.5649 | 8234 | 4 | 10
8241 | 3.2072 | 2.9777 | 3.6671 | 3.3687 | 3.0541 | 2.5438 | 3.4606 | 3.8726 | 2.8023 | 2.6788 | 3.2425 | 3.3228 | 38.1985 | 8241 | 1.3688 | 1.7328 | 2.6782 | 3.8621 | 4.7207 | 5.7002 | 6.009 | 5.3543 | 4.0618 | 2.7738 | 1.9761 | 1.4741 | 41.7119 | 8241 | 4 | 10
8242 | 3.025 | 2.864 | 3.608 | 3.1012 | 3.128 | 2.494 | 3.034 | 3.6551 | 2.9451 | 2.5884 | 2.9654 | 3.246 | 36.654 | 8242 | 1.4044 | 1.8193 | 2.7826 | 4.0264 | 4.8279 | 5.7734 | 6.0559 | 5.305 | 4.0737 | 2.7912 | 1.9951 | 1.5079 | 42.3627 | 8242 | 4 | 10
8243 | 3.0524 | 2.8563 | 3.5317 | 3.0519 | 3.0346 | 2.3838 | 3.0574 | 3.6454 | 2.8219 | 2.5446 | 2.9422 | 3.1936 | 36.1156 | 8243 | 1.3821 | 1.783 | 2.7304 | 3.9321 | 4.7706 | 5.7147 | 5.9268 | 5.2531 | 4.0683 | 2.7466 | 2.0077 | 1.4842 | 41.7995 | 8243 | 4 | 10
8244 | 3.05 | 2.8236 | 3.4644 | 3.0415 | 2.9479 | 2.2873 | 3.197 | 3.627 | 2.6959 | 2.5139 | 2.9483 | 3.116 | 35.713 | 8244 | 1.3634 | 1.7632 | 2.6785 | 3.8611 | 4.7056 | 5.6532 | 5.9592 | 5.2873 | 4.0352 | 2.7248 | 1.9965 | 1.4683 | 41.4962 | 8244 | 4 | 10
8247 | 3.0566 | 2.8617 | 3.5326 | 3.0437 | 3.0315 | 2.3883 | 3.0432 | 3.6474 | 2.8258 | 2.5453 | 2.9365 | 3.1945 | 36.107 | 8247 | 1.3808 | 1.79 | 2.7282 | 3.9275 | 4.7733 | 5.712 | 5.9143 | 5.2411 | 4.0754 | 2.7441 | 2.0103 | 1.4821 | 41.7793 | 8247 | 4 | 10
8248 | 3.0358 | 2.8237 | 3.4264 | 3.0038 | 2.9259 | 2.2809 | 3.1091 | 3.5915 | 2.6788 | 2.4773 | 2.917 | 3.1052 | 35.3754 | 8248 | 1.3739 | 1.7775 | 2.6839 | 3.8425 | 4.6948 | 5.6276 | 5.9405 | 5.2848 | 4.0438 | 2.7235 | 2.0089 | 1.4791 | 41.4808 | 8248 | 4 | 10
8251 | 3.025 | 2.864 | 3.608 | 3.1012 | 3.128 | 2.494 | 3.034 | 3.6551 | 2.9451 | 2.5884 | 2.9654 | 3.246 | 36.654 | 8251 | 1.4044 | 1.8193 | 2.7826 | 4.0264 | 4.8279 | 5.7734 | 6.0559 | 5.305 | 4.0737 | 2.7912 | 1.9951 | 1.5079 | 42.3627 | 8251 | 4 | 10
8260 | 3.0685 | 2.8784 | 3.5782 | 3.0545 | 3.0711 | 2.474 | 3.0465 | 3.6859 | 2.9041 | 2.5852 | 2.9391 | 3.2178 | 36.5033 | 8260 | 1.3921 | 1.8023 | 2.7559 | 3.9736 | 4.8309 | 5.7562 | 5.9618 | 5.2396 | 4.054 | 2.7559 | 2.0179 | 1.4824 | 42.0225 | 8260 | 4 | 10
8270 | 3.0319 | 2.8372 | 3.5603 | 3.1302 | 3.0987 | 2.4185 | 3.134 | 3.6563 | 2.8546 | 2.5666 | 2.9963 | 3.2272 | 36.5117 | 8270 | 1.3782 | 1.7609 | 2.7363 | 3.9579 | 4.8036 | 5.7765 | 6.036 | 5.338 | 4.0668 | 2.7507 | 1.9978 | 1.4815 | 42.0843 | 8270 | 4 | 10
8302 | 2.9268 | 2.8029 | 3.6106 | 3.3308 | 3.4743 | 2.9993 | 3.365 | 3.5301 | 3.2418 | 2.7024 | 3.0487 | 3.3379 | 38.3706 | 8302 | 1.3702 | 1.8021 | 2.8571 | 4.1981 | 5.1218 | 6.1112 | 6.2924 | 5.5493 | 4.1924 | 2.8541 | 2.0402 | 1.4734 | 43.8622 | 8302 | 4 | 10
8310 | 3.0824 | 2.8462 | 3.6646 | 3.3422 | 3.2818 | 2.7751 | 3.444 | 3.8692 | 3.0532 | 2.7337 | 3.1713 | 3.3961 | 38.6599 | 8310 | 1.3447 | 1.7278 | 2.7403 | 4.0378 | 4.9586 | 5.8991 | 6.1273 | 5.4533 | 4.0903 | 2.7591 | 1.9804 | 1.4306 | 42.5494 | 8310 | 4 | 10
8311 | 2.914 | 2.8287 | 3.6588 | 3.2704 | 3.3771 | 2.8255 | 3.182 | 3.5642 | 3.1848 | 2.6544 | 3.039 | 3.3294 | 37.8284 | 8311 | 1.3845 | 1.8061 | 2.8363 | 4.1758 | 5.0617 | 6.0561 | 6.2611 | 5.4999 | 4.1575 | 2.8414 | 2.0451 | 1.4815 | 43.607 | 8311 | 4 | 10
8312 | 3.0372 | 2.8075 | 3.6142 | 3.4596 | 3.5063 | 3.1347 | 3.6779 | 3.8335 | 3.1968 | 2.7893 | 3.1533 | 3.3908 | 39.6011 | 8312 | 1.3599 | 1.776 | 2.828 | 4.1514 | 5.1046 | 6.0812 | 6.2564 | 5.5507 | 4.1601 | 2.8225 | 2.0148 | 1.4579 | 43.5635 | 8312 | 4 | 10
8314 | 2.9978 | 2.8426 | 3.6201 | 3.1754 | 3.1907 | 2.4898 | 3.0719 | 3.6469 | 2.9487 | 2.581 | 3.0097 | 3.291 | 36.8656 | 8314 | 1.3755 | 1.7876 | 2.7477 | 3.99 | 4.8731 | 5.8594 | 6.1125 | 5.3844 | 4.1162 | 2.7593 | 2.0239 | 1.4696 | 42.4989 | 8314 | 4 | 10
8317 | 3.0582 | 2.8384 | 3.5875 | 3.2134 | 3.1542 | 2.4916 | 3.2474 | 3.7204 | 2.893 | 2.6193 | 3.07 | 3.2745 | 37.1679 | 8317 | 1.3561 | 1.7338 | 2.7288 | 3.9592 | 4.8508 | 5.8378 | 6.0797 | 5.3867 | 4.0677 | 2.7365 | 1.9757 | 1.4655 | 42.1782 | 8317 | 4 | 10
8318 | 2.9855 | 2.8089 | 3.6201 | 3.4106 | 3.5046 | 3.0399 | 3.4927 | 3.6434 | 3.2094 | 2.7356 | 3.1092 | 3.3845 | 38.9445 | 8318 | 1.3517 | 1.7721 | 2.836 | 4.1706 | 5.109 | 6.0743 | 6.2647 | 5.5274 | 4.1782 | 2.8261 | 2.0193 | 1.4588 | 43.5882 | 8318 | 4 | 10
8319 | 3.0438 | 2.8384 | 3.588 | 3.1935 | 3.1514 | 2.4789 | 3.2002 | 3.6975 | 2.8952 | 2.6036 | 3.0474 | 3.2705 | 37.0084 | 8319 | 1.3625 | 1.7451 | 2.7354 | 3.9668 | 4.8451 | 5.8317 | 6.0705 | 5.3778 | 4.0689 | 2.7462 | 1.988 | 1.4693 | 42.2072 | 8319 | 4 | 10
8322 | 3.0494 | 2.824 | 3.6476 | 3.43 | 3.4455 | 3.0285 | 3.5888 | 3.8426 | 3.1683 | 2.7774 | 3.1654 | 3.4125 | 39.38 | 8322 | 1.3531 | 1.7574 | 2.7948 | 4.1127 | 5.0585 | 6.0218 | 6.2109 | 5.5167 | 4.1392 | 2.8086 | 2.0033 | 1.4529 | 43.2299 | 8322 | 4 | 10
8323 | 2.8954 | 2.7816 | 3.5702 | 3.2777 | 3.4816 | 3.0896 | 3.3856 | 3.453 | 3.3154 | 2.716 | 2.9984 | 3.2823 | 38.2467 | 8323 | 1.3761 | 1.8346 | 2.8864 | 4.2499 | 5.1509 | 6.15 | 6.3427 | 5.5658 | 4.2035 | 2.8845 | 2.0582 | 1.4852 | 44.1878 | 8323 | 4 | 10
8324 | 2.9824 | 2.8436 | 3.6354 | 3.1898 | 3.2198 | 2.5248 | 3.0652 | 3.6358 | 2.9838 | 2.588 | 3.0148 | 3.3037 | 36.987 | 8324 | 1.3731 | 1.7842 | 2.7605 | 4.0163 | 4.8915 | 5.8716 | 6.1288 | 5.3864 | 4.1211 | 2.7729 | 2.0253 | 1.4689 | 42.6006 | 8324 | 4 | 10
8326 | 3.0719 | 2.8432 | 3.6712 | 3.3585 | 3.3185 | 2.8146 | 3.4483 | 3.8602 | 3.0812 | 2.7393 | 3.1687 | 3.4094 | 38.7852 | 8326 | 1.3469 | 1.7312 | 2.7474 | 4.0567 | 4.9793 | 5.9184 | 6.1391 | 5.4661 | 4.1035 | 2.7653 | 1.9821 | 1.4301 | 42.666 | 8326 | 4 | 10
8327 | 2.9647 | 2.845 | 3.654 | 3.2076 | 3.2551 | 2.5684 | 3.0589 | 3.6234 | 3.0266 | 2.5973 | 3.0215 | 3.3195 | 37.1421 | 8327 | 1.3691 | 1.7782 | 2.7842 | 4.0645 | 4.9239 | 5.8921 | 6.1565 | 5.3888 | 4.1283 | 2.7979 | 2.0269 | 1.4683 | 42.7787 | 8327 | 4 | 10
8328 | 3.0344 | 2.8266 | 3.6541 | 3.4217 | 3.4498 | 2.988 | 3.5158 | 3.7913 | 3.1662 | 2.7557 | 3.1517 | 3.4164 | 39.1717 | 8328 | 1.3513 | 1.7587 | 2.7929 | 4.1041 | 5.0491 | 6.0291 | 6.2068 | 5.5092 | 4.1323 | 2.8178 | 2.0063 | 1.4603 | 43.2177 | 8328 | 4 | 10
8330 | 3.0963 | 2.8467 | 3.5885 | 3.2338 | 3.1145 | 2.5311 | 3.3756 | 3.7932 | 2.8785 | 2.6565 | 3.1159 | 3.2706 | 37.5012 | 8330 | 1.3477 | 1.7285 | 2.7094 | 3.9426 | 4.8382 | 5.8059 | 6.0824 | 5.3799 | 4.0551 | 2.7314 | 1.9707 | 1.454 | 42.0458 | 8330 | 4 | 10
8332 | 2.9842 | 2.8406 | 3.6619 | 3.2724 | 3.31 | 2.6363 | 3.1547 | 3.6573 | 3.051 | 2.63 | 3.0625 | 3.3616 | 37.6225 | 8332 | 1.3607 | 1.7742 | 2.7726 | 4.0729 | 4.9511 | 5.9384 | 6.1625 | 5.4338 | 4.1175 | 2.7832 | 2.0073 | 1.4546 | 42.8288 | 8332 | 4 | 10
8340 | 3.0549 | 2.8431 | 3.6315 | 3.2686 | 3.2243 | 2.5898 | 3.2789 | 3.7579 | 2.9683 | 2.655 | 3.1052 | 3.3367 | 37.7142 | 8340 | 1.3451 | 1.7355 | 2.7427 | 3.9964 | 4.9012 | 5.8942 | 6.0935 | 5.4206 | 4.0621 | 2.7583 | 1.9872 | 1.4521 | 42.3889 | 8340 | 4 | 10
8341 | 3.0555 | 2.8411 | 3.6698 | 3.3574 | 3.3361 | 2.8059 | 3.4123 | 3.8228 | 3.0863 | 2.7252 | 3.1536 | 3.4073 | 38.6733 | 8341 | 1.3474 | 1.7398 | 2.7556 | 4.0636 | 4.9823 | 5.9383 | 6.1474 | 5.4677 | 4.1039 | 2.7736 | 1.9874 | 1.4364 | 42.7432 | 8341 | 4 | 10
8343 | 3.0037 | 2.7943 | 3.5876 | 3.4476 | 3.5347 | 3.1486 | 3.6348 | 3.695 | 3.2181 | 2.7614 | 3.1244 | 3.368 | 39.3182 | 8343 | 1.3555 | 1.7732 | 2.8477 | 4.1899 | 5.1466 | 6.1072 | 6.2941 | 5.5542 | 4.186 | 2.8267 | 2.0274 | 1.4561 | 43.7645 | 8343 | 4 | 10
8344 | 3.0588 | 2.8363 | 3.6668 | 3.3926 | 3.3796 | 2.9083 | 3.4959 | 3.842 | 3.1261 | 2.7548 | 3.1683 | 3.4179 | 39.0474 | 8344 | 1.3498 | 1.742 | 2.7651 | 4.0822 | 5.0147 | 5.9616 | 6.1739 | 5.4868 | 4.1225 | 2.785 | 1.9898 | 1.44 | 42.9134 | 8344 | 4 | 10
8345 | 2.9227 | 2.8395 | 3.6707 | 3.2396 | 3.3267 | 2.7168 | 3.1005 | 3.5849 | 3.1319 | 2.6278 | 3.0313 | 3.3265 | 37.5188 | 8345 | 1.379 | 1.7935 | 2.8232 | 4.1509 | 5.0087 | 5.9846 | 6.2278 | 5.4426 | 4.142 | 2.8316 | 2.0409 | 1.4774 | 43.3022 | 8345 | 4 | 10
8346 | 3.1077 | 2.8515 | 3.6623 | 3.3505 | 3.2516 | 2.7999 | 3.5132 | 3.9188 | 3.0456 | 2.7568 | 3.2018 | 3.3947 | 38.8544 | 8346 | 1.3419 | 1.7248 | 2.7319 | 4.0271 | 4.9518 | 5.8788 | 6.1359 | 5.4466 | 4.0828 | 2.7549 | 1.9774 | 1.4279 | 42.4819 | 8346 | 4 | 10
8349 | 2.9464 | 2.8451 | 3.6729 | 3.233 | 3.2994 | 2.627 | 3.0651 | 3.6112 | 3.0765 | 2.6108 | 3.0318 | 3.3389 | 37.3581 | 8349 | 1.3673 | 1.7769 | 2.8025 | 4.1097 | 4.9589 | 5.9215 | 6.1865 | 5.4018 | 4.1354 | 2.8156 | 2.0268 | 1.4667 | 42.9696 | 8349 | 4 | 10
8350 | 3.0725 | 2.8457 | 3.6504 | 3.3099 | 3.2525 | 2.6921 | 3.3743 | 3.8239 | 3.014 | 2.7001 | 3.145 | 3.37 | 38.2504 | 8350 | 1.3438 | 1.731 | 2.741 | 4.0179 | 4.932 | 5.8968 | 6.1119 | 5.4381 | 4.0747 | 2.7593 | 1.9839 | 1.44 | 42.4704 | 8350 | 4 | 10
8353 | 2.9222 | 2.793 | 3.5893 | 3.3352 | 3.4985 | 3.0524 | 3.4093 | 3.5004 | 3.2621 | 2.713 | 3.0412 | 3.3284 | 38.445 | 8353 | 1.3678 | 1.8042 | 2.8689 | 4.2103 | 5.1438 | 6.1329 | 6.3077 | 5.5661 | 4.2031 | 2.8634 | 2.0439 | 1.4744 | 43.9866 | 8353 | 4 | 10
8360 | 3.0261 | 2.838 | 3.6714 | 3.3582 | 3.3689 | 2.7952 | 3.3507 | 3.7608 | 3.0998 | 2.7028 | 3.1304 | 3.4081 | 38.5104 | 8360 | 1.3507 | 1.7559 | 2.7671 | 4.0837 | 4.9923 | 5.9668 | 6.1721 | 5.4718 | 4.1144 | 2.7829 | 1.9925 | 1.4433 | 42.8934 | 8360 | 4 | 10
8361 | 3.029 | 2.8423 | 3.6671 | 3.317 | 3.314 | 2.6857 | 3.2758 | 3.7471 | 3.049 | 2.673 | 3.1147 | 3.3889 | 38.1036 | 8361 | 1.3456 | 1.7496 | 2.7595 | 4.0528 | 4.9548 | 5.9458 | 6.1318 | 5.4514 | 4.0848 | 2.7759 | 1.9942 | 1.4435 | 42.6897 | 8361 | 4 | 10
8401 | 3.0681 | 2.8822 | 3.418 | 3.1062 | 2.9016 | 2.3814 | 3.1498 | 3.629 | 2.6452 | 2.4784 | 3.0179 | 3.157 | 35.8347 | 8401 | 1.4096 | 1.7726 | 2.6473 | 3.7861 | 4.5928 | 5.5509 | 5.9053 | 5.2652 | 4.0504 | 2.7782 | 2.0131 | 1.5292 | 41.3007 | 8401 | 4 | 10
8402 | 3.0496 | 2.8268 | 3.4496 | 3.033 | 2.9297 | 2.2819 | 3.1859 | 3.6187 | 2.6778 | 2.5017 | 2.9438 | 3.1084 | 35.6068 | 8402 | 1.362 | 1.7665 | 2.6727 | 3.8508 | 4.6958 | 5.6403 | 5.9505 | 5.2817 | 4.0331 | 2.7233 | 1.999 | 1.4666 | 41.4423 | 8402 | 4 | 10
8403 | 3.0358 | 2.8237 | 3.4264 | 3.0038 | 2.9259 | 2.2809 | 3.1091 | 3.5915 | 2.6788 | 2.4773 | 2.917 | 3.1052 | 35.3754 | 8403 | 1.3739 | 1.7775 | 2.6839 | 3.8425 | 4.6948 | 5.6276 | 5.9405 | 5.2848 | 4.0438 | 2.7235 | 2.0089 | 1.4791 | 41.4808 | 8403 | 4 | 10
8406 | 3.0686 | 2.8789 | 3.4228 | 3.1048 | 2.9039 | 2.375 | 3.1612 | 3.6315 | 2.6472 | 2.4828 | 3.0162 | 3.1541 | 35.8471 | 8406 | 1.4059 | 1.7711 | 2.6475 | 3.7904 | 4.5983 | 5.5569 | 5.9087 | 5.2658 | 4.0483 | 2.7753 | 2.0113 | 1.5246 | 41.3041 | 8406 | 4 | 10
8501 | 2.8249 | 2.7923 | 3.7269 | 3.4566 | 3.3249 | 3.1194 | 4.2101 | 3.9177 | 3.3171 | 2.7887 | 3.2428 | 3.3707 | 40.0921 | 8501 | 1.3558 | 1.7226 | 2.7744 | 4.138 | 5.0954 | 6.1103 | 6.382 | 5.6375 | 4.2241 | 2.9075 | 2.0391 | 1.4506 | 43.8372 | 8501 | 4 | 10
8502 | 3.0681 | 2.864 | 3.7412 | 3.6416 | 3.7908 | 3.4099 | 4.4097 | 3.9073 | 3.6209 | 3.0702 | 3.5755 | 3.4341 | 42.5333 | 8502 | 1.3173 | 1.6972 | 2.7856 | 4.1919 | 5.1925 | 6.1807 | 6.4778 | 5.6575 | 4.2012 | 2.925 | 2.0298 | 1.4044 | 44.0609 | 8502 | 4 | 10
8505 | 2.8267 | 2.751 | 3.6442 | 3.2915 | 3.2821 | 3.1787 | 4.252 | 3.9005 | 3.3614 | 2.753 | 3.0629 | 3.3587 | 39.6627 | 8505 | 1.3769 | 1.7768 | 2.8349 | 4.2597 | 5.2032 | 6.2236 | 6.4208 | 5.6625 | 4.2651 | 2.9137 | 2.098 | 1.4538 | 44.4891 | 8505 | 4 | 10
8510 | 2.9692 | 2.9155 | 3.7614 | 3.5466 | 3.4523 | 3.1829 | 4.0715 | 3.9258 | 3.3392 | 2.9243 | 3.4842 | 3.4674 | 41.0404 | 8510 | 1.3562 | 1.7451 | 2.7705 | 4.153 | 5.0808 | 6.0986 | 6.3977 | 5.6669 | 4.2141 | 2.9208 | 2.0564 | 1.4808 | 43.9409 | 8510 | 4 | 10
8511 | 2.793 | 2.8168 | 3.8279 | 3.389 | 3.0801 | 3.0169 | 4.0054 | 3.9462 | 3.1394 | 2.7461 | 3.1834 | 3.4215 | 39.3659 | 8511 | 1.3595 | 1.7268 | 2.7622 | 4.0828 | 5.0294 | 6.0441 | 6.3025 | 5.5823 | 4.2083 | 2.8722 | 2.0301 | 1.4435 | 43.4439 | 8511 | 4 | 10
8512 | 3.0043 | 2.8289 | 3.6749 | 3.5999 | 3.6785 | 3.2483 | 4.363 | 3.9505 | 3.5418 | 2.9444 | 3.4942 | 3.3935 | 41.7222 | 8512 | 1.3461 | 1.7307 | 2.7875 | 4.1878 | 5.1598 | 6.1535 | 6.482 | 5.6883 | 4.2253 | 2.9485 | 2.0603 | 1.4587 | 44.2285 | 8512 | 4 | 10
8514 | 2.855 | 2.8498 | 3.7659 | 3.4631 | 3.288 | 3.1219 | 4.0731 | 3.9075 | 3.2631 | 2.8255 | 3.3152 | 3.4226 | 40.1508 | 8514 | 1.3604 | 1.7288 | 2.7748 | 4.1327 | 5.0709 | 6.0969 | 6.3549 | 5.6349 | 4.2233 | 2.9043 | 2.0383 | 1.463 | 43.7832 | 8514 | 4 | 10
8515 | 2.7939 | 2.7571 | 3.6924 | 3.3532 | 3.2633 | 3.1241 | 4.2378 | 3.8847 | 3.3298 | 2.7413 | 3.1161 | 3.3561 | 39.6499 | 8515 | 1.3676 | 1.7443 | 2.8026 | 4.192 | 5.1457 | 6.1654 | 6.3973 | 5.6488 | 4.2512 | 2.9136 | 2.0661 | 1.4466 | 44.141 | 8515 | 4 | 10
8518 | 2.8591 | 2.7548 | 3.6181 | 3.3073 | 3.3997 | 3.241 | 4.2624 | 3.9074 | 3.3963 | 2.7845 | 3.0699 | 3.3415 | 39.942 | 8518 | 1.3791 | 1.7897 | 2.8612 | 4.2919 | 5.2378 | 6.2575 | 6.4464 | 5.6889 | 4.2758 | 2.9205 | 2.106 | 1.4534 | 44.7083 | 8518 | 4 | 10
8520 | 2.9571 | 2.8326 | 3.6701 | 3.5729 | 3.5889 | 3.2237 | 4.3205 | 3.9515 | 3.4729 | 2.901 | 3.427 | 3.3796 | 41.2977 | 8520 | 1.3422 | 1.7295 | 2.7681 | 4.1638 | 5.1236 | 6.1262 | 6.446 | 5.6767 | 4.1991 | 2.9252 | 2.0551 | 1.4666 | 44.022 | 8520 | 4 | 10
8525 | 3.0363 | 2.8773 | 3.7589 | 3.5756 | 3.7392 | 3.4402 | 4.3464 | 3.8445 | 3.5823 | 3.0216 | 3.4805 | 3.4312 | 42.134 | 8525 | 1.3023 | 1.6958 | 2.7839 | 4.1995 | 5.1803 | 6.1944 | 6.4256 | 5.6394 | 4.1557 | 2.8802 | 2.0243 | 1.3852 | 43.8666 | 8525 | 4 | 10
8527 | 2.9851 | 3.0012 | 3.8196 | 3.5092 | 3.3073 | 3.1567 | 3.8319 | 3.894 | 3.1926 | 2.9403 | 3.5014 | 3.5319 | 40.6712 | 8527 | 1.3732 | 1.7652 | 2.7886 | 4.1398 | 5.0405 | 6.0757 | 6.3155 | 5.6294 | 4.2333 | 2.9048 | 2.0705 | 1.4988 | 43.8352 | 8527 | 5 | 10
8528 | 3.0336 | 2.8313 | 3.7023 | 3.6051 | 3.734 | 3.3354 | 4.4163 | 3.9299 | 3.6006 | 3.0011 | 3.5116 | 3.407 | 42.1082 | 8528 | 1.3358 | 1.7076 | 2.7972 | 4.2017 | 5.1865 | 6.1806 | 6.4833 | 5.6593 | 4.2222 | 2.9436 | 2.0421 | 1.4306 | 44.1904 | 8528 | 4 | 10
8530 | 3.0093 | 2.8657 | 3.7871 | 3.5593 | 3.7673 | 3.4237 | 4.2327 | 3.872 | 3.5337 | 2.9973 | 3.4635 | 3.3997 | 41.9111 | 8530 | 1.306 | 1.703 | 2.7955 | 4.2204 | 5.1756 | 6.2077 | 6.4354 | 5.6406 | 4.1606 | 2.8736 | 2.0205 | 1.3869 | 43.9258 | 8530 | 4 | 10
8533 | 2.8251 | 2.8634 | 3.8069 | 3.419 | 3.1581 | 3.0815 | 3.9587 | 3.8986 | 3.1708 | 2.7998 | 3.2759 | 3.4446 | 39.7024 | 8533 | 1.3657 | 1.7287 | 2.7755 | 4.1142 | 5.0428 | 6.0788 | 6.3078 | 5.6114 | 4.2246 | 2.8894 | 2.0318 | 1.4617 | 43.6327 | 8533 | 4 | 10
8534 | 2.9715 | 2.8363 | 3.7002 | 3.4533 | 3.6266 | 3.3651 | 4.3219 | 3.8106 | 3.5592 | 2.9204 | 3.3359 | 3.3971 | 41.2982 | 8534 | 1.3299 | 1.7263 | 2.8119 | 4.2371 | 5.1977 | 6.2258 | 6.432 | 5.6803 | 4.2056 | 2.9096 | 2.0589 | 1.4134 | 44.2283 | 8534 | 4 | 10
8535 | 2.9986 | 2.9061 | 3.7438 | 3.5833 | 3.547 | 3.199 | 4.157 | 3.9427 | 3.4053 | 2.9433 | 3.5174 | 3.4574 | 41.4008 | 8535 | 1.3511 | 1.7481 | 2.7664 | 4.1627 | 5.099 | 6.1035 | 6.4384 | 5.6832 | 4.2118 | 2.932 | 2.0633 | 1.4789 | 44.0384 | 8535 | 4 | 10
8536 | 2.9915 | 2.8116 | 3.665 | 3.5881 | 3.6803 | 3.2823 | 4.4124 | 3.947 | 3.5619 | 2.9455 | 3.4572 | 3.3751 | 41.7178 | 8536 | 1.3412 | 1.7155 | 2.788 | 4.1888 | 5.167 | 6.1639 | 6.4755 | 5.6702 | 4.2189 | 2.9423 | 2.0493 | 1.449 | 44.1696 | 8536 | 4 | 10
8540 | 3.0101 | 2.8324 | 3.6931 | 3.5556 | 3.6872 | 3.3406 | 4.3995 | 3.8895 | 3.588 | 2.971 | 3.4497 | 3.4033 | 41.82 | 8540 | 1.3334 | 1.7132 | 2.797 | 4.208 | 5.1883 | 6.1913 | 6.4631 | 5.6668 | 4.2143 | 2.9328 | 2.0488 | 1.4269 | 44.1838 | 8540 | 4 | 10
8542 | 3.0017 | 2.8305 | 3.688 | 3.5485 | 3.6748 | 3.3368 | 4.3971 | 3.8863 | 3.5802 | 2.9595 | 3.4337 | 3.3985 | 41.7357 | 8542 | 1.3324 | 1.7135 | 2.795 | 4.2057 | 5.1841 | 6.1891 | 6.457 | 5.6663 | 4.2092 | 2.9284 | 2.0488 | 1.4275 | 44.1569 | 8542 | 4 | 10
8544 | 2.9923 | 2.8252 | 3.6792 | 3.5397 | 3.661 | 3.3254 | 4.3965 | 3.887 | 3.5741 | 2.9465 | 3.4187 | 3.392 | 41.6377 | 8544 | 1.3347 | 1.7158 | 2.7949 | 4.2059 | 5.1824 | 6.1885 | 6.4567 | 5.6698 | 4.2118 | 2.9305 | 2.0515 | 1.4316 | 44.1741 | 8544 | 4 | 10
8550 | 2.9434 | 2.7992 | 3.6346 | 3.5179 | 3.5998 | 3.2656 | 4.3981 | 3.9077 | 3.534 | 2.8834 | 3.354 | 3.3538 | 41.1915 | 8550 | 1.3421 | 1.7238 | 2.786 | 4.1934 | 5.1627 | 6.172 | 6.4504 | 5.6813 | 4.212 | 2.9324 | 2.0596 | 1.453 | 44.1686 | 8550 | 4 | 10
8551 | 3.0599 | 2.8989 | 3.8016 | 3.6371 | 3.8056 | 3.4962 | 4.2899 | 3.8597 | 3.5682 | 3.0779 | 3.5618 | 3.4377 | 42.4946 | 8551 | 1.2825 | 1.6743 | 2.7572 | 4.1793 | 5.1542 | 6.1735 | 6.4238 | 5.6154 | 4.1265 | 2.8646 | 1.9988 | 1.3644 | 43.6145 | 8551 | 4 | 10
8553 | 3.0453 | 2.8434 | 3.7182 | 3.6098 | 3.7483 | 3.3617 | 4.4123 | 3.9164 | 3.6075 | 3.0182 | 3.5232 | 3.4188 | 42.2231 | 8553 | 1.3296 | 1.7039 | 2.7963 | 4.2013 | 5.1886 | 6.1831 | 6.4763 | 5.6532 | 4.2119 | 2.934 | 2.0375 | 1.4207 | 44.1364 | 8553 | 4 | 10
8554 | 2.8391 | 2.7503 | 3.6222 | 3.2839 | 3.3365 | 3.2118 | 4.2638 | 3.8881 | 3.3881 | 2.7619 | 3.0529 | 3.3486 | 39.7472 | 8554 | 1.3804 | 1.7877 | 2.8527 | 4.2878 | 5.2311 | 6.2532 | 6.4414 | 5.6826 | 4.2756 | 2.9211 | 2.1096 | 1.4546 | 44.678 | 8554 | 4 | 10
8555 | 2.9536 | 2.872 | 3.7232 | 3.5536 | 3.5014 | 3.1928 | 4.1864 | 3.9383 | 3.3939 | 2.9045 | 3.4454 | 3.425 | 41.0903 | 8555 | 1.349 | 1.7373 | 2.7673 | 4.1553 | 5.098 | 6.1077 | 6.4197 | 5.6693 | 4.206 | 2.9216 | 2.0545 | 1.4725 | 43.9582 | 8555 | 4 | 10
8556 | 3.0209 | 2.877 | 3.8172 | 3.6225 | 3.8829 | 3.4694 | 4.1161 | 3.9401 | 3.5396 | 3.0482 | 3.5718 | 3.3937 | 42.2994 | 8556 | 1.2764 | 1.6685 | 2.7522 | 4.1798 | 5.1419 | 6.1278 | 6.3689 | 5.546 | 4.0978 | 2.8099 | 1.9559 | 1.3534 | 43.2784 | 8556 | 4 | 10
8558 | 3.0536 | 2.8701 | 3.7447 | 3.6067 | 3.7564 | 3.4223 | 4.3952 | 3.8732 | 3.6061 | 3.0395 | 3.5191 | 3.4357 | 42.3225 | 8558 | 1.3099 | 1.6956 | 2.786 | 4.1929 | 5.1846 | 6.184 | 6.4446 | 5.6423 | 4.1739 | 2.8991 | 2.0266 | 1.3957 | 43.9353 | 8558 | 4 | 10
8559 | 3.033 | 2.8866 | 3.8189 | 3.6297 | 3.8628 | 3.4849 | 4.1504 | 3.9176 | 3.542 | 3.0614 | 3.5741 | 3.4072 | 42.3686 | 8559 | 1.275 | 1.6666 | 2.7488 | 4.1775 | 5.1391 | 6.1407 | 6.3843 | 5.5611 | 4.0997 | 2.8232 | 1.9657 | 1.3533 | 43.3349 | 8559 | 4 | 10
8560 | 2.9621 | 2.8285 | 3.7174 | 3.4512 | 3.6589 | 3.3613 | 4.2638 | 3.8335 | 3.5344 | 2.9134 | 3.3269 | 3.3788 | 41.2303 | 8560 | 1.3335 | 1.7348 | 2.8301 | 4.2478 | 5.1948 | 6.2305 | 6.441 | 5.6869 | 4.2112 | 2.8996 | 2.057 | 1.4148 | 44.282 | 8560 | 4 | 10
8562 | 2.7471 | 2.7615 | 3.7736 | 3.3616 | 3.1317 | 3.0409 | 4.1329 | 3.9136 | 3.2086 | 2.7133 | 3.1057 | 3.3744 | 39.2651 | 8562 | 1.3667 | 1.728 | 2.7827 | 4.1294 | 5.0851 | 6.1007 | 6.3474 | 5.6068 | 4.2431 | 2.894 | 2.0371 | 1.4378 | 43.7588 | 8562 | 4 | 10
8608 | 2.8734 | 2.7756 | 3.6087 | 3.2797 | 3.4165 | 3.25 | 4.3095 | 3.7724 | 3.5088 | 2.7764 | 3.119 | 3.3581 | 40.0481 | 8608 | 1.3691 | 1.7677 | 2.8394 | 4.2831 | 5.2235 | 6.2625 | 6.4374 | 5.7245 | 4.2746 | 2.9526 | 2.1096 | 1.4525 | 44.6964 | 8608 | 4 | 10
8609 | 2.8716 | 2.7763 | 3.6022 | 3.282 | 3.4041 | 3.2431 | 4.3247 | 3.7655 | 3.5144 | 2.7728 | 3.1238 | 3.3595 | 40.04 | 8609 | 1.3679 | 1.7638 | 2.8311 | 4.2767 | 5.2191 | 6.2575 | 6.4353 | 5.7234 | 4.272 | 2.9567 | 2.1089 | 1.454 | 44.6665 | 8609 | 4 | 10
8610 | 2.8542 | 2.7692 | 3.622 | 3.3124 | 3.3737 | 3.2124 | 4.3087 | 3.8167 | 3.4614 | 2.7693 | 3.1273 | 3.356 | 39.9834 | 8610 | 1.3673 | 1.76 | 2.8224 | 4.2539 | 5.2002 | 6.2307 | 6.4296 | 5.6993 | 4.2618 | 2.9409 | 2.0978 | 1.4539 | 44.5177 | 8610 | 4 | 10
8611 | 2.8592 | 2.7696 | 3.6099 | 3.2748 | 3.3749 | 3.2299 | 4.3073 | 3.7864 | 3.4837 | 2.7648 | 3.1025 | 3.359 | 39.9221 | 8611 | 1.371 | 1.7688 | 2.8353 | 4.2787 | 5.2201 | 6.2561 | 6.435 | 5.7136 | 4.2736 | 2.9486 | 2.1096 | 1.4537 | 44.6644 | 8611 | 4 | 10
8618 | 2.8945 | 2.786 | 3.6246 | 3.3083 | 3.4831 | 3.2763 | 4.3032 | 3.7716 | 3.5306 | 2.8019 | 3.1603 | 3.3587 | 40.2991 | 8618 | 1.363 | 1.763 | 2.8444 | 4.279 | 5.2188 | 6.2591 | 6.4396 | 5.7285 | 4.2665 | 2.9448 | 2.1006 | 1.4469 | 44.6544 | 8618 | 4 | 10
8619 | 2.8916 | 2.7842 | 3.6093 | 3.3614 | 3.4675 | 3.2481 | 4.3514 | 3.8082 | 3.5209 | 2.8044 | 3.1982 | 3.354 | 40.3992 | 8619 | 1.3577 | 1.7483 | 2.812 | 4.2434 | 5.1948 | 6.2248 | 6.4359 | 5.7113 | 4.2482 | 2.9481 | 2.0911 | 1.4544 | 44.4698 | 8619 | 4 | 10
8620 | 2.8253 | 2.7663 | 3.6715 | 3.3833 | 3.3392 | 3.1566 | 4.2774 | 3.8794 | 3.3822 | 2.767 | 3.1629 | 3.3519 | 39.9631 | 8620 | 1.3616 | 1.7399 | 2.798 | 4.1931 | 5.149 | 6.1688 | 6.4074 | 5.6621 | 4.2421 | 2.9201 | 2.0665 | 1.4496 | 44.158 | 8620 | 4 | 10
8628 | 2.9182 | 2.7984 | 3.6576 | 3.3568 | 3.5571 | 3.3061 | 4.2838 | 3.7955 | 3.5338 | 2.8396 | 3.2152 | 3.3618 | 40.6241 | 8628 | 1.3544 | 1.7565 | 2.8475 | 4.2699 | 5.2105 | 6.2492 | 6.4417 | 5.7189 | 4.2501 | 2.9259 | 2.0858 | 1.4369 | 44.5475 | 8628 | 4 | 10
8629 | 2.8695 | 2.7754 | 3.6056 | 3.2942 | 3.4022 | 3.237 | 4.325 | 3.7787 | 3.505 | 2.7742 | 3.1303 | 3.3582 | 40.0552 | 8629 | 1.3669 | 1.7616 | 2.8273 | 4.2695 | 5.2134 | 6.2498 | 6.4343 | 5.7182 | 4.2681 | 2.9536 | 2.1056 | 1.4543 | 44.6226 | 8629 | 4 | 10
8638 | 2.8944 | 2.7888 | 3.6156 | 3.3031 | 3.4607 | 3.274 | 4.3242 | 3.7557 | 3.5402 | 2.7993 | 3.1607 | 3.3652 | 40.282 | 8638 | 1.3616 | 1.7585 | 2.8334 | 4.2759 | 5.2193 | 6.2593 | 6.436 | 5.7269 | 4.2651 | 2.9533 | 2.1026 | 1.4471 | 44.639 | 8638 | 4 | 10
8640 | 2.7927 | 2.7778 | 3.7927 | 3.3532 | 3.0927 | 3.0378 | 4.0852 | 3.9799 | 3.1786 | 2.7352 | 3.1216 | 3.4011 | 39.3485 | 8640 | 1.3606 | 1.7365 | 2.7736 | 4.1123 | 5.0649 | 6.0696 | 6.322 | 5.5794 | 4.2136 | 2.8705 | 2.0394 | 1.4403 | 43.5828 | 8640 | 4 | 10
8641 | 2.758 | 2.7759 | 3.8113 | 3.3691 | 3.0789 | 3.0083 | 4.0755 | 3.9452 | 3.1598 | 2.7155 | 3.123 | 3.3927 | 39.2132 | 8641 | 1.3615 | 1.7245 | 2.7674 | 4.0925 | 5.0496 | 6.0581 | 6.3208 | 5.5848 | 4.2205 | 2.8781 | 2.0297 | 1.4359 | 43.5233 | 8641 | 4 | 10
8648 | 2.9244 | 2.8036 | 3.6317 | 3.3797 | 3.5176 | 3.2933 | 4.3566 | 3.79 | 3.5529 | 2.8446 | 3.2417 | 3.3747 | 40.7108 | 8648 | 1.3498 | 1.7418 | 2.8138 | 4.2478 | 5.2039 | 6.2333 | 6.4361 | 5.707 | 4.2405 | 2.9438 | 2.0851 | 1.441 | 44.4438 | 8648 | 4 | 10
8690 | 2.8862 | 2.7816 | 3.6219 | 3.4149 | 3.475 | 3.2268 | 4.3528 | 3.8597 | 3.4888 | 2.8117 | 3.23 | 3.346 | 40.4952 | 8690 | 1.3535 | 1.7396 | 2.7979 | 4.2132 | 5.1703 | 6.1921 | 6.4319 | 5.6924 | 4.2318 | 2.9348 | 2.0765 | 1.4561 | 44.2901 | 8690 | 4 | 10
8691 | 2.8914 | 2.7991 | 3.6644 | 3.4976 | 3.4808 | 3.1948 | 4.3125 | 3.9223 | 3.4319 | 2.8373 | 3.3077 | 3.3569 | 40.6969 | 8691 | 1.3477 | 1.7273 | 2.776 | 4.1658 | 5.1265 | 6.138 | 6.4208 | 5.6664 | 4.2104 | 2.9186 | 2.0538 | 1.4587 | 44.01 | 8691 | 4 | 10
8701 | 3.1174 | 3.1282 | 3.8744 | 3.5731 | 3.36 | 3.1346 | 3.7018 | 3.8984 | 3.1305 | 3.022 | 3.6064 | 3.6069 | 41.1535 | 8701 | 1.3917 | 1.8162 | 2.7987 | 4.1193 | 5.005 | 6.0137 | 6.3012 | 5.6033 | 4.247 | 2.9191 | 2.1235 | 1.5325 | 43.871 | 8701 | 5 | 10
8721 | 3.1621 | 3.1555 | 3.899 | 3.5739 | 3.2287 | 3.045 | 3.5832 | 3.9308 | 3.0338 | 2.9703 | 3.5607 | 3.6167 | 40.7597 | 8721 | 1.3839 | 1.8042 | 2.7806 | 4.0399 | 4.9207 | 5.95 | 6.2237 | 5.5299 | 4.227 | 2.878 | 2.0856 | 1.5272 | 43.3507 | 8721 | 5 | 10
8722 | 3.1615 | 3.1568 | 3.8967 | 3.5748 | 3.2381 | 3.0539 | 3.5859 | 3.9274 | 3.0396 | 2.9764 | 3.5682 | 3.6178 | 40.7971 | 8722 | 1.3848 | 1.8059 | 2.7833 | 4.0468 | 4.9301 | 5.9579 | 6.2293 | 5.5318 | 4.229 | 2.8801 | 2.0877 | 1.5267 | 43.3932 | 8722 | 5 | 10
8723 | 3.1844 | 3.1747 | 3.9086 | 3.6174 | 3.386 | 3.0798 | 3.6778 | 3.9157 | 3.0976 | 3.037 | 3.6148 | 3.6274 | 41.3211 | 8723 | 1.4053 | 1.8293 | 2.7792 | 4.0655 | 4.9519 | 5.9452 | 6.2996 | 5.6046 | 4.2361 | 2.9344 | 2.1309 | 1.5537 | 43.7356 | 8723 | 5 | 10
8724 | 3.1805 | 3.1698 | 3.911 | 3.6289 | 3.4368 | 3.0962 | 3.7278 | 3.9163 | 3.1262 | 3.0554 | 3.6285 | 3.6252 | 41.5026 | 8724 | 1.411 | 1.8303 | 2.7789 | 4.0801 | 4.9776 | 5.9613 | 6.3288 | 5.6297 | 4.2373 | 2.9504 | 2.1369 | 1.5542 | 43.8766 | 8724 | 5 | 10
8730 | 3.2057 | 3.1904 | 3.9267 | 3.6451 | 3.4446 | 3.0781 | 3.7142 | 3.9223 | 3.1115 | 3.0639 | 3.6333 | 3.6365 | 41.5724 | 8730 | 1.4158 | 1.8388 | 2.767 | 4.0583 | 4.9578 | 5.9319 | 6.3309 | 5.631 | 4.2261 | 2.9559 | 2.1429 | 1.561 | 43.8176 | 8730 | 5 | 10
8731 | 3.1602 | 3.1313 | 3.9156 | 3.5763 | 3.1812 | 3.0131 | 3.6228 | 3.9817 | 3.0265 | 2.9359 | 3.5253 | 3.6032 | 40.6732 | 8731 | 1.3769 | 1.7784 | 2.7529 | 4.0218 | 4.9083 | 5.9389 | 6.1906 | 5.492 | 4.1768 | 2.8593 | 2.0535 | 1.5005 | 43.05 | 8731 | 5 | 10
8732 | 3.1964 | 3.1789 | 3.9032 | 3.5998 | 3.2852 | 3.0348 | 3.59 | 3.9229 | 3.0418 | 2.992 | 3.5816 | 3.6248 | 40.9514 | 8732 | 1.3949 | 1.8171 | 2.7839 | 4.033 | 4.9016 | 5.9215 | 6.2372 | 5.5507 | 4.2432 | 2.9008 | 2.1057 | 1.5505 | 43.4401 | 8732 | 5 | 10
8733 | 2.9178 | 2.9516 | 3.8428 | 3.4523 | 3.1538 | 3.0896 | 3.8212 | 3.9211 | 3.1231 | 2.8611 | 3.3799 | 3.508 | 40.0225 | 8733 | 1.3616 | 1.7464 | 2.7686 | 4.0976 | 5.005 | 6.0449 | 6.2693 | 5.5912 | 4.2007 | 2.8717 | 2.0455 | 1.4756 | 43.4779 | 8733 | 5 | 10
8734 | 3.1815 | 3.1691 | 3.9008 | 3.5851 | 3.2433 | 3.0358 | 3.5731 | 3.9281 | 3.03 | 2.9766 | 3.569 | 3.6214 | 40.8139 | 8734 | 1.3881 | 1.8092 | 2.7828 | 4.0329 | 4.9081 | 5.9359 | 6.2231 | 5.5314 | 4.2349 | 2.8841 | 2.0912 | 1.5367 | 43.3584 | 8734 | 5 | 10
8735 | 3.232 | 3.2018 | 3.9124 | 3.6259 | 3.3303 | 3.0143 | 3.5942 | 3.921 | 3.0421 | 3.0076 | 3.5946 | 3.6326 | 41.1088 | 8735 | 1.405 | 1.8279 | 2.7822 | 4.0165 | 4.8734 | 5.8846 | 6.2452 | 5.5679 | 4.2539 | 2.9205 | 2.1217 | 1.5725 | 43.4713 | 8735 | 5 | 10
8736 | 3.2032 | 3.1855 | 3.9255 | 3.6496 | 3.4652 | 3.0827 | 3.7378 | 3.9233 | 3.1241 | 3.0685 | 3.6368 | 3.6323 | 41.6344 | 8736 | 1.4181 | 1.8355 | 2.7715 | 4.0657 | 4.9683 | 5.9423 | 6.3388 | 5.6386 | 4.2322 | 2.9617 | 2.1417 | 1.5618 | 43.8763 | 8736 | 5 | 10
8738 | 3.2058 | 3.1906 | 3.9267 | 3.6449 | 3.4437 | 3.0779 | 3.7133 | 3.9223 | 3.111 | 3.0637 | 3.6332 | 3.6366 | 41.5695 | 8738 | 1.4157 | 1.839 | 2.7669 | 4.058 | 4.9573 | 5.9315 | 6.3305 | 5.6306 | 4.2258 | 2.9556 | 2.143 | 1.561 | 43.815 | 8738 | 5 | 10
8740 | 3.2033 | 3.1829 | 3.9041 | 3.6012 | 3.277 | 3.0252 | 3.5779 | 3.924 | 3.0336 | 2.9878 | 3.5787 | 3.6256 | 40.9212 | 8740 | 1.3949 | 1.8169 | 2.7841 | 4.0257 | 4.8904 | 5.9128 | 6.2295 | 5.5453 | 4.2454 | 2.8987 | 2.1042 | 1.553 | 43.4007 | 8740 | 5 | 10
8741 | 3.1787 | 3.1677 | 3.8996 | 3.587 | 3.2614 | 3.0445 | 3.5875 | 3.9248 | 3.0407 | 2.9839 | 3.5748 | 3.6211 | 40.8717 | 8741 | 1.3899 | 1.8116 | 2.784 | 4.04 | 4.9152 | 5.9393 | 6.233 | 5.5414 | 4.2368 | 2.8906 | 2.097 | 1.5391 | 43.4179 | 8741 | 5 | 10
8742 | 3.2053 | 3.1901 | 3.9263 | 3.6445 | 3.4435 | 3.0781 | 3.7136 | 3.9221 | 3.1113 | 3.0634 | 3.633 | 3.6362 | 41.5673 | 8742 | 1.4156 | 1.8386 | 2.7674 | 4.0585 | 4.9576 | 5.9322 | 6.3301 | 5.6304 | 4.2264 | 2.9555 | 2.1427 | 1.5609 | 43.8159 | 8742 | 5 | 10
8750 | 3.2058 | 3.1906 | 3.9267 | 3.6449 | 3.4437 | 3.0779 | 3.7133 | 3.9223 | 3.111 | 3.0637 | 3.6332 | 3.6366 | 41.5695 | 8750 | 1.4157 | 1.839 | 2.7669 | 4.058 | 4.9573 | 5.9315 | 6.3305 | 5.6306 | 4.2258 | 2.9556 | 2.143 | 1.561 | 43.815 | 8750 | 5 | 10
8751 | 3.2363 | 3.2036 | 3.9097 | 3.6223 | 3.3097 | 3.0032 | 3.573 | 3.9209 | 3.0298 | 2.9975 | 3.5876 | 3.6318 | 41.0253 | 8751 | 1.4031 | 1.8258 | 2.7849 | 4.0095 | 4.8592 | 5.8769 | 6.2304 | 5.557 | 4.2587 | 2.9142 | 2.1179 | 1.5742 | 43.4117 | 8751 | 5 | 10
8752 | 3.2387 | 3.2047 | 3.9087 | 3.6211 | 3.3011 | 2.9979 | 3.5636 | 3.9207 | 3.0244 | 2.9932 | 3.5846 | 3.6316 | 40.9903 | 8752 | 1.4023 | 1.8251 | 2.7861 | 4.0061 | 4.8523 | 5.8728 | 6.2237 | 5.5522 | 4.261 | 2.9116 | 2.1163 | 1.5753 | 43.3849 | 8752 | 5 | 10
8753 | 3.1727 | 3.165 | 3.8981 | 3.5932 | 3.3083 | 3.0657 | 3.6253 | 3.9178 | 3.0676 | 3.0034 | 3.59 | 3.6211 | 41.0282 | 8753 | 1.3943 | 1.8174 | 2.7854 | 4.0575 | 4.9355 | 5.9495 | 6.259 | 5.5665 | 4.239 | 2.9064 | 2.1106 | 1.5432 | 43.5644 | 8753 | 5 | 10
8755 | 3.1197 | 3.131 | 3.8781 | 3.5604 | 3.2881 | 3.1104 | 3.6464 | 3.908 | 3.091 | 2.9961 | 3.5846 | 3.6083 | 40.9222 | 8755 | 1.3842 | 1.8085 | 2.7951 | 4.097 | 4.9822 | 6.0032 | 6.2648 | 5.5653 | 4.2368 | 2.8946 | 2.1045 | 1.5233 | 43.6595 | 8755 | 5 | 10
8757 | 3.112 | 3.1229 | 3.884 | 3.5486 | 3.2285 | 3.0884 | 3.6221 | 3.9225 | 3.0639 | 2.9699 | 3.5572 | 3.6046 | 40.7246 | 8757 | 1.3771 | 1.7974 | 2.7856 | 4.077 | 4.9678 | 5.9983 | 6.2406 | 5.5411 | 4.2213 | 2.8743 | 2.0835 | 1.5104 | 43.4742 | 8757 | 5 | 10
8758 | 3.251 | 3.168 | 3.9415 | 3.6385 | 3.2 | 2.9482 | 3.6299 | 4.0322 | 3.0109 | 2.9304 | 3.5343 | 3.6097 | 40.8947 | 8758 | 1.3904 | 1.7695 | 2.7306 | 3.9799 | 4.8535 | 5.8767 | 6.1519 | 5.4461 | 4.1476 | 2.8723 | 2.037 | 1.5059 | 42.7615 | 8758 | 5 | 10
8759 | 3.0069 | 3.0296 | 3.8804 | 3.4896 | 3.1483 | 3.0739 | 3.7149 | 3.9462 | 3.075 | 2.9026 | 3.4535 | 3.5595 | 40.2806 | 8759 | 1.358 | 1.7638 | 2.7603 | 4.0734 | 4.9666 | 6.0058 | 6.2335 | 5.5596 | 4.183 | 2.8539 | 2.0573 | 1.4826 | 43.2978 | 8759 | 5 | 10
8801 | 3.1347 | 2.974 | 3.8304 | 3.7772 | 3.9226 | 3.7212 | 4.2192 | 3.8901 | 3.6568 | 3.2736 | 3.7684 | 3.5117 | 43.6799 | 8801 | 1.2149 | 1.5941 | 2.6395 | 4.0447 | 5.0228 | 6.0135 | 6.3079 | 5.4844 | 3.9998 | 2.7776 | 1.9015 | 1.2842 | 42.2848 | 8801 | 4 | 10
8802 | 3.0488 | 2.9155 | 3.6777 | 3.639 | 3.8697 | 3.6911 | 4.0515 | 3.982 | 3.7025 | 3.2037 | 3.6812 | 3.4544 | 42.9172 | 8802 | 1.1828 | 1.5608 | 2.6245 | 4.0056 | 4.9858 | 5.935 | 6.252 | 5.3698 | 3.9016 | 2.6928 | 1.8455 | 1.2437 | 41.5998 | 8802 | 4 | 10
8804 | 3.0069 | 2.8795 | 3.6274 | 3.5697 | 3.8503 | 3.6285 | 3.9848 | 3.9859 | 3.6657 | 3.1283 | 3.6235 | 3.4075 | 42.3581 | 8804 | 1.1824 | 1.5641 | 2.6434 | 4.0294 | 5.0087 | 5.9453 | 6.2677 | 5.3697 | 3.9016 | 2.6837 | 1.8479 | 1.2471 | 41.6908 | 8804 | 4 | 10
8805 | 3.1275 | 2.9212 | 3.7909 | 3.7252 | 3.922 | 3.4128 | 4.4733 | 3.9908 | 3.687 | 3.2386 | 3.755 | 3.4804 | 43.5247 | 8805 | 1.3276 | 1.7332 | 2.7971 | 4.2224 | 5.2821 | 6.2368 | 6.5549 | 5.7561 | 4.2673 | 2.9665 | 2.0606 | 1.4097 | 44.6141 | 8805 | 4 | 10
8807 | 3.1233 | 2.9238 | 3.7944 | 3.7425 | 3.9133 | 3.5063 | 4.4233 | 3.9355 | 3.6895 | 3.238 | 3.7551 | 3.478 | 43.523 | 8807 | 1.2966 | 1.692 | 2.7483 | 4.1646 | 5.2179 | 6.1746 | 6.4888 | 5.6885 | 4.1954 | 2.9167 | 2.0218 | 1.3755 | 43.9809 | 8807 | 5 | 10
8809 | 3.1248 | 2.9745 | 3.8103 | 3.7659 | 3.9241 | 3.736 | 4.1817 | 3.9208 | 3.6813 | 3.2777 | 3.7716 | 3.5138 | 43.6825 | 8809 | 1.2038 | 1.5809 | 2.6254 | 4.0196 | 4.9984 | 5.9834 | 6.2725 | 5.4419 | 3.9654 | 2.745 | 1.877 | 1.2658 | 41.979 | 8809 | 4 | 10
8810 | 3.0469 | 2.8365 | 3.6865 | 3.6188 | 3.7388 | 3.2413 | 4.356 | 3.9421 | 3.5804 | 2.9715 | 3.5635 | 3.4185 | 42.0007 | 8810 | 1.3537 | 1.7439 | 2.8058 | 4.2092 | 5.1871 | 6.1728 | 6.5126 | 5.7126 | 4.254 | 2.9717 | 2.074 | 1.4574 | 44.4547 | 8810 | 4 | 10
8812 | 3.1452 | 2.9576 | 3.8152 | 3.7501 | 3.9723 | 3.3933 | 4.4961 | 4.0273 | 3.7044 | 3.2927 | 3.8096 | 3.4999 | 43.8635 | 8812 | 1.3344 | 1.7464 | 2.8253 | 4.2683 | 5.301 | 6.2636 | 6.5936 | 5.8047 | 4.3085 | 3.0007 | 2.0597 | 1.4142 | 44.9204 | 8812 | 4 | 10
8816 | 3.1 | 2.8613 | 3.6947 | 3.6481 | 3.8326 | 3.2017 | 4.3522 | 3.9334 | 3.6191 | 3.0089 | 3.6603 | 3.4464 | 42.3586 | 8816 | 1.3691 | 1.7821 | 2.839 | 4.2529 | 5.241 | 6.2157 | 6.5726 | 5.7948 | 4.3128 | 3.0129 | 2.1082 | 1.4662 | 44.9672 | 8816 | 4 | 10
8817 | 3.13 | 2.9274 | 3.76 | 3.696 | 3.9184 | 3.2521 | 4.4369 | 3.9909 | 3.6386 | 3.1603 | 3.7426 | 3.473 | 43.1261 | 8817 | 1.3692 | 1.7897 | 2.867 | 4.3084 | 5.3066 | 6.2773 | 6.6386 | 5.8621 | 4.3678 | 3.0485 | 2.1034 | 1.4588 | 45.3974 | 8817 | 4 | 10
8820 | 3.1353 | 2.9635 | 3.7841 | 3.7157 | 3.9526 | 3.2643 | 4.4505 | 3.9803 | 3.6198 | 3.217 | 3.7699 | 3.4643 | 43.3173 | 8820 | 1.3776 | 1.8 | 2.8886 | 4.349 | 5.3536 | 6.3321 | 6.697 | 5.9229 | 4.4235 | 3.0802 | 2.1151 | 1.4655 | 45.8052 | 8820 | 4 | 10
8822 | 3.0928 | 2.9222 | 3.8124 | 3.6978 | 3.8578 | 3.5943 | 4.2508 | 3.8486 | 3.5776 | 3.1589 | 3.6463 | 3.4563 | 42.9158 | 8822 | 1.2544 | 1.643 | 2.7116 | 4.1289 | 5.1044 | 6.1139 | 6.3994 | 5.5832 | 4.0908 | 2.8418 | 1.9649 | 1.3347 | 43.1711 | 8822 | 4 | 10
8823 | 3.0701 | 2.8407 | 3.7154 | 3.6458 | 3.7965 | 3.3259 | 4.4253 | 3.9566 | 3.6329 | 3.0515 | 3.5989 | 3.4258 | 42.4853 | 8823 | 1.344 | 1.7186 | 2.8055 | 4.212 | 5.2121 | 6.1922 | 6.5212 | 5.6863 | 4.254 | 2.9697 | 2.0532 | 1.4354 | 44.4041 | 8823 | 4 | 10
8824 | 3.0626 | 2.8306 | 3.7029 | 3.6345 | 3.7806 | 3.3035 | 4.4173 | 3.9539 | 3.624 | 3.0229 | 3.5797 | 3.4187 | 42.331 | 8824 | 1.3483 | 1.7211 | 2.8098 | 4.2148 | 5.2048 | 6.1882 | 6.5211 | 5.6852 | 4.2572 | 2.9742 | 2.0556 | 1.4416 | 44.4219 | 8824 | 4 | 10
8825 | 3.0411 | 2.8936 | 3.7775 | 3.6362 | 3.8888 | 3.5565 | 4.0791 | 3.9427 | 3.5741 | 3.106 | 3.619 | 3.4144 | 42.529 | 8825 | 1.2367 | 1.6247 | 2.7046 | 4.115 | 5.0828 | 6.0516 | 6.3324 | 5.4807 | 4.0245 | 2.7619 | 1.9147 | 1.3104 | 42.64 | 8825 | 4 | 10
8826 | 3.1312 | 3.0037 | 3.8033 | 3.8023 | 3.9614 | 3.7777 | 4.199 | 3.9838 | 3.7811 | 3.3325 | 3.8461 | 3.5466 | 44.1685 | 8826 | 1.1893 | 1.5589 | 2.594 | 3.9785 | 4.9658 | 5.925 | 6.2181 | 5.3924 | 3.919 | 2.7152 | 1.8355 | 1.2361 | 41.5278 | 8826 | 4 | 10
8827 | 3.0903 | 2.9518 | 3.7479 | 3.7125 | 3.905 | 3.7223 | 4.1216 | 3.9599 | 3.706 | 3.2514 | 3.7409 | 3.4913 | 43.4009 | 8827 | 1.1916 | 1.568 | 2.62 | 4.0052 | 4.986 | 5.9512 | 6.2527 | 5.3996 | 3.9281 | 2.7143 | 1.8546 | 1.2498 | 41.721 | 8827 | 4 | 10
8828 | 3.0739 | 2.8495 | 3.6858 | 3.6266 | 3.7665 | 3.1932 | 4.3094 | 3.9271 | 3.5852 | 2.9638 | 3.6165 | 3.4406 | 42.0383 | 8828 | 1.3634 | 1.7724 | 2.8181 | 4.2235 | 5.2003 | 6.1799 | 6.5335 | 5.7561 | 4.2761 | 2.9889 | 2.0993 | 1.4668 | 44.6782 | 8828 | 4 | 10
8829 | 3.136 | 2.9896 | 3.8234 | 3.7926 | 3.9418 | 3.7497 | 4.2118 | 3.9304 | 3.7106 | 3.3027 | 3.8057 | 3.5297 | 43.9241 | 8829 | 1.2037 | 1.5785 | 2.6184 | 4.0138 | 4.9956 | 5.9747 | 6.2659 | 5.4432 | 3.9642 | 2.7491 | 1.8719 | 1.2625 | 41.9416 | 8829 | 4 | 10
8830 | 3.1178 | 2.9567 | 3.7513 | 3.6897 | 3.913 | 3.2049 | 4.3733 | 3.8967 | 3.5484 | 3.1349 | 3.7213 | 3.4229 | 42.7309 | 8830 | 1.3999 | 1.8227 | 2.9029 | 4.3649 | 5.3683 | 6.3602 | 6.7332 | 5.9688 | 4.4737 | 3.1032 | 2.1517 | 1.4957 | 46.1451 | 8830 | 4 | 10
8831 | 3.0462 | 2.8702 | 3.7054 | 3.615 | 3.6942 | 3.2036 | 4.2707 | 3.936 | 3.5228 | 2.9603 | 3.5746 | 3.4411 | 41.8403 | 8831 | 1.358 | 1.7606 | 2.7972 | 4.2011 | 5.1644 | 6.153 | 6.5024 | 5.7284 | 4.2524 | 2.9679 | 2.0844 | 1.4717 | 44.4414 | 8831 | 4 | 10
8832 | 3.1155 | 2.9452 | 3.7386 | 3.6757 | 3.8719 | 3.1841 | 4.3219 | 3.8863 | 3.5322 | 3.0801 | 3.6954 | 3.4316 | 42.4785 | 8832 | 1.3977 | 1.8186 | 2.8821 | 4.3285 | 5.3217 | 6.3133 | 6.6868 | 5.9274 | 4.4396 | 3.0783 | 2.1476 | 1.5041 | 45.8457 | 8832 | 4 | 10
8833 | 3.137 | 2.9773 | 3.8283 | 3.7917 | 3.9352 | 3.7019 | 4.2789 | 3.8944 | 3.6899 | 3.2821 | 3.7939 | 3.5132 | 43.8236 | 8833 | 1.2222 | 1.6005 | 2.6481 | 4.0651 | 5.0497 | 6.0182 | 6.3395 | 5.5202 | 4.0225 | 2.8112 | 1.9122 | 1.2941 | 42.5034 | 8833 | 4 | 10
8835 | 3.1061 | 2.8914 | 3.7685 | 3.7043 | 3.8746 | 3.4296 | 4.4446 | 3.9563 | 3.672 | 3.1828 | 3.7008 | 3.4597 | 43.1907 | 8835 | 1.3201 | 1.7128 | 2.7752 | 4.1878 | 5.2455 | 6.2056 | 6.516 | 5.7042 | 4.2309 | 2.94 | 2.049 | 1.4045 | 44.2916 | 8835 | 5 | 10
8836 | 3.1347 | 2.9345 | 3.805 | 3.7479 | 3.9383 | 3.4542 | 4.4625 | 3.9867 | 3.7101 | 3.2652 | 3.7848 | 3.4907 | 43.7146 | 8836 | 1.3157 | 1.718 | 2.7758 | 4.1987 | 5.2638 | 6.2163 | 6.5227 | 5.727 | 4.2385 | 2.9421 | 2.0445 | 1.3944 | 44.3575 | 8836 | 5 | 10
8837 | 3.1205 | 2.9353 | 3.745 | 3.6825 | 3.8891 | 3.2102 | 4.3674 | 3.9276 | 3.5761 | 3.1084 | 3.7127 | 3.4475 | 42.7222 | 8837 | 1.386 | 1.8067 | 2.8754 | 4.3191 | 5.3142 | 6.2972 | 6.6656 | 5.8992 | 4.4088 | 3.0654 | 2.1299 | 1.4856 | 45.6531 | 8837 | 4 | 10
8840 | 3.128 | 2.9477 | 3.7637 | 3.6976 | 3.9208 | 3.2361 | 4.4133 | 3.9566 | 3.5988 | 3.1621 | 3.7399 | 3.456 | 43.0205 | 8840 | 1.3821 | 1.8041 | 2.8831 | 4.335 | 5.3351 | 6.3147 | 6.6817 | 5.9109 | 4.4162 | 3.0733 | 2.1227 | 1.4751 | 45.734 | 8840 | 4 | 10
8844 | 3.0845 | 2.8856 | 3.7597 | 3.672 | 3.8286 | 3.4655 | 4.4003 | 3.8905 | 3.6286 | 3.1249 | 3.6256 | 3.4449 | 42.8106 | 8844 | 1.3024 | 1.6907 | 2.7685 | 4.1779 | 5.1937 | 6.175 | 6.4802 | 5.6712 | 4.1906 | 2.9166 | 2.0228 | 1.3866 | 43.9763 | 8844 | 4 | 10
8846 | 3.1366 | 2.9376 | 3.8003 | 3.7304 | 3.9444 | 3.3856 | 4.4926 | 4.0158 | 3.6877 | 3.2597 | 3.7753 | 3.4896 | 43.6556 | 8846 | 1.3363 | 1.7475 | 2.8212 | 4.2568 | 5.3004 | 6.2571 | 6.5873 | 5.7934 | 4.3001 | 2.9942 | 2.0661 | 1.4175 | 44.8778 | 8846 | 4 | 10
8848 | 3.014 | 2.8829 | 3.6632 | 3.5808 | 3.8684 | 3.5977 | 3.9954 | 3.9689 | 3.6252 | 3.1047 | 3.6231 | 3.4008 | 42.3251 | 8848 | 1.1934 | 1.5775 | 2.6639 | 4.056 | 5.0325 | 5.9752 | 6.2909 | 5.4028 | 3.9339 | 2.7006 | 1.864 | 1.2621 | 41.9527 | 8848 | 4 | 10
8850 | 3.1016 | 2.8607 | 3.7035 | 3.6554 | 3.8472 | 3.2296 | 4.3864 | 3.9517 | 3.6396 | 3.0383 | 3.6687 | 3.4492 | 42.532 | 8850 | 1.363 | 1.7726 | 2.8375 | 4.2531 | 5.2466 | 6.2186 | 6.5707 | 5.7838 | 4.3047 | 3.0094 | 2.0976 | 1.4552 | 44.913 | 8850 | 4 | 10
8852 | 3.044 | 2.8252 | 3.6884 | 3.6207 | 3.7502 | 3.2808 | 4.4021 | 3.9494 | 3.6014 | 2.99 | 3.5491 | 3.408 | 42.1092 | 8852 | 1.3489 | 1.7255 | 2.8054 | 4.2084 | 5.192 | 6.1789 | 6.5104 | 5.688 | 4.2493 | 2.9681 | 2.059 | 1.4477 | 44.3818 | 8852 | 4 | 10
8853 | 3.0873 | 2.9005 | 3.7682 | 3.6859 | 3.8387 | 3.5475 | 4.3584 | 3.8291 | 3.6054 | 3.1432 | 3.6323 | 3.4429 | 42.8393 | 8853 | 1.2755 | 1.6672 | 2.7452 | 4.1558 | 5.1552 | 6.143 | 6.4651 | 5.6659 | 4.1576 | 2.8988 | 1.9959 | 1.3571 | 43.6822 | 8853 | 4 | 10
8854 | 3.1336 | 2.9305 | 3.785 | 3.7156 | 3.9355 | 3.3323 | 4.4846 | 4.0199 | 3.676 | 3.2236 | 3.7615 | 3.4857 | 43.4837 | 8854 | 1.3485 | 1.7622 | 2.8422 | 4.2805 | 5.3009 | 6.2627 | 6.6065 | 5.8156 | 4.3243 | 3.0175 | 2.0761 | 1.4317 | 45.0686 | 8854 | 4 | 10
8857 | 3.104 | 2.9215 | 3.7259 | 3.6475 | 3.7778 | 3.1674 | 4.2397 | 3.8986 | 3.5127 | 2.9971 | 3.6482 | 3.4602 | 42.1007 | 8857 | 1.3851 | 1.7983 | 2.8325 | 4.247 | 5.2183 | 6.2066 | 6.5726 | 5.8196 | 4.3456 | 3.0165 | 2.1231 | 1.5031 | 45.0682 | 8857 | 4 | 10
8859 | 3.1157 | 2.939 | 3.7318 | 3.6651 | 3.8349 | 3.1679 | 4.2753 | 3.8821 | 3.517 | 3.0361 | 3.675 | 3.4442 | 42.284 | 8859 | 1.3948 | 1.8141 | 2.8612 | 4.2931 | 5.2759 | 6.2667 | 6.6409 | 5.8868 | 4.4064 | 3.0535 | 2.1419 | 1.5124 | 45.5478 | 8859 | 4 | 10
8861 | 3.1086 | 2.9547 | 3.7301 | 3.6683 | 3.8574 | 3.1558 | 4.2774 | 3.8382 | 3.4854 | 3.0514 | 3.6774 | 3.4097 | 42.2144 | 8861 | 1.4116 | 1.8329 | 2.893 | 4.3447 | 5.3375 | 6.3391 | 6.7181 | 5.9659 | 4.4798 | 3.0969 | 2.1696 | 1.5239 | 46.113 | 8861 | 4 | 10
8863 | 3.1157 | 2.9503 | 3.7428 | 3.6809 | 3.8886 | 3.1907 | 4.3409 | 3.8866 | 3.5358 | 3.101 | 3.7049 | 3.4255 | 42.5637 | 8863 | 1.3999 | 1.8217 | 2.8923 | 4.3461 | 5.3439 | 6.3365 | 6.7102 | 5.9492 | 4.4583 | 3.0911 | 2.1516 | 1.502 | 46.003 | 8863 | 4 | 10
8865 | 2.9598 | 2.8534 | 3.5256 | 3.5213 | 3.8248 | 3.634 | 3.9365 | 3.9849 | 3.7166 | 3.111 | 3.6161 | 3.3873 | 42.0712 | 8865 | 1.1688 | 1.5482 | 2.6104 | 4.0077 | 4.9988 | 5.9239 | 6.2254 | 5.3375 | 3.8624 | 2.6575 | 1.8246 | 1.2234 | 41.3886 | 8865 | 4 | 10
8867 | 3.0954 | 2.9354 | 3.7985 | 3.7022 | 3.8883 | 3.6593 | 4.1391 | 3.8954 | 3.5984 | 3.1956 | 3.6855 | 3.4667 | 43.0598 | 8867 | 1.2176 | 1.6015 | 2.6637 | 4.0695 | 5.0399 | 6.0316 | 6.3222 | 5.4751 | 3.9994 | 2.7637 | 1.9094 | 1.292 | 42.3857 | 8867 | 4 | 10
8869 | 3.1105 | 2.9054 | 3.7768 | 3.7192 | 3.8875 | 3.4999 | 4.4143 | 3.9064 | 3.6567 | 3.205 | 3.7132 | 3.4595 | 43.2543 | 8869 | 1.2977 | 1.6944 | 2.7552 | 4.1687 | 5.2182 | 6.1813 | 6.5058 | 5.7037 | 4.2051 | 2.9257 | 2.0284 | 1.3796 | 44.0638 | 8869 | 5 | 10
8872 | 3.1142 | 2.919 | 3.7252 | 3.665 | 3.8472 | 3.1835 | 4.3132 | 3.9053 | 3.5563 | 3.0442 | 3.6814 | 3.447 | 42.4014 | 8872 | 1.3867 | 1.8054 | 2.8587 | 4.2882 | 5.2747 | 6.2594 | 6.6284 | 5.867 | 4.3832 | 3.0458 | 2.1314 | 1.4955 | 45.4245 | 8872 | 4 | 10
8873 | 3.1002 | 2.8795 | 3.7474 | 3.6825 | 3.8598 | 3.3497 | 4.4422 | 3.9725 | 3.6578 | 3.1333 | 3.6784 | 3.4534 | 42.9567 | 8873 | 1.3399 | 1.733 | 2.8072 | 4.2237 | 5.2485 | 6.2163 | 6.5444 | 5.732 | 4.2684 | 2.9751 | 2.0628 | 1.4272 | 44.5786 | 8873 | 4 | 10
8876 | 3.1117 | 2.919 | 3.7837 | 3.7337 | 3.8921 | 3.5588 | 4.3813 | 3.8735 | 3.6517 | 3.2122 | 3.7204 | 3.4627 | 43.3009 | 8876 | 1.2763 | 1.6683 | 2.7321 | 4.1479 | 5.1713 | 6.1384 | 6.4763 | 5.6742 | 4.1665 | 2.9076 | 1.9973 | 1.3563 | 43.7126 | 8876 | 5 | 10
8879 | 3.1164 | 2.9561 | 3.7377 | 3.6668 | 3.8316 | 3.1571 | 4.2522 | 3.8619 | 3.4866 | 3.0365 | 3.6729 | 3.4382 | 42.2142 | 8879 | 1.4026 | 1.8225 | 2.8679 | 4.3045 | 5.2863 | 6.2827 | 6.661 | 5.9122 | 4.433 | 3.0654 | 2.1524 | 1.5252 | 45.7157 | 8879 | 4 | 10
8880 | 3.1232 | 2.9148 | 3.782 | 3.7156 | 3.9122 | 3.3888 | 4.4699 | 3.9924 | 3.6797 | 3.2168 | 3.7411 | 3.476 | 43.4125 | 8880 | 1.3332 | 1.7372 | 2.8059 | 4.2314 | 5.2779 | 6.2364 | 6.5604 | 5.7595 | 4.276 | 2.9759 | 2.063 | 1.4165 | 44.6733 | 8880 | 4 | 10
8882 | 3.1098 | 2.8866 | 3.7087 | 3.6577 | 3.8455 | 3.1931 | 4.3397 | 3.9269 | 3.5993 | 3.0283 | 3.6768 | 3.4511 | 42.4235 | 8882 | 1.376 | 1.7933 | 2.8479 | 4.2683 | 5.256 | 6.2331 | 6.5957 | 5.8266 | 4.3413 | 3.027 | 2.118 | 1.4775 | 45.1607 | 8882 | 4 | 10
8884 | 3.091 | 2.8653 | 3.6906 | 3.6358 | 3.7905 | 3.1779 | 4.2964 | 3.9148 | 3.5804 | 2.9717 | 3.6386 | 3.4465 | 42.0996 | 8884 | 1.3722 | 1.7859 | 2.829 | 4.2375 | 5.2165 | 6.1959 | 6.5552 | 5.7869 | 4.3052 | 3.0041 | 2.1129 | 1.4776 | 44.8787 | 8884 | 4 | 10
8886 | 2.9892 | 2.869 | 3.5728 | 3.5468 | 3.8288 | 3.6529 | 3.9643 | 3.9967 | 3.7073 | 3.1404 | 3.6183 | 3.4059 | 42.2924 | 8886 | 1.1717 | 1.5511 | 2.6199 | 4.0043 | 4.9886 | 5.9194 | 6.2389 | 5.338 | 3.8688 | 2.6658 | 1.8313 | 1.2318 | 41.4296 | 8886 | 4 | 10
8887 | 3.0897 | 2.9078 | 3.7797 | 3.6913 | 3.8432 | 3.571 | 4.3285 | 3.8239 | 3.5953 | 3.1494 | 3.636 | 3.4465 | 42.8624 | 8887 | 1.2665 | 1.6574 | 2.7332 | 4.1453 | 5.1358 | 6.1304 | 6.4466 | 5.6445 | 4.1366 | 2.8829 | 1.9844 | 1.3475 | 43.511 | 8887 | 4 | 10
8889 | 3.1162 | 2.9369 | 3.7958 | 3.7527 | 3.8995 | 3.6328 | 4.3318 | 3.8432 | 3.6433 | 3.2256 | 3.7323 | 3.4707 | 43.3808 | 8889 | 1.2489 | 1.6351 | 2.6983 | 4.1171 | 5.1113 | 6.0833 | 6.4334 | 5.6261 | 4.1109 | 2.8784 | 1.9592 | 1.3276 | 43.2294 | 8889 | 4 | 10
8901 | 3.1147 | 2.8899 | 3.7358 | 3.6785 | 3.8829 | 3.2637 | 4.4253 | 3.9801 | 3.6514 | 3.1107 | 3.7055 | 3.4637 | 42.9022 | 8901 | 1.3594 | 1.7712 | 2.8434 | 4.2692 | 5.2703 | 6.239 | 6.5902 | 5.8026 | 4.3185 | 3.0173 | 2.0909 | 1.4484 | 45.0204 | 8901 | 4 | 10
8902 | 3.0886 | 2.8518 | 3.7063 | 3.6505 | 3.8254 | 3.2634 | 4.3986 | 3.9525 | 3.6356 | 3.0392 | 3.6401 | 3.4395 | 42.4914 | 8902 | 1.3562 | 1.7526 | 2.8251 | 4.2368 | 5.2322 | 6.2074 | 6.5512 | 5.7465 | 4.2851 | 2.9942 | 2.0814 | 1.4485 | 44.7172 | 8902 | 4 | 10
8904 | 3.1244 | 2.9058 | 3.7499 | 3.6898 | 3.9064 | 3.2662 | 4.4443 | 3.998 | 3.6591 | 3.1444 | 3.7305 | 3.4739 | 43.0928 | 8904 | 1.3603 | 1.7768 | 2.8523 | 4.2848 | 5.2857 | 6.2524 | 6.6067 | 5.823 | 4.3324 | 3.028 | 2.0916 | 1.4475 | 45.1415 | 8904 | 4 | 10
10001 | 2.9318 | 2.9546 | 3.7037 | 3.6654 | 3.7177 | 3.1266 | 3.8264 | 3.5388 | 3.2721 | 3.0167 | 3.6561 | 3.3575 | 40.7674 | 10001 | 1.517 | 1.9077 | 2.9697 | 4.424 | 5.3722 | 6.4423 | 6.8705 | 6.1212 | 4.5728 | 3.3072 | 2.3059 | 1.6356 | 47.4462 | 10001 | 4 | 10
10002 | 2.9419 | 2.9603 | 3.6905 | 3.6597 | 3.7028 | 3.1306 | 3.8179 | 3.5239 | 3.2478 | 2.995 | 3.6232 | 3.3539 | 40.6474 | 10002 | 1.516 | 1.9029 | 2.953 | 4.3841 | 5.3321 | 6.3936 | 6.8241 | 6.0919 | 4.5645 | 3.2889 | 2.2974 | 1.6377 | 47.1863 | 10002 | 4 | 10
10003 | 2.936 | 2.9573 | 3.6959 | 3.6616 | 3.7081 | 3.1294 | 3.8188 | 3.5291 | 3.2569 | 3.0049 | 3.6364 | 3.3559 | 40.6904 | 10003 | 1.518 | 1.9061 | 2.9616 | 4.4025 | 5.3497 | 6.4154 | 6.8452 | 6.1053 | 4.5695 | 3.299 | 2.3026 | 1.6386 | 47.3135 | 10003 | 4 | 10
10004 | 2.9706 | 2.9696 | 3.6944 | 3.6613 | 3.7219 | 3.1195 | 3.8711 | 3.5423 | 3.2645 | 2.9833 | 3.629 | 3.3447 | 40.772 | 10004 | 1.4954 | 1.8909 | 2.9431 | 4.3749 | 5.3303 | 6.3968 | 6.8241 | 6.0911 | 4.557 | 3.2703 | 2.2788 | 1.6194 | 47.0721 | 10004 | 4 | 10
10005 | 2.9551 | 2.9642 | 3.6939 | 3.6612 | 3.7146 | 3.1244 | 3.846 | 3.5345 | 3.2595 | 2.9915 | 3.6306 | 3.349 | 40.7243 | 10005 | 1.5056 | 1.8974 | 2.9503 | 4.3852 | 5.3372 | 6.4021 | 6.8304 | 6.0961 | 4.5614 | 3.282 | 2.2891 | 1.6277 | 47.1644 | 10005 | 4 | 10
10006 | 2.9606 | 2.9655 | 3.6969 | 3.6625 | 3.722 | 3.1208 | 3.861 | 3.5414 | 3.2678 | 2.992 | 3.6376 | 3.3469 | 40.775 | 10006 | 1.5006 | 1.8953 | 2.9509 | 4.3901 | 5.344 | 6.4117 | 6.8387 | 6.1015 | 4.561 | 3.2807 | 2.286 | 1.6227 | 47.1832 | 10006 | 4 | 10
10007 | 2.9539 | 2.9629 | 3.6985 | 3.6631 | 3.7215 | 3.1219 | 3.8536 | 3.5405 | 3.2693 | 2.9977 | 3.6424 | 3.3487 | 40.7741 | 10007 | 1.5036 | 1.8975 | 2.9541 | 4.3957 | 5.3486 | 6.4164 | 6.8436 | 6.1049 | 4.5629 | 3.2853 | 2.2896 | 1.625 | 47.2272 | 10007 | 4 | 10
10009 | 2.9338 | 2.9574 | 3.6917 | 3.6599 | 3.7003 | 3.1326 | 3.8067 | 3.5222 | 3.247 | 3.0012 | 3.626 | 3.3572 | 40.6361 | 10009 | 1.5213 | 1.9068 | 2.9582 | 4.3919 | 5.3377 | 6.4 | 6.8312 | 6.0961 | 4.5684 | 3.2965 | 2.3033 | 1.6426 | 47.2541 | 10009 | 4 | 10
10010 | 2.9291 | 2.9548 | 3.6974 | 3.6619 | 3.7063 | 3.131 | 3.8098 | 3.5282 | 3.2567 | 3.0106 | 3.6394 | 3.3589 | 40.6839 | 10010 | 1.5243 | 1.9103 | 2.9663 | 4.4084 | 5.3529 | 6.419 | 6.85 | 6.1076 | 4.5737 | 3.3065 | 2.3089 | 1.6447 | 47.3728 | 10010 | 4 | 10
10011 | 2.938 | 2.957 | 3.7011 | 3.664 | 3.7177 | 3.1256 | 3.8327 | 3.5374 | 3.2693 | 3.0099 | 3.6498 | 3.3544 | 40.7568 | 10011 | 1.5141 | 1.9055 | 2.966 | 4.4162 | 5.3653 | 6.4348 | 6.8628 | 6.1171 | 4.5706 | 3.3022 | 2.3021 | 1.6336 | 47.3903 | 10011 | 4 | 10
10012 | 2.9449 | 2.9602 | 3.6966 | 3.6622 | 3.714 | 3.126 | 3.8351 | 3.5339 | 3.262 | 3.0006 | 3.6381 | 3.3522 | 40.7257 | 10012 | 1.5113 | 1.9022 | 2.9582 | 4.3995 | 5.3494 | 6.4159 | 6.8445 | 6.1053 | 4.5663 | 3.2927 | 2.2966 | 1.6322 | 47.274 | 10012 | 4 | 10
10013 | 2.9511 | 2.9624 | 3.6961 | 3.6621 | 3.7162 | 3.1243 | 3.8441 | 3.5359 | 3.263 | 2.9963 | 3.6364 | 3.35 | 40.7379 | 10013 | 1.5073 | 1.8993 | 2.9546 | 4.394 | 5.3455 | 6.4119 | 6.8399 | 6.1024 | 4.5637 | 3.2872 | 2.2923 | 1.6287 | 47.2268 | 10013 | 4 | 10
10014 | 2.9464 | 2.9596 | 3.702 | 3.6645 | 3.7237 | 3.1221 | 3.8487 | 3.542 | 3.2746 | 3.006 | 3.6521 | 3.3506 | 40.7924 | 10014 | 1.5085 | 1.9022 | 2.9633 | 4.4139 | 5.3653 | 6.4356 | 6.8625 | 6.1175 | 4.568 | 3.2971 | 2.2972 | 1.6282 | 47.3592 | 10014 | 4 | 10
10016 | 2.924 | 2.9531 | 3.6986 | 3.6626 | 3.7047 | 3.1323 | 3.8028 | 3.5282 | 3.2568 | 3.0151 | 3.6419 | 3.3618 | 40.6818 | 10016 | 1.5252 | 1.9111 | 2.9677 | 4.4117 | 5.356 | 6.4224 | 6.8534 | 6.1094 | 4.5745 | 3.3084 | 2.3102 | 1.6453 | 47.3953 | 10016 | 4 | 10
10017 | 2.9173 | 2.9511 | 3.6983 | 3.6624 | 3.6995 | 3.1351 | 3.7897 | 3.5252 | 3.2523 | 3.0186 | 3.6399 | 3.3657 | 40.6551 | 10017 | 1.5305 | 1.9141 | 2.9701 | 4.4136 | 5.3557 | 6.4216 | 6.8539 | 6.1082 | 4.5772 | 3.313 | 2.3148 | 1.6506 | 47.4233 | 10017 | 4 | 10
10018 | 2.9278 | 2.9537 | 3.7071 | 3.6697 | 3.717 | 3.1285 | 3.8208 | 3.5441 | 3.2765 | 3.0234 | 3.6638 | 3.3633 | 40.7958 | 10018 | 1.5162 | 1.9055 | 2.9653 | 4.4206 | 5.3701 | 6.4367 | 6.8648 | 6.114 | 4.5685 | 3.3011 | 2.3039 | 1.6334 | 47.4002 | 10018 | 4 | 10
10019 | 2.921 | 2.9521 | 3.7093 | 3.6731 | 3.7119 | 3.1313 | 3.8074 | 3.5461 | 3.2759 | 3.0299 | 3.6671 | 3.3707 | 40.7958 | 10019 | 1.5185 | 1.9049 | 2.9611 | 4.4149 | 5.3648 | 6.4268 | 6.8558 | 6.1043 | 4.5652 | 3.2968 | 2.3039 | 1.6346 | 47.3516 | 10019 | 4 | 10
10021 | 2.9063 | 2.9486 | 3.709 | 3.6746 | 3.6955 | 3.1363 | 3.7738 | 3.5405 | 3.2627 | 3.0362 | 3.6605 | 3.3827 | 40.7267 | 10021 | 1.5295 | 1.9084 | 2.9569 | 4.4022 | 5.35 | 6.4038 | 6.8364 | 6.0865 | 4.5645 | 3.2967 | 2.3093 | 1.6449 | 47.289 | 10021 | 4 | 10
10022 | 2.9136 | 2.9503 | 3.7041 | 3.6688 | 3.6999 | 3.1351 | 3.7863 | 3.5344 | 3.26 | 3.0272 | 3.6521 | 3.3731 | 40.7048 | 10022 | 1.5279 | 1.9103 | 2.9636 | 4.4097 | 5.3553 | 6.4161 | 6.8479 | 6.0996 | 4.5703 | 3.304 | 2.3108 | 1.6456 | 47.3611 | 10022 | 4 | 10
10023 | 2.9154 | 2.9508 | 3.7146 | 3.6793 | 3.7102 | 3.1324 | 3.7995 | 3.5539 | 3.2816 | 3.039 | 3.6778 | 3.3792 | 40.8339 | 10023 | 1.5177 | 1.9019 | 2.9545 | 4.4093 | 5.362 | 6.4181 | 6.8472 | 6.0935 | 4.5588 | 3.2884 | 2.3011 | 1.6316 | 47.2841 | 10023 | 4 | 10
10024 | 2.9052 | 2.9485 | 3.7235 | 3.6895 | 3.7054 | 3.1334 | 3.7838 | 3.5662 | 3.2889 | 3.0539 | 3.6943 | 3.3943 | 40.8868 | 10024 | 1.5166 | 1.8971 | 2.9437 | 4.4001 | 5.3578 | 6.404 | 6.8333 | 6.0761 | 4.5483 | 3.2752 | 2.2964 | 1.6266 | 47.1753 | 10024 | 4 | 10
10025 | 2.8998 | 2.9472 | 3.7261 | 3.6925 | 3.7007 | 3.1336 | 3.7735 | 3.5685 | 3.288 | 3.0587 | 3.6973 | 3.4006 | 40.8865 | 10025 | 1.518 | 1.8961 | 2.9394 | 4.3949 | 5.3544 | 6.3957 | 6.8257 | 6.0677 | 4.5446 | 3.2709 | 2.2956 | 1.6265 | 47.1294 | 10025 | 4 | 10
10026 | 2.8949 | 2.9461 | 3.7277 | 3.6943 | 3.6954 | 3.1335 | 3.7631 | 3.569 | 3.2852 | 3.0618 | 3.6977 | 3.4058 | 40.8744 | 10026 | 1.5215 | 1.8966 | 2.9363 | 4.3892 | 5.3497 | 6.3863 | 6.8176 | 6.0597 | 4.5426 | 3.2695 | 2.2965 | 1.6289 | 47.0944 | 10026 | 4 | 10
10027 | 2.8902 | 2.945 | 3.7356 | 3.7025 | 3.695 | 3.1318 | 3.7587 | 3.5808 | 3.2941 | 3.0721 | 3.7129 | 3.4155 | 40.9342 | 10027 | 1.5174 | 1.8917 | 2.9287 | 4.3854 | 5.3509 | 6.3817 | 6.8121 | 6.0509 | 4.5343 | 3.2589 | 2.2911 | 1.6217 | 47.0247 | 10027 | 4 | 10
10028 | 2.8991 | 2.9469 | 3.7144 | 3.6806 | 3.6908 | 3.1365 | 3.7616 | 3.5472 | 3.2654 | 3.0451 | 3.6693 | 3.3926 | 40.7495 | 10028 | 1.5298 | 1.9065 | 2.9516 | 4.397 | 5.3472 | 6.3958 | 6.8288 | 6.0774 | 4.5596 | 3.2909 | 2.3076 | 1.6434 | 47.2356 | 10028 | 4 | 10
10029 | 2.8909 | 2.945 | 3.7219 | 3.6886 | 3.6857 | 3.1352 | 3.7487 | 3.5568 | 3.2697 | 3.0559 | 3.6814 | 3.4048 | 40.7847 | 10029 | 1.5284 | 1.9016 | 2.9407 | 4.3879 | 5.3444 | 6.3825 | 6.8156 | 6.0609 | 4.5488 | 3.2782 | 2.3025 | 1.6378 | 47.1292 | 10029 | 4 | 10
10030 | 2.8842 | 2.9436 | 3.7373 | 3.704 | 3.6875 | 3.1307 | 3.7454 | 3.5804 | 3.2888 | 3.0747 | 3.7116 | 3.4215 | 40.9097 | 10030 | 1.5204 | 1.8917 | 2.9249 | 4.3793 | 5.3468 | 6.3721 | 6.8037 | 6.0423 | 4.5315 | 3.2568 | 2.2914 | 1.6233 | 46.9842 | 10030 | 4 | 10
10031 | 2.8853 | 2.944 | 3.7436 | 3.7106 | 3.6943 | 3.1297 | 3.7539 | 3.5926 | 3.3027 | 3.0823 | 3.7278 | 3.4252 | 40.9919 | 10031 | 1.5138 | 1.8864 | 2.9194 | 4.3795 | 5.3511 | 6.3739 | 6.8037 | 6.0389 | 4.5243 | 3.2468 | 2.2852 | 1.6144 | 46.9373 | 10031 | 4 | 10
10032 | 2.8765 | 2.942 | 3.7546 | 3.7213 | 3.689 | 3.1251 | 3.7414 | 3.6068 | 3.3097 | 3.0955 | 3.7451 | 3.4404 | 41.0474 | 10032 | 1.512 | 1.8811 | 2.9078 | 4.3699 | 5.3494 | 6.3606 | 6.7906 | 6.0222 | 4.5127 | 3.2338 | 2.2794 | 1.6077 | 46.8273 | 10032 | 4 | 10
10033 | 2.871 | 2.9408 | 3.762 | 3.7284 | 3.6854 | 3.1212 | 3.7339 | 3.6163 | 3.3143 | 3.1038 | 3.7565 | 3.4503 | 41.0837 | 10033 | 1.5111 | 1.8772 | 2.8985 | 4.3618 | 5.3482 | 6.3497 | 6.7799 | 6.0089 | 4.5035 | 3.2242 | 2.275 | 1.6028 | 46.741 | 10033 | 4 | 10
10034 | 2.86 | 2.9383 | 3.7769 | 3.7421 | 3.6769 | 3.1115 | 3.7182 | 3.6345 | 3.3213 | 3.1188 | 3.7773 | 3.4699 | 41.1456 | 10034 | 1.5072 | 1.8695 | 2.8826 | 4.3495 | 5.3481 | 6.3339 | 6.7639 | 5.9879 | 4.4871 | 3.2066 | 2.266 | 1.592 | 46.5943 | 10034 | 4 | 10
10035 | 2.8825 | 2.943 | 3.7223 | 3.6894 | 3.675 | 3.1357 | 3.7291 | 3.5535 | 3.2607 | 3.0585 | 3.6768 | 3.412 | 40.7386 | 10035 | 1.5342 | 1.9034 | 2.9379 | 4.3804 | 5.3372 | 6.3698 | 6.8049 | 6.0511 | 4.5478 | 3.2782 | 2.305 | 1.6428 | 47.0926 | 10035 | 4 | 10
10036 | 2.9271 | 2.9536 | 3.7085 | 3.6713 | 3.7174 | 3.1286 | 3.8204 | 3.5465 | 3.2788 | 3.0256 | 3.667 | 3.365 | 40.8097 | 10036 | 1.5154 | 1.9045 | 2.9638 | 4.4198 | 5.3702 | 6.4356 | 6.8636 | 6.112 | 4.5668 | 3.2988 | 2.3028 | 1.632 | 47.3854 | 10036 | 4 | 10
10037 | 2.8789 | 2.9424 | 3.7371 | 3.7037 | 3.6795 | 3.13 | 3.7325 | 3.5771 | 3.2811 | 3.0749 | 3.7065 | 3.4256 | 40.8693 | 10037 | 1.5249 | 1.8935 | 2.9237 | 4.3746 | 5.3423 | 6.3642 | 6.7972 | 6.0369 | 4.5316 | 3.2583 | 2.2936 | 1.6273 | 46.968 | 10037 | 4 | 10
10038 | 2.9551 | 2.9642 | 3.6939 | 3.6612 | 3.7146 | 3.1244 | 3.846 | 3.5345 | 3.2595 | 2.9915 | 3.6306 | 3.349 | 40.7243 | 10038 | 1.5056 | 1.8974 | 2.9503 | 4.3852 | 5.3372 | 6.4021 | 6.8304 | 6.0961 | 4.5614 | 3.282 | 2.2891 | 1.6277 | 47.1644 | 10038 | 4 | 10
10039 | 2.8789 | 2.9425 | 3.7442 | 3.7109 | 3.6846 | 3.1279 | 3.7384 | 3.5896 | 3.2939 | 3.0831 | 3.7229 | 3.4309 | 40.9477 | 10039 | 1.5188 | 1.888 | 2.9172 | 4.3734 | 5.3461 | 6.364 | 6.7955 | 6.0316 | 4.5236 | 3.2479 | 2.2873 | 1.6184 | 46.9118 | 10039 | 4 | 10
10040 | 2.865 | 2.9395 | 3.77 | 3.7356 | 3.6807 | 3.1163 | 3.7252 | 3.626 | 3.3179 | 3.112 | 3.7676 | 3.4608 | 41.1165 | 10040 | 1.5088 | 1.8731 | 2.8904 | 4.356 | 5.3486 | 6.3423 | 6.7723 | 5.9985 | 4.4951 | 3.2149 | 2.2703 | 1.5969 | 46.6671 | 10040 | 4 | 10
10044 | 2.9088 | 2.9491 | 3.699 | 3.6643 | 3.6911 | 3.1385 | 3.7712 | 3.5237 | 3.247 | 3.0237 | 3.6386 | 3.3733 | 40.6284 | 10044 | 1.5353 | 1.9151 | 2.9668 | 4.4068 | 5.3482 | 6.4093 | 6.8432 | 6.0978 | 4.5756 | 3.3111 | 2.3168 | 1.6548 | 47.3807 | 10044 | 4 | 10
10065 | 2.9074 | 2.9488 | 3.7045 | 3.67 | 3.6936 | 3.1374 | 3.7726 | 3.533 | 3.2557 | 3.0307 | 3.6508 | 3.3785 | 40.6829 | 10065 | 1.5315 | 1.9111 | 2.9613 | 4.4047 | 5.3498 | 6.4071 | 6.8401 | 6.0921 | 4.5693 | 3.3029 | 2.3123 | 1.6488 | 47.3311 | 10065 | 4 | 10
10075 | 2.9019 | 2.9475 | 3.7078 | 3.6739 | 3.6895 | 3.138 | 3.7626 | 3.5367 | 3.2565 | 3.0367 | 3.6557 | 3.3855 | 40.6922 | 10075 | 1.5325 | 1.9098 | 2.9567 | 4.3996 | 5.3465 | 6.3989 | 6.8325 | 6.0833 | 4.5652 | 3.298 | 2.3112 | 1.6482 | 47.2823 | 10075 | 4 | 10
10128 | 2.8963 | 2.9463 | 3.7152 | 3.6817 | 3.6881 | 3.1368 | 3.7559 | 3.5475 | 3.264 | 3.0469 | 3.6697 | 3.3955 | 40.744 | 10128 | 1.53 | 1.9054 | 2.9483 | 4.3937 | 5.3455 | 6.3907 | 6.8239 | 6.0717 | 4.5566 | 3.2874 | 2.3065 | 1.6425 | 47.2022 | 10128 | 4 | 10
10280 | 2.9606 | 2.9655 | 3.6969 | 3.6625 | 3.722 | 3.1208 | 3.861 | 3.5414 | 3.2678 | 2.992 | 3.6376 | 3.3469 | 40.775 | 10280 | 1.5006 | 1.8953 | 2.9509 | 4.3901 | 5.344 | 6.4117 | 6.8387 | 6.1015 | 4.561 | 3.2807 | 2.286 | 1.6227 | 47.1832 | 10280 | 4 | 10
10301 | 3.0406 | 2.989 | 3.7109 | 3.6649 | 3.7716 | 3.1011 | 4.0137 | 3.6125 | 3.3124 | 2.9745 | 3.639 | 3.3432 | 41.1734 | 10301 | 1.4519 | 1.8656 | 2.9231 | 4.349 | 5.3165 | 6.4002 | 6.8242 | 6.0732 | 4.5557 | 3.2267 | 2.2361 | 1.5886 | 46.8108 | 10301 | 4 | 10
10302 | 3.0526 | 2.9811 | 3.7145 | 3.6718 | 3.8055 | 3.1185 | 4.0778 | 3.6536 | 3.3619 | 2.9996 | 3.6595 | 3.3489 | 41.4453 | 10302 | 1.4424 | 1.857 | 2.9221 | 4.3622 | 5.3438 | 6.4076 | 6.8221 | 6.0688 | 4.5486 | 3.2047 | 2.2247 | 1.5696 | 46.7737 | 10302 | 4 | 10
10303 | 3.0623 | 2.9754 | 3.7171 | 3.6774 | 3.8315 | 3.1328 | 4.1269 | 3.6851 | 3.3999 | 3.0191 | 3.6748 | 3.3536 | 41.6558 | 10303 | 1.4351 | 1.8502 | 2.9203 | 4.3699 | 5.3621 | 6.4107 | 6.8183 | 6.0637 | 4.5428 | 3.1871 | 2.2155 | 1.5555 | 46.7313 | 10303 | 4 | 10
10304 | 3.0511 | 2.9918 | 3.7081 | 3.6615 | 3.7695 | 3.0998 | 4.0264 | 3.6185 | 3.3069 | 2.967 | 3.6247 | 3.3452 | 41.1705 | 10304 | 1.4493 | 1.8632 | 2.9161 | 4.3313 | 5.2979 | 6.3814 | 6.8064 | 6.0574 | 4.5564 | 3.2161 | 2.2301 | 1.5897 | 46.6953 | 10304 | 4 | 10
10305 | 3.0463 | 2.9969 | 3.7033 | 3.6593 | 3.7508 | 3.0986 | 3.9907 | 3.595 | 3.2802 | 2.954 | 3.6088 | 3.3436 | 41.0275 | 10305 | 1.4536 | 1.8643 | 2.9104 | 4.3125 | 5.2741 | 6.3608 | 6.791 | 6.0486 | 4.5545 | 3.2194 | 2.2322 | 1.5982 | 46.6196 | 10305 | 4 | 10
10306 | 3.0708 | 2.9948 | 3.7135 | 3.6609 | 3.7772 | 3.1035 | 4.0649 | 3.6552 | 3.3194 | 2.9734 | 3.6195 | 3.3589 | 41.3121 | 10306 | 1.4449 | 1.8575 | 2.9067 | 4.3136 | 5.2841 | 6.3526 | 6.7702 | 6.0261 | 4.5428 | 3.1874 | 2.2173 | 1.5823 | 46.4855 | 10306 | 4 | 10
10307 | 3.1064 | 2.9654 | 3.7284 | 3.6633 | 3.8346 | 3.1354 | 4.2284 | 3.8084 | 3.446 | 3.0254 | 3.6618 | 3.405 | 42.0084 | 10307 | 1.4195 | 1.8397 | 2.8913 | 4.3379 | 5.3254 | 6.3338 | 6.7177 | 5.9727 | 4.491 | 3.1009 | 2.1796 | 1.5402 | 46.1497 | 10307 | 4 | 10
10308 | 3.0817 | 2.9884 | 3.7188 | 3.6622 | 3.7951 | 3.1112 | 4.1119 | 3.6977 | 3.3521 | 2.9905 | 3.6309 | 3.3704 | 41.5108 | 10308 | 1.4407 | 1.8538 | 2.9053 | 4.3217 | 5.2992 | 6.3486 | 6.7551 | 6.0126 | 4.5304 | 3.1645 | 2.209 | 1.5698 | 46.4108 | 10308 | 4 | 10
10309 | 3.0982 | 2.9692 | 3.7227 | 3.6622 | 3.8301 | 3.1272 | 4.2053 | 3.7747 | 3.4222 | 3.0173 | 3.6533 | 3.3886 | 41.8711 | 10309 | 1.4278 | 1.846 | 2.9012 | 4.3431 | 5.3315 | 6.35 | 6.7386 | 5.9941 | 4.511 | 3.1231 | 2.1918 | 1.5468 | 46.3049 | 10309 | 4 | 10
10310 | 3.045 | 2.9848 | 3.7134 | 3.6691 | 3.7889 | 3.11 | 4.0433 | 3.6319 | 3.338 | 2.9884 | 3.6519 | 3.3457 | 41.3103 | 10310 | 1.4477 | 1.8619 | 2.9239 | 4.3585 | 5.3328 | 6.4075 | 6.8269 | 6.0742 | 4.5522 | 3.2184 | 2.2317 | 1.5794 | 46.8153 | 10310 | 4 | 10
10312 | 3.0895 | 2.9809 | 3.7213 | 3.6625 | 3.8105 | 3.118 | 4.1526 | 3.732 | 3.3819 | 3.0032 | 3.6407 | 3.3788 | 41.6719 | 10312 | 1.4358 | 1.8505 | 2.9037 | 4.3305 | 5.3132 | 6.348 | 6.746 | 6.0034 | 4.5212 | 3.1457 | 2.2016 | 1.5594 | 46.359 | 10312 | 4 | 10
10314 | 3.0702 | 2.9749 | 3.7096 | 3.6644 | 3.8166 | 3.1177 | 4.1327 | 3.6874 | 3.3775 | 2.9986 | 3.6463 | 3.3531 | 41.5489 | 10314 | 1.4385 | 1.8552 | 2.9176 | 4.3555 | 5.341 | 6.3928 | 6.7999 | 6.049 | 4.5499 | 3.1805 | 2.2157 | 1.5632 | 46.6588 | 10314 | 4 | 10
10451 | 2.8727 | 2.9408 | 3.7412 | 3.7078 | 3.673 | 3.1273 | 3.7207 | 3.5806 | 3.2793 | 3.0797 | 3.7102 | 3.4337 | 40.8671 | 10451 | 1.5263 | 1.892 | 2.918 | 4.3679 | 5.3391 | 6.3542 | 6.7881 | 6.0269 | 4.5265 | 3.2535 | 2.292 | 1.6264 | 46.9109 | 10451 | 4 | 10
10452 | 2.868 | 2.9398 | 3.7535 | 3.7196 | 3.6738 | 3.1217 | 3.719 | 3.599 | 3.2933 | 3.0932 | 3.733 | 3.4465 | 40.9605 | 10452 | 1.5203 | 1.8847 | 2.9063 | 4.3615 | 5.3417 | 6.3469 | 6.7796 | 6.0137 | 4.5136 | 3.2381 | 2.2836 | 1.6153 | 46.8054 | 10452 | 4 | 10
10453 | 2.8601 | 2.937 | 3.7646 | 3.7316 | 3.6686 | 3.1138 | 3.7075 | 3.613 | 3.3002 | 3.104 | 3.7497 | 3.4618 | 41.0119 | 10453 | 1.5155 | 1.8768 | 2.8909 | 4.3492 | 5.3385 | 6.3302 | 6.7626 | 5.9929 | 4.4976 | 3.2204 | 2.2741 | 1.6047 | 46.6532 | 10453 | 4 | 10
10454 | 2.8726 | 2.9399 | 3.7289 | 3.6971 | 3.6657 | 3.1318 | 3.7108 | 3.56 | 3.2601 | 3.0665 | 3.6842 | 3.4253 | 40.7429 | 10454 | 1.5351 | 1.9001 | 2.9276 | 4.3688 | 5.3305 | 6.3524 | 6.7887 | 6.0338 | 4.5385 | 3.2684 | 2.3013 | 1.64 | 46.9852 | 10454 | 4 | 10
10455 | 2.8662 | 2.9339 | 3.7269 | 3.702 | 3.6578 | 3.1275 | 3.6943 | 3.5555 | 3.2549 | 3.063 | 3.679 | 3.4322 | 40.6931 | 10455 | 1.5316 | 1.8942 | 2.9142 | 4.3532 | 5.3149 | 6.3279 | 6.7654 | 6.0132 | 4.5261 | 3.254 | 2.2939 | 1.634 | 46.8226 | 10455 | 4 | 10
10456 | 2.8641 | 2.9356 | 3.7428 | 3.7141 | 3.6627 | 3.1218 | 3.7005 | 3.5795 | 3.2736 | 3.0803 | 3.7085 | 3.4442 | 40.8278 | 10456 | 1.5258 | 1.8877 | 2.9052 | 4.351 | 5.3225 | 6.3274 | 6.7631 | 6.0045 | 4.5152 | 3.2414 | 2.2865 | 1.6235 | 46.7539 | 10456 | 4 | 10
10457 | 2.8576 | 2.9302 | 3.7487 | 3.7266 | 3.6585 | 3.1132 | 3.6874 | 3.5866 | 3.2776 | 3.0843 | 3.7177 | 3.4576 | 40.8461 | 10457 | 1.517 | 1.8772 | 2.8873 | 4.3361 | 5.3116 | 6.3054 | 6.7401 | 5.9794 | 4.4961 | 3.2191 | 2.2735 | 1.6101 | 46.5528 | 10457 | 4 | 10
10458 | 2.8512 | 2.9238 | 3.7548 | 3.7419 | 3.6543 | 3.1024 | 3.6715 | 3.5927 | 3.2804 | 3.0875 | 3.7262 | 3.4732 | 40.8598 | 10458 | 1.507 | 1.8651 | 2.8667 | 4.3162 | 5.2904 | 6.274 | 6.7075 | 5.9464 | 4.474 | 3.1935 | 2.2581 | 1.5969 | 46.2959 | 10458 | 4 | 10
10459 | 2.8614 | 2.9281 | 3.7263 | 3.7089 | 3.6528 | 3.122 | 3.6814 | 3.5536 | 3.253 | 3.0604 | 3.6774 | 3.4395 | 40.6649 | 10459 | 1.5258 | 1.8869 | 2.9003 | 4.3384 | 5.2992 | 6.3046 | 6.7424 | 5.9922 | 4.5124 | 3.2377 | 2.2847 | 1.6261 | 46.6508 | 10459 | 4 | 10
10460 | 2.8537 | 2.9203 | 3.7314 | 3.7248 | 3.6472 | 3.1106 | 3.6628 | 3.5585 | 3.255 | 3.0623 | 3.6844 | 3.4558 | 40.6667 | 10460 | 1.515 | 1.8738 | 2.8772 | 4.316 | 5.2763 | 6.2694 | 6.7065 | 5.9565 | 4.4881 | 3.2095 | 2.268 | 1.6113 | 46.3676 | 10460 | 4 | 10
10461 | 2.8441 | 2.9015 | 3.7084 | 3.7306 | 3.6276 | 3.1006 | 3.6159 | 3.5186 | 3.2217 | 3.0301 | 3.6379 | 3.4617 | 40.3988 | 10461 | 1.5055 | 1.8611 | 2.8488 | 4.2731 | 5.2095 | 6.1951 | 6.6351 | 5.901 | 4.4621 | 3.1788 | 2.25 | 1.6047 | 45.9248 | 10461 | 4 | 10
10462 | 2.8483 | 2.9085 | 3.7135 | 3.7247 | 3.6342 | 3.1066 | 3.6339 | 3.5289 | 3.2313 | 3.0388 | 3.6497 | 3.4558 | 40.4741 | 10462 | 1.5109 | 1.8678 | 2.8621 | 4.2909 | 5.2361 | 6.2257 | 6.6653 | 5.9264 | 4.4752 | 3.194 | 2.2592 | 1.6094 | 46.1231 | 10462 | 4 | 10
10463 | 2.8519 | 2.9339 | 3.7843 | 3.7531 | 3.6685 | 3.1014 | 3.701 | 3.641 | 3.3203 | 3.1236 | 3.7843 | 3.4845 | 41.1479 | 10463 | 1.5032 | 1.862 | 2.8671 | 4.3336 | 5.3356 | 6.3098 | 6.7399 | 5.9628 | 4.4712 | 3.1899 | 2.2564 | 1.584 | 46.4154 | 10463 | 4 | 10
10464 | 2.8339 | 2.8861 | 3.7098 | 3.76 | 3.6162 | 3.0763 | 3.5699 | 3.5089 | 3.206 | 3.021 | 3.6286 | 3.4905 | 40.307 | 10464 | 1.486 | 1.8382 | 2.8112 | 4.2303 | 5.1442 | 6.1206 | 6.5571 | 5.8253 | 4.4197 | 3.1314 | 2.219 | 1.5861 | 45.3692 | 10464 | 4 | 10
10465 | 2.841 | 2.8885 | 3.6715 | 3.7117 | 3.6097 | 3.1075 | 3.5875 | 3.4647 | 3.1826 | 2.9885 | 3.5731 | 3.4433 | 40.0695 | 10465 | 1.511 | 1.8654 | 2.8464 | 4.2534 | 5.1709 | 6.1588 | 6.6058 | 5.8921 | 4.4666 | 3.1823 | 2.2541 | 1.6157 | 45.8226 | 10465 | 4 | 10
10466 | 2.8403 | 2.9098 | 3.7632 | 3.7755 | 3.6452 | 3.0765 | 3.6295 | 3.5939 | 3.273 | 3.0864 | 3.7299 | 3.5063 | 40.8296 | 10466 | 1.4853 | 1.8399 | 2.8263 | 4.274 | 5.2308 | 6.202 | 6.6311 | 5.8689 | 4.4278 | 3.1418 | 2.2245 | 1.574 | 45.7264 | 10466 | 4 | 10
10467 | 2.8461 | 2.9186 | 3.7617 | 3.7573 | 3.6516 | 3.0915 | 3.6569 | 3.5991 | 3.2825 | 3.0912 | 3.7348 | 3.4885 | 40.8797 | 10467 | 1.4971 | 1.8537 | 2.8486 | 4.2998 | 5.2718 | 6.2474 | 6.6789 | 5.9155 | 4.4533 | 3.1701 | 2.2433 | 1.5846 | 46.0643 | 10467 | 4 | 10
10468 | 2.8524 | 2.9302 | 3.77 | 3.7462 | 3.6622 | 3.1027 | 3.6886 | 3.6175 | 3.3005 | 3.1063 | 3.7557 | 3.4776 | 41.01 | 10468 | 1.5069 | 1.8657 | 2.8706 | 4.3289 | 5.3176 | 6.2982 | 6.73 | 5.9602 | 4.4763 | 3.1963 | 2.2599 | 1.5927 | 46.4032 | 10468 | 4 | 10
10469 | 2.8428 | 2.907 | 3.7376 | 3.7527 | 3.6378 | 3.0892 | 3.6261 | 3.5593 | 3.2499 | 3.0607 | 3.6875 | 3.4837 | 40.6342 | 10469 | 1.4962 | 1.8515 | 2.8399 | 4.2774 | 5.2264 | 6.2052 | 6.6395 | 5.8899 | 4.4471 | 3.1628 | 2.2388 | 1.5897 | 45.8643 | 10469 | 4 | 10
10470 | 2.8413 | 2.917 | 3.7812 | 3.7806 | 3.6542 | 3.077 | 3.6496 | 3.6236 | 3.2974 | 3.1088 | 3.7654 | 3.5117 | 41.008 | 10470 | 1.4847 | 1.8399 | 2.8297 | 4.2882 | 5.2636 | 6.2299 | 6.657 | 5.8846 | 4.4295 | 3.1437 | 2.226 | 1.5678 | 45.8447 | 10470 | 4 | 10
10471 | 2.846 | 2.9301 | 3.7953 | 3.7692 | 3.6664 | 3.0905 | 3.6901 | 3.6545 | 3.328 | 3.1325 | 3.8012 | 3.5013 | 41.2051 | 10471 | 1.4941 | 1.8511 | 2.8494 | 4.3195 | 5.325 | 6.2887 | 6.717 | 5.9361 | 4.4513 | 3.1674 | 2.2428 | 1.5706 | 46.2128 | 10471 | 4 | 10
10472 | 2.8536 | 2.9149 | 3.7122 | 3.7138 | 3.6391 | 3.115 | 3.6502 | 3.5298 | 3.2338 | 3.0406 | 3.6498 | 3.4448 | 40.4974 | 10472 | 1.5191 | 1.8778 | 2.8794 | 4.3087 | 5.2571 | 6.2545 | 6.6948 | 5.9553 | 4.4936 | 3.2153 | 2.2721 | 1.6197 | 46.3474 | 10472 | 4 | 10
10473 | 2.8524 | 2.908 | 3.6908 | 3.7023 | 3.6294 | 3.1194 | 3.6347 | 3.4984 | 3.2107 | 3.0165 | 3.6119 | 3.4335 | 40.3079 | 10473 | 1.5223 | 1.8803 | 2.8783 | 4.2971 | 5.2333 | 6.2328 | 6.677 | 5.9495 | 4.4964 | 3.2176 | 2.2745 | 1.6266 | 46.2857 | 10473 | 4 | 10
10474 | 2.8617 | 2.9206 | 3.6969 | 3.6911 | 3.6411 | 3.1295 | 3.6639 | 3.5101 | 3.2209 | 3.0276 | 3.6248 | 3.4216 | 40.4097 | 10474 | 1.5326 | 1.8935 | 2.9047 | 4.3284 | 5.2714 | 6.2837 | 6.7265 | 5.9921 | 4.5218 | 3.2478 | 2.2917 | 1.6394 | 46.6336 | 10474 | 4 | 10
10475 | 2.8388 | 2.8999 | 3.7349 | 3.763 | 3.6319 | 3.0799 | 3.6051 | 3.5503 | 3.2396 | 3.0533 | 3.6777 | 3.4936 | 40.568 | 10475 | 1.4886 | 1.8426 | 2.8248 | 4.2586 | 5.1959 | 6.172 | 6.6052 | 5.8578 | 4.4303 | 3.1441 | 2.2264 | 1.5834 | 45.6295 | 10475 | 4 | 10
10501 | 2.9665 | 3.0961 | 3.6967 | 3.9937 | 3.9772 | 3.3417 | 3.7645 | 3.8226 | 3.6641 | 3.283 | 4.0264 | 3.7074 | 43.3398 | 10501 | 1.2502 | 1.5977 | 2.573 | 4.0093 | 4.9519 | 5.7844 | 6.2488 | 5.4223 | 4.0442 | 2.8536 | 1.9341 | 1.292 | 41.9617 | 10501 | 5 | 10
10502 | 2.8962 | 2.9877 | 3.8372 | 3.9172 | 3.8024 | 3.1352 | 3.6811 | 3.7345 | 3.4231 | 3.1982 | 3.9428 | 3.6229 | 42.1786 | 10502 | 1.415 | 1.7674 | 2.7617 | 4.2204 | 5.1646 | 6.1134 | 6.5304 | 5.7356 | 4.2925 | 3.0566 | 2.1251 | 1.4815 | 44.6644 | 10502 | 4 | 10
10504 | 3.0672 | 3.1659 | 3.9753 | 4.1971 | 4.1065 | 3.2418 | 3.7018 | 3.9334 | 3.5796 | 3.3414 | 4.187 | 3.8761 | 44.3733 | 10504 | 1.3291 | 1.6683 | 2.6209 | 4.0311 | 4.9336 | 5.8324 | 6.2524 | 5.4846 | 4.0853 | 2.9021 | 1.9892 | 1.374 | 42.5032 | 10504 | 5 | 10
10505 | 2.9545 | 3.0992 | 3.6737 | 3.9579 | 3.8823 | 3.3384 | 3.7552 | 3.813 | 3.6916 | 3.275 | 3.989 | 3.7097 | 43.1394 | 10505 | 1.2141 | 1.5651 | 2.5306 | 3.9498 | 4.8997 | 5.7291 | 6.154 | 5.3407 | 3.9692 | 2.7956 | 1.8873 | 1.2561 | 41.2913 | 10505 | 5 | 10
10506 | 3.1374 | 3.2299 | 3.9995 | 4.2691 | 4.1953 | 3.2884 | 3.685 | 3.9862 | 3.6401 | 3.3944 | 4.2445 | 3.9589 | 45.0287 | 10506 | 1.2905 | 1.6269 | 2.5645 | 3.9567 | 4.8525 | 5.7028 | 6.1265 | 5.3994 | 4.0186 | 2.8395 | 1.949 | 1.3318 | 41.6587 | 10506 | 4 | 10
10507 | 3.0577 | 3.1678 | 3.8607 | 4.1517 | 4.1118 | 3.3069 | 3.7327 | 3.9205 | 3.6558 | 3.3482 | 4.149 | 3.8419 | 44.3047 | 10507 | 1.2767 | 1.6166 | 2.5701 | 3.9804 | 4.8963 | 5.7347 | 6.1876 | 5.4172 | 4.0437 | 2.8552 | 1.9458 | 1.3183 | 41.8427 | 10507 | 5 | 10
10509 | 2.9695 | 3.1019 | 3.7108 | 3.9762 | 3.7486 | 3.259 | 3.6564 | 3.8469 | 3.6981 | 3.2958 | 3.9805 | 3.7714 | 43.015 | 10509 | 1.1765 | 1.5 | 2.4414 | 3.8649 | 4.8093 | 5.5984 | 5.9821 | 5.1854 | 3.8329 | 2.7216 | 1.8298 | 1.2107 | 40.1529 | 10509 | 5 | 10
10510 | 2.9475 | 3.0557 | 3.8078 | 3.9928 | 3.9615 | 3.2542 | 3.735 | 3.8046 | 3.5583 | 3.272 | 4.0688 | 3.6832 | 43.1413 | 10510 | 1.3436 | 1.6934 | 2.693 | 4.1661 | 5.102 | 6.0053 | 6.4453 | 5.6125 | 4.1848 | 2.9796 | 2.0359 | 1.394 | 43.6553 | 10510 | 5 | 10
10511 | 2.9292 | 3.0522 | 3.6412 | 3.8781 | 3.9872 | 3.4391 | 3.7617 | 3.7128 | 3.6311 | 3.2914 | 4.0811 | 3.5934 | 42.9984 | 10511 | 1.285 | 1.6305 | 2.6488 | 4.1882 | 5.1749 | 6.0217 | 6.4807 | 5.5636 | 4.1512 | 2.9276 | 1.9822 | 1.3244 | 43.3789 | 10511 | 5 | 10
10512 | 2.8987 | 3.0406 | 3.5849 | 3.8636 | 3.7136 | 3.3264 | 3.7042 | 3.7645 | 3.6797 | 3.2228 | 3.8894 | 3.6525 | 42.3408 | 10512 | 1.164 | 1.5052 | 2.457 | 3.8802 | 4.8623 | 5.667 | 6.0433 | 5.2351 | 3.8615 | 2.7166 | 1.8194 | 1.2029 | 40.4145 | 10512 | 5 | 10
10514 | 2.9902 | 3.102 | 3.8272 | 4.0682 | 4.0326 | 3.2754 | 3.7432 | 3.8569 | 3.5955 | 3.2979 | 4.097 | 3.7509 | 43.6369 | 10514 | 1.316 | 1.6599 | 2.6355 | 4.0774 | 5.0026 | 5.8832 | 6.3359 | 5.5196 | 4.1215 | 2.9242 | 1.9939 | 1.3616 | 42.8314 | 10514 | 5 | 10
10516 | 2.8213 | 2.9445 | 3.4215 | 3.7249 | 3.779 | 3.4662 | 3.6967 | 3.58 | 3.5571 | 3.1319 | 3.8542 | 3.4695 | 41.4466 | 10516 | 1.1834 | 1.5348 | 2.5283 | 3.9815 | 5.0415 | 5.8743 | 6.2704 | 5.4396 | 3.9635 | 2.8112 | 1.8521 | 1.2198 | 41.7004 | 10516 | 4 | 10
10518 | 3.1124 | 3.2267 | 3.9339 | 4.2124 | 4.096 | 3.2923 | 3.6914 | 3.9748 | 3.7 | 3.3995 | 4.2021 | 3.9406 | 44.7821 | 10518 | 1.2444 | 1.5797 | 2.5053 | 3.8894 | 4.8029 | 5.6218 | 6.0227 | 5.3066 | 3.9477 | 2.7817 | 1.8886 | 1.2853 | 40.876 | 10518 | 5 | 10
10520 | 2.935 | 3.048 | 3.6878 | 3.9266 | 4.0002 | 3.3537 | 3.7542 | 3.7555 | 3.6022 | 3.2753 | 4.0553 | 3.6298 | 43.0238 | 10520 | 1.3135 | 1.6643 | 2.6743 | 4.1967 | 5.1528 | 6.0112 | 6.4885 | 5.5999 | 4.1867 | 2.96 | 2.0155 | 1.3617 | 43.6251 | 10520 | 5 | 10
10522 | 2.8846 | 2.9781 | 3.8228 | 3.8905 | 3.7907 | 3.1407 | 3.6954 | 3.729 | 3.43 | 3.1972 | 3.9408 | 3.5969 | 42.0967 | 10522 | 1.4197 | 1.7741 | 2.7783 | 4.2476 | 5.204 | 6.1508 | 6.5714 | 5.7697 | 4.3118 | 3.0746 | 2.1382 | 1.4844 | 44.9245 | 10522 | 4 | 10
10523 | 2.9461 | 3.047 | 3.8865 | 4.0144 | 3.9059 | 3.1742 | 3.7027 | 3.8098 | 3.4947 | 3.2542 | 4.0508 | 3.7058 | 42.9921 | 10523 | 1.3797 | 1.7289 | 2.7173 | 4.1647 | 5.0911 | 6.0329 | 6.4423 | 5.6448 | 4.21 | 3.005 | 2.0662 | 1.4366 | 43.9196 | 10523 | 4 | 10
10524 | 2.9034 | 3.043 | 3.5418 | 3.8108 | 3.8756 | 3.4798 | 3.7323 | 3.6461 | 3.627 | 3.2435 | 3.9993 | 3.575 | 42.4775 | 10524 | 1.2192 | 1.5748 | 2.5752 | 4.0548 | 5.0938 | 5.9342 | 6.3475 | 5.4925 | 4.0321 | 2.8695 | 1.8981 | 1.2566 | 42.3483 | 10524 | 4 | 10
10526 | 3.0458 | 3.1689 | 3.828 | 4.1108 | 4.0068 | 3.3008 | 3.7115 | 3.9106 | 3.6907 | 3.3472 | 4.1125 | 3.8445 | 44.0782 | 10526 | 1.2355 | 1.5734 | 2.5167 | 3.9211 | 4.8472 | 5.6653 | 6.0845 | 5.3227 | 3.9602 | 2.7942 | 1.8938 | 1.276 | 41.0905 | 10526 | 5 | 10
10527 | 2.9558 | 3.0935 | 3.6748 | 3.9635 | 3.9252 | 3.3484 | 3.7599 | 3.8068 | 3.6755 | 3.2761 | 4.0052 | 3.6988 | 43.1836 | 10527 | 1.2318 | 1.5819 | 2.5544 | 3.9861 | 4.9372 | 5.7692 | 6.2124 | 5.389 | 4.0098 | 2.8276 | 1.9108 | 1.2738 | 41.6839 | 10527 | 5 | 10
10528 | 2.9406 | 3.0071 | 3.8731 | 3.9983 | 3.8316 | 3.1099 | 3.5851 | 3.7057 | 3.3509 | 3.1762 | 3.904 | 3.7062 | 42.1886 | 10528 | 1.4095 | 1.7543 | 2.7113 | 4.1239 | 5.0072 | 5.9653 | 6.3756 | 5.6253 | 4.241 | 3.0022 | 2.0995 | 1.4911 | 43.8062 | 10528 | 4 | 10
10530 | 2.9208 | 3.0132 | 3.8641 | 3.9695 | 3.8424 | 3.1411 | 3.6736 | 3.7604 | 3.4367 | 3.2147 | 3.9748 | 3.6705 | 42.4818 | 10530 | 1.4005 | 1.75 | 2.7332 | 4.1786 | 5.1058 | 6.0545 | 6.4659 | 5.6769 | 4.2507 | 3.0248 | 2.0957 | 1.466 | 44.2027 | 10530 | 4 | 10
10532 | 2.9724 | 3.0791 | 3.8973 | 4.0576 | 3.9652 | 3.2062 | 3.7197 | 3.847 | 3.5386 | 3.2839 | 4.1013 | 3.7432 | 43.4115 | 10532 | 1.3577 | 1.7049 | 2.6887 | 4.1327 | 5.0557 | 5.9851 | 6.398 | 5.5951 | 4.167 | 2.9743 | 2.0339 | 1.4087 | 43.5017 | 10532 | 5 | 10
10533 | 2.9055 | 3.0027 | 3.84 | 3.9346 | 3.8381 | 3.1598 | 3.7024 | 3.7592 | 3.4629 | 3.2208 | 3.9886 | 3.6333 | 42.448 | 10533 | 1.3999 | 1.7531 | 2.7564 | 4.221 | 5.1643 | 6.108 | 6.5254 | 5.7211 | 4.2694 | 3.0482 | 2.1073 | 1.4607 | 44.5348 | 10533 | 4 | 10
10535 | 2.9405 | 3.0805 | 3.6389 | 3.9178 | 3.9016 | 3.3782 | 3.7544 | 3.7661 | 3.6685 | 3.2679 | 3.9983 | 3.6672 | 42.9799 | 10535 | 1.2287 | 1.5813 | 2.5611 | 4.0098 | 4.9813 | 5.8159 | 6.2495 | 5.4131 | 4.0158 | 2.836 | 1.9079 | 1.2706 | 41.8711 | 10535 | 5 | 10
10536 | 3.0342 | 3.1537 | 3.8094 | 4.104 | 4.0521 | 3.3158 | 3.7365 | 3.8974 | 3.6742 | 3.3347 | 4.1094 | 3.8127 | 44.0341 | 10536 | 1.255 | 1.5962 | 2.5506 | 3.9629 | 4.888 | 5.7155 | 6.1624 | 5.384 | 4.0153 | 2.8325 | 1.9241 | 1.2962 | 41.5828 | 10536 | 5 | 10
10537 | 2.9192 | 3.0533 | 3.5837 | 3.8509 | 3.9176 | 3.4408 | 3.7472 | 3.6908 | 3.6357 | 3.2582 | 4.0115 | 3.6043 | 42.7133 | 10537 | 1.2426 | 1.5981 | 2.5977 | 4.09 | 5.0994 | 5.9405 | 6.3762 | 5.508 | 4.0692 | 2.8861 | 1.9279 | 1.2844 | 42.6201 | 10537 | 5 | 10
10538 | 2.8535 | 2.916 | 3.7906 | 3.8715 | 3.6781 | 3.049 | 3.561 | 3.6059 | 3.2666 | 3.0948 | 3.7555 | 3.5932 | 41.0358 | 10538 | 1.439 | 1.7885 | 2.7557 | 4.1864 | 5.078 | 6.0493 | 6.4644 | 5.7016 | 4.3277 | 3.0508 | 2.1496 | 1.5343 | 44.5255 | 10538 | 4 | 10
10541 | 2.9398 | 3.0935 | 3.6429 | 3.9153 | 3.8139 | 3.3488 | 3.7451 | 3.788 | 3.703 | 3.266 | 3.963 | 3.6958 | 42.9152 | 10541 | 1.1918 | 1.5451 | 2.5081 | 3.926 | 4.8897 | 5.7171 | 6.1154 | 5.3035 | 3.9275 | 2.7661 | 1.8589 | 1.2337 | 40.9829 | 10541 | 5 | 10
10543 | 2.8899 | 2.9537 | 3.8236 | 3.926 | 3.741 | 3.0738 | 3.5676 | 3.6443 | 3.2999 | 3.1272 | 3.8149 | 3.6421 | 41.504 | 10543 | 1.425 | 1.7722 | 2.7338 | 4.1544 | 5.0391 | 6.0059 | 6.4181 | 5.6619 | 4.2863 | 3.027 | 2.125 | 1.5151 | 44.1639 | 10543 | 4 | 10
10546 | 2.9713 | 3.084 | 3.772 | 4.0219 | 4.0243 | 3.3035 | 3.7513 | 3.8258 | 3.6035 | 3.2889 | 4.0765 | 3.7089 | 43.4318 | 10546 | 1.3103 | 1.6563 | 2.6434 | 4.1075 | 5.0421 | 5.9097 | 6.3768 | 5.5387 | 4.1385 | 2.9323 | 1.9983 | 1.3562 | 43.0101 | 10546 | 5 | 10
10547 | 2.9337 | 3.0642 | 3.6255 | 3.8974 | 3.9447 | 3.4034 | 3.7536 | 3.7356 | 3.6425 | 3.2683 | 4.0207 | 3.6349 | 42.9246 | 10547 | 1.2535 | 1.6063 | 2.6007 | 4.0861 | 5.0683 | 5.9073 | 6.3578 | 5.4935 | 4.0788 | 2.8845 | 1.941 | 1.2965 | 42.5743 | 10547 | 5 | 10
10548 | 2.9295 | 3.0489 | 3.6503 | 3.8831 | 3.998 | 3.4232 | 3.764 | 3.72 | 3.6258 | 3.291 | 4.0801 | 3.5954 | 43.0092 | 10548 | 1.2977 | 1.6446 | 2.6649 | 4.2137 | 5.1923 | 6.0419 | 6.5095 | 5.5865 | 4.1754 | 2.9435 | 1.9989 | 1.34 | 43.609 | 10548 | 5 | 10
10549 | 3.0332 | 3.1419 | 3.853 | 4.1277 | 4.091 | 3.2924 | 3.7373 | 3.8986 | 3.6252 | 3.3254 | 4.129 | 3.809 | 44.0637 | 10549 | 1.2956 | 1.6364 | 2.5988 | 4.0195 | 4.9358 | 5.7937 | 6.2516 | 5.4609 | 4.0773 | 2.8858 | 1.9694 | 1.3382 | 42.263 | 10549 | 5 | 10
10550 | 2.8378 | 2.9093 | 3.7787 | 3.7953 | 3.6487 | 3.0646 | 3.6229 | 3.612 | 3.2831 | 3.0998 | 3.7529 | 3.5254 | 40.9306 | 10550 | 1.4754 | 1.8292 | 2.8128 | 4.2656 | 5.2217 | 6.1882 | 6.6132 | 5.8435 | 4.4093 | 3.1222 | 2.2107 | 1.562 | 45.5536 | 10550 | 4 | 10
10552 | 2.843 | 2.9163 | 3.7922 | 3.8213 | 3.6656 | 3.063 | 3.6194 | 3.6303 | 3.2976 | 3.114 | 3.7797 | 3.5484 | 41.091 | 10552 | 1.4627 | 1.8157 | 2.7977 | 4.2517 | 5.2002 | 6.1642 | 6.5854 | 5.8102 | 4.3845 | 3.1015 | 2.192 | 1.5478 | 45.3136 | 10552 | 4 | 10
10553 | 2.8363 | 2.9051 | 3.7761 | 3.8023 | 3.6453 | 3.0581 | 3.6079 | 3.6036 | 3.2733 | 3.0934 | 3.7435 | 3.5318 | 40.8767 | 10553 | 1.4705 | 1.8237 | 2.8044 | 4.2538 | 5.1982 | 6.1659 | 6.5895 | 5.8212 | 4.399 | 3.1112 | 2.2027 | 1.5596 | 45.3997 | 10553 | 4 | 10
10560 | 3.0413 | 3.1666 | 3.8233 | 4.093 | 3.9274 | 3.2749 | 3.6771 | 3.9065 | 3.6985 | 3.3481 | 4.0922 | 3.8552 | 43.9041 | 10560 | 1.2135 | 1.5443 | 2.4804 | 3.8837 | 4.8131 | 5.616 | 6.0133 | 5.2555 | 3.8994 | 2.7582 | 1.8644 | 1.2521 | 40.5939 | 10560 | 5 | 10
10562 | 2.9522 | 3.0639 | 3.7491 | 3.9816 | 4 | 3.3081 | 3.7497 | 3.797 | 3.5932 | 3.279 | 4.0642 | 3.674 | 43.2119 | 10562 | 1.3186 | 1.6672 | 2.6655 | 4.1499 | 5.0918 | 5.9637 | 6.4294 | 5.5768 | 4.1658 | 2.9532 | 2.0135 | 1.3662 | 43.3615 | 10562 | 5 | 10
10566 | 2.9193 | 3.0422 | 3.6076 | 3.8588 | 3.9701 | 3.4313 | 3.7514 | 3.6958 | 3.6194 | 3.2698 | 4.0435 | 3.5898 | 42.7991 | 10566 | 1.2805 | 1.6333 | 2.6468 | 4.184 | 5.177 | 6.0217 | 6.4839 | 5.5774 | 4.1495 | 2.9329 | 1.9773 | 1.3251 | 43.3895 | 10566 | 5 | 10
10567 | 2.9248 | 3.0488 | 3.6186 | 3.8768 | 3.9684 | 3.4207 | 3.7509 | 3.7108 | 3.6235 | 3.2702 | 4.0412 | 3.6042 | 42.859 | 10567 | 1.2744 | 1.6261 | 2.6341 | 4.1547 | 5.1424 | 5.9853 | 6.4462 | 5.5536 | 4.1314 | 2.9204 | 1.9688 | 1.318 | 43.1554 | 10567 | 5 | 10
10570 | 2.9813 | 3.0903 | 3.8706 | 4.0643 | 3.9952 | 3.2355 | 3.7289 | 3.8522 | 3.5623 | 3.291 | 4.1022 | 3.7491 | 43.5229 | 10570 | 1.3405 | 1.6862 | 2.6657 | 4.1092 | 5.0331 | 5.9427 | 6.3712 | 5.5623 | 4.147 | 2.9524 | 2.0163 | 1.3892 | 43.2159 | 10570 | 5 | 10
10573 | 3.0547 | 3.1161 | 3.9824 | 4.1549 | 4.0293 | 3.1803 | 3.5998 | 3.8256 | 3.4345 | 3.2712 | 4.0779 | 3.8453 | 43.572 | 10573 | 1.3829 | 1.7223 | 2.67 | 4.0664 | 4.94 | 5.8751 | 6.2881 | 5.5582 | 4.158 | 2.9538 | 2.0605 | 1.4486 | 43.124 | 10573 | 5 | 10
10576 | 3.1753 | 3.2681 | 4.0314 | 4.3021 | 4.2074 | 3.2912 | 3.6618 | 4.0035 | 3.6687 | 3.4345 | 4.2809 | 4.013 | 45.3379 | 10576 | 1.2696 | 1.6036 | 2.5271 | 3.8963 | 4.7946 | 5.6231 | 6.0274 | 5.335 | 3.966 | 2.8007 | 1.9166 | 1.3107 | 41.0708 | 10576 | 4 | 10
10577 | 3.0285 | 3.1085 | 3.9733 | 4.1394 | 4.0042 | 3.1736 | 3.6397 | 3.8477 | 3.4662 | 3.2772 | 4.0893 | 3.828 | 43.5754 | 10577 | 1.3752 | 1.7159 | 2.6677 | 4.075 | 4.9634 | 5.9012 | 6.3073 | 5.554 | 4.1541 | 2.9514 | 2.0444 | 1.4361 | 43.1457 | 10577 | 5 | 10
10578 | 3.0087 | 3.1396 | 3.7672 | 4.0491 | 3.9447 | 3.3082 | 3.722 | 3.8731 | 3.6911 | 3.3184 | 4.0598 | 3.7931 | 43.6751 | 10578 | 1.2246 | 1.5654 | 2.5163 | 3.9282 | 4.8632 | 5.6817 | 6.1019 | 5.3191 | 3.9548 | 2.7906 | 1.8881 | 1.2651 | 41.099 | 10578 | 5 | 10
10579 | 2.9097 | 3.0584 | 3.5651 | 3.8396 | 3.8201 | 3.4214 | 3.7404 | 3.7024 | 3.6645 | 3.2399 | 3.9548 | 3.6207 | 42.537 | 10579 | 1.1948 | 1.5514 | 2.5313 | 3.9741 | 4.985 | 5.8188 | 6.2165 | 5.3865 | 3.9615 | 2.8051 | 1.8652 | 1.2348 | 41.5251 | 10579 | 5 | 10
10580 | 2.9844 | 3.0419 | 3.9043 | 4.0458 | 3.8956 | 3.1358 | 3.5718 | 3.7246 | 3.3615 | 3.2001 | 3.9467 | 3.7508 | 42.5632 | 10580 | 1.4051 | 1.7476 | 2.6991 | 4.099 | 4.973 | 5.9255 | 6.3381 | 5.6062 | 4.2153 | 2.9895 | 2.0935 | 1.4845 | 43.5764 | 10580 | 5 | 10
10583 | 2.9005 | 2.9835 | 3.845 | 3.9383 | 3.7882 | 3.1092 | 3.6385 | 3.7133 | 3.3801 | 3.1768 | 3.9037 | 3.6471 | 42.0243 | 10583 | 1.416 | 1.7652 | 2.741 | 4.1808 | 5.0999 | 6.0561 | 6.4683 | 5.6893 | 4.2789 | 3.0347 | 2.1161 | 1.4909 | 44.3372 | 10583 | 4 | 10
10588 | 2.9349 | 3.0722 | 3.6249 | 3.9004 | 3.9117 | 3.3957 | 3.7527 | 3.7452 | 3.6574 | 3.2659 | 4.0045 | 3.6488 | 42.9144 | 10588 | 1.2345 | 1.5879 | 2.574 | 4.037 | 5.0189 | 5.8555 | 6.2912 | 5.4442 | 4.0351 | 2.853 | 1.9161 | 1.2766 | 42.124 | 10588 | 5 | 10
10589 | 2.992 | 3.1271 | 3.7393 | 4.0209 | 3.9185 | 3.3137 | 3.7286 | 3.8557 | 3.692 | 3.3054 | 4.0365 | 3.7695 | 43.4993 | 10589 | 1.2198 | 1.5627 | 2.5174 | 3.9318 | 4.8711 | 5.6911 | 6.1115 | 5.3195 | 3.954 | 2.7893 | 1.8857 | 1.2605 | 41.1145 | 10589 | 5 | 10
10590 | 3.1447 | 3.2475 | 3.9713 | 4.2357 | 4.1175 | 3.2784 | 3.6517 | 3.9554 | 3.6798 | 3.4306 | 4.2358 | 3.974 | 44.9223 | 10590 | 1.2443 | 1.575 | 2.4999 | 3.8568 | 4.7755 | 5.5802 | 5.9796 | 5.282 | 3.9242 | 2.78 | 1.8878 | 1.2848 | 40.6702 | 10590 | 4 | 10
10591 | 2.9335 | 3.0371 | 3.8531 | 3.9867 | 3.9074 | 3.1965 | 3.7197 | 3.8003 | 3.5159 | 3.2558 | 4.0547 | 3.6761 | 42.9368 | 10591 | 1.3719 | 1.7236 | 2.7272 | 4.1904 | 5.1231 | 6.0566 | 6.4746 | 5.6618 | 4.216 | 3.014 | 2.0669 | 1.4262 | 44.0524 | 10591 | 4 | 10
10594 | 2.9983 | 3.1074 | 3.911 | 4.1009 | 4.0085 | 3.2215 | 3.7227 | 3.8755 | 3.5589 | 3.3011 | 4.1231 | 3.7842 | 43.7132 | 10594 | 1.3432 | 1.6868 | 2.6559 | 4.086 | 5.0039 | 5.9222 | 6.3395 | 5.5424 | 4.1312 | 2.942 | 2.0087 | 1.3916 | 43.0533 | 10594 | 5 | 10
10595 | 2.9903 | 3.097 | 3.9319 | 4.0938 | 3.9815 | 3.1963 | 3.7128 | 3.8684 | 3.5362 | 3.2934 | 4.1188 | 3.7785 | 43.5988 | 10595 | 1.3583 | 1.7031 | 2.6752 | 4.1062 | 5.0233 | 5.9578 | 6.3626 | 5.5705 | 4.1496 | 2.9605 | 2.0244 | 1.4091 | 43.3007 | 10595 | 5 | 10
10597 | 3.0903 | 3.2087 | 3.9009 | 4.1743 | 4.0301 | 3.2823 | 3.6815 | 3.956 | 3.7027 | 3.384 | 4.1653 | 3.9183 | 44.4944 | 10597 | 1.2313 | 1.564 | 2.491 | 3.882 | 4.8005 | 5.6117 | 6.0072 | 5.2792 | 3.9225 | 2.7678 | 1.876 | 1.2712 | 40.7043 | 10597 | 5 | 10
10598 | 2.9568 | 3.0829 | 3.6803 | 3.9663 | 3.9849 | 3.3598 | 3.7615 | 3.795 | 3.65 | 3.2808 | 4.0341 | 3.6808 | 43.2333 | 10598 | 1.2621 | 1.6108 | 2.5958 | 4.0589 | 5.0115 | 5.8476 | 6.315 | 5.4679 | 4.0778 | 2.8786 | 1.95 | 1.305 | 42.381 | 10598 | 5 | 10
10601 | 2.9571 | 3.0507 | 3.9076 | 4.0423 | 3.8961 | 3.1464 | 3.6646 | 3.7998 | 3.453 | 3.2385 | 4.0184 | 3.7384 | 42.913 | 10601 | 1.3847 | 1.73 | 2.6951 | 4.1211 | 5.0298 | 5.9787 | 6.3819 | 5.603 | 4.198 | 2.9834 | 2.0597 | 1.4487 | 43.6143 | 10601 | 4 | 10
10603 | 2.9765 | 3.0774 | 3.9276 | 4.0731 | 3.9424 | 3.1708 | 3.6909 | 3.8401 | 3.4973 | 3.2699 | 4.0769 | 3.7631 | 43.306 | 10603 | 1.3723 | 1.7173 | 2.6856 | 4.1137 | 5.0274 | 5.9708 | 6.3724 | 5.5876 | 4.1724 | 2.9723 | 2.0416 | 1.429 | 43.4625 | 10603 | 5 | 10
10604 | 3.0153 | 3.1095 | 3.9696 | 4.1336 | 3.9955 | 3.1758 | 3.672 | 3.8681 | 3.4969 | 3.2876 | 4.1081 | 3.8206 | 43.6525 | 10604 | 1.3674 | 1.7089 | 2.6633 | 4.0764 | 4.9761 | 5.9156 | 6.3161 | 5.5471 | 4.1441 | 2.9474 | 2.0287 | 1.4237 | 43.1149 | 10604 | 5 | 10
10605 | 2.949 | 3.0326 | 3.896 | 4.0279 | 3.8671 | 3.1266 | 3.6312 | 3.7639 | 3.4095 | 3.2118 | 3.9696 | 3.7287 | 42.6139 | 10605 | 1.3941 | 1.7388 | 2.6982 | 4.1176 | 5.0142 | 5.9675 | 6.3724 | 5.6047 | 4.2132 | 2.987 | 2.073 | 1.4657 | 43.6463 | 10605 | 5 | 10
10606 | 2.9375 | 3.0279 | 3.885 | 4.0064 | 3.861 | 3.1357 | 3.6575 | 3.771 | 3.431 | 3.2186 | 3.9819 | 3.7063 | 42.6199 | 10606 | 1.3942 | 1.7411 | 2.7113 | 4.143 | 5.0554 | 6.0063 | 6.4128 | 5.6327 | 4.2247 | 3.0011 | 2.0781 | 1.4616 | 43.8623 | 10606 | 4 | 10
10607 | 2.9336 | 3.0297 | 3.8764 | 3.9923 | 3.8719 | 3.1551 | 3.6856 | 3.7836 | 3.4618 | 3.2327 | 4.0091 | 3.6891 | 42.721 | 10607 | 1.3913 | 1.7404 | 2.7245 | 4.1696 | 5.0958 | 6.0416 | 6.4517 | 5.6599 | 4.2312 | 3.0144 | 2.0818 | 1.4531 | 44.0552 | 10607 | 4 | 10
10701 | 2.8528 | 2.9396 | 3.807 | 3.8162 | 3.7018 | 3.0976 | 3.6812 | 3.681 | 3.3612 | 3.1552 | 3.8505 | 3.54 | 41.484 | 10701 | 1.4633 | 1.8187 | 2.8159 | 4.2881 | 5.2752 | 6.229 | 6.6533 | 5.8627 | 4.3939 | 3.1228 | 2.1998 | 1.535 | 45.6578 | 10701 | 4 | 10
10703 | 2.8574 | 2.9461 | 3.8087 | 3.8263 | 3.7172 | 3.1068 | 3.6871 | 3.6903 | 3.3759 | 3.1637 | 3.8683 | 3.547 | 41.5947 | 10703 | 1.4563 | 1.8119 | 2.8116 | 4.2849 | 5.269 | 6.2211 | 6.6453 | 5.8517 | 4.3821 | 3.117 | 2.1908 | 1.5263 | 45.568 | 10703 | 4 | 10
10704 | 2.8428 | 2.9231 | 3.798 | 3.7987 | 3.6675 | 3.0758 | 3.657 | 3.6506 | 3.3206 | 3.1294 | 3.8014 | 3.5282 | 41.1929 | 10704 | 1.4754 | 1.8302 | 2.8198 | 4.285 | 5.266 | 6.226 | 6.6503 | 5.8695 | 4.4128 | 3.1292 | 2.2139 | 1.554 | 45.7321 | 10704 | 4 | 10
10705 | 2.8437 | 2.9297 | 3.8056 | 3.787 | 3.6719 | 3.0847 | 3.6845 | 3.6699 | 3.3407 | 3.144 | 3.8231 | 3.5179 | 41.3027 | 10705 | 1.4833 | 1.8392 | 2.834 | 4.3082 | 5.3141 | 6.2701 | 6.6961 | 5.9099 | 4.4305 | 3.1467 | 2.2277 | 1.5562 | 46.0162 | 10705 | 4 | 10
10706 | 2.8738 | 2.9645 | 3.8167 | 3.867 | 3.7604 | 3.1252 | 3.6876 | 3.7109 | 3.4048 | 3.1816 | 3.9083 | 3.579 | 41.8796 | 10706 | 1.4332 | 1.7878 | 2.789 | 4.2581 | 5.2218 | 6.1714 | 6.5929 | 5.7956 | 4.3367 | 3.0884 | 2.1569 | 1.5008 | 45.1324 | 10706 | 4 | 10
10707 | 2.8689 | 2.9492 | 3.8152 | 3.8703 | 3.7271 | 3.0919 | 3.6407 | 3.6756 | 3.3485 | 3.1497 | 3.8491 | 3.588 | 41.5742 | 10707 | 1.441 | 1.7931 | 2.7773 | 4.2299 | 5.1723 | 6.1306 | 6.5489 | 5.7676 | 4.3396 | 3.0768 | 2.1595 | 1.5189 | 44.9555 | 10707 | 4 | 10
10708 | 2.8519 | 2.9291 | 3.801 | 3.835 | 3.6883 | 3.076 | 3.6339 | 3.6504 | 3.3209 | 3.1299 | 3.8094 | 3.5589 | 41.2847 | 10708 | 1.4562 | 1.8092 | 2.7935 | 4.2492 | 5.2004 | 6.1615 | 6.5821 | 5.8033 | 4.3718 | 3.0964 | 2.183 | 1.5375 | 45.244 | 10708 | 4 | 10
10709 | 2.8666 | 2.9434 | 3.812 | 3.8719 | 3.7176 | 3.0825 | 3.6245 | 3.6627 | 3.3315 | 3.139 | 3.8305 | 3.5906 | 41.4727 | 10709 | 1.4406 | 1.7921 | 2.772 | 4.2196 | 5.1519 | 6.1129 | 6.5302 | 5.753 | 4.3363 | 3.0707 | 2.157 | 1.5219 | 44.8581 | 10709 | 4 | 10
10710 | 2.869 | 2.954 | 3.8158 | 3.8622 | 3.7358 | 3.1044 | 3.6634 | 3.6899 | 3.3704 | 3.1623 | 3.8709 | 3.5789 | 41.6769 | 10710 | 1.4417 | 1.7951 | 2.7866 | 4.2477 | 5.2045 | 6.159 | 6.5792 | 5.7911 | 4.3462 | 3.0873 | 2.1644 | 1.5149 | 45.1177 | 10710 | 4 | 10
10801 | 2.8378 | 2.9017 | 3.7759 | 3.8273 | 3.6485 | 3.0472 | 3.5778 | 3.5935 | 3.2596 | 3.0857 | 3.7345 | 3.5542 | 40.8438 | 10801 | 1.4568 | 1.8084 | 2.7824 | 4.223 | 5.1389 | 6.1094 | 6.5294 | 5.7643 | 4.3693 | 3.0833 | 2.1799 | 1.5508 | 44.9961 | 10801 | 4 | 10
10803 | 2.8347 | 2.8976 | 3.7579 | 3.7961 | 3.6358 | 3.0582 | 3.5887 | 3.5743 | 3.2498 | 3.071 | 3.7083 | 3.5256 | 40.698 | 10803 | 1.4715 | 1.824 | 2.8008 | 4.2399 | 5.1678 | 6.1391 | 6.5651 | 5.8074 | 4.3979 | 3.1096 | 2.2018 | 1.5653 | 45.2903 | 10803 | 4 | 10
10804 | 2.8648 | 2.9366 | 3.8078 | 3.8786 | 3.7081 | 3.0707 | 3.6004 | 3.6455 | 3.3095 | 3.125 | 3.8071 | 3.5978 | 41.3519 | 10804 | 1.4382 | 1.7885 | 2.7622 | 4.202 | 5.1171 | 6.0819 | 6.4976 | 5.7264 | 4.3278 | 3.0591 | 2.1504 | 1.5245 | 44.6758 | 10804 | 4 | 10
10805 | 2.831 | 2.8868 | 3.7431 | 3.8007 | 3.6245 | 3.0496 | 3.5573 | 3.5455 | 3.2231 | 3.049 | 3.6744 | 3.5296 | 40.5145 | 10805 | 1.4662 | 1.8175 | 2.788 | 4.2172 | 5.1224 | 6.0962 | 6.5223 | 5.7727 | 4.3847 | 3.0948 | 2.1916 | 1.5654 | 45.039 | 10805 | 4 | 10
10901 | 2.9742 | 3.0722 | 3.7847 | 3.9135 | 3.9715 | 3.4585 | 3.8713 | 3.7864 | 3.6974 | 3.3449 | 4.1661 | 3.5681 | 43.6087 | 10901 | 1.2763 | 1.627 | 2.661 | 4.1318 | 5.1522 | 6.0638 | 6.4419 | 5.6137 | 4.1521 | 2.9319 | 1.9959 | 1.3357 | 43.3832 | 10901 | 5 | 10
10911 | 2.9143 | 3.0482 | 3.6223 | 3.8568 | 3.9159 | 3.4796 | 3.7346 | 3.6785 | 3.6295 | 3.2835 | 4.0867 | 3.5675 | 42.8172 | 10911 | 1.2404 | 1.5775 | 2.5923 | 4.0908 | 5.1046 | 5.9469 | 6.3635 | 5.4794 | 4.0653 | 2.8707 | 1.924 | 1.2675 | 42.523 | 10911 | 4 | 10
10913 | 2.8928 | 2.9885 | 3.7843 | 3.875 | 3.8494 | 3.2323 | 3.7645 | 3.7427 | 3.5263 | 3.2366 | 4.0157 | 3.5595 | 42.4675 | 10913 | 1.3753 | 1.7394 | 2.7774 | 4.2696 | 5.2391 | 6.1795 | 6.596 | 5.7765 | 4.2885 | 3.0665 | 2.1094 | 1.4416 | 44.8588 | 10913 | 4 | 10
10916 | 2.6896 | 2.7074 | 3.39 | 3.6748 | 3.7565 | 3.5202 | 3.5935 | 3.5006 | 3.4501 | 3.01 | 3.8038 | 3.1998 | 40.2964 | 10916 | 1.1668 | 1.4959 | 2.5291 | 4.0347 | 5.0641 | 5.9044 | 6.2675 | 5.3915 | 3.9373 | 2.747 | 1.8425 | 1.2035 | 41.5845 | 10916 | 5 | 10
10917 | 2.8717 | 2.9945 | 3.6039 | 3.8249 | 3.8336 | 3.514 | 3.6863 | 3.632 | 3.6005 | 3.2485 | 4.0838 | 3.4858 | 42.3794 | 10917 | 1.1979 | 1.5229 | 2.5425 | 4.0165 | 5.0444 | 5.8804 | 6.2564 | 5.3957 | 3.9932 | 2.8109 | 1.8692 | 1.2167 | 41.7467 | 10917 | 4 | 10
10918 | 2.8141 | 2.8649 | 3.5503 | 3.7737 | 3.8339 | 3.5442 | 3.7042 | 3.6073 | 3.5775 | 3.1498 | 3.9837 | 3.3499 | 41.7536 | 10918 | 1.1757 | 1.5036 | 2.5343 | 4.0204 | 5.0449 | 5.8909 | 6.2551 | 5.3755 | 3.9472 | 2.7688 | 1.8438 | 1.211 | 41.5712 | 10918 | 5 | 10
10919 | 2.7208 | 2.7085 | 3.4204 | 3.7085 | 3.8311 | 3.5348 | 3.6826 | 3.518 | 3.5156 | 3.0025 | 3.7585 | 3.2216 | 40.6229 | 10919 | 1.1082 | 1.4283 | 2.4413 | 3.9615 | 4.9997 | 5.7638 | 6.1201 | 5.2178 | 3.7736 | 2.6266 | 1.7482 | 1.1261 | 40.315 | 10919 | 5 | 10
10920 | 2.9063 | 3.0143 | 3.7235 | 3.8838 | 3.9173 | 3.3121 | 3.7571 | 3.7333 | 3.5691 | 3.2601 | 4.0462 | 3.581 | 42.7042 | 10920 | 1.34 | 1.695 | 2.7264 | 4.245 | 5.2117 | 6.1092 | 6.5514 | 5.6812 | 4.2316 | 3.0098 | 2.0565 | 1.3931 | 44.2508 | 10920 | 4 | 10
10921 | 2.862 | 2.8884 | 3.6051 | 3.7945 | 3.8872 | 3.5656 | 3.8065 | 3.6413 | 3.6436 | 3.1525 | 4.003 | 3.3698 | 42.2196 | 10921 | 1.1597 | 1.4883 | 2.5134 | 4.0123 | 5.0365 | 5.8623 | 6.2284 | 5.3219 | 3.8841 | 2.7063 | 1.824 | 1.1964 | 41.2337 | 10921 | 5 | 10
10923 | 2.9454 | 3.0671 | 3.7209 | 3.9069 | 3.9695 | 3.4282 | 3.7928 | 3.7484 | 3.6476 | 3.318 | 4.1257 | 3.5987 | 43.2691 | 10923 | 1.2878 | 1.6286 | 2.6539 | 4.1571 | 5.1484 | 6.0226 | 6.4457 | 5.5604 | 4.1394 | 2.9267 | 1.9905 | 1.3255 | 43.2865 | 10923 | 5 | 10
10924 | 2.7904 | 2.8052 | 3.5112 | 3.7356 | 3.8387 | 3.5429 | 3.7295 | 3.5686 | 3.5619 | 3.0713 | 3.9042 | 3.291 | 41.3505 | 10924 | 1.1562 | 1.4882 | 2.5187 | 4.0296 | 5.051 | 5.8885 | 6.247 | 5.3422 | 3.8884 | 2.7114 | 1.8274 | 1.1926 | 41.3411 | 10924 | 5 | 10
10925 | 2.9983 | 3.0632 | 3.7904 | 3.9252 | 3.9803 | 3.5984 | 3.9243 | 3.8066 | 3.79 | 3.3524 | 4.2162 | 3.537 | 43.9823 | 10925 | 1.1847 | 1.5107 | 2.5343 | 3.988 | 5.0072 | 5.8412 | 6.2192 | 5.3433 | 3.9378 | 2.7583 | 1.844 | 1.2238 | 41.3924 | 10925 | 5 | 10
10926 | 2.8987 | 3.0114 | 3.6475 | 3.8551 | 3.8795 | 3.5344 | 3.7369 | 3.675 | 3.6427 | 3.2756 | 4.116 | 3.5011 | 42.7741 | 10926 | 1.1962 | 1.5204 | 2.5426 | 4.0099 | 5.0317 | 5.8722 | 6.2478 | 5.377 | 3.9757 | 2.8016 | 1.8656 | 1.2166 | 41.6571 | 10926 | 4 | 10
10927 | 2.9293 | 3.0453 | 3.7091 | 3.8944 | 3.9578 | 3.3872 | 3.7763 | 3.7384 | 3.6168 | 3.2932 | 4.0899 | 3.5914 | 43.0293 | 10927 | 1.3078 | 1.6551 | 2.6817 | 4.1992 | 5.18 | 6.0579 | 6.496 | 5.6092 | 4.1795 | 2.9594 | 2.0156 | 1.3524 | 43.6939 | 10927 | 5 | 10
10928 | 2.897 | 3.0337 | 3.609 | 3.8398 | 3.867 | 3.4985 | 3.708 | 3.6517 | 3.6178 | 3.2711 | 4.0871 | 3.5388 | 42.6195 | 10928 | 1.2158 | 1.5473 | 2.5618 | 4.0417 | 5.0681 | 5.9062 | 6.2995 | 5.4332 | 4.0223 | 2.839 | 1.8921 | 1.2365 | 42.0635 | 10928 | 4 | 10
10930 | 2.8289 | 2.9515 | 3.5373 | 3.7747 | 3.7715 | 3.494 | 3.6269 | 3.5726 | 3.5455 | 3.1966 | 4.0235 | 3.4435 | 41.7665 | 10930 | 1.1929 | 1.524 | 2.5412 | 4.0248 | 5.0609 | 5.8899 | 6.2674 | 5.4212 | 4.0074 | 2.8204 | 1.865 | 1.2166 | 41.8316 | 10930 | 4 | 10
10931 | 2.9886 | 3.0678 | 3.795 | 3.9187 | 3.9869 | 3.4992 | 3.9067 | 3.8027 | 3.7387 | 3.3569 | 4.1838 | 3.5511 | 43.7961 | 10931 | 1.2603 | 1.602 | 2.6397 | 4.1023 | 5.1175 | 6.0306 | 6.4029 | 5.5692 | 4.1195 | 2.8943 | 1.965 | 1.3153 | 43.0187 | 10931 | 5 | 10
10940 | 2.8044 | 2.7978 | 3.5073 | 3.7375 | 3.8775 | 3.5475 | 3.7813 | 3.5491 | 3.5848 | 3.0295 | 3.8515 | 3.3006 | 41.369 | 10940 | 1.1081 | 1.4342 | 2.4618 | 3.9793 | 5.001 | 5.7864 | 6.1314 | 5.2096 | 3.765 | 2.6229 | 1.7461 | 1.1274 | 40.3732 | 10940 | 5 | 10
10941 | 2.7083 | 2.701 | 3.408 | 3.6926 | 3.811 | 3.5312 | 3.6603 | 3.5118 | 3.4918 | 2.9958 | 3.7691 | 3.2038 | 40.4847 | 10941 | 1.128 | 1.4574 | 2.4799 | 3.9973 | 5.0269 | 5.8224 | 6.184 | 5.2873 | 3.8265 | 2.6662 | 1.7881 | 1.1565 | 40.8205 | 10941 | 5 | 10
10950 | 2.8748 | 2.9625 | 3.6237 | 3.8298 | 3.8634 | 3.5441 | 3.7344 | 3.6587 | 3.63 | 3.2378 | 4.0795 | 3.4476 | 42.4864 | 10950 | 1.1835 | 1.5122 | 2.5376 | 4.0083 | 5.031 | 5.8699 | 6.2426 | 5.374 | 3.9611 | 2.791 | 1.8499 | 1.2133 | 41.5744 | 10950 | 4 | 10
10952 | 2.9627 | 3.0614 | 3.7834 | 3.9034 | 3.9579 | 3.4193 | 3.8594 | 3.779 | 3.6676 | 3.3282 | 4.1424 | 3.5649 | 43.4297 | 10952 | 1.2942 | 1.6562 | 2.6907 | 4.1691 | 5.192 | 6.1121 | 6.494 | 5.6794 | 4.1972 | 2.973 | 2.0284 | 1.3653 | 43.8517 | 10952 | 5 | 10
10954 | 2.9273 | 3.0249 | 3.7772 | 3.8906 | 3.9119 | 3.3282 | 3.8104 | 3.7606 | 3.5995 | 3.2826 | 4.0808 | 3.5642 | 42.9583 | 10954 | 1.3324 | 1.6972 | 2.7341 | 4.224 | 5.2185 | 6.1459 | 6.5487 | 5.7291 | 4.2434 | 3.0211 | 2.067 | 1.4028 | 44.3642 | 10954 | 4 | 10
10956 | 2.9312 | 3.0419 | 3.7429 | 3.8972 | 3.9375 | 3.3692 | 3.7918 | 3.7501 | 3.6149 | 3.2943 | 4.0947 | 3.5833 | 43.049 | 10956 | 1.314 | 1.6659 | 2.6966 | 4.1972 | 5.1845 | 6.0826 | 6.5016 | 5.6431 | 4.1936 | 2.9764 | 2.0306 | 1.366 | 43.8521 | 10956 | 4 | 10
10958 | 2.8205 | 2.8222 | 3.5388 | 3.7446 | 3.8736 | 3.549 | 3.7926 | 3.5762 | 3.5976 | 3.0615 | 3.9051 | 3.3078 | 41.5894 | 10958 | 1.1376 | 1.4742 | 2.5042 | 4.0242 | 5.0402 | 5.861 | 6.2184 | 5.2976 | 3.8324 | 2.6694 | 1.805 | 1.1716 | 41.0358 | 10958 | 5 | 10
10960 | 2.8827 | 2.9833 | 3.7713 | 3.8782 | 3.8466 | 3.2181 | 3.7406 | 3.7359 | 3.5133 | 3.2282 | 4.0061 | 3.5698 | 42.3741 | 10960 | 1.3779 | 1.7377 | 2.7752 | 4.274 | 5.2294 | 6.1601 | 6.5889 | 5.7535 | 4.2786 | 3.063 | 2.1038 | 1.4367 | 44.7788 | 10960 | 4 | 10
10962 | 2.8899 | 2.9828 | 3.7867 | 3.8613 | 3.8326 | 3.2196 | 3.7647 | 3.7359 | 3.5098 | 3.2273 | 3.9954 | 3.5494 | 42.3554 | 10962 | 1.3879 | 1.7527 | 2.7875 | 4.2796 | 5.2556 | 6.2011 | 6.6177 | 5.8023 | 4.3105 | 3.0782 | 2.1261 | 1.456 | 45.0552 | 10962 | 4 | 10
10963 | 2.8567 | 2.8511 | 3.5577 | 3.7774 | 3.9208 | 3.5754 | 3.8401 | 3.5856 | 3.6429 | 3.0647 | 3.8953 | 3.3695 | 41.9373 | 10963 | 1.0815 | 1.3973 | 2.4197 | 3.9171 | 4.9416 | 5.7019 | 6.0315 | 5.1081 | 3.6975 | 2.5723 | 1.685 | 1.0921 | 39.6455 | 10963 | 5 | 10
10964 | 2.8654 | 2.9606 | 3.7954 | 3.8395 | 3.7701 | 3.1541 | 3.7249 | 3.7171 | 3.4435 | 3.195 | 3.9354 | 3.5459 | 41.947 | 10964 | 1.4272 | 1.7863 | 2.809 | 4.2977 | 5.2775 | 6.2226 | 6.6486 | 5.8356 | 4.3492 | 3.1073 | 2.163 | 1.4902 | 45.4143 | 10964 | 4 | 10
10965 | 2.9187 | 3.0078 | 3.786 | 3.8725 | 3.8842 | 3.29 | 3.8116 | 3.7532 | 3.5699 | 3.2613 | 4.0465 | 3.5461 | 42.7479 | 10965 | 1.3561 | 1.7268 | 2.7649 | 4.2556 | 5.249 | 6.1946 | 6.5969 | 5.79 | 4.2886 | 3.0537 | 2.1009 | 1.4336 | 44.8107 | 10965 | 4 | 10
10968 | 2.8696 | 2.9673 | 3.7908 | 3.8582 | 3.7953 | 3.1692 | 3.7263 | 3.7259 | 3.4661 | 3.2056 | 3.9619 | 3.5583 | 42.0946 | 10968 | 1.4099 | 1.769 | 2.7984 | 4.2889 | 5.2548 | 6.1963 | 6.6228 | 5.8026 | 4.3205 | 3.0923 | 2.1408 | 1.4705 | 45.1668 | 10968 | 4 | 10
10969 | 2.9178 | 2.9263 | 3.6548 | 3.8073 | 3.9315 | 3.5844 | 3.9123 | 3.664 | 3.7062 | 3.1485 | 4.0205 | 3.4066 | 42.6802 | 10969 | 1.1446 | 1.4736 | 2.5021 | 4.0071 | 5.0326 | 5.8343 | 6.1974 | 5.2824 | 3.836 | 2.6665 | 1.8011 | 1.1748 | 40.9524 | 10969 | 5 | 10
10970 | 2.9703 | 3.0935 | 3.7596 | 3.9264 | 3.9732 | 3.4832 | 3.8296 | 3.7709 | 3.6957 | 3.3542 | 4.1818 | 3.5996 | 43.638 | 10970 | 1.2573 | 1.5908 | 2.6169 | 4.0877 | 5.0974 | 5.9758 | 6.3654 | 5.4981 | 4.0796 | 2.8819 | 1.9546 | 1.2892 | 42.6948 | 10970 | 5 | 10
10973 | 2.8347 | 2.8321 | 3.546 | 3.7469 | 3.8888 | 3.5513 | 3.8191 | 3.5715 | 3.61 | 3.0494 | 3.9004 | 3.3211 | 41.6713 | 10973 | 1.1254 | 1.4576 | 2.4937 | 4.0123 | 5.0282 | 5.8291 | 6.1824 | 5.2579 | 3.8013 | 2.6479 | 1.778 | 1.1508 | 40.7646 | 10973 | 5 | 10
10974 | 2.984 | 3.0797 | 3.7832 | 3.9239 | 3.9809 | 3.5098 | 3.8799 | 3.7913 | 3.7317 | 3.3598 | 4.1927 | 3.5671 | 43.7839 | 10974 | 1.2472 | 1.5842 | 2.6167 | 4.0773 | 5.0924 | 5.9859 | 6.3612 | 5.5138 | 4.0799 | 2.8734 | 1.944 | 1.2914 | 42.6674 | 10974 | 5 | 10
10975 | 2.968 | 3.0902 | 3.7431 | 3.9246 | 3.9602 | 3.5482 | 3.821 | 3.7579 | 3.7208 | 3.3574 | 4.2037 | 3.5809 | 43.6761 | 10975 | 1.2099 | 1.5316 | 2.5544 | 4.0092 | 5.0228 | 5.8734 | 6.252 | 5.3727 | 3.9793 | 2.8085 | 1.8818 | 1.2274 | 41.7231 | 10975 | 4 | 10
10976 | 2.8683 | 2.9649 | 3.7939 | 3.8511 | 3.7843 | 3.1619 | 3.7249 | 3.7224 | 3.4553 | 3.2009 | 3.9499 | 3.5541 | 42.0319 | 10976 | 1.4177 | 1.7767 | 2.8024 | 4.2915 | 5.2634 | 6.2066 | 6.6327 | 5.8162 | 4.3328 | 3.0983 | 2.1504 | 1.4795 | 45.268 | 10976 | 4 | 10
10977 | 2.949 | 3.0507 | 3.7757 | 3.8994 | 3.9421 | 3.3889 | 3.8353 | 3.7691 | 3.6415 | 3.3119 | 4.1202 | 3.5687 | 43.2527 | 10977 | 1.3067 | 1.6675 | 2.7018 | 4.1858 | 5.1963 | 6.1147 | 6.507 | 5.6841 | 4.2067 | 2.9849 | 2.0383 | 1.3738 | 43.9675 | 10977 | 4 | 10
10980 | 2.9648 | 3.0998 | 3.726 | 3.9249 | 3.9811 | 3.4974 | 3.8022 | 3.7543 | 3.6909 | 3.3529 | 4.1782 | 3.6126 | 43.585 | 10980 | 1.2503 | 1.5754 | 2.5966 | 4.0784 | 5.0813 | 5.9392 | 6.3435 | 5.4486 | 4.0545 | 2.8592 | 1.9362 | 1.2688 | 42.4318 | 10980 | 5 | 10
10983 | 2.8805 | 2.9726 | 3.7896 | 3.8476 | 3.8056 | 3.1929 | 3.7529 | 3.7265 | 3.4818 | 3.2123 | 3.9671 | 3.5427 | 42.1722 | 10983 | 1.4062 | 1.7698 | 2.8003 | 4.292 | 5.271 | 6.2195 | 6.6395 | 5.8261 | 4.3336 | 3.0935 | 2.1459 | 1.4735 | 45.2709 | 10983 | 4 | 10
10984 | 2.9535 | 3.0786 | 3.7279 | 3.9141 | 3.9742 | 3.449 | 3.8003 | 3.7536 | 3.6631 | 3.3311 | 4.1447 | 3.6032 | 43.3934 | 10984 | 1.2769 | 1.6136 | 2.638 | 4.133 | 5.1293 | 6.0009 | 6.4161 | 5.5306 | 4.1157 | 2.9079 | 1.9761 | 1.3098 | 43.0479 | 10984 | 5 | 10
10985 | 2.678 | 2.6561 | 3.3715 | 3.6959 | 3.82 | 3.5384 | 3.6473 | 3.509 | 3.4846 | 2.9815 | 3.6991 | 3.1774 | 40.2589 | 10985 | 1.0975 | 1.4151 | 2.4227 | 3.9361 | 4.9826 | 5.7131 | 6.0813 | 5.1942 | 3.7498 | 2.607 | 1.7312 | 1.1128 | 40.0434 | 10985 | 5 | 10
10986 | 2.9322 | 3.0641 | 3.6532 | 3.8814 | 3.9555 | 3.4743 | 3.7591 | 3.7079 | 3.6468 | 3.3048 | 4.1099 | 3.5884 | 43.0775 | 10986 | 1.2553 | 1.5909 | 2.608 | 4.1148 | 5.1174 | 5.9635 | 6.3903 | 5.4914 | 4.0852 | 2.882 | 1.9426 | 1.2826 | 42.7239 | 10986 | 4 | 10
10987 | 2.986 | 3.0698 | 3.7774 | 3.9249 | 3.9764 | 3.5692 | 3.8873 | 3.7905 | 3.7631 | 3.3589 | 4.2102 | 3.5471 | 43.8608 | 10987 | 1.2019 | 1.532 | 2.5613 | 4.0123 | 5.0243 | 5.8838 | 6.2594 | 5.3952 | 3.9826 | 2.8051 | 1.8715 | 1.2387 | 41.768 | 10987 | 5 | 10
10989 | 2.8965 | 3.0006 | 3.7469 | 3.8829 | 3.8872 | 3.2703 | 3.752 | 3.7363 | 3.5464 | 3.2468 | 4.0308 | 3.5758 | 42.5724 | 10989 | 1.3561 | 1.7141 | 2.7492 | 4.258 | 5.2192 | 6.1333 | 6.568 | 5.7157 | 4.2527 | 3.0347 | 2.0776 | 1.4129 | 44.4916 | 10989 | 4 | 10
10990 | 2.9447 | 2.9881 | 3.7141 | 3.8655 | 3.9396 | 3.5934 | 3.8889 | 3.7319 | 3.7363 | 3.2561 | 4.1241 | 3.4651 | 43.2477 | 10990 | 1.1685 | 1.491 | 2.5118 | 3.9908 | 5.0195 | 5.8339 | 6.2084 | 5.3087 | 3.8947 | 2.7131 | 1.8238 | 1.2047 | 41.1688 | 10990 | 5 | 10
10992 | 2.7198 | 2.7881 | 3.4121 | 3.684 | 3.7067 | 3.4925 | 3.5573 | 3.4888 | 3.4492 | 3.0596 | 3.8685 | 3.2781 | 40.5048 | 10992 | 1.1759 | 1.5066 | 2.5318 | 4.0316 | 5.0676 | 5.903 | 6.2699 | 5.421 | 3.9834 | 2.7883 | 1.8487 | 1.2084 | 41.7362 | 10992 | 5 | 10
10993 | 2.9365 | 3.0564 | 3.7015 | 3.8984 | 3.9722 | 3.4136 | 3.7798 | 3.7389 | 3.6325 | 3.3043 | 4.1045 | 3.5967 | 43.1354 | 10993 | 1.2964 | 1.6398 | 2.6643 | 4.1823 | 5.1664 | 6.0355 | 6.4739 | 5.578 | 4.1583 | 2.9394 | 1.9995 | 1.3362 | 43.4699 | 10993 | 5 | 10
10994 | 2.9075 | 3.0067 | 3.7723 | 3.8859 | 3.8855 | 3.2808 | 3.7788 | 3.7494 | 3.5626 | 3.2588 | 4.0487 | 3.5675 | 42.7046 | 10994 | 1.3514 | 1.7139 | 2.7515 | 4.2465 | 5.2222 | 6.1501 | 6.5655 | 5.737 | 4.2571 | 3.0384 | 2.0816 | 1.4163 | 44.5316 | 10994 | 4 | 10
10996 | 2.8671 | 3.0062 | 3.5116 | 3.777 | 3.8131 | 3.4886 | 3.6768 | 3.5938 | 3.5841 | 3.214 | 3.9909 | 3.5212 | 42.0445 | 10996 | 1.2024 | 1.5528 | 2.5568 | 4.0343 | 5.0844 | 5.9175 | 6.3148 | 5.4742 | 4.0181 | 2.8543 | 1.8774 | 1.2354 | 42.1225 | 10996 | 4 | 10
10998 | 2.9003 | 2.8982 | 3.6172 | 3.7815 | 3.9293 | 3.5739 | 3.908 | 3.6207 | 3.681 | 3.0925 | 3.9636 | 3.3851 | 42.3514 | 10998 | 1.1247 | 1.4544 | 2.493 | 4.0031 | 5.0233 | 5.8091 | 6.1631 | 5.2445 | 3.7938 | 2.6437 | 1.7697 | 1.145 | 40.6674 | 10998 | 5 | 10
11001 | 2.8741 | 2.8777 | 3.52 | 3.6447 | 3.5324 | 3.1709 | 3.4337 | 3.2248 | 3.0123 | 2.8109 | 3.3235 | 3.3844 | 38.8094 | 11001 | 1.5222 | 1.8657 | 2.7894 | 4.091 | 4.9433 | 5.9051 | 6.3954 | 5.7867 | 4.4233 | 3.1522 | 2.2464 | 1.6415 | 44.7621 | 11001 | 4 | 10
11003 | 2.8851 | 2.8913 | 3.5177 | 3.642 | 3.5245 | 3.1743 | 3.4339 | 3.2228 | 3.0057 | 2.8042 | 3.3265 | 3.3755 | 38.8035 | 11003 | 1.5193 | 1.8627 | 2.7865 | 4.0781 | 4.932 | 5.8957 | 6.3862 | 5.7813 | 4.4185 | 3.1486 | 2.2444 | 1.6442 | 44.6975 | 11003 | 4 | 10
11004 | 2.8559 | 2.8569 | 3.5155 | 3.6406 | 3.5356 | 3.1659 | 3.4362 | 3.2222 | 3.0165 | 2.8115 | 3.3101 | 3.3851 | 38.752 | 11004 | 1.527 | 1.8708 | 2.7956 | 4.108 | 4.9601 | 5.9211 | 6.4115 | 5.8013 | 4.4358 | 3.1601 | 2.2522 | 1.6416 | 44.8853 | 11004 | 4 | 10
11005 | 2.8531 | 2.8552 | 3.5239 | 3.6478 | 3.5412 | 3.1611 | 3.4395 | 3.2335 | 3.0245 | 2.8209 | 3.322 | 3.3926 | 38.8153 | 11005 | 1.5241 | 1.868 | 2.7939 | 4.1119 | 4.9641 | 5.925 | 6.4126 | 5.7965 | 4.4309 | 3.1559 | 2.2483 | 1.6369 | 44.8681 | 11005 | 4 | 10
11010 | 2.9146 | 2.9197 | 3.554 | 3.6734 | 3.5453 | 3.1744 | 3.4197 | 3.25 | 3.0198 | 2.8372 | 3.377 | 3.4191 | 39.1043 | 11010 | 1.5092 | 1.8517 | 2.7739 | 4.0616 | 4.9061 | 5.865 | 6.3536 | 5.7381 | 4.3837 | 3.1278 | 2.2289 | 1.631 | 44.4305 | 11010 | 4 | 10
11020 | 2.8569 | 2.8631 | 3.5509 | 3.6718 | 3.5569 | 3.1516 | 3.4464 | 3.2667 | 3.0454 | 2.8477 | 3.3641 | 3.4151 | 39.0366 | 11020 | 1.5167 | 1.861 | 2.7902 | 4.1171 | 4.9713 | 5.9338 | 6.4146 | 5.7876 | 4.4211 | 3.1461 | 2.2399 | 1.6285 | 44.8279 | 11020 | 4 | 10
11021 | 2.8388 | 2.8505 | 3.5583 | 3.6745 | 3.5538 | 3.1348 | 3.4609 | 3.2875 | 3.058 | 2.8565 | 3.3762 | 3.4129 | 39.0625 | 11021 | 1.5141 | 1.8596 | 2.7949 | 4.1351 | 4.9948 | 5.9614 | 6.436 | 5.8002 | 4.4308 | 3.1468 | 2.2408 | 1.6265 | 44.9409 | 11021 | 4 | 10
11023 | 2.8355 | 2.8509 | 3.5729 | 3.6851 | 3.5587 | 3.1253 | 3.4691 | 3.309 | 3.0712 | 2.8715 | 3.3993 | 3.4218 | 39.1702 | 11023 | 1.5093 | 1.8554 | 2.7943 | 4.1433 | 5.0058 | 5.9742 | 6.4436 | 5.7976 | 4.4274 | 3.1417 | 2.2361 | 1.6211 | 44.9498 | 11023 | 4 | 10
11024 | 2.8304 | 2.8523 | 3.5982 | 3.7029 | 3.5663 | 3.1093 | 3.4825 | 3.3457 | 3.0936 | 2.8974 | 3.439 | 3.4373 | 39.3548 | 11024 | 1.5021 | 1.8492 | 2.7939 | 4.1567 | 5.0241 | 5.9949 | 6.4566 | 5.7939 | 4.423 | 3.1342 | 2.2291 | 1.613 | 44.9707 | 11024 | 4 | 10
11030 | 2.8874 | 2.8984 | 3.6141 | 3.733 | 3.6036 | 3.1462 | 3.4486 | 3.3312 | 3.087 | 2.9093 | 3.4625 | 3.4775 | 39.5988 | 11030 | 1.4978 | 1.8415 | 2.7713 | 4.1048 | 4.9563 | 5.9177 | 6.387 | 5.7406 | 4.3755 | 3.1153 | 2.2129 | 1.6061 | 44.5267 | 11030 | 4 | 10
11040 | 2.8925 | 2.8943 | 3.5597 | 3.6828 | 3.5651 | 3.17 | 3.4253 | 3.2571 | 3.037 | 2.8523 | 3.377 | 3.4343 | 39.1474 | 11040 | 1.5138 | 1.8563 | 2.777 | 4.0856 | 4.9312 | 5.8867 | 6.3738 | 5.7491 | 4.3916 | 3.134 | 2.2292 | 1.6248 | 44.5533 | 11040 | 4 | 10
11042 | 2.8694 | 2.8723 | 3.5464 | 3.6696 | 3.5571 | 3.1623 | 3.4358 | 3.2528 | 3.0365 | 2.8421 | 3.3564 | 3.417 | 39.0175 | 11042 | 1.5184 | 1.8619 | 2.7866 | 4.1043 | 4.9544 | 5.9137 | 6.3991 | 5.7768 | 4.4136 | 3.1452 | 2.2389 | 1.6297 | 44.7427 | 11042 | 4 | 10
11050 | 2.8916 | 2.9141 | 3.684 | 3.7961 | 3.6476 | 3.1195 | 3.4716 | 3.4212 | 3.1447 | 2.9798 | 3.5727 | 3.5338 | 40.1768 | 11050 | 1.4764 | 1.821 | 2.7602 | 4.1184 | 4.9755 | 5.9423 | 6.3915 | 5.7166 | 4.3468 | 3.0875 | 2.1891 | 1.5821 | 44.4074 | 11050 | 4 | 10
11096 | 2.9006 | 2.9211 | 3.48 | 3.6123 | 3.4917 | 3.1956 | 3.4712 | 3.2007 | 2.9818 | 2.7563 | 3.3067 | 3.297 | 38.6148 | 11096 | 1.5186 | 1.8627 | 2.7847 | 4.049 | 4.9305 | 5.9066 | 6.3965 | 5.8106 | 4.4345 | 3.1578 | 2.2449 | 1.6649 | 44.7614 | 11096 | 4 | 10
11101 | 2.901 | 2.9475 | 3.6896 | 3.6582 | 3.6749 | 3.146 | 3.7431 | 3.5061 | 3.2247 | 3.0175 | 3.6156 | 3.375 | 40.4992 | 11101 | 1.5466 | 1.9208 | 2.967 | 4.394 | 5.3291 | 6.3874 | 6.8248 | 6.0869 | 4.5801 | 3.3161 | 2.324 | 1.6686 | 47.3454 | 11101 | 4 | 10
11102 | 2.8871 | 2.9439 | 3.7037 | 3.6714 | 3.6698 | 3.1436 | 3.7252 | 3.5241 | 3.2357 | 3.0382 | 3.6398 | 3.3949 | 40.5773 | 11102 | 1.546 | 1.9159 | 2.956 | 4.3881 | 5.3308 | 6.3773 | 6.8151 | 6.0693 | 4.5685 | 3.3034 | 2.3195 | 1.6624 | 47.2523 | 11102 | 4 | 10
11103 | 2.8821 | 2.9418 | 3.6962 | 3.6659 | 3.6603 | 3.1479 | 3.7085 | 3.5103 | 3.2207 | 3.0325 | 3.6226 | 3.394 | 40.4827 | 11103 | 1.5548 | 1.9217 | 2.9597 | 4.3836 | 5.3195 | 6.3671 | 6.8078 | 6.067 | 4.5752 | 3.3118 | 2.3267 | 1.6739 | 47.2687 | 11103 | 4 | 10
11104 | 2.891 | 2.9447 | 3.6836 | 3.6548 | 3.661 | 3.1526 | 3.7158 | 3.4933 | 3.2082 | 3.0163 | 3.6003 | 3.3793 | 40.4009 | 11104 | 1.5566 | 1.9258 | 2.9675 | 4.386 | 5.3159 | 6.3714 | 6.812 | 6.0779 | 4.5836 | 3.3208 | 2.3307 | 1.6799 | 47.3279 | 11104 | 4 | 10
11105 | 2.8759 | 2.9364 | 3.6995 | 3.6746 | 3.6559 | 3.1423 | 3.6982 | 3.5154 | 3.2251 | 3.0349 | 3.6295 | 3.4035 | 40.4912 | 11105 | 1.5468 | 1.9121 | 2.9421 | 4.3684 | 5.3101 | 6.3454 | 6.7863 | 6.0455 | 4.5577 | 3.2907 | 2.3151 | 1.6608 | 47.081 | 11105 | 4 | 10
11106 | 2.8921 | 2.945 | 3.6971 | 3.6647 | 3.672 | 3.1456 | 3.7318 | 3.515 | 3.2302 | 3.0298 | 3.6284 | 3.3859 | 40.5376 | 11106 | 1.5477 | 1.9196 | 2.9634 | 4.3937 | 5.3316 | 6.385 | 6.8229 | 6.0797 | 4.5761 | 3.3123 | 2.3235 | 1.6672 | 47.3227 | 11106 | 4 | 10
11201 | 2.9557 | 2.9659 | 3.6854 | 3.658 | 3.702 | 3.129 | 3.8308 | 3.5227 | 3.2424 | 2.981 | 3.6105 | 3.3489 | 40.6323 | 11201 | 1.5089 | 1.8964 | 2.941 | 4.3612 | 5.3119 | 6.3696 | 6.7999 | 6.0767 | 4.5566 | 3.2731 | 2.2871 | 1.6322 | 47.0147 | 11201 | 4 | 10
11203 | 2.9475 | 2.9685 | 3.6465 | 3.6457 | 3.6478 | 3.1507 | 3.7511 | 3.4616 | 3.1715 | 2.9383 | 3.5333 | 3.3429 | 40.2055 | 11203 | 1.5233 | 1.8932 | 2.906 | 4.2762 | 5.2251 | 6.2471 | 6.6821 | 6.0098 | 4.5311 | 3.24 | 2.2823 | 1.645 | 46.4612 | 11203 | 4 | 10
11204 | 2.9902 | 2.982 | 3.6592 | 3.6491 | 3.6809 | 3.1322 | 3.8379 | 3.5001 | 3.2028 | 2.9298 | 3.549 | 3.3356 | 40.4489 | 11204 | 1.4935 | 1.8777 | 2.8974 | 4.2718 | 5.2288 | 6.2667 | 6.6986 | 6.0137 | 4.5291 | 3.2197 | 2.2572 | 1.6219 | 46.3761 | 11204 | 4 | 10
11205 | 2.9412 | 2.9625 | 3.6753 | 3.6543 | 3.6808 | 3.139 | 3.7889 | 3.5017 | 3.2182 | 2.9771 | 3.5895 | 3.353 | 40.4815 | 11205 | 1.5213 | 1.9012 | 2.9377 | 4.3457 | 5.2921 | 6.3407 | 6.7739 | 6.0612 | 4.5555 | 3.2742 | 2.2943 | 1.6442 | 46.9421 | 11205 | 4 | 10
11206 | 2.925 | 2.9577 | 3.6716 | 3.6525 | 3.6668 | 3.1464 | 3.7549 | 3.4892 | 3.2046 | 2.982 | 3.5813 | 3.3592 | 40.3911 | 11206 | 1.5341 | 1.9081 | 2.9415 | 4.3453 | 5.2868 | 6.3316 | 6.7675 | 6.0568 | 4.5596 | 3.2833 | 2.3046 | 1.6565 | 46.9758 | 11206 | 4 | 10
11207 | 2.9192 | 2.9515 | 3.6263 | 3.6405 | 3.6203 | 3.1605 | 3.6861 | 3.422 | 3.1428 | 2.9282 | 3.504 | 3.3464 | 39.9478 | 11207 | 1.5369 | 1.8992 | 2.9023 | 4.2649 | 5.199 | 6.2153 | 6.6594 | 5.9929 | 4.5296 | 3.2471 | 2.2924 | 1.6596 | 46.3988 | 11207 | 4 | 10
11208 | 2.9089 | 2.9389 | 3.6043 | 3.6352 | 3.6022 | 3.1634 | 3.6515 | 3.3885 | 3.1206 | 2.9051 | 3.4714 | 3.3422 | 39.7322 | 11208 | 1.5364 | 1.8962 | 2.8883 | 4.2412 | 5.1654 | 6.176 | 6.6275 | 5.9707 | 4.5203 | 3.2379 | 2.2887 | 1.6609 | 46.2097 | 11208 | 4 | 10
11209 | 3.0128 | 2.987 | 3.6845 | 3.656 | 3.7198 | 3.1143 | 3.9129 | 3.5486 | 3.2483 | 2.9482 | 3.5901 | 3.3389 | 40.7612 | 11209 | 1.4747 | 1.8731 | 2.9102 | 4.3072 | 5.2668 | 6.331 | 6.7609 | 6.0434 | 4.5436 | 3.2272 | 2.2488 | 1.6091 | 46.5961 | 11209 | 4 | 10
11210 | 2.9657 | 2.9753 | 3.6427 | 3.6448 | 3.6518 | 3.1467 | 3.7741 | 3.4641 | 3.1711 | 2.9233 | 3.5245 | 3.3357 | 40.2198 | 11210 | 1.5121 | 1.8847 | 2.8937 | 4.256 | 5.2094 | 6.2288 | 6.6625 | 5.9982 | 4.522 | 3.2223 | 2.2693 | 1.6351 | 46.2942 | 11210 | 4 | 10
11211 | 2.9242 | 2.9563 | 3.6793 | 3.655 | 3.6767 | 3.1428 | 3.7672 | 3.5003 | 3.2182 | 2.9919 | 3.5973 | 3.3609 | 40.4702 | 11211 | 1.5326 | 1.9097 | 2.9497 | 4.3643 | 5.3057 | 6.3575 | 6.7925 | 6.0713 | 4.5653 | 3.2916 | 2.3071 | 1.6549 | 47.1022 | 11211 | 4 | 10
11212 | 2.9297 | 2.9611 | 3.6402 | 3.6438 | 3.6336 | 3.1574 | 3.7149 | 3.4451 | 3.158 | 2.9405 | 3.5239 | 3.3474 | 40.0956 | 11212 | 1.535 | 1.8995 | 2.909 | 4.2768 | 5.2192 | 6.2376 | 6.6761 | 6.0057 | 4.5337 | 3.2491 | 2.2923 | 1.6561 | 46.4902 | 11212 | 4 | 10
11213 | 2.938 | 2.9639 | 3.6579 | 3.6488 | 3.6566 | 3.1486 | 3.7538 | 3.4745 | 3.1865 | 2.9578 | 3.5548 | 3.3502 | 40.2911 | 11213 | 1.5284 | 1.8999 | 2.9218 | 4.3066 | 5.252 | 6.2842 | 6.7197 | 6.0303 | 4.5439 | 3.2593 | 2.2924 | 1.6505 | 46.689 | 11213 | 4 | 10
11214 | 3.0063 | 2.9879 | 3.6597 | 3.6487 | 3.6865 | 3.1278 | 3.8619 | 3.5086 | 3.2053 | 2.9216 | 3.5442 | 3.3333 | 40.4919 | 11214 | 1.4841 | 1.8713 | 2.8892 | 4.2573 | 5.2165 | 6.2568 | 6.6889 | 6.0046 | 4.5261 | 3.2074 | 2.2467 | 1.6159 | 46.2647 | 11214 | 4 | 10
11215 | 2.9643 | 2.971 | 3.6719 | 3.6534 | 3.6871 | 3.1334 | 3.82 | 3.5069 | 3.2195 | 2.9598 | 3.5803 | 3.3447 | 40.5122 | 11215 | 1.5068 | 1.8905 | 2.9228 | 4.3214 | 5.2735 | 6.32 | 6.7517 | 6.0474 | 4.545 | 3.2524 | 2.2777 | 1.6316 | 46.7408 | 11215 | 4 | 10
11216 | 2.9409 | 2.9638 | 3.6655 | 3.6511 | 3.6676 | 3.144 | 3.7713 | 3.487 | 3.2005 | 2.9653 | 3.5694 | 3.3511 | 40.3776 | 11216 | 1.5246 | 1.9 | 2.9279 | 4.322 | 5.2681 | 6.3074 | 6.7419 | 6.0427 | 4.5486 | 3.2647 | 2.2924 | 1.6473 | 46.7875 | 11216 | 4 | 10
11217 | 2.9556 | 2.9671 | 3.6774 | 3.6552 | 3.6907 | 3.1333 | 3.8159 | 3.511 | 3.2271 | 2.9715 | 3.593 | 3.3483 | 40.546 | 11217 | 1.5106 | 1.8949 | 2.9322 | 4.3403 | 5.2906 | 6.3415 | 6.773 | 6.0604 | 4.5513 | 3.2642 | 2.2845 | 1.6346 | 46.878 | 11217 | 4 | 10
11218 | 2.9728 | 2.9753 | 3.6624 | 3.6504 | 3.6785 | 3.1356 | 3.817 | 3.4968 | 3.205 | 2.9435 | 3.5597 | 3.3403 | 40.4372 | 11218 | 1.5034 | 1.8852 | 2.909 | 4.2929 | 5.2468 | 6.2856 | 6.7178 | 6.0271 | 4.5356 | 3.236 | 2.2694 | 1.6291 | 46.5379 | 11218 | 4 | 10
11219 | 2.989 | 2.9802 | 3.6699 | 3.6523 | 3.6938 | 3.1275 | 3.8539 | 3.5154 | 3.2206 | 2.9435 | 3.5699 | 3.3387 | 40.5547 | 11219 | 1.492 | 1.88 | 2.908 | 4.2957 | 5.2522 | 6.2993 | 6.7305 | 6.0316 | 4.5371 | 3.2308 | 2.2607 | 1.6208 | 46.5386 | 11219 | 4 | 10
11220 | 2.9958 | 2.981 | 3.6816 | 3.6559 | 3.7116 | 3.1198 | 3.8842 | 3.536 | 3.2426 | 2.954 | 3.5917 | 3.3399 | 40.6941 | 11220 | 1.485 | 1.8792 | 2.9163 | 4.3175 | 5.2753 | 6.3339 | 6.7637 | 6.0495 | 4.544 | 3.2374 | 2.2592 | 1.6151 | 46.6762 | 11220 | 4 | 10
11221 | 2.9219 | 2.9578 | 3.6623 | 3.6495 | 3.6532 | 3.1519 | 3.7341 | 3.4742 | 3.1872 | 2.9724 | 3.5627 | 3.3583 | 40.2856 | 11221 | 1.5383 | 1.9077 | 2.9333 | 4.3248 | 5.2654 | 6.3016 | 6.7389 | 6.0404 | 4.5538 | 3.2759 | 2.304 | 1.6603 | 46.8443 | 11221 | 4 | 10
11222 | 2.9148 | 2.9524 | 3.6844 | 3.6563 | 3.678 | 3.1435 | 3.76 | 3.5037 | 3.2231 | 3.0034 | 3.6072 | 3.3659 | 40.4927 | 11222 | 1.5385 | 1.915 | 2.959 | 4.3808 | 5.3194 | 6.3753 | 6.8111 | 6.0816 | 4.5728 | 3.3042 | 2.3151 | 1.6606 | 47.2334 | 11222 | 4 | 10
11223 | 2.9925 | 2.9848 | 3.6429 | 3.6445 | 3.6626 | 3.1389 | 3.8153 | 3.4766 | 3.1771 | 2.9085 | 3.5188 | 3.3292 | 40.2917 | 11223 | 1.4951 | 1.8734 | 2.8801 | 4.2344 | 5.1931 | 6.2151 | 6.6476 | 5.9863 | 4.5146 | 3.2011 | 2.2512 | 1.622 | 46.1138 | 11223 | 4 | 10
11224 | 2.9971 | 2.9876 | 3.6334 | 3.6418 | 3.6534 | 3.1418 | 3.8074 | 3.4645 | 3.1632 | 2.8942 | 3.5008 | 3.3246 | 40.21 | 11224 | 1.4937 | 1.8697 | 2.8691 | 4.2118 | 5.1721 | 6.1858 | 6.6183 | 5.9702 | 4.5057 | 3.1884 | 2.2457 | 1.6201 | 45.9506 | 11224 | 4 | 10
11225 | 2.9501 | 2.9677 | 3.6597 | 3.6495 | 3.6649 | 3.1438 | 3.7766 | 3.4825 | 3.194 | 2.953 | 3.5577 | 3.3463 | 40.3459 | 11225 | 1.5191 | 1.8947 | 2.9179 | 4.3038 | 5.2525 | 6.2873 | 6.7213 | 6.031 | 4.541 | 3.2516 | 2.2843 | 1.6422 | 46.6468 | 11225 | 4 | 10
11226 | 2.9611 | 2.9721 | 3.6553 | 3.6483 | 3.6647 | 3.1424 | 3.787 | 3.4808 | 3.19 | 2.9414 | 3.5482 | 3.3414 | 40.3328 | 11226 | 1.5126 | 1.8891 | 2.9083 | 4.2866 | 5.2382 | 6.2695 | 6.7029 | 6.0202 | 4.5338 | 3.2386 | 2.2757 | 1.6364 | 46.5119 | 11226 | 4 | 10
11228 | 3.0059 | 2.986 | 3.6735 | 3.6528 | 3.7035 | 3.1214 | 3.8842 | 3.529 | 3.2285 | 2.9386 | 3.5708 | 3.3373 | 40.6315 | 11228 | 1.4814 | 1.8741 | 2.9032 | 4.2889 | 5.2476 | 6.3009 | 6.7319 | 6.0285 | 4.537 | 3.2218 | 2.2507 | 1.614 | 46.4801 | 11228 | 4 | 10
11229 | 2.9785 | 2.9812 | 3.6308 | 3.6415 | 3.6436 | 3.1481 | 3.7755 | 3.4518 | 3.1559 | 2.9014 | 3.5013 | 3.3273 | 40.1369 | 11229 | 1.5056 | 1.8768 | 2.876 | 4.2219 | 5.1794 | 6.1881 | 6.6212 | 5.9754 | 4.5078 | 3.2002 | 2.2574 | 1.6285 | 46.0382 | 11229 | 4 | 10
11230 | 2.9782 | 2.9789 | 3.6501 | 3.6467 | 3.6655 | 3.1397 | 3.8051 | 3.4808 | 3.1857 | 2.9253 | 3.5353 | 3.3351 | 40.3265 | 11230 | 1.5025 | 1.8807 | 2.8943 | 4.2616 | 5.2171 | 6.2448 | 6.6775 | 6.0044 | 4.5244 | 3.2195 | 2.2625 | 1.628 | 46.3174 | 11230 | 4 | 10
11231 | 2.9712 | 2.9713 | 3.6858 | 3.6581 | 3.7092 | 3.1241 | 3.8556 | 3.5303 | 3.2471 | 2.9727 | 3.6087 | 3.3446 | 40.6786 | 11231 | 1.4979 | 1.8893 | 2.933 | 4.3496 | 5.304 | 6.3634 | 6.7926 | 6.071 | 4.5518 | 3.2603 | 2.2759 | 1.6232 | 46.9123 | 11231 | 4 | 10
11232 | 2.9801 | 2.9758 | 3.6774 | 3.655 | 3.7008 | 3.1261 | 3.8539 | 3.5223 | 3.2329 | 2.9576 | 3.5882 | 3.3418 | 40.6119 | 11232 | 1.4955 | 1.8849 | 2.9206 | 4.3224 | 5.2776 | 6.3307 | 6.761 | 6.0509 | 4.5446 | 3.2458 | 2.2687 | 1.6226 | 46.7254 | 11232 | 4 | 10
11233 | 2.926 | 2.96 | 3.6512 | 3.6465 | 3.6427 | 3.1552 | 3.7238 | 3.4595 | 3.1715 | 2.9564 | 3.5425 | 3.353 | 40.1884 | 11233 | 1.5371 | 1.9038 | 2.9212 | 4.3002 | 5.2421 | 6.2688 | 6.7064 | 6.0227 | 4.5438 | 3.2623 | 2.2984 | 1.6586 | 46.6653 | 11233 | 4 | 10
11234 | 2.9599 | 2.9748 | 3.6135 | 3.6376 | 3.6187 | 3.1596 | 3.7219 | 3.4175 | 3.1284 | 2.8905 | 3.4781 | 3.3252 | 39.9257 | 11234 | 1.5172 | 1.8801 | 2.8693 | 4.2043 | 5.1567 | 6.1521 | 6.5885 | 5.9588 | 4.4992 | 3.1994 | 2.2639 | 1.6375 | 45.927 | 11234 | 4 | 10
11235 | 2.979 | 2.9829 | 3.6159 | 3.6378 | 3.6278 | 3.1542 | 3.7541 | 3.4293 | 3.1342 | 2.8826 | 3.4766 | 3.3202 | 39.9945 | 11235 | 1.5075 | 1.8731 | 2.8607 | 4.1903 | 5.1501 | 6.1424 | 6.5752 | 5.9528 | 4.4928 | 3.1838 | 2.2528 | 1.6273 | 45.8088 | 11235 | 4 | 10
11236 | 2.9379 | 2.9632 | 3.6198 | 3.6391 | 3.6181 | 3.1611 | 3.7003 | 3.4186 | 3.1345 | 2.9104 | 3.4915 | 3.3362 | 39.9308 | 11236 | 1.5284 | 1.8904 | 2.8864 | 4.2351 | 5.178 | 6.1836 | 6.624 | 5.9759 | 4.5146 | 3.2246 | 2.2794 | 1.6499 | 46.1703 | 11236 | 4 | 10
11237 | 2.9128 | 2.9541 | 3.6669 | 3.6505 | 3.6538 | 3.1529 | 3.7263 | 3.4772 | 3.1909 | 2.9833 | 3.5708 | 3.3637 | 40.3031 | 11237 | 1.5445 | 1.913 | 2.9415 | 4.3386 | 5.2753 | 6.3154 | 6.7541 | 6.0479 | 4.5612 | 3.2877 | 2.3118 | 1.6669 | 46.9579 | 11237 | 4 | 10
11238 | 2.9499 | 2.9661 | 3.6711 | 3.6531 | 3.6795 | 3.1383 | 3.7957 | 3.4992 | 3.2137 | 2.967 | 3.5803 | 3.3491 | 40.463 | 11238 | 1.5169 | 1.8969 | 2.9292 | 4.3297 | 5.2782 | 6.3231 | 6.7561 | 6.0507 | 4.5493 | 3.2632 | 2.2876 | 1.6403 | 46.8212 | 11238 | 4 | 10
11239 | 2.9238 | 2.9488 | 3.5942 | 3.6336 | 3.5952 | 3.1662 | 3.6538 | 3.3776 | 3.1079 | 2.8852 | 3.4563 | 3.3319 | 39.6744 | 11239 | 1.5293 | 1.8881 | 2.8721 | 4.21 | 5.1391 | 6.141 | 6.5914 | 5.9509 | 4.5049 | 3.218 | 2.277 | 1.6545 | 45.9764 | 11239 | 4 | 10
11251 | 2.9417 | 2.9616 | 3.6823 | 3.6567 | 3.6907 | 3.1352 | 3.8022 | 3.512 | 3.2315 | 2.9852 | 3.6045 | 3.3537 | 40.5573 | 11251 | 1.5181 | 1.9011 | 2.9426 | 4.3588 | 5.3061 | 6.3599 | 6.792 | 6.072 | 4.5585 | 3.2784 | 2.2942 | 1.6409 | 47.0226 | 11251 | 4 | 10
11354 | 2.847 | 2.8804 | 3.6001 | 3.6466 | 3.5885 | 3.1446 | 3.5804 | 3.3707 | 3.1217 | 2.9181 | 3.4576 | 3.3792 | 39.5351 | 11354 | 1.5412 | 1.8972 | 2.8818 | 4.2604 | 5.1602 | 6.1656 | 6.6281 | 5.9504 | 4.5189 | 3.2386 | 2.2934 | 1.6576 | 46.1934 | 11354 | 4 | 10
11355 | 2.8461 | 2.8725 | 3.5693 | 3.6261 | 3.5746 | 3.155 | 3.565 | 3.3288 | 3.0934 | 2.8852 | 3.4071 | 3.3589 | 39.2822 | 11355 | 1.5477 | 1.9029 | 2.8822 | 4.2471 | 5.1378 | 6.1433 | 6.6125 | 5.9525 | 4.5264 | 3.2453 | 2.3 | 1.6673 | 46.165 | 11355 | 4 | 10
11356 | 2.8503 | 2.8921 | 3.635 | 3.6672 | 3.6053 | 3.1354 | 3.6029 | 3.4194 | 3.1552 | 2.9561 | 3.5164 | 3.3991 | 39.8345 | 11356 | 1.5354 | 1.8926 | 2.884 | 4.2777 | 5.1897 | 6.1957 | 6.651 | 5.9541 | 4.5137 | 3.2347 | 2.2883 | 1.6483 | 46.2652 | 11356 | 4 | 10
11357 | 2.8398 | 2.8726 | 3.6049 | 3.6627 | 3.583 | 3.1328 | 3.5609 | 3.3744 | 3.1224 | 2.9193 | 3.4633 | 3.3957 | 39.5318 | 11357 | 1.5297 | 1.8835 | 2.858 | 4.2371 | 5.1344 | 6.1283 | 6.5896 | 5.912 | 4.4935 | 3.2093 | 2.2758 | 1.6427 | 45.8938 | 11357 | 4 | 10
11358 | 2.8341 | 2.8541 | 3.5485 | 3.627 | 3.556 | 3.1499 | 3.5281 | 3.2977 | 3.0714 | 2.8593 | 3.3706 | 3.3616 | 39.0584 | 11358 | 1.541 | 1.8929 | 2.8565 | 4.212 | 5.094 | 6.0855 | 6.5596 | 5.9137 | 4.5054 | 3.219 | 2.2869 | 1.6584 | 45.8249 | 11358 | 4 | 10
11359 | 2.8259 | 2.8472 | 3.5678 | 3.6595 | 3.5545 | 3.1278 | 3.5054 | 3.3182 | 3.0807 | 2.8732 | 3.3971 | 3.3937 | 39.1508 | 11359 | 1.5222 | 1.8716 | 2.8248 | 4.1853 | 5.0631 | 6.042 | 6.5108 | 5.8574 | 4.4675 | 3.1766 | 2.2593 | 1.6355 | 45.4162 | 11359 | 4 | 10
11360 | 2.8287 | 2.8499 | 3.5623 | 3.6488 | 3.5555 | 3.1353 | 3.5142 | 3.3129 | 3.079 | 2.8698 | 3.3901 | 3.3831 | 39.1296 | 11360 | 1.5284 | 1.8786 | 2.8352 | 4.1942 | 5.0742 | 6.0568 | 6.5274 | 5.8764 | 4.48 | 3.1905 | 2.2685 | 1.6428 | 45.553 | 11360 | 4 | 10
11361 | 2.8251 | 2.8386 | 3.5269 | 3.6251 | 3.5386 | 3.1472 | 3.4954 | 3.2657 | 3.0483 | 2.8327 | 3.3329 | 3.3606 | 38.837 | 11361 | 1.5364 | 1.8854 | 2.8347 | 4.1789 | 5.0512 | 6.0313 | 6.5106 | 5.8804 | 4.4887 | 3.1978 | 2.2767 | 1.6529 | 45.525 | 11361 | 4 | 10
11362 | 2.8302 | 2.8336 | 3.5047 | 3.6277 | 3.526 | 3.1541 | 3.4497 | 3.2231 | 3.0184 | 2.8038 | 3.2932 | 3.3676 | 38.632 | 11362 | 1.5308 | 1.8759 | 2.8063 | 4.1305 | 4.9879 | 5.9534 | 6.4409 | 5.8301 | 4.4588 | 3.171 | 2.2618 | 1.6458 | 45.0931 | 11362 | 4 | 10
11363 | 2.8195 | 2.8277 | 3.5154 | 3.6331 | 3.5267 | 3.1414 | 3.4624 | 3.2442 | 3.0314 | 2.8156 | 3.3105 | 3.3698 | 38.6975 | 11363 | 1.5277 | 1.8739 | 2.81 | 4.1458 | 5.0082 | 5.9771 | 6.4589 | 5.8381 | 4.4642 | 3.1706 | 2.2611 | 1.6429 | 45.1785 | 11363 | 4 | 10
11364 | 2.8225 | 2.8271 | 3.4857 | 3.6026 | 3.5159 | 3.1599 | 3.4659 | 3.2093 | 3.0106 | 2.7873 | 3.2678 | 3.338 | 38.4927 | 11364 | 1.5408 | 1.8875 | 2.8243 | 4.1487 | 5.0126 | 5.9854 | 6.4747 | 5.8692 | 4.4873 | 3.1945 | 2.2787 | 1.6593 | 45.363 | 11364 | 4 | 10
11365 | 2.8383 | 2.8546 | 3.5285 | 3.6124 | 3.5469 | 3.1597 | 3.5225 | 3.2716 | 3.0532 | 2.8371 | 3.3405 | 3.3446 | 38.9098 | 11365 | 1.5452 | 1.8966 | 2.8565 | 4.1999 | 5.0791 | 6.0704 | 6.5491 | 5.9167 | 4.5099 | 3.2236 | 2.2911 | 1.6655 | 45.8036 | 11365 | 4 | 10
11366 | 2.8451 | 2.8613 | 3.5245 | 3.612 | 3.5429 | 3.1628 | 3.5211 | 3.2664 | 3.0474 | 2.8297 | 3.3374 | 3.3396 | 38.8903 | 11366 | 1.5429 | 1.8939 | 2.8513 | 4.1883 | 5.0691 | 6.0592 | 6.538 | 5.9098 | 4.5044 | 3.2183 | 2.2873 | 1.6651 | 45.7276 | 11366 | 4 | 10
11367 | 2.8586 | 2.8847 | 3.5665 | 3.6231 | 3.5738 | 3.1606 | 3.5735 | 3.3267 | 3.089 | 2.8785 | 3.4062 | 3.3496 | 39.2908 | 11367 | 1.5466 | 1.9022 | 2.8815 | 4.2385 | 5.1331 | 6.1397 | 6.608 | 5.9532 | 4.5248 | 3.2443 | 2.2984 | 1.6691 | 46.1393 | 11367 | 4 | 10
11368 | 2.8603 | 2.8976 | 3.6105 | 3.637 | 3.604 | 3.1543 | 3.6154 | 3.3876 | 3.1339 | 2.9331 | 3.4765 | 3.3678 | 39.678 | 11368 | 1.5514 | 1.9109 | 2.9116 | 4.2952 | 5.2 | 6.2223 | 6.6816 | 5.9951 | 4.546 | 3.2714 | 2.311 | 1.6721 | 46.5685 | 11368 | 4 | 10
11369 | 2.8653 | 2.9119 | 3.6463 | 3.6532 | 3.6244 | 3.1484 | 3.6458 | 3.4381 | 3.1694 | 2.974 | 3.537 | 3.3838 | 39.9976 | 11369 | 1.5494 | 1.9112 | 2.9238 | 4.3249 | 5.2428 | 6.2709 | 6.7227 | 6.0135 | 4.5503 | 3.2789 | 2.3123 | 1.6677 | 46.7685 | 11369 | 4 | 10
11370 | 2.8721 | 2.9246 | 3.668 | 3.659 | 3.6394 | 3.1481 | 3.6718 | 3.4693 | 3.1914 | 2.9995 | 3.5741 | 3.3888 | 40.2062 | 11370 | 1.5512 | 1.9151 | 2.9384 | 4.3497 | 5.276 | 6.3118 | 6.7586 | 6.0354 | 4.56 | 3.2919 | 2.3178 | 1.6695 | 46.9754 | 11370 | 4 | 10
11371 | 2.8643 | 2.9139 | 3.659 | 3.6631 | 3.6285 | 3.1433 | 3.6498 | 3.456 | 3.1821 | 2.9873 | 3.5589 | 3.3936 | 40.0998 | 11371 | 1.5448 | 1.9061 | 2.9172 | 4.3229 | 5.2459 | 6.2693 | 6.7191 | 6.0049 | 4.5416 | 3.2693 | 2.3062 | 1.6602 | 46.7075 | 11371 | 4 | 10
11372 | 2.872 | 2.9198 | 3.6493 | 3.647 | 3.6319 | 3.1535 | 3.6617 | 3.4426 | 3.1723 | 2.9792 | 3.5417 | 3.3769 | 40.048 | 11372 | 1.5563 | 1.9201 | 2.9419 | 4.3443 | 5.2608 | 6.3005 | 6.751 | 6.0383 | 4.5673 | 3.2996 | 2.3234 | 1.6783 | 46.9818 | 11372 | 4 | 10
11373 | 2.8755 | 2.9186 | 3.6345 | 3.641 | 3.6233 | 3.1564 | 3.6534 | 3.4229 | 3.1567 | 2.9594 | 3.5171 | 3.3681 | 39.9271 | 11373 | 1.5541 | 1.9169 | 2.9323 | 4.3246 | 5.2392 | 6.2737 | 6.7259 | 6.0255 | 4.5603 | 3.2899 | 2.3186 | 1.6769 | 46.8379 | 11373 | 4 | 10
11374 | 2.8759 | 2.9122 | 3.6108 | 3.635 | 3.6062 | 3.1587 | 3.6308 | 3.3906 | 3.1322 | 2.9284 | 3.4789 | 3.3589 | 39.7186 | 11374 | 1.5493 | 1.9095 | 2.9105 | 4.2862 | 5.1961 | 6.2186 | 6.6757 | 5.9956 | 4.5438 | 3.2685 | 2.3082 | 1.6722 | 46.5341 | 11374 | 4 | 10
11375 | 2.8722 | 2.9034 | 3.5896 | 3.6297 | 3.5905 | 3.1605 | 3.6063 | 3.3607 | 3.1106 | 2.9026 | 3.445 | 3.3524 | 39.5235 | 11375 | 1.5465 | 1.9046 | 2.8948 | 4.2592 | 5.1639 | 6.1782 | 6.6397 | 5.9735 | 4.5323 | 3.2542 | 2.3014 | 1.6698 | 46.3181 | 11375 | 4 | 10
11377 | 2.8845 | 2.9373 | 3.6722 | 3.6526 | 3.6494 | 3.1536 | 3.6953 | 3.4762 | 3.1946 | 3.0039 | 3.5802 | 3.3793 | 40.279 | 11377 | 1.5568 | 1.9233 | 2.9566 | 4.3676 | 5.2938 | 6.3418 | 6.7858 | 6.0604 | 4.5762 | 3.3112 | 2.3275 | 1.6795 | 47.1805 | 11377 | 4 | 10
11378 | 2.8961 | 2.9429 | 3.6625 | 3.6489 | 3.6457 | 3.1551 | 3.7006 | 3.466 | 3.1843 | 2.9864 | 3.5637 | 3.3695 | 40.2219 | 11378 | 1.5516 | 1.9182 | 2.9466 | 4.347 | 5.2761 | 6.3186 | 6.7614 | 6.0496 | 4.5674 | 3.2981 | 2.3197 | 1.6746 | 47.0289 | 11378 | 4 | 10
11379 | 2.8874 | 2.9265 | 3.6268 | 3.6396 | 3.6182 | 3.1585 | 3.6563 | 3.4149 | 3.1471 | 2.944 | 3.5053 | 3.36 | 39.8847 | 11379 | 1.5484 | 1.9104 | 2.919 | 4.2989 | 5.2175 | 6.2446 | 6.696 | 6.0093 | 4.5479 | 3.2735 | 2.3091 | 1.6715 | 46.6459 | 11379 | 4 | 10
11385 | 2.8976 | 2.9342 | 3.6242 | 3.6394 | 3.6169 | 3.1596 | 3.6628 | 3.4137 | 3.1431 | 2.9359 | 3.5015 | 3.3546 | 39.8833 | 11385 | 1.5443 | 1.9062 | 2.9117 | 4.2846 | 5.2076 | 6.2304 | 6.68 | 6.0013 | 4.5405 | 3.2634 | 2.3029 | 1.6676 | 46.5405 | 11385 | 4 | 10
11411 | 2.8589 | 2.8671 | 3.4818 | 3.6116 | 3.5032 | 3.1757 | 3.4486 | 3.1961 | 2.991 | 2.7708 | 3.2788 | 3.3308 | 38.5143 | 11411 | 1.5283 | 1.8725 | 2.7975 | 4.0909 | 4.9547 | 5.9235 | 6.4157 | 5.8216 | 4.4506 | 3.1677 | 2.2583 | 1.6573 | 44.9387 | 11411 | 4 | 10
11412 | 2.8509 | 2.8612 | 3.4832 | 3.6045 | 3.5077 | 3.1733 | 3.471 | 3.2066 | 3.0007 | 2.7759 | 3.2812 | 3.3212 | 38.5374 | 11412 | 1.5337 | 1.8797 | 2.8123 | 4.1157 | 4.9872 | 5.9619 | 6.451 | 5.8527 | 4.4712 | 3.1837 | 2.268 | 1.6622 | 45.1793 | 11412 | 4 | 10
11413 | 2.8691 | 2.8824 | 3.4787 | 3.6073 | 3.4988 | 3.1822 | 3.4643 | 3.1986 | 2.9894 | 2.7645 | 3.2855 | 3.3124 | 38.5332 | 11413 | 1.5274 | 1.8722 | 2.7984 | 4.0849 | 4.9582 | 5.9317 | 6.4224 | 5.8309 | 4.4542 | 3.1708 | 2.2578 | 1.6626 | 44.9715 | 11413 | 4 | 10
11414 | 2.9074 | 2.9315 | 3.569 | 3.6277 | 3.5735 | 3.17 | 3.6079 | 3.3375 | 3.0826 | 2.8614 | 3.4203 | 3.3289 | 39.4177 | 11414 | 1.5307 | 1.8864 | 2.8586 | 4.1876 | 5.1022 | 6.1001 | 6.5606 | 5.9274 | 4.4967 | 3.2123 | 2.2754 | 1.6588 | 45.7968 | 11414 | 4 | 10
11415 | 2.8721 | 2.8977 | 3.5653 | 3.6241 | 3.5718 | 3.1639 | 3.5798 | 3.3266 | 3.0849 | 2.8714 | 3.4078 | 3.3431 | 39.3086 | 11415 | 1.5415 | 1.8967 | 2.8719 | 4.2184 | 5.1175 | 6.1206 | 6.5878 | 5.9413 | 4.5143 | 3.2328 | 2.2906 | 1.6662 | 45.9996 | 11415 | 4 | 10
11416 | 2.8939 | 2.9217 | 3.5826 | 3.6296 | 3.5847 | 3.1652 | 3.6143 | 3.3546 | 3.0995 | 2.8843 | 3.4379 | 3.3402 | 39.5084 | 11416 | 1.5378 | 1.8951 | 2.8776 | 4.2242 | 5.1366 | 6.143 | 6.6023 | 5.9525 | 4.5144 | 3.2328 | 2.2877 | 1.6633 | 46.0672 | 11416 | 4 | 10
11417 | 2.8972 | 2.9235 | 3.5765 | 3.6285 | 3.5797 | 3.1669 | 3.6095 | 3.3464 | 3.0924 | 2.8751 | 3.4294 | 3.3363 | 39.4614 | 11417 | 1.5355 | 1.892 | 2.87 | 4.21 | 5.122 | 6.1249 | 6.5854 | 5.942 | 4.5078 | 3.2252 | 2.2834 | 1.6619 | 45.96 | 11417 | 4 | 10
11418 | 2.8791 | 2.9044 | 3.5649 | 3.6246 | 3.571 | 3.1655 | 3.5837 | 3.327 | 3.0831 | 2.868 | 3.4089 | 3.3398 | 39.32 | 11418 | 1.5395 | 1.8948 | 2.8697 | 4.2129 | 5.115 | 6.1174 | 6.5833 | 5.9389 | 4.5111 | 3.2293 | 2.2878 | 1.665 | 45.9649 | 11418 | 4 | 10
11419 | 2.8817 | 2.905 | 3.5538 | 3.6225 | 3.5619 | 3.1681 | 3.5721 | 3.3115 | 3.0707 | 2.853 | 3.3935 | 3.3343 | 39.228 | 11419 | 1.5366 | 1.8905 | 2.8581 | 4.1915 | 5.0915 | 6.089 | 6.5575 | 5.9225 | 4.5014 | 3.2185 | 2.2819 | 1.6636 | 45.8025 | 11419 | 4 | 10
11420 | 2.889 | 2.911 | 3.5459 | 3.6215 | 3.5548 | 3.1715 | 3.5665 | 3.301 | 3.0606 | 2.8402 | 3.3842 | 3.3279 | 39.174 | 11420 | 1.5327 | 1.8857 | 2.8477 | 4.1708 | 5.0719 | 6.0654 | 6.5348 | 5.9083 | 4.4914 | 3.2078 | 2.2752 | 1.6618 | 45.6535 | 11420 | 4 | 10
11421 | 2.8926 | 2.9223 | 3.591 | 3.6314 | 3.5912 | 3.1637 | 3.6227 | 3.3662 | 3.1087 | 2.8955 | 3.4503 | 3.344 | 39.5796 | 11421 | 1.5398 | 1.898 | 2.8856 | 4.2388 | 5.1525 | 6.1626 | 6.6203 | 5.9636 | 4.521 | 3.2404 | 2.2918 | 1.6647 | 46.1789 | 11421 | 4 | 10
11422 | 2.8797 | 2.8925 | 3.484 | 3.6153 | 3.498 | 3.1837 | 3.4498 | 3.1978 | 2.9856 | 2.7668 | 3.2938 | 3.3233 | 38.5705 | 11422 | 1.5227 | 1.8665 | 2.7895 | 4.0686 | 4.9363 | 5.9072 | 6.3991 | 5.8081 | 4.438 | 3.1597 | 2.2509 | 1.6591 | 44.8058 | 11422 | 4 | 10
11423 | 2.8431 | 2.8539 | 3.4962 | 3.6056 | 3.5205 | 3.1673 | 3.4871 | 3.2259 | 3.0174 | 2.7946 | 3.2952 | 3.3294 | 38.6361 | 11423 | 1.5381 | 1.8859 | 2.8269 | 4.1447 | 5.0178 | 5.9968 | 6.4828 | 5.8746 | 4.4853 | 3.1968 | 2.2764 | 1.6627 | 45.3888 | 11423 | 4 | 10
11426 | 2.8463 | 2.848 | 3.4981 | 3.6243 | 3.5224 | 3.1661 | 3.4408 | 3.2085 | 3.0066 | 2.794 | 3.2865 | 3.3633 | 38.6048 | 11426 | 1.5307 | 1.8749 | 2.801 | 4.112 | 4.9672 | 5.9308 | 6.4223 | 5.8182 | 4.4497 | 3.1681 | 2.2594 | 1.6482 | 44.9825 | 11426 | 4 | 10
11427 | 2.8326 | 2.8372 | 3.4797 | 3.6032 | 3.5096 | 3.1659 | 3.4575 | 3.199 | 3.0006 | 2.777 | 3.2636 | 3.3334 | 38.4592 | 11427 | 1.5374 | 1.883 | 2.8144 | 4.1274 | 4.9908 | 5.9611 | 6.4523 | 5.8534 | 4.476 | 3.1855 | 2.2723 | 1.659 | 45.2126 | 11427 | 4 | 10
11428 | 2.8397 | 2.844 | 3.4797 | 3.6074 | 3.5076 | 3.1684 | 3.4488 | 3.195 | 2.996 | 2.7743 | 3.2652 | 3.3365 | 38.4626 | 11428 | 1.5341 | 1.8789 | 2.8063 | 4.1129 | 4.9742 | 5.9419 | 6.4342 | 5.8378 | 4.465 | 3.177 | 2.2665 | 1.6569 | 45.0857 | 11428 | 4 | 10
11429 | 2.8472 | 2.8532 | 3.4803 | 3.6086 | 3.5058 | 3.1714 | 3.4501 | 3.1958 | 2.9943 | 2.7728 | 3.2707 | 3.3331 | 38.4832 | 11429 | 1.5317 | 1.8762 | 2.8027 | 4.1037 | 4.9664 | 5.9347 | 6.4269 | 5.8314 | 4.4591 | 3.1733 | 2.263 | 1.6572 | 45.0263 | 11429 | 4 | 10
11430 | 2.8933 | 2.9126 | 3.511 | 3.6155 | 3.5234 | 3.1821 | 3.5207 | 3.2494 | 3.0206 | 2.7957 | 3.3399 | 3.3117 | 38.8761 | 11430 | 1.5257 | 1.8743 | 2.8159 | 4.1105 | 5.0027 | 5.9857 | 6.4648 | 5.8608 | 4.464 | 3.1816 | 2.2599 | 1.6618 | 45.2078 | 11430 | 4 | 10
11432 | 2.8536 | 2.8705 | 3.5243 | 3.613 | 3.5414 | 3.1657 | 3.524 | 3.2667 | 3.0451 | 2.8264 | 3.3408 | 3.3355 | 38.907 | 11432 | 1.5402 | 1.891 | 2.8466 | 4.1774 | 5.0607 | 6.0499 | 6.5284 | 5.9034 | 4.4986 | 3.213 | 2.2832 | 1.6645 | 45.6569 | 11432 | 4 | 10
11433 | 2.8616 | 2.8779 | 3.5149 | 3.6121 | 3.5324 | 3.1702 | 3.5154 | 3.2536 | 3.033 | 2.8118 | 3.3309 | 3.3281 | 38.842 | 11433 | 1.5359 | 1.8855 | 2.8343 | 4.1529 | 5.0363 | 6.0217 | 6.5019 | 5.8861 | 4.4867 | 3.2013 | 2.2756 | 1.6634 | 45.4817 | 11433 | 4 | 10
11434 | 2.8707 | 2.8863 | 3.5005 | 3.6105 | 3.5184 | 3.1769 | 3.4994 | 3.2329 | 3.0147 | 2.7908 | 3.3155 | 3.3181 | 38.7347 | 11434 | 1.5308 | 1.8786 | 2.8178 | 4.12 | 5.0023 | 5.9828 | 6.4663 | 5.8621 | 4.471 | 3.1864 | 2.2661 | 1.6628 | 45.2469 | 11434 | 4 | 10
11435 | 2.8681 | 2.889 | 3.5409 | 3.6183 | 3.5527 | 3.1671 | 3.5494 | 3.2915 | 3.0596 | 2.8421 | 3.3707 | 3.3354 | 39.085 | 11435 | 1.5387 | 1.8912 | 2.8538 | 4.1867 | 5.0786 | 6.0731 | 6.5463 | 5.9148 | 4.5009 | 3.2174 | 2.2832 | 1.6647 | 45.7493 | 11435 | 4 | 10
11436 | 2.8785 | 2.8972 | 3.5226 | 3.6158 | 3.5362 | 3.174 | 3.5315 | 3.2659 | 3.0373 | 2.8153 | 3.3487 | 3.3233 | 38.9462 | 11436 | 1.5322 | 1.8826 | 2.8333 | 4.1468 | 5.0379 | 6.0251 | 6.5017 | 5.8859 | 4.482 | 3.1979 | 2.2713 | 1.6625 | 45.4592 | 11436 | 4 | 10
11439 | 2.8504 | 2.867 | 3.5236 | 3.6125 | 3.5414 | 3.1648 | 3.522 | 3.2655 | 3.0452 | 2.8267 | 3.3385 | 3.3367 | 38.8942 | 11439 | 1.5411 | 1.892 | 2.848 | 4.1808 | 5.063 | 6.0525 | 6.5312 | 5.9053 | 4.5004 | 3.2147 | 2.2846 | 1.6647 | 45.6782 | 11439 | 4 | 10
11501 | 2.9357 | 2.9374 | 3.6098 | 3.7311 | 3.5998 | 3.1768 | 3.4104 | 3.2942 | 3.0597 | 2.8989 | 3.4518 | 3.4926 | 39.5982 | 11501 | 1.4992 | 1.8401 | 2.7546 | 4.0579 | 4.895 | 5.8428 | 6.3274 | 5.6859 | 4.3387 | 3.1039 | 2.202 | 1.6052 | 44.1529 | 11501 | 4 | 10
11507 | 2.9237 | 2.9289 | 3.6233 | 3.7457 | 3.6161 | 3.167 | 3.4259 | 3.32 | 3.0793 | 2.9151 | 3.4747 | 3.4999 | 39.7197 | 11507 | 1.496 | 1.8376 | 2.7576 | 4.0727 | 4.9146 | 5.8678 | 6.3444 | 5.7011 | 4.345 | 3.1037 | 2.2021 | 1.6019 | 44.2443 | 11507 | 4 | 10
11509 | 2.928 | 2.9512 | 3.488 | 3.6214 | 3.4831 | 3.2005 | 3.4512 | 3.2007 | 2.9711 | 2.7559 | 3.3259 | 3.3051 | 38.682 | 11509 | 1.5098 | 1.8528 | 2.7721 | 4.0177 | 4.8927 | 5.8684 | 6.3598 | 5.7767 | 4.4093 | 3.141 | 2.2352 | 1.6635 | 44.499 | 11509 | 4 | 10
11510 | 2.9871 | 2.9911 | 3.6119 | 3.7092 | 3.5495 | 3.1672 | 3.3798 | 3.2914 | 3.0196 | 2.8768 | 3.4572 | 3.4823 | 39.5232 | 11510 | 1.4864 | 1.8279 | 2.7562 | 4.0132 | 4.8314 | 5.7868 | 6.2734 | 5.653 | 4.3193 | 3.0849 | 2.2103 | 1.6157 | 43.8587 | 11510 | 4 | 10
11514 | 2.9651 | 2.967 | 3.645 | 3.7654 | 3.6246 | 3.181 | 3.4013 | 3.3213 | 3.0764 | 2.9317 | 3.505 | 3.5326 | 39.9165 | 11514 | 1.4894 | 1.8293 | 2.7401 | 4.0403 | 4.8723 | 5.8156 | 6.2979 | 5.6456 | 4.3045 | 3.0841 | 2.1842 | 1.5923 | 43.8953 | 11514 | 4 | 10
11516 | 2.9081 | 2.9256 | 3.4913 | 3.622 | 3.4924 | 3.1911 | 3.4473 | 3.2031 | 2.9796 | 2.7659 | 3.3162 | 3.321 | 38.6636 | 11516 | 1.5149 | 1.8582 | 2.7798 | 4.0414 | 4.9105 | 5.8831 | 6.3746 | 5.7864 | 4.4192 | 3.1475 | 2.2418 | 1.6596 | 44.6168 | 11516 | 4 | 10
11518 | 2.946 | 2.9557 | 3.5513 | 3.6631 | 3.5187 | 3.1764 | 3.4111 | 3.2467 | 2.9982 | 2.8208 | 3.3834 | 3.4029 | 39.0744 | 11518 | 1.5012 | 1.8437 | 2.7702 | 4.0298 | 4.8712 | 5.8353 | 6.3245 | 5.721 | 4.3712 | 3.117 | 2.2286 | 1.638 | 44.2519 | 11518 | 4 | 10
11520 | 3.0071 | 3.0092 | 3.6294 | 3.7162 | 3.547 | 3.1605 | 3.3634 | 3.3034 | 3.0171 | 2.8882 | 3.4767 | 3.5039 | 39.622 | 11520 | 1.4802 | 1.8216 | 2.7548 | 4.0019 | 4.8078 | 5.7627 | 6.249 | 5.6291 | 4.3031 | 3.073 | 2.2094 | 1.6122 | 43.7046 | 11520 | 4 | 10
11530 | 2.9441 | 2.9466 | 3.6066 | 3.7247 | 3.5888 | 3.1767 | 3.4061 | 3.2902 | 3.0507 | 2.8914 | 3.4488 | 3.4862 | 39.5609 | 11530 | 1.4978 | 1.8388 | 2.7551 | 4.0493 | 4.8844 | 5.8338 | 6.3194 | 5.6825 | 4.3374 | 3.1021 | 2.2041 | 1.6085 | 44.1133 | 11530 | 4 | 10
11542 | 2.9801 | 2.9983 | 3.7882 | 3.9205 | 3.7803 | 3.1535 | 3.4606 | 3.5092 | 3.212 | 3.0826 | 3.7395 | 3.6572 | 41.2818 | 11542 | 1.4482 | 1.7892 | 2.7209 | 4.0644 | 4.9079 | 5.8737 | 6.3067 | 5.6402 | 4.2553 | 3.0372 | 2.1463 | 1.5484 | 43.7385 | 11542 | 4 | 10
11545 | 3.0121 | 3.0204 | 3.7649 | 3.8965 | 3.759 | 3.18 | 3.4247 | 3.4556 | 3.1761 | 3.0569 | 3.7006 | 3.6524 | 41.0993 | 11545 | 1.4551 | 1.7939 | 2.7119 | 4.0286 | 4.8614 | 5.8154 | 6.261 | 5.6057 | 4.2391 | 3.0371 | 2.1455 | 1.5555 | 43.51 | 11545 | 4 | 10
11548 | 2.9715 | 2.9817 | 3.7196 | 3.8478 | 3.7101 | 3.1676 | 3.4342 | 3.4203 | 3.149 | 3.011 | 3.6277 | 3.5976 | 40.6381 | 11548 | 1.4682 | 1.8087 | 2.7309 | 4.0544 | 4.893 | 5.8491 | 6.3048 | 5.6476 | 4.281 | 3.0609 | 2.1655 | 1.5698 | 43.8341 | 11548 | 4 | 10
11549 | 2.9837 | 2.9859 | 3.6487 | 3.7611 | 3.6104 | 3.1785 | 3.3895 | 3.3216 | 3.0648 | 2.9279 | 3.5101 | 3.5341 | 39.9165 | 11549 | 1.4848 | 1.8247 | 2.7389 | 4.0247 | 4.8496 | 5.794 | 6.2774 | 5.6293 | 4.2943 | 3.0761 | 2.1847 | 1.5939 | 43.7724 | 11549 | 4 | 10
11550 | 2.9662 | 2.9693 | 3.6175 | 3.7287 | 3.5823 | 3.175 | 3.3953 | 3.2976 | 3.0448 | 2.8951 | 3.4656 | 3.4952 | 39.6326 | 11550 | 1.4914 | 1.8322 | 2.7512 | 4.0323 | 4.8607 | 5.8107 | 6.296 | 5.6613 | 4.3217 | 3.0909 | 2.2008 | 1.6073 | 43.9567 | 11550 | 4 | 10
11552 | 2.9387 | 2.9434 | 3.5793 | 3.6942 | 3.5569 | 3.1745 | 3.4085 | 3.2688 | 3.0272 | 2.8587 | 3.413 | 3.4481 | 39.3112 | 11552 | 1.501 | 1.8429 | 2.7645 | 4.0463 | 4.8834 | 5.8393 | 6.3267 | 5.7049 | 4.3572 | 3.1116 | 2.2178 | 1.6222 | 44.2179 | 11552 | 4 | 10
11553 | 2.994 | 2.9962 | 3.6522 | 3.7595 | 3.6035 | 3.176 | 3.3827 | 3.3236 | 3.0592 | 2.9271 | 3.5145 | 3.5366 | 39.9251 | 11553 | 1.4818 | 1.8217 | 2.7386 | 4.0166 | 4.837 | 5.7822 | 6.2657 | 5.6203 | 4.2883 | 3.0712 | 2.1852 | 1.5944 | 43.7029 | 11553 | 4 | 10
11554 | 2.9996 | 3.0017 | 3.683 | 3.8014 | 3.6488 | 3.1863 | 3.389 | 3.3487 | 3.0922 | 2.9664 | 3.5619 | 3.5765 | 40.2556 | 11554 | 1.4783 | 1.8168 | 2.7226 | 4.0178 | 4.8433 | 5.7804 | 6.2614 | 5.5956 | 4.2635 | 3.0608 | 2.1631 | 1.5777 | 43.5811 | 11554 | 4 | 10
11557 | 2.927 | 2.9392 | 3.5262 | 3.6456 | 3.5087 | 3.1812 | 3.4259 | 3.2285 | 2.9914 | 2.7988 | 3.3533 | 3.3703 | 38.896 | 11557 | 1.5076 | 1.8505 | 2.7753 | 4.0378 | 4.8898 | 5.8572 | 6.3473 | 5.7497 | 4.3927 | 3.1306 | 2.2351 | 1.6466 | 44.4202 | 11557 | 4 | 10
11558 | 2.9674 | 2.9787 | 3.554 | 3.6578 | 3.5021 | 3.1742 | 3.4008 | 3.2477 | 2.9848 | 2.8143 | 3.3899 | 3.4 | 39.0718 | 11558 | 1.4952 | 1.8379 | 2.7689 | 4.0106 | 4.8454 | 5.8123 | 6.3017 | 5.7052 | 4.3606 | 3.1079 | 2.2294 | 1.6409 | 44.1159 | 11558 | 4 | 10
11559 | 2.9205 | 2.9392 | 3.4964 | 3.6249 | 3.4899 | 3.1921 | 3.4436 | 3.2066 | 2.977 | 2.7672 | 3.3263 | 3.3237 | 38.7074 | 11559 | 1.5111 | 1.8543 | 2.7763 | 4.0302 | 4.8974 | 5.8705 | 6.3618 | 5.7747 | 4.4099 | 3.1412 | 2.2386 | 1.659 | 44.5249 | 11559 | 4 | 10
11560 | 3.0317 | 3.044 | 3.833 | 3.9803 | 3.853 | 3.1818 | 3.4495 | 3.5398 | 3.2398 | 3.1277 | 3.8131 | 3.7173 | 41.8111 | 11560 | 1.4368 | 1.7755 | 2.7008 | 4.0292 | 4.8638 | 5.8286 | 6.2555 | 5.6043 | 4.2098 | 3.0151 | 2.128 | 1.5349 | 43.3822 | 11560 | 4 | 10
11561 | 2.9822 | 2.9922 | 3.564 | 3.6592 | 3.496 | 3.1685 | 3.3882 | 3.2542 | 2.9798 | 2.8189 | 3.4003 | 3.412 | 39.1154 | 11561 | 1.4906 | 1.8334 | 2.7688 | 4.0016 | 4.8268 | 5.7939 | 6.2833 | 5.6887 | 4.3498 | 3.0994 | 2.2301 | 1.6394 | 44.0057 | 11561 | 4 | 10
11563 | 2.9333 | 2.9421 | 3.5475 | 3.663 | 3.5249 | 3.1768 | 3.4164 | 3.2444 | 3.0034 | 2.8217 | 3.3761 | 3.4017 | 39.0513 | 11563 | 1.5046 | 1.8472 | 2.7721 | 4.0402 | 4.8844 | 5.8475 | 6.3367 | 5.7308 | 4.3785 | 3.1224 | 2.2298 | 1.6375 | 44.3315 | 11563 | 4 | 10
11565 | 2.9287 | 2.9359 | 3.5531 | 3.6694 | 3.5342 | 3.1756 | 3.4161 | 3.2488 | 3.0106 | 2.8304 | 3.3806 | 3.4122 | 39.0957 | 11565 | 1.5056 | 1.8481 | 2.7719 | 4.0474 | 4.8908 | 5.8519 | 6.3407 | 5.7302 | 4.3778 | 3.1229 | 2.2283 | 1.6339 | 44.3496 | 11565 | 4 | 10
11566 | 3.0088 | 3.0105 | 3.6469 | 3.7403 | 3.5738 | 3.1662 | 3.3673 | 3.3177 | 3.0368 | 2.9111 | 3.503 | 3.5272 | 39.8095 | 11566 | 1.4785 | 1.8192 | 2.7455 | 4.0043 | 4.8135 | 5.7633 | 6.2481 | 5.6154 | 4.2891 | 3.0674 | 2.1962 | 1.6019 | 43.6423 | 11566 | 4 | 10
11568 | 2.9937 | 2.9988 | 3.7107 | 3.8375 | 3.6963 | 3.1819 | 3.4115 | 3.3927 | 3.1284 | 2.9989 | 3.6107 | 3.599 | 40.56 | 11568 | 1.4709 | 1.81 | 2.7233 | 4.031 | 4.8621 | 5.8094 | 6.2749 | 5.6179 | 4.265 | 3.0572 | 2.1613 | 1.5713 | 43.6543 | 11568 | 4 | 10
11570 | 2.9597 | 2.9654 | 3.5867 | 3.6946 | 3.5471 | 3.1727 | 3.3983 | 3.2735 | 3.0189 | 2.8585 | 3.4255 | 3.4524 | 39.3534 | 11570 | 1.4952 | 1.837 | 2.7619 | 4.0294 | 4.8605 | 5.8178 | 6.3052 | 5.6874 | 4.3446 | 3.102 | 2.2164 | 1.6227 | 44.0801 | 11570 | 4 | 10
11572 | 2.9704 | 2.9778 | 3.5781 | 3.6799 | 3.5251 | 3.1704 | 3.3929 | 3.266 | 3.002 | 2.8424 | 3.4158 | 3.4366 | 39.2575 | 11572 | 1.4929 | 1.8351 | 2.7647 | 4.0169 | 4.8448 | 5.8062 | 6.2945 | 5.6865 | 4.3458 | 3.1002 | 2.2221 | 1.6296 | 44.0393 | 11572 | 4 | 10
11575 | 2.9999 | 3.0021 | 3.6497 | 3.7518 | 3.5916 | 3.1724 | 3.377 | 3.321 | 3.0502 | 2.9203 | 3.5098 | 3.5321 | 39.878 | 11575 | 1.4804 | 1.8206 | 2.7412 | 4.0111 | 4.8271 | 5.7743 | 6.2583 | 5.6181 | 4.2884 | 3.0695 | 2.1895 | 1.5975 | 43.6759 | 11575 | 4 | 10
11576 | 2.9382 | 2.9473 | 3.6682 | 3.7923 | 3.6583 | 3.1619 | 3.4353 | 3.3718 | 3.1151 | 2.9605 | 3.5465 | 3.5421 | 40.1374 | 11576 | 1.4828 | 1.8244 | 2.7477 | 4.0714 | 4.914 | 5.8704 | 6.3351 | 5.6837 | 4.3207 | 3.0853 | 2.1866 | 1.5871 | 44.1092 | 11576 | 4 | 10
11577 | 2.9485 | 2.9549 | 3.6614 | 3.7852 | 3.6501 | 3.1697 | 3.4238 | 3.3555 | 3.1031 | 2.9521 | 3.5343 | 3.5407 | 40.0793 | 11577 | 1.4849 | 1.8258 | 2.7448 | 4.0604 | 4.8993 | 5.8515 | 6.3218 | 5.6711 | 4.3146 | 3.0848 | 2.1855 | 1.5886 | 44.033 | 11577 | 4 | 10
11579 | 2.9528 | 2.9695 | 3.737 | 3.8625 | 3.7209 | 3.1487 | 3.4551 | 3.4559 | 3.173 | 3.0308 | 3.657 | 3.6036 | 40.7668 | 11579 | 1.463 | 1.8049 | 2.7355 | 4.0763 | 4.922 | 5.8849 | 6.3301 | 5.6646 | 4.29 | 3.0595 | 2.165 | 1.5653 | 43.961 | 11579 | 4 | 10
11580 | 2.8991 | 2.9081 | 3.5173 | 3.641 | 3.5169 | 3.1781 | 3.4332 | 3.2224 | 2.9991 | 2.7988 | 3.333 | 3.3684 | 38.8154 | 11580 | 1.5156 | 1.8588 | 2.7826 | 4.063 | 4.9181 | 5.8838 | 6.3742 | 5.7731 | 4.4114 | 3.1435 | 2.2415 | 1.6464 | 44.612 | 11580 | 4 | 10
11581 | 2.9033 | 2.9159 | 3.5058 | 3.6319 | 3.5051 | 3.183 | 3.4385 | 3.2138 | 2.9897 | 2.784 | 3.325 | 3.3477 | 38.7436 | 11581 | 1.5151 | 1.8585 | 2.7818 | 4.0533 | 4.9138 | 5.8826 | 6.3735 | 5.7785 | 4.4147 | 3.145 | 2.2422 | 1.6523 | 44.6112 | 11581 | 4 | 10
11590 | 3.004 | 3.0062 | 3.6946 | 3.8119 | 3.6616 | 3.1853 | 3.39 | 3.3616 | 3.1025 | 2.9796 | 3.5815 | 3.5892 | 40.368 | 11590 | 1.4748 | 1.813 | 2.7197 | 4.0168 | 4.8432 | 5.7829 | 6.2539 | 5.5944 | 4.2596 | 3.0572 | 2.1606 | 1.5766 | 43.5527 | 11590 | 4 | 10
11596 | 2.9327 | 2.9359 | 3.62 | 3.7425 | 3.6119 | 3.1731 | 3.4172 | 3.3095 | 3.0716 | 2.9106 | 3.4685 | 3.5008 | 39.6943 | 11596 | 1.4973 | 1.8384 | 2.7551 | 4.0641 | 4.9032 | 5.8532 | 6.3338 | 5.6911 | 4.3396 | 3.1028 | 2.2009 | 1.6027 | 44.1822 | 11596 | 4 | 10
11598 | 2.9169 | 2.9322 | 3.5062 | 3.6316 | 3.4985 | 3.1865 | 3.4375 | 3.2139 | 2.9839 | 2.7796 | 3.332 | 3.342 | 38.7608 | 11598 | 1.5116 | 1.8548 | 2.778 | 4.0391 | 4.9006 | 5.8712 | 6.3621 | 5.7703 | 4.4077 | 3.14 | 2.2392 | 1.6543 | 44.5289 | 11598 | 4 | 10
11691 | 2.915 | 2.9378 | 3.4864 | 3.6151 | 3.495 | 3.1989 | 3.486 | 3.2114 | 2.9856 | 2.7591 | 3.3219 | 3.2921 | 38.7042 | 11691 | 1.5155 | 1.8604 | 2.7844 | 4.0447 | 4.9337 | 5.9115 | 6.398 | 5.8123 | 4.4314 | 3.1554 | 2.2414 | 1.6642 | 44.7529 | 11691 | 4 | 10
11692 | 2.9299 | 2.9513 | 3.5126 | 3.6201 | 3.5202 | 3.1924 | 3.5392 | 3.255 | 3.014 | 2.7839 | 3.3555 | 3.2956 | 38.9697 | 11692 | 1.5145 | 1.8628 | 2.7989 | 4.0707 | 4.9756 | 5.9555 | 6.4308 | 5.8394 | 4.4421 | 3.1608 | 2.2435 | 1.6579 | 44.9524 | 11692 | 4 | 10
11693 | 2.9246 | 2.9454 | 3.5372 | 3.6233 | 3.5444 | 3.1822 | 3.5751 | 3.2926 | 3.0437 | 2.8152 | 3.3824 | 3.3083 | 39.1743 | 11693 | 1.5195 | 1.8709 | 2.8209 | 4.1139 | 5.025 | 6.0102 | 6.4783 | 5.8732 | 4.462 | 3.1777 | 2.2542 | 1.6561 | 45.2618 | 11693 | 4 | 10
11694 | 2.9683 | 2.9789 | 3.5931 | 3.6332 | 3.6017 | 3.1648 | 3.7048 | 3.39 | 3.1035 | 2.8607 | 3.4466 | 3.3133 | 39.7588 | 11694 | 1.512 | 1.8716 | 2.8471 | 4.1619 | 5.1157 | 6.0971 | 6.5349 | 5.9287 | 4.4794 | 3.1755 | 2.2519 | 1.6324 | 45.6082 | 11694 | 4 | 10
11697 | 2.9729 | 2.982 | 3.6042 | 3.635 | 3.6131 | 3.1607 | 3.7275 | 3.4087 | 3.116 | 2.8715 | 3.459 | 3.316 | 39.8667 | 11697 | 1.5119 | 1.873 | 2.854 | 4.1752 | 5.1355 | 6.1171 | 6.5499 | 5.9414 | 4.4849 | 3.1779 | 2.2534 | 1.629 | 45.7032 | 11697 | 4 | 10
11701 | 3.1299 | 3.124 | 3.817 | 3.8634 | 3.68 | 3.1706 | 3.2986 | 3.4339 | 3.1375 | 3.1008 | 3.7663 | 3.7527 | 41.2747 | 11701 | 1.4351 | 1.764 | 2.6537 | 3.9329 | 4.7475 | 5.6882 | 6.037 | 5.442 | 4.1584 | 2.9909 | 2.1102 | 1.5798 | 42.5395 | 11701 | 4 | 10
11702 | 3.0615 | 3.0597 | 3.6809 | 3.7248 | 3.5311 | 3.137 | 3.3067 | 3.3318 | 3.0219 | 2.9338 | 3.5532 | 3.5767 | 39.919 | 11702 | 1.4613 | 1.7983 | 2.7278 | 3.9608 | 4.7598 | 5.7115 | 6.1557 | 5.5466 | 4.2417 | 3.0405 | 2.1868 | 1.6052 | 43.196 | 11702 | 5 | 10
11703 | 3.1607 | 3.1515 | 3.841 | 3.8297 | 3.606 | 3.117 | 3.2189 | 3.435 | 3.1147 | 3.1118 | 3.8017 | 3.8018 | 41.1898 | 11703 | 1.4215 | 1.7453 | 2.6352 | 3.892 | 4.7044 | 5.6311 | 5.975 | 5.3432 | 4.0744 | 2.9637 | 2.0896 | 1.557 | 42.0324 | 11703 | 5 | 10
11704 | 3.1307 | 3.1248 | 3.8179 | 3.8631 | 3.6791 | 3.1696 | 3.2971 | 3.4342 | 3.1375 | 3.1016 | 3.7679 | 3.7542 | 41.2776 | 11704 | 1.4347 | 1.7634 | 2.6532 | 3.9319 | 4.7465 | 5.6868 | 6.0357 | 5.4396 | 4.1563 | 2.9901 | 2.1096 | 1.579 | 42.5268 | 11704 | 5 | 10
11705 | 3.2307 | 3.2349 | 3.9172 | 3.7132 | 3.3621 | 2.8806 | 2.9899 | 3.494 | 3.0388 | 3.1049 | 3.8631 | 3.9422 | 40.7715 | 11705 | 1.3705 | 1.6911 | 2.6063 | 3.8328 | 4.5785 | 5.5499 | 5.8018 | 5.1606 | 3.9272 | 2.8637 | 2.0117 | 1.55 | 40.944 | 11705 | 5 | 10
11706 | 3.1814 | 3.1701 | 3.8579 | 3.8083 | 3.5578 | 3.0813 | 3.1653 | 3.4361 | 3.1014 | 3.1219 | 3.8289 | 3.8361 | 41.1465 | 11706 | 1.4114 | 1.732 | 2.6222 | 3.866 | 4.6757 | 5.5936 | 5.9358 | 5.2788 | 4.0193 | 2.9441 | 2.0747 | 1.541 | 41.6946 | 11706 | 5 | 10
11709 | 3.0671 | 3.0773 | 3.878 | 4.0325 | 3.9179 | 3.1977 | 3.4492 | 3.5783 | 3.2796 | 3.1829 | 3.8942 | 3.7725 | 42.3271 | 11709 | 1.4219 | 1.7595 | 2.6836 | 4.0087 | 4.8418 | 5.8067 | 6.2191 | 5.5735 | 4.1741 | 2.9925 | 2.111 | 1.518 | 43.1107 | 11709 | 4 | 10
11710 | 3.005 | 3.0069 | 3.6621 | 3.7659 | 3.6052 | 3.1746 | 3.3763 | 3.3307 | 3.06 | 2.9344 | 3.5278 | 3.5479 | 39.9969 | 11710 | 1.4784 | 1.8181 | 2.7359 | 4.0099 | 4.8259 | 5.7704 | 6.2535 | 5.607 | 4.2783 | 3.0646 | 2.1823 | 1.5917 | 43.6159 | 11710 | 4 | 10
11713 | 3.2464 | 3.2875 | 3.9596 | 3.6408 | 3.2466 | 2.6832 | 2.8882 | 3.5791 | 3.0081 | 3.0889 | 3.8883 | 4.016 | 40.5327 | 11713 | 1.3628 | 1.675 | 2.5807 | 3.7784 | 4.5786 | 5.4399 | 5.7854 | 5.1122 | 3.9103 | 2.8431 | 1.9994 | 1.5231 | 40.5888 | 11713 | 5 | 10
11714 | 3.0985 | 3.0947 | 3.7866 | 3.8519 | 3.6773 | 3.1753 | 3.3224 | 3.4159 | 3.1298 | 3.0714 | 3.7211 | 3.712 | 41.0571 | 11714 | 1.4439 | 1.775 | 2.6686 | 3.952 | 4.7693 | 5.7093 | 6.0877 | 5.476 | 4.1805 | 3.0055 | 2.1212 | 1.5777 | 42.7667 | 11714 | 5 | 10
11715 | 3.2359 | 3.2453 | 3.9257 | 3.6997 | 3.3422 | 2.8462 | 2.9718 | 3.5109 | 3.033 | 3.1012 | 3.8666 | 3.9563 | 40.7349 | 11715 | 1.3704 | 1.6898 | 2.6032 | 3.8244 | 4.5783 | 5.5324 | 5.7964 | 5.1514 | 3.9235 | 2.861 | 2.0105 | 1.5478 | 40.8892 | 11715 | 5 | 10
11716 | 3.2098 | 3.2073 | 3.8943 | 3.7538 | 3.4334 | 2.965 | 3.0526 | 3.4622 | 3.0657 | 3.1198 | 3.8607 | 3.9036 | 40.9282 | 11716 | 1.3785 | 1.6989 | 2.6079 | 3.8453 | 4.6105 | 5.5633 | 5.8511 | 5.1983 | 3.9561 | 2.8827 | 2.0304 | 1.5404 | 41.1634 | 11716 | 5 | 10
11717 | 3.1771 | 3.1669 | 3.861 | 3.8229 | 3.58 | 3.0908 | 3.1764 | 3.438 | 3.1214 | 3.1439 | 3.8524 | 3.839 | 41.2698 | 11717 | 1.4014 | 1.7234 | 2.6147 | 3.8726 | 4.6721 | 5.5939 | 5.949 | 5.2841 | 4.0215 | 2.9291 | 2.0631 | 1.5335 | 41.6585 | 11717 | 5 | 10
11718 | 3.1847 | 3.1729 | 3.8596 | 3.8034 | 3.5481 | 3.0752 | 3.1566 | 3.4358 | 3.0968 | 3.1202 | 3.8291 | 3.8401 | 41.1223 | 11718 | 1.4114 | 1.7315 | 2.6216 | 3.8619 | 4.6726 | 5.5889 | 5.9292 | 5.2702 | 4.0123 | 2.9436 | 2.0744 | 1.5401 | 41.6577 | 11718 | 5 | 10
11719 | 3.2561 | 3.308 | 3.9762 | 3.6146 | 3.2106 | 2.6155 | 2.8547 | 3.6139 | 2.9987 | 3.082 | 3.8945 | 4.0431 | 40.4679 | 11719 | 1.3611 | 1.6717 | 2.5753 | 3.7652 | 4.5727 | 5.4194 | 5.7756 | 5.0997 | 3.9032 | 2.838 | 1.9943 | 1.5189 | 40.4953 | 11719 | 5 | 10
11720 | 3.1853 | 3.1907 | 3.8874 | 3.7726 | 3.4141 | 2.9892 | 3.0384 | 3.4198 | 3.0779 | 3.1503 | 3.9053 | 3.9068 | 40.9378 | 11720 | 1.3525 | 1.6657 | 2.5813 | 3.8259 | 4.6317 | 5.5014 | 5.8798 | 5.1775 | 3.9534 | 2.8437 | 2.0323 | 1.4897 | 40.9351 | 11720 | 5 | 10
11721 | 3.1588 | 3.1534 | 3.8884 | 3.9745 | 3.8422 | 3.2113 | 3.3369 | 3.4984 | 3.2675 | 3.2507 | 3.959 | 3.8409 | 42.3821 | 11721 | 1.3879 | 1.7209 | 2.6195 | 3.9179 | 4.7338 | 5.6615 | 6.0516 | 5.3754 | 4.0755 | 2.9236 | 2.0618 | 1.4929 | 42.0224 | 11721 | 4 | 10
11722 | 3.1903 | 3.183 | 3.8743 | 3.794 | 3.5166 | 3.0401 | 3.1225 | 3.4443 | 3.0983 | 3.1364 | 3.8591 | 3.8664 | 41.1252 | 11722 | 1.3904 | 1.7112 | 2.6094 | 3.859 | 4.6461 | 5.5755 | 5.9091 | 5.2442 | 3.9913 | 2.9075 | 2.049 | 1.5329 | 41.4255 | 11722 | 5 | 10
11724 | 3.1264 | 3.1252 | 3.8668 | 3.9765 | 3.8536 | 3.2145 | 3.3782 | 3.5071 | 3.2528 | 3.2011 | 3.8959 | 3.7972 | 42.1955 | 11724 | 1.4112 | 1.7462 | 2.6506 | 3.9487 | 4.7777 | 5.7159 | 6.1036 | 5.4523 | 4.1288 | 2.9643 | 2.0924 | 1.5147 | 42.5063 | 11724 | 4 | 10
11725 | 3.1638 | 3.1546 | 3.8626 | 3.8697 | 3.6616 | 3.136 | 3.2289 | 3.444 | 3.1725 | 3.1877 | 3.8928 | 3.8324 | 41.6067 | 11725 | 1.3903 | 1.7157 | 2.6067 | 3.8918 | 4.684 | 5.608 | 5.9939 | 5.3166 | 4.0422 | 2.916 | 2.0527 | 1.5189 | 41.7368 | 11725 | 4 | 10
11726 | 3.1299 | 3.124 | 3.817 | 3.8634 | 3.68 | 3.1706 | 3.2986 | 3.4339 | 3.1375 | 3.1008 | 3.7663 | 3.7527 | 41.2747 | 11726 | 1.4351 | 1.764 | 2.6537 | 3.9329 | 4.7475 | 5.6882 | 6.037 | 5.442 | 4.1584 | 2.9909 | 2.1102 | 1.5798 | 42.5395 | 11726 | 5 | 10
11727 | 3.1866 | 3.2242 | 3.9084 | 3.7171 | 3.3263 | 2.837 | 2.9678 | 3.4727 | 3.047 | 3.1287 | 3.9044 | 3.945 | 40.6651 | 11727 | 1.3417 | 1.6518 | 2.5649 | 3.7888 | 4.6055 | 5.4533 | 5.8617 | 5.1537 | 3.9398 | 2.8324 | 2.0036 | 1.4766 | 40.674 | 11727 | 4 | 10
11729 | 3.1602 | 3.1513 | 3.8444 | 3.8401 | 3.6225 | 3.1238 | 3.2264 | 3.4384 | 3.1268 | 3.1243 | 3.8158 | 3.8052 | 41.279 | 11729 | 1.4177 | 1.7423 | 2.6326 | 3.8946 | 4.7053 | 5.6323 | 5.9821 | 5.3457 | 4.0746 | 2.9587 | 2.0858 | 1.5517 | 42.0233 | 11729 | 5 | 10
11730 | 3.2017 | 3.1946 | 3.8798 | 3.7716 | 3.4816 | 3.0084 | 3.097 | 3.4548 | 3.0756 | 3.1146 | 3.8405 | 3.876 | 40.9962 | 11730 | 1.3961 | 1.7169 | 2.617 | 3.8532 | 4.636 | 5.5796 | 5.8808 | 5.2306 | 3.9804 | 2.9142 | 2.0505 | 1.5455 | 41.4008 | 11730 | 5 | 10
11731 | 3.1592 | 3.1516 | 3.87 | 3.9097 | 3.7313 | 3.1672 | 3.2726 | 3.4621 | 3.2096 | 3.2122 | 3.9169 | 3.8322 | 41.8945 | 11731 | 1.3887 | 1.7171 | 2.6106 | 3.9043 | 4.7029 | 5.6294 | 6.02 | 5.3436 | 4.0591 | 2.9178 | 2.0551 | 1.5101 | 41.8587 | 11731 | 4 | 10
11732 | 3.0612 | 3.0657 | 3.8125 | 3.9407 | 3.8083 | 3.1954 | 3.4079 | 3.4858 | 3.2081 | 3.1147 | 3.7845 | 3.7159 | 41.6007 | 11732 | 1.4379 | 1.7747 | 2.6872 | 3.9953 | 4.8242 | 5.7742 | 6.1983 | 5.549 | 4.1916 | 3.0078 | 2.1231 | 1.5396 | 43.1031 | 11732 | 4 | 10
11733 | 3.1702 | 3.1752 | 3.8775 | 3.793 | 3.4274 | 3.0292 | 3.0514 | 3.3909 | 3.0902 | 3.1665 | 3.922 | 3.8963 | 40.9899 | 11733 | 1.3456 | 1.6556 | 2.5721 | 3.8223 | 4.6523 | 5.4801 | 5.9054 | 5.1793 | 3.9607 | 2.8344 | 2.0417 | 1.4669 | 40.9164 | 11733 | 4 | 10
11735 | 3.1294 | 3.1236 | 3.8166 | 3.8632 | 3.6801 | 3.1706 | 3.299 | 3.4336 | 3.1375 | 3.1005 | 3.7659 | 3.7522 | 41.2721 | 11735 | 1.4351 | 1.7641 | 2.6539 | 3.9331 | 4.7478 | 5.6883 | 6.0379 | 5.4422 | 4.1584 | 2.991 | 2.1102 | 1.5795 | 42.5414 | 11735 | 5 | 10
11738 | 3.2022 | 3.2215 | 3.9084 | 3.7271 | 3.3543 | 2.8834 | 2.9874 | 3.4691 | 3.051 | 3.1264 | 3.8939 | 3.9389 | 40.7636 | 11738 | 1.3537 | 1.6674 | 2.5814 | 3.8101 | 4.6058 | 5.4895 | 5.8458 | 5.158 | 3.9379 | 2.8438 | 2.0153 | 1.502 | 40.8107 | 11738 | 5 | 10
11740 | 3.1565 | 3.1504 | 3.8759 | 3.9441 | 3.7935 | 3.194 | 3.3148 | 3.4824 | 3.2361 | 3.2217 | 3.9245 | 3.8291 | 42.1231 | 11740 | 1.3944 | 1.7256 | 2.6219 | 3.915 | 4.7275 | 5.6561 | 6.0396 | 5.3734 | 4.0798 | 2.9312 | 2.0667 | 1.5079 | 42.0393 | 11740 | 4 | 10
11741 | 3.2147 | 3.22 | 3.907 | 3.7327 | 3.3772 | 2.9157 | 3.0046 | 3.4682 | 3.0513 | 3.1201 | 3.8779 | 3.9307 | 40.82 | 11741 | 1.3637 | 1.6815 | 2.597 | 3.8291 | 4.5967 | 5.531 | 5.8283 | 5.1651 | 3.9357 | 2.856 | 2.0185 | 1.528 | 40.9307 | 11741 | 5 | 10
11742 | 3.213 | 3.2283 | 3.9135 | 3.7198 | 3.3525 | 2.8756 | 2.984 | 3.481 | 3.0461 | 3.1191 | 3.8856 | 3.9437 | 40.7621 | 11742 | 1.3593 | 1.6748 | 2.5888 | 3.8155 | 4.598 | 5.5039 | 5.8305 | 5.1562 | 3.9336 | 2.8495 | 2.0147 | 1.5168 | 40.8416 | 11742 | 5 | 10
11743 | 3.143 | 3.1408 | 3.8833 | 3.9876 | 3.8661 | 3.217 | 3.3689 | 3.5154 | 3.2681 | 3.2285 | 3.9328 | 3.8219 | 42.3734 | 11743 | 1.4012 | 1.7356 | 2.6387 | 3.9369 | 4.764 | 5.6974 | 6.0818 | 5.4233 | 4.1061 | 2.9487 | 2.0803 | 1.5036 | 42.3177 | 11743 | 4 | 10
11746 | 3.1535 | 3.1466 | 3.8569 | 3.8993 | 3.7231 | 3.1684 | 3.2855 | 3.4619 | 3.1863 | 3.1712 | 3.8646 | 3.8094 | 41.7268 | 11746 | 1.4089 | 1.7377 | 2.6313 | 3.9117 | 4.7251 | 5.6551 | 6.0215 | 5.3766 | 4.0912 | 2.9505 | 2.0807 | 1.5331 | 42.1234 | 11746 | 4 | 10
11747 | 3.1345 | 3.1292 | 3.8337 | 3.8925 | 3.7242 | 3.1808 | 3.3123 | 3.4519 | 3.1707 | 3.1352 | 3.811 | 3.7723 | 41.5481 | 11747 | 1.4252 | 1.7555 | 2.6487 | 3.9309 | 4.749 | 5.6858 | 6.0469 | 5.4288 | 4.1384 | 2.9776 | 2.101 | 1.5562 | 42.4441 | 11747 | 5 | 10
11749 | 3.1894 | 3.1843 | 3.8784 | 3.7933 | 3.5041 | 3.032 | 3.1096 | 3.4419 | 3.1004 | 3.1455 | 3.8745 | 3.8755 | 41.1288 | 11749 | 1.3805 | 1.7007 | 2.6024 | 3.856 | 4.6394 | 5.5643 | 5.9051 | 5.2328 | 3.9836 | 2.891 | 2.0408 | 1.525 | 41.3216 | 11749 | 5 | 10
11751 | 3.1873 | 3.1763 | 3.8629 | 3.7986 | 3.5378 | 3.0647 | 3.1472 | 3.4388 | 3.0938 | 3.1199 | 3.8316 | 3.8459 | 41.1047 | 11751 | 1.4087 | 1.7289 | 2.6206 | 3.8606 | 4.6666 | 5.5872 | 5.9217 | 5.2638 | 4.0072 | 2.9384 | 2.0703 | 1.5407 | 41.6146 | 11751 | 5 | 10
11752 | 3.2009 | 3.1944 | 3.881 | 3.7729 | 3.4807 | 3.0076 | 3.095 | 3.4541 | 3.0781 | 3.1191 | 3.8466 | 3.8783 | 41.0087 | 11752 | 1.3927 | 1.7134 | 2.6145 | 3.8531 | 4.6341 | 5.5766 | 5.8813 | 5.2283 | 3.9788 | 2.9086 | 2.0474 | 1.5427 | 41.3715 | 11752 | 5 | 10
11753 | 3.0448 | 3.0469 | 3.7598 | 3.8731 | 3.7255 | 3.1883 | 3.3856 | 3.4224 | 3.151 | 3.0517 | 3.6903 | 3.6634 | 41.0029 | 11753 | 1.4545 | 1.7909 | 2.6975 | 3.9966 | 4.8222 | 5.7656 | 6.2034 | 5.5544 | 4.2172 | 3.0278 | 2.138 | 1.5609 | 43.229 | 11753 | 4 | 10
11754 | 3.1598 | 3.1511 | 3.8646 | 3.8732 | 3.6591 | 3.137 | 3.2198 | 3.4338 | 3.1871 | 3.2161 | 3.9261 | 3.8403 | 41.6681 | 11754 | 1.3723 | 1.6973 | 2.5882 | 3.8915 | 4.6665 | 5.5878 | 6.0011 | 5.3015 | 4.0291 | 2.8864 | 2.031 | 1.5049 | 41.5575 | 11754 | 4 | 10
11755 | 3.1845 | 3.185 | 3.8833 | 3.7874 | 3.4574 | 3.0159 | 3.0711 | 3.4243 | 3.0937 | 3.1566 | 3.9015 | 3.8938 | 41.0545 | 11755 | 1.3598 | 1.6758 | 2.5867 | 3.8399 | 4.6352 | 5.5246 | 5.8949 | 5.1998 | 3.9656 | 2.8563 | 2.0334 | 1.4997 | 41.0715 | 11755 | 5 | 10
11756 | 3.0134 | 3.0146 | 3.6978 | 3.809 | 3.6532 | 3.185 | 3.3797 | 3.3583 | 3.0979 | 2.9815 | 3.5845 | 3.596 | 40.3709 | 11756 | 1.4729 | 1.8102 | 2.7137 | 4.0074 | 4.8318 | 5.7691 | 6.2338 | 5.5762 | 4.25 | 3.052 | 2.156 | 1.5775 | 43.4507 | 11756 | 4 | 10
11757 | 3.1299 | 3.124 | 3.817 | 3.8634 | 3.68 | 3.1706 | 3.2986 | 3.4339 | 3.1375 | 3.1008 | 3.7663 | 3.7527 | 41.2747 | 11757 | 1.4351 | 1.764 | 2.6537 | 3.9329 | 4.7475 | 5.6882 | 6.037 | 5.442 | 4.1584 | 2.9909 | 2.1102 | 1.5798 | 42.5395 | 11757 | 5 | 10
11758 | 3.1299 | 3.124 | 3.817 | 3.8634 | 3.68 | 3.1706 | 3.2986 | 3.4339 | 3.1375 | 3.1008 | 3.7663 | 3.7527 | 41.2747 | 11758 | 1.4351 | 1.764 | 2.6537 | 3.9329 | 4.7475 | 5.6882 | 6.037 | 5.442 | 4.1584 | 2.9909 | 2.1102 | 1.5798 | 42.5395 | 11758 | 4 | 10
11762 | 3.1299 | 3.124 | 3.817 | 3.8634 | 3.68 | 3.1706 | 3.2986 | 3.4339 | 3.1375 | 3.1008 | 3.7663 | 3.7527 | 41.2747 | 11762 | 1.4351 | 1.764 | 2.6537 | 3.9329 | 4.7475 | 5.6882 | 6.037 | 5.442 | 4.1584 | 2.9909 | 2.1102 | 1.5798 | 42.5395 | 11762 | 4 | 10
11763 | 3.2152 | 3.2533 | 3.9311 | 3.6816 | 3.292 | 2.7676 | 2.9335 | 3.522 | 3.0278 | 3.1079 | 3.8921 | 3.9752 | 40.5994 | 11763 | 1.3524 | 1.6646 | 2.5749 | 3.7871 | 4.5882 | 5.4573 | 5.8229 | 5.1371 | 3.9257 | 2.8398 | 1.9994 | 1.5032 | 40.6528 | 11763 | 5 | 10
11764 | 3.1699 | 3.2402 | 3.9144 | 3.683 | 3.2658 | 2.724 | 2.9235 | 3.4994 | 3.0281 | 3.1176 | 3.9053 | 3.9609 | 40.4322 | 11764 | 1.3255 | 1.6329 | 2.5448 | 3.7567 | 4.5838 | 5.4157 | 5.8674 | 5.1472 | 3.9369 | 2.8207 | 1.9729 | 1.4528 | 40.4573 | 11764 | 4 | 10
11765 | 3.0598 | 3.0682 | 3.8491 | 3.9955 | 3.8741 | 3.1959 | 3.4363 | 3.5415 | 3.2499 | 3.1512 | 3.8449 | 3.7449 | 42.0114 | 11765 | 1.4297 | 1.7672 | 2.6876 | 4.0071 | 4.8387 | 5.7988 | 6.2188 | 5.5712 | 4.1849 | 3.0012 | 2.1176 | 1.5273 | 43.1501 | 11765 | 4 | 10
11766 | 3.1699 | 3.1844 | 3.8828 | 3.7767 | 3.4014 | 2.985 | 3.0311 | 3.4052 | 3.0803 | 3.1592 | 3.92 | 3.9061 | 40.9021 | 11766 | 1.3417 | 1.651 | 2.5671 | 3.8103 | 4.6417 | 5.4671 | 5.8985 | 5.1722 | 3.9561 | 2.8312 | 2.031 | 1.4633 | 40.8312 | 11766 | 4 | 10
11767 | 3.1845 | 3.1826 | 3.8807 | 3.7951 | 3.4867 | 3.0289 | 3.0937 | 3.4312 | 3.1028 | 3.1578 | 3.8951 | 3.8845 | 41.1235 | 11767 | 1.3671 | 1.6852 | 2.5916 | 3.8494 | 4.6379 | 5.5425 | 5.9061 | 5.2181 | 3.976 | 2.8691 | 2.0347 | 1.5086 | 41.1861 | 11767 | 5 | 10
11768 | 3.1588 | 3.1521 | 3.8825 | 3.9466 | 3.7908 | 3.1908 | 3.3012 | 3.4774 | 3.2497 | 3.2504 | 3.9605 | 3.8434 | 42.2043 | 11768 | 1.3783 | 1.7089 | 2.6045 | 3.9102 | 4.7079 | 5.6343 | 6.0392 | 5.3487 | 4.0566 | 2.9045 | 2.0455 | 1.4921 | 41.8307 | 11768 | 4 | 10
11769 | 3.2264 | 3.226 | 3.9092 | 3.7256 | 3.3852 | 2.9114 | 3.0105 | 3.4824 | 3.0449 | 3.1066 | 3.8572 | 3.9281 | 40.8133 | 11769 | 1.3737 | 1.6954 | 2.6103 | 3.8406 | 4.5825 | 5.5659 | 5.8103 | 5.1727 | 3.9339 | 2.8711 | 2.0157 | 1.5531 | 41.0251 | 11769 | 5 | 10
11771 | 3.0763 | 3.0813 | 3.8428 | 3.9761 | 3.8523 | 3.2014 | 3.4151 | 3.517 | 3.24 | 3.154 | 3.841 | 3.7493 | 41.9466 | 11771 | 1.4274 | 1.7643 | 2.6786 | 3.9897 | 4.8202 | 5.7716 | 6.1863 | 5.5359 | 4.173 | 2.994 | 2.113 | 1.5267 | 42.9806 | 11771 | 4 | 10
11772 | 3.2493 | 3.2796 | 3.9544 | 3.6547 | 3.2729 | 2.7258 | 2.9089 | 3.5675 | 3.0159 | 3.0921 | 3.8839 | 4.0051 | 40.6101 | 11772 | 1.3662 | 1.6807 | 2.589 | 3.7936 | 4.5784 | 5.47 | 5.785 | 5.1221 | 3.9121 | 2.8485 | 2.0047 | 1.5328 | 40.6832 | 11772 | 5 | 10
11776 | 3.1719 | 3.1863 | 3.8841 | 3.7742 | 3.3996 | 2.9806 | 3.0293 | 3.4085 | 3.0788 | 3.1573 | 3.9183 | 3.9076 | 40.8965 | 11776 | 1.343 | 1.6526 | 2.5688 | 3.812 | 4.6408 | 5.4705 | 5.8959 | 5.1722 | 3.9554 | 2.8324 | 2.0316 | 1.4662 | 40.8416 | 11776 | 4 | 10
11777 | 3.1696 | 3.1748 | 3.8773 | 3.7927 | 3.4246 | 3.0295 | 3.0495 | 3.3889 | 3.0892 | 3.1664 | 3.9226 | 3.8967 | 40.9819 | 11777 | 1.3449 | 1.6544 | 2.5714 | 3.8209 | 4.6532 | 5.4772 | 5.9049 | 5.1773 | 3.9599 | 2.8332 | 2.0425 | 1.4651 | 40.9051 | 11777 | 4 | 10
11778 | 3.1695 | 3.2546 | 3.9225 | 3.6586 | 3.2303 | 2.6556 | 2.8955 | 3.5237 | 3.0145 | 3.1068 | 3.9015 | 3.975 | 40.308 | 11778 | 1.3208 | 1.6277 | 2.5385 | 3.7421 | 4.5682 | 5.4017 | 5.8596 | 5.1406 | 3.9319 | 2.8177 | 1.9571 | 1.4495 | 40.3556 | 11778 | 5 | 10
11779 | 3.1993 | 3.199 | 3.8911 | 3.7657 | 3.4352 | 2.9813 | 3.0534 | 3.4453 | 3.0756 | 3.136 | 3.8811 | 3.9031 | 40.9663 | 11779 | 1.3679 | 1.686 | 2.5971 | 3.8408 | 4.6191 | 5.5422 | 5.8667 | 5.1939 | 3.9571 | 2.8669 | 2.03 | 1.5207 | 41.0885 | 11779 | 5 | 10
11780 | 3.1684 | 3.1655 | 3.8722 | 3.8292 | 3.5451 | 3.0775 | 3.1364 | 3.4185 | 3.138 | 3.1893 | 3.92 | 3.8685 | 41.3288 | 11780 | 1.3609 | 1.6796 | 2.5821 | 3.8604 | 4.6527 | 5.5419 | 5.9493 | 5.2425 | 3.9942 | 2.863 | 2.0325 | 1.4933 | 41.2525 | 11780 | 5 | 10
11782 | 3.2275 | 3.2286 | 3.9119 | 3.7218 | 3.376 | 2.9017 | 3.0024 | 3.4847 | 3.0429 | 3.107 | 3.8606 | 3.9333 | 40.7983 | 11782 | 1.3715 | 1.6928 | 2.6084 | 3.8379 | 4.5806 | 5.56 | 5.8071 | 5.1676 | 3.9308 | 2.8669 | 2.0138 | 1.5512 | 40.9884 | 11782 | 5 | 10
11783 | 3.0841 | 3.0812 | 3.7349 | 3.7913 | 3.6098 | 3.1615 | 3.3186 | 3.3755 | 3.0766 | 3.0039 | 3.6383 | 3.6435 | 40.5191 | 11783 | 1.4528 | 1.7872 | 2.6992 | 3.9569 | 4.7635 | 5.7125 | 6.1177 | 5.5195 | 4.2206 | 3.0243 | 2.157 | 1.5975 | 43.0087 | 11783 | 4 | 10
11784 | 3.1892 | 3.2099 | 3.8999 | 3.7414 | 3.3653 | 2.9088 | 2.9987 | 3.449 | 3.0596 | 3.1369 | 3.9032 | 3.9288 | 40.7908 | 11784 | 1.3481 | 1.66 | 2.5747 | 3.8076 | 4.6169 | 5.4786 | 5.8651 | 5.1626 | 3.9442 | 2.8384 | 2.0184 | 1.4863 | 40.801 | 11784 | 4 | 10
11786 | 3.1695 | 3.2546 | 3.9225 | 3.6586 | 3.2303 | 2.6556 | 2.8955 | 3.5237 | 3.0145 | 3.1068 | 3.9015 | 3.975 | 40.308 | 11786 | 1.3208 | 1.6277 | 2.5385 | 3.7421 | 4.5682 | 5.4017 | 5.8596 | 5.1406 | 3.9319 | 2.8177 | 1.9571 | 1.4495 | 40.3556 | 11786 | 5 | 10
11787 | 3.1713 | 3.1643 | 3.8682 | 3.8347 | 3.5811 | 3.0912 | 3.1661 | 3.4307 | 3.1438 | 3.1818 | 3.9006 | 3.8544 | 41.3882 | 11787 | 1.376 | 1.6977 | 2.5934 | 3.8722 | 4.6568 | 5.5705 | 5.9582 | 5.2674 | 4.008 | 2.8884 | 2.0383 | 1.5111 | 41.4381 | 11787 | 5 | 10
11788 | 3.1786 | 3.1709 | 3.869 | 3.8194 | 3.5597 | 3.0744 | 3.1534 | 3.4364 | 3.125 | 3.1603 | 3.8787 | 3.8558 | 41.2817 | 11788 | 1.3853 | 1.7066 | 2.6024 | 3.8678 | 4.6562 | 5.576 | 5.9404 | 5.2625 | 4.0047 | 2.9019 | 2.0463 | 1.522 | 41.4721 | 11788 | 5 | 10
11789 | 3.1695 | 3.2546 | 3.9225 | 3.6586 | 3.2303 | 2.6556 | 2.8955 | 3.5237 | 3.0145 | 3.1068 | 3.9015 | 3.975 | 40.308 | 11789 | 1.3208 | 1.6277 | 2.5385 | 3.7421 | 4.5682 | 5.4017 | 5.8596 | 5.1406 | 3.9319 | 2.8177 | 1.9571 | 1.4495 | 40.3556 | 11789 | 4 | 10
11790 | 3.1712 | 3.1734 | 3.8768 | 3.8035 | 3.4662 | 3.0422 | 3.079 | 3.403 | 3.1054 | 3.1729 | 3.9199 | 3.888 | 41.1015 | 11790 | 1.3514 | 1.6647 | 2.5764 | 3.8361 | 4.6502 | 5.5038 | 5.9178 | 5.2008 | 3.9713 | 2.8448 | 2.0374 | 1.4783 | 41.0332 | 11790 | 4 | 10
11791 | 3.0829 | 3.0842 | 3.8165 | 3.9287 | 3.7915 | 3.1977 | 3.3844 | 3.4723 | 3.2021 | 3.1247 | 3.7941 | 3.7309 | 41.61 | 11791 | 1.4335 | 1.7691 | 2.6757 | 3.9761 | 4.803 | 5.7469 | 6.1572 | 5.5116 | 4.1758 | 2.9979 | 2.1163 | 1.5404 | 42.9034 | 11791 | 5 | 10
11792 | 3.1969 | 3.297 | 3.9571 | 3.6179 | 3.1873 | 2.5523 | 2.8464 | 3.5912 | 3.0091 | 3.0986 | 3.9163 | 4.0302 | 40.3002 | 11792 | 1.3322 | 1.635 | 2.529 | 3.729 | 4.5467 | 5.4174 | 5.8231 | 5.1295 | 3.9234 | 2.8056 | 1.9687 | 1.4412 | 40.2808 | 11792 | 5 | 10
11793 | 3.0144 | 3.0156 | 3.6866 | 3.7919 | 3.6328 | 3.1797 | 3.3749 | 3.349 | 3.0825 | 2.9652 | 3.5664 | 3.5808 | 40.2396 | 11793 | 1.4742 | 1.8125 | 2.7227 | 4.0057 | 4.8254 | 5.7666 | 6.2362 | 5.5867 | 4.2609 | 3.056 | 2.1677 | 1.5849 | 43.4996 | 11793 | 4 | 10
11794 | 3.1691 | 3.1726 | 3.8763 | 3.801 | 3.4507 | 3.0401 | 3.0682 | 3.395 | 3.1004 | 3.1723 | 3.9232 | 3.8909 | 41.0597 | 11794 | 1.3477 | 1.6592 | 2.5732 | 3.8295 | 4.653 | 5.4905 | 5.915 | 5.1912 | 3.9672 | 2.8387 | 2.0399 | 1.4705 | 40.9755 | 11794 | 4 | 10
11795 | 3.1847 | 3.1729 | 3.8596 | 3.8034 | 3.5481 | 3.0752 | 3.1566 | 3.4358 | 3.0968 | 3.1202 | 3.8291 | 3.8401 | 41.1223 | 11795 | 1.4114 | 1.7315 | 2.6216 | 3.8619 | 4.6726 | 5.5889 | 5.9292 | 5.2702 | 4.0123 | 2.9436 | 2.0744 | 1.5401 | 41.6577 | 11795 | 5 | 10
11796 | 3.2292 | 3.2296 | 3.9126 | 3.7202 | 3.3742 | 2.9002 | 3.0007 | 3.4856 | 3.0414 | 3.1056 | 3.8589 | 3.934 | 40.7921 | 11796 | 1.3714 | 1.6932 | 2.6097 | 3.8393 | 4.5767 | 5.5645 | 5.8026 | 5.1666 | 3.9289 | 2.8666 | 2.012 | 1.5541 | 40.9855 | 11796 | 5 | 10
11797 | 3.1027 | 3.1016 | 3.8249 | 3.9226 | 3.7797 | 3.1973 | 3.3641 | 3.4673 | 3.1986 | 3.1358 | 3.808 | 3.7483 | 41.6508 | 11797 | 1.429 | 1.7632 | 2.6652 | 3.9598 | 4.7848 | 5.7252 | 6.1194 | 5.4809 | 4.1613 | 2.9888 | 2.1097 | 1.5422 | 42.7295 | 11797 | 5 | 10
11798 | 3.1436 | 3.1365 | 3.8302 | 3.8556 | 3.6587 | 3.1512 | 3.2687 | 3.4376 | 3.135 | 3.1129 | 3.7904 | 3.7769 | 41.2972 | 11798 | 1.4274 | 1.7544 | 2.6447 | 3.916 | 4.7298 | 5.6643 | 6.0133 | 5.3997 | 4.1211 | 2.9768 | 2.0996 | 1.5665 | 42.3135 | 11798 | 5 | 10
11801 | 3.0479 | 3.0479 | 3.7429 | 3.8421 | 3.6841 | 3.1839 | 3.3656 | 3.395 | 3.1246 | 3.0303 | 3.6579 | 3.6508 | 40.7728 | 11801 | 1.4594 | 1.7949 | 2.6969 | 3.9896 | 4.8128 | 5.7524 | 6.187 | 5.5431 | 4.2214 | 3.0321 | 2.1412 | 1.5716 | 43.2024 | 11801 | 4 | 10
11803 | 3.0912 | 3.0892 | 3.7952 | 3.8808 | 3.7232 | 3.1867 | 3.3484 | 3.4342 | 3.1589 | 3.092 | 3.7474 | 3.7166 | 41.2637 | 11803 | 1.4405 | 1.7738 | 2.6726 | 3.9626 | 4.7844 | 5.7243 | 6.1207 | 5.4908 | 4.1801 | 3.0034 | 2.1201 | 1.561 | 42.8342 | 11803 | 5 | 10
11804 | 3.1067 | 3.1026 | 3.7978 | 3.8622 | 3.6894 | 3.1771 | 3.3213 | 3.4251 | 3.1394 | 3.0858 | 3.7415 | 3.7257 | 41.1745 | 11804 | 1.4406 | 1.7717 | 2.6653 | 3.9489 | 4.7666 | 5.7064 | 6.0814 | 5.4693 | 4.1741 | 3.0008 | 2.1178 | 1.574 | 42.7167 | 11804 | 5 | 10
11901 | 3.3528 | 3.4618 | 4.1086 | 3.5148 | 3.1119 | 2.3082 | 2.7058 | 3.793 | 3.0275 | 3.1129 | 4.0088 | 4.2286 | 40.7347 | 11901 | 1.3434 | 1.6431 | 2.5068 | 3.6831 | 4.4831 | 5.4202 | 5.7481 | 5.1011 | 3.8862 | 2.7661 | 1.9782 | 1.4496 | 40.009 | 11901 | 4 | 10
11933 | 3.2428 | 3.3673 | 4.0145 | 3.5506 | 3.1167 | 2.3821 | 2.7653 | 3.7029 | 3.0002 | 3.0851 | 3.9409 | 4.1215 | 40.29 | 11933 | 1.351 | 1.647 | 2.5136 | 3.7073 | 4.5112 | 5.4431 | 5.7627 | 5.111 | 3.9092 | 2.7857 | 1.9879 | 1.4279 | 40.1575 | 11933 | 5 | 10
11934 | 3.2859 | 3.3676 | 4.026 | 3.5476 | 3.1296 | 2.4348 | 2.7708 | 3.7198 | 2.9883 | 3.0715 | 3.9199 | 4.1238 | 40.3857 | 11934 | 1.3545 | 1.6603 | 2.5592 | 3.7399 | 4.5408 | 5.4179 | 5.7511 | 5.0854 | 3.8862 | 2.8188 | 1.983 | 1.498 | 40.2953 | 11934 | 5 | 10
11935 | 3.5883 | 3.5879 | 4.2173 | 3.6575 | 3.3629 | 2.5494 | 2.7671 | 3.6225 | 3.192 | 3.298 | 4.2271 | 4.2788 | 42.3489 | 11935 | 1.3295 | 1.6344 | 2.5058 | 3.6975 | 4.5128 | 5.3654 | 5.8009 | 5.0814 | 3.8253 | 2.7684 | 1.9346 | 1.4215 | 39.8774 | 11935 | 5 | 10
11937 | 3.8299 | 3.7305 | 4.3882 | 3.7028 | 3.4726 | 2.6036 | 2.7168 | 3.6672 | 3.2452 | 3.3783 | 4.38 | 4.4109 | 43.5261 | 11937 | 1.3341 | 1.6311 | 2.4899 | 3.6598 | 4.461 | 5.3392 | 5.6929 | 5.0294 | 3.796 | 2.7605 | 1.9335 | 1.448 | 39.5754 | 11937 | 5 | 10
11939 | 3.5849 | 3.569 | 4.1736 | 3.7148 | 3.4391 | 2.6162 | 2.8247 | 3.5293 | 3.2294 | 3.3471 | 4.2699 | 4.2461 | 42.5441 | 11939 | 1.3184 | 1.6249 | 2.4981 | 3.7012 | 4.5225 | 5.4063 | 5.7914 | 5.0819 | 3.8198 | 2.7402 | 1.9147 | 1.4022 | 39.8217 | 11939 | 5 | 10
11940 | 3.3046 | 3.3909 | 4.0471 | 3.522 | 3.1021 | 2.3755 | 2.7405 | 3.7625 | 2.983 | 3.0654 | 3.9265 | 4.1554 | 40.3754 | 11940 | 1.3546 | 1.6598 | 2.5596 | 3.7354 | 4.5325 | 5.4164 | 5.7371 | 5.0762 | 3.8767 | 2.8162 | 1.9805 | 1.5007 | 40.2458 | 11940 | 5 | 10
11941 | 3.3062 | 3.3965 | 4.0514 | 3.5161 | 3.0946 | 2.3577 | 2.7328 | 3.7716 | 2.9825 | 3.0649 | 3.9295 | 4.1629 | 40.3667 | 11941 | 1.3546 | 1.659 | 2.5565 | 3.7321 | 4.5286 | 5.4181 | 5.7346 | 5.0759 | 3.8763 | 2.8133 | 1.9805 | 1.4964 | 40.2258 | 11941 | 5 | 10
11942 | 3.4058 | 3.5064 | 4.1533 | 3.4989 | 3.1114 | 2.2766 | 2.6787 | 3.8343 | 3.041 | 3.1269 | 4.0415 | 4.2789 | 40.9537 | 11942 | 1.3391 | 1.6409 | 2.504 | 3.6718 | 4.4704 | 5.4083 | 5.7425 | 5.0967 | 3.8752 | 2.7571 | 1.9729 | 1.4608 | 39.9397 | 11942 | 5 | 10
11944 | 3.5813 | 3.5723 | 4.1859 | 3.6916 | 3.4083 | 2.5914 | 2.8007 | 3.5577 | 3.2131 | 3.3259 | 4.2493 | 4.2526 | 42.4302 | 11944 | 1.3242 | 1.6307 | 2.5033 | 3.6989 | 4.5163 | 5.3885 | 5.8031 | 5.0877 | 3.8208 | 2.7509 | 1.9225 | 1.4087 | 39.8556 | 11944 | 5 | 10
11946 | 3.4287 | 3.5199 | 4.1689 | 3.5072 | 3.1268 | 2.2915 | 2.6797 | 3.8327 | 3.0512 | 3.1384 | 4.0576 | 4.2887 | 41.0914 | 11946 | 1.3387 | 1.6398 | 2.5035 | 3.6725 | 4.4722 | 5.4036 | 5.7381 | 5.0899 | 3.8712 | 2.7605 | 1.9713 | 1.4612 | 39.9225 | 11946 | 5 | 10
11948 | 3.4058 | 3.5064 | 4.1533 | 3.4989 | 3.1114 | 2.2766 | 2.6787 | 3.8343 | 3.041 | 3.1269 | 4.0415 | 4.2789 | 40.9537 | 11948 | 1.3391 | 1.6409 | 2.504 | 3.6718 | 4.4704 | 5.4083 | 5.7425 | 5.0967 | 3.8752 | 2.7571 | 1.9729 | 1.4608 | 39.9397 | 11948 | 5 | 10
11949 | 3.2485 | 3.3511 | 4.0054 | 3.5653 | 3.1384 | 2.4421 | 2.7865 | 3.6831 | 2.9978 | 3.083 | 3.9271 | 4.101 | 40.3293 | 11949 | 1.3487 | 1.6499 | 2.5344 | 3.7248 | 4.5306 | 5.4284 | 5.7713 | 5.1055 | 3.9039 | 2.8028 | 1.9824 | 1.4577 | 40.2404 | 11949 | 5 | 10
11950 | 3.2589 | 3.3297 | 3.993 | 3.5882 | 3.1741 | 2.5335 | 2.8197 | 3.6527 | 2.9957 | 3.0802 | 3.9078 | 4.073 | 40.4066 | 11950 | 1.3532 | 1.6608 | 2.5622 | 3.7495 | 4.5565 | 5.4165 | 5.7741 | 5.0981 | 3.899 | 2.8257 | 1.9846 | 1.4992 | 40.3794 | 11950 | 5 | 10
11951 | 3.2876 | 3.3494 | 4.0131 | 3.5688 | 3.1602 | 2.5069 | 2.7998 | 3.6893 | 2.9891 | 3.0715 | 3.9069 | 4.0991 | 40.4418 | 11951 | 1.3608 | 1.67 | 2.5745 | 3.7557 | 4.5576 | 5.4158 | 5.752 | 5.0839 | 3.8873 | 2.8323 | 1.9896 | 1.5212 | 40.4006 | 11951 | 5 | 10
11952 | 3.4058 | 3.5064 | 4.1533 | 3.4989 | 3.1114 | 2.2766 | 2.6787 | 3.8343 | 3.041 | 3.1269 | 4.0415 | 4.2789 | 40.9537 | 11952 | 1.3391 | 1.6409 | 2.504 | 3.6718 | 4.4704 | 5.4083 | 5.7425 | 5.0967 | 3.8752 | 2.7571 | 1.9729 | 1.4608 | 39.9397 | 11952 | 5 | 10
11953 | 3.1873 | 3.2493 | 3.9237 | 3.6761 | 3.2656 | 2.7224 | 2.9188 | 3.5148 | 3.025 | 3.1121 | 3.9015 | 3.9717 | 40.4681 | 11953 | 1.3345 | 1.6432 | 2.5538 | 3.7635 | 4.5839 | 5.4236 | 5.8494 | 5.1401 | 3.9313 | 2.8263 | 1.9805 | 1.4696 | 40.4998 | 11953 | 5 | 10
11955 | 3.2716 | 3.3484 | 4.0091 | 3.5682 | 3.1521 | 2.4843 | 2.7956 | 3.6855 | 2.9922 | 3.0761 | 3.914 | 4.098 | 40.3952 | 11955 | 1.3538 | 1.6603 | 2.56 | 3.7442 | 4.5482 | 5.4176 | 5.7628 | 5.0922 | 3.893 | 2.8218 | 1.9839 | 1.4975 | 40.3353 | 11955 | 5 | 10
11957 | 3.6174 | 3.5828 | 4.1779 | 3.7525 | 3.4925 | 2.6455 | 2.8507 | 3.5003 | 3.2574 | 3.3903 | 4.3247 | 4.2589 | 42.8509 | 11957 | 1.312 | 1.6207 | 2.4925 | 3.7028 | 4.5279 | 5.4244 | 5.776 | 5.0702 | 3.8149 | 2.7248 | 1.9055 | 1.3969 | 39.7684 | 11957 | 5 | 10
11958 | 3.5638 | 3.5685 | 4.1894 | 3.6664 | 3.3712 | 2.5631 | 2.7816 | 3.5863 | 3.1946 | 3.3008 | 4.221 | 4.2533 | 42.2598 | 11958 | 1.3287 | 1.6358 | 2.5074 | 3.7009 | 4.5165 | 5.368 | 5.8223 | 5.0943 | 3.8253 | 2.7625 | 1.931 | 1.4132 | 39.9058 | 11958 | 5 | 10
11961 | 3.1973 | 3.2825 | 3.9473 | 3.6328 | 3.2078 | 2.6036 | 2.8666 | 3.5697 | 3.0092 | 3.0987 | 3.9067 | 4.0113 | 40.3336 | 11961 | 1.3325 | 1.6384 | 2.5416 | 3.7409 | 4.5601 | 5.4106 | 5.8292 | 5.128 | 3.9225 | 2.8165 | 1.9681 | 1.4591 | 40.3474 | 11961 | 5 | 10
11963 | 3.7844 | 3.7106 | 4.3705 | 3.6764 | 3.4265 | 2.5705 | 2.7142 | 3.6994 | 3.2249 | 3.3478 | 4.3372 | 4.4009 | 43.2632 | 11963 | 1.3336 | 1.6302 | 2.4914 | 3.6678 | 4.4731 | 5.3379 | 5.7016 | 5.0293 | 3.806 | 2.7713 | 1.9393 | 1.45 | 39.6316 | 11963 | 5 | 10
11964 | 3.6828 | 3.6352 | 4.2675 | 3.6946 | 3.4328 | 2.5885 | 2.7595 | 3.5998 | 3.2236 | 3.3485 | 4.3063 | 4.3178 | 42.8569 | 11964 | 1.3309 | 1.6352 | 2.5053 | 3.6805 | 4.4885 | 5.3791 | 5.7644 | 5.0713 | 3.8071 | 2.7538 | 1.926 | 1.4254 | 39.7673 | 11964 | 5 | 10
11965 | 3.6357 | 3.6062 | 4.231 | 3.6905 | 3.418 | 2.5851 | 2.7742 | 3.5824 | 3.2165 | 3.3364 | 4.2793 | 4.2887 | 42.6441 | 11965 | 1.3292 | 1.635 | 2.5068 | 3.6883 | 4.4995 | 5.3834 | 5.7863 | 5.0816 | 3.8127 | 2.7533 | 1.9251 | 1.4184 | 39.8195 | 11965 | 5 | 10
11967 | 3.2556 | 3.3184 | 3.9841 | 3.6011 | 3.1908 | 2.5717 | 2.8364 | 3.6329 | 2.9972 | 3.0815 | 3.9017 | 4.0576 | 40.429 | 11967 | 1.3555 | 1.6645 | 2.5676 | 3.7561 | 4.5642 | 5.4162 | 5.7772 | 5.0995 | 3.9014 | 2.8311 | 1.9876 | 1.5069 | 40.4279 | 11967 | 5 | 10
11968 | 3.716 | 3.6877 | 4.3596 | 3.6157 | 3.3265 | 2.4847 | 2.6949 | 3.8007 | 3.1815 | 3.2869 | 4.2621 | 4.4079 | 42.8241 | 11968 | 1.3335 | 1.6274 | 2.4975 | 3.6796 | 4.4927 | 5.3509 | 5.693 | 5.0169 | 3.8242 | 2.7969 | 1.9521 | 1.4628 | 39.7275 | 11968 | 5 | 10
11971 | 3.5762 | 3.5772 | 4.2013 | 3.6648 | 3.3711 | 2.5599 | 2.7764 | 3.5983 | 3.195 | 3.3019 | 4.2263 | 4.2639 | 42.3122 | 11971 | 1.3289 | 1.6352 | 2.5067 | 3.699 | 4.5143 | 5.3678 | 5.8128 | 5.0891 | 3.8246 | 2.764 | 1.9319 | 1.4163 | 39.8904 | 11971 | 5 | 10
11976 | 3.7753 | 3.7161 | 4.3871 | 3.6459 | 3.3812 | 2.5295 | 2.6964 | 3.7644 | 3.206 | 3.3207 | 4.3103 | 4.421 | 43.1539 | 11976 | 1.3341 | 1.6279 | 2.4909 | 3.6703 | 4.4785 | 5.3338 | 5.6851 | 5.0151 | 3.8138 | 2.7862 | 1.9478 | 1.4607 | 39.6444 | 11976 | 5 | 10
11977 | 3.3338 | 3.4081 | 4.0667 | 3.5022 | 3.0865 | 2.3508 | 2.7201 | 3.7999 | 2.9748 | 3.0562 | 3.9239 | 4.1794 | 40.4025 | 11977 | 1.3557 | 1.6641 | 2.5762 | 3.7438 | 4.5372 | 5.4062 | 5.7234 | 5.0606 | 3.8618 | 2.8261 | 1.9768 | 1.5275 | 40.2593 | 11977 | 5 | 10
11978 | 3.3653 | 3.4646 | 4.1139 | 3.5116 | 3.1112 | 2.3128 | 2.7032 | 3.8017 | 3.0237 | 3.1089 | 4.0048 | 4.2324 | 40.754 | 11978 | 1.3446 | 1.646 | 2.5179 | 3.6914 | 4.4903 | 5.4147 | 5.7419 | 5.092 | 3.8792 | 2.7753 | 1.9766 | 1.4649 | 40.0346 | 11978 | 5 | 10
11980 | 3.221 | 3.2814 | 3.9511 | 3.6401 | 3.2304 | 2.6541 | 2.8811 | 3.5687 | 3.0084 | 3.0943 | 3.8963 | 4.0095 | 40.4364 | 11980 | 1.3471 | 1.6566 | 2.5631 | 3.7609 | 4.5743 | 5.4189 | 5.8103 | 5.1187 | 3.9165 | 2.8317 | 1.9837 | 1.4937 | 40.4754 | 11980 | 5 | 10
12007 | 2.4773 | 2.4129 | 3.0042 | 3.3202 | 3.5057 | 3.4411 | 3.3456 | 3.5589 | 3.1803 | 2.8935 | 3.3381 | 2.9971 | 37.4749 | 12007 | 0.89299 | 1.1779 | 2.1013 | 3.593 | 4.6747 | 5.4502 | 5.8182 | 4.8068 | 3.3687 | 2.3373 | 1.4749 | 0.91131 | 36.6073 | 12007 | 5 | 9
12008 | 2.4618 | 2.3799 | 2.9572 | 3.1755 | 3.379 | 3.4519 | 3.1667 | 3.4176 | 3.004 | 2.8074 | 3.2742 | 3.0124 | 36.4878 | 12008 | 0.82297 | 1.1126 | 2.061 | 3.5876 | 4.6949 | 5.4973 | 5.8571 | 4.7883 | 3.3074 | 2.2763 | 1.4204 | 0.85767 | 36.2836 | 12008 | 5 | 10
12009 | 2.5461 | 2.4703 | 3.0826 | 3.3231 | 3.5421 | 3.566 | 3.3308 | 3.5781 | 3.2417 | 2.9492 | 3.4303 | 3.1371 | 38.1973 | 12009 | 0.81884 | 1.1005 | 2.0085 | 3.4729 | 4.5731 | 5.3412 | 5.6828 | 4.6646 | 3.2388 | 2.2405 | 1.3929 | 0.8495 | 35.3839 | 12009 | 5 | 9
12010 | 2.6139 | 2.4806 | 3.0871 | 3.343 | 3.6107 | 3.6695 | 3.3675 | 3.6412 | 3.3637 | 2.9928 | 3.5016 | 3.2323 | 38.9039 | 12010 | 0.79185 | 1.0565 | 1.9312 | 3.4077 | 4.5532 | 5.3394 | 5.669 | 4.6303 | 3.1887 | 2.1884 | 1.3184 | 0.80143 | 34.8761 | 12010 | 5 | 9
12015 | 2.4024 | 2.3102 | 2.8528 | 3.3009 | 3.4402 | 3.3081 | 3.3468 | 3.5268 | 3.1085 | 2.8072 | 3.2222 | 2.8305 | 36.4566 | 12015 | 0.97698 | 1.2743 | 2.223 | 3.7574 | 4.8434 | 5.6217 | 5.9997 | 5.0227 | 3.5446 | 2.4864 | 1.5951 | 0.99668 | 38.342 | 12015 | 4 | 10
12017 | 2.8927 | 2.8101 | 3.1581 | 3.6807 | 3.7571 | 3.5761 | 3.5397 | 3.9404 | 3.463 | 3.1885 | 3.7919 | 3.313 | 41.1113 | 12017 | 0.91765 | 1.1963 | 2.0871 | 3.4994 | 4.5798 | 5.3361 | 5.6645 | 4.6825 | 3.2847 | 2.2886 | 1.4621 | 0.92264 | 35.9214 | 12017 | 5 | 9
12018 | 2.6458 | 2.5951 | 3.0835 | 3.4223 | 3.5765 | 3.4889 | 3.3833 | 3.7438 | 3.1894 | 3.0282 | 3.4958 | 3.1187 | 38.7712 | 12018 | 0.86452 | 1.1475 | 2.0555 | 3.5116 | 4.6163 | 5.3179 | 5.6972 | 4.6798 | 3.2546 | 2.2479 | 1.4137 | 0.87446 | 35.681 | 12018 | 5 | 10
12019 | 2.5635 | 2.4544 | 3.0242 | 3.2498 | 3.4575 | 3.5257 | 3.2205 | 3.5 | 3.0853 | 2.8789 | 3.3698 | 3.1087 | 37.4384 | 12019 | 0.80637 | 1.0872 | 2.0205 | 3.5401 | 4.6742 | 5.4514 | 5.8039 | 4.7327 | 3.2581 | 2.234 | 1.3828 | 0.8349 | 35.8261 | 12019 | 5 | 10
12020 | 2.6363 | 2.4971 | 3.0755 | 3.2891 | 3.5002 | 3.5541 | 3.2364 | 3.544 | 3.1316 | 2.913 | 3.4342 | 3.1702 | 37.9817 | 12020 | 0.7931 | 1.067 | 1.9863 | 3.5002 | 4.653 | 5.4056 | 5.7614 | 4.6878 | 3.2202 | 2.2054 | 1.3531 | 0.81829 | 35.4515 | 12020 | 5 | 10
12022 | 2.9488 | 2.8977 | 3.3703 | 3.6928 | 3.7976 | 3.6917 | 3.5479 | 3.9445 | 3.4465 | 3.2761 | 3.8689 | 3.4894 | 41.9722 | 12022 | 0.8331 | 1.114 | 1.9745 | 3.3715 | 4.4595 | 5.1433 | 5.4673 | 4.4764 | 3.1077 | 2.1459 | 1.3449 | 0.82949 | 34.2674 | 12022 | 5 | 9
12023 | 2.7372 | 2.6381 | 3.2673 | 3.5466 | 3.7576 | 3.754 | 3.5345 | 3.7789 | 3.5198 | 3.1471 | 3.6799 | 3.3579 | 40.719 | 12023 | 0.8031 | 1.0676 | 1.9345 | 3.3443 | 4.4823 | 5.1745 | 5.4774 | 4.5047 | 3.1293 | 2.1685 | 1.3386 | 0.82157 | 34.2465 | 12023 | 5 | 10
12024 | 2.6456 | 2.5762 | 3.0161 | 3.4408 | 3.5772 | 3.4551 | 3.4025 | 3.7493 | 3.217 | 3.0089 | 3.4933 | 3.0691 | 38.6511 | 12024 | 0.90074 | 1.1886 | 2.0992 | 3.5742 | 4.6637 | 5.4141 | 5.7656 | 4.7622 | 3.3302 | 2.3147 | 1.4626 | 0.91783 | 36.3937 | 12024 | 5 | 10
12025 | 2.7199 | 2.5531 | 3.1543 | 3.3738 | 3.6813 | 3.7157 | 3.3957 | 3.7639 | 3.4907 | 3.0984 | 3.6283 | 3.3345 | 39.9097 | 12025 | 0.75 | 1.0042 | 1.829 | 3.2578 | 4.4462 | 5.1845 | 5.5119 | 4.4881 | 3.0806 | 2.0699 | 1.2543 | 0.76098 | 33.6376 | 12025 | 5 | 9
12027 | 2.5665 | 2.4588 | 3.0265 | 3.2483 | 3.4499 | 3.5295 | 3.2116 | 3.4811 | 3.0764 | 2.8708 | 3.3742 | 3.1164 | 37.4102 | 12027 | 0.80811 | 1.0892 | 2.0257 | 3.5534 | 4.6714 | 5.4563 | 5.8141 | 4.7485 | 3.2637 | 2.2425 | 1.3924 | 0.83849 | 35.9039 | 12027 | 5 | 10
12028 | 2.5808 | 2.4489 | 3.0322 | 3.2841 | 3.482 | 3.387 | 3.2262 | 3.618 | 3.0238 | 2.8991 | 3.3372 | 3.0462 | 37.3656 | 12028 | 0.82995 | 1.1255 | 2.044 | 3.5039 | 4.6813 | 5.3836 | 5.7426 | 4.6922 | 3.2293 | 2.1983 | 1.3715 | 0.84932 | 35.6516 | 12028 | 5 | 9
12029 | 2.8989 | 2.8307 | 3.202 | 3.673 | 3.7636 | 3.6019 | 3.5364 | 3.9329 | 3.4458 | 3.2057 | 3.8014 | 3.3441 | 41.2364 | 12029 | 0.89972 | 1.1676 | 2.0634 | 3.4657 | 4.5499 | 5.3066 | 5.6334 | 4.64 | 3.2499 | 2.2598 | 1.4232 | 0.90106 | 35.5604 | 12029 | 5 | 9
12031 | 2.5792 | 2.4305 | 3.0706 | 3.4339 | 3.6634 | 3.8041 | 3.5157 | 3.6947 | 3.5279 | 3.0356 | 3.584 | 3.2107 | 39.5505 | 12031 | 0.80579 | 1.0593 | 1.8975 | 3.3458 | 4.4735 | 5.2319 | 5.5457 | 4.5446 | 3.1597 | 2.195 | 1.3093 | 0.80939 | 34.3774 | 12031 | 5 | 9
12032 | 2.8295 | 2.6157 | 3.1383 | 3.5184 | 3.803 | 3.9558 | 3.6805 | 4.061 | 3.9848 | 3.3868 | 4.0108 | 3.4817 | 42.4661 | 12032 | 0.6686 | 0.89024 | 1.6215 | 2.94 | 4.1045 | 4.7887 | 5.1021 | 4.1573 | 2.8497 | 1.9142 | 1.1196 | 0.67236 | 30.8288 | 12032 | 5 | 9
12033 | 2.2989 | 2.259 | 2.7829 | 3.1404 | 3.3252 | 3.268 | 3.2132 | 3.4834 | 2.929 | 2.7506 | 3.109 | 2.7379 | 35.2974 | 12033 | 0.91783 | 1.2241 | 2.1812 | 3.6848 | 4.826 | 5.6163 | 5.9871 | 4.9423 | 3.467 | 2.4007 | 1.5379 | 0.94896 | 37.7342 | 12033 | 5 | 10
12035 | 2.6109 | 2.476 | 3.1147 | 3.4438 | 3.6811 | 3.7738 | 3.4997 | 3.7007 | 3.4978 | 3.0505 | 3.5839 | 3.2412 | 39.6741 | 12035 | 0.80536 | 1.0623 | 1.9167 | 3.3776 | 4.4891 | 5.2358 | 5.557 | 4.5541 | 3.1627 | 2.1966 | 1.3235 | 0.80937 | 34.4901 | 12035 | 5 | 10
12036 | 2.7095 | 2.5212 | 3.1821 | 3.5423 | 3.7906 | 3.9432 | 3.6131 | 3.8209 | 3.6566 | 3.1859 | 3.7745 | 3.3279 | 41.0679 | 12036 | 0.80046 | 1.0356 | 1.8814 | 3.2124 | 4.3062 | 4.9935 | 5.2951 | 4.3532 | 3.0435 | 2.1015 | 1.2703 | 0.79157 | 33.0849 | 12036 | 5 | 9
12037 | 2.7022 | 2.607 | 3.0113 | 3.5125 | 3.6155 | 3.4581 | 3.4519 | 3.796 | 3.3032 | 3.0359 | 3.5569 | 3.0941 | 39.1446 | 12037 | 0.93051 | 1.2194 | 2.1323 | 3.5911 | 4.6762 | 5.45 | 5.7773 | 4.783 | 3.3591 | 2.343 | 1.5012 | 0.94841 | 36.7116 | 12037 | 5 | 10
12041 | 2.536 | 2.4724 | 3.0776 | 3.3525 | 3.5512 | 3.5218 | 3.3648 | 3.6027 | 3.2428 | 2.952 | 3.419 | 3.0944 | 38.1872 | 12041 | 0.85868 | 1.1428 | 2.036 | 3.4978 | 4.6014 | 5.3465 | 5.7177 | 4.7172 | 3.2967 | 2.2834 | 1.4311 | 0.88117 | 35.8104 | 12041 | 5 | 9
12042 | 2.4259 | 2.3512 | 2.9119 | 3.2992 | 3.4626 | 3.358 | 3.3397 | 3.5387 | 3.1249 | 2.8403 | 3.261 | 2.89 | 36.8034 | 12042 | 0.93769 | 1.2317 | 2.1746 | 3.6967 | 4.7751 | 5.5688 | 5.9185 | 4.909 | 3.4544 | 2.4049 | 1.5388 | 0.95602 | 37.5663 | 12042 | 5 | 9
12043 | 2.62 | 2.4602 | 3.1103 | 3.4769 | 3.7037 | 3.8547 | 3.5539 | 3.7371 | 3.5804 | 3.085 | 3.644 | 3.2495 | 40.0755 | 12043 | 0.80032 | 1.0493 | 1.8897 | 3.2942 | 4.4236 | 5.1544 | 5.4609 | 4.4837 | 3.121 | 2.1668 | 1.2989 | 0.80004 | 33.9427 | 12043 | 5 | 9
12046 | 2.4343 | 2.3747 | 2.9615 | 3.2732 | 3.4616 | 3.4063 | 3.3076 | 3.5253 | 3.1254 | 2.8546 | 3.287 | 2.9465 | 36.958 | 12046 | 0.89775 | 1.1864 | 2.1117 | 3.6136 | 4.6893 | 5.4783 | 5.8567 | 4.8377 | 3.3905 | 2.3524 | 1.4875 | 0.91834 | 36.8202 | 12046 | 5 | 9
12047 | 2.2526 | 2.2299 | 2.8002 | 3.0366 | 3.2437 | 3.2624 | 3.1053 | 3.3823 | 2.8173 | 2.7129 | 3.0412 | 2.749 | 34.6334 | 12047 | 0.86605 | 1.154 | 2.1201 | 3.642 | 4.762 | 5.5555 | 5.9311 | 4.8327 | 3.3653 | 2.3057 | 1.4602 | 0.89003 | 36.8846 | 12047 | 5 | 10
12051 | 2.4118 | 2.3312 | 2.8843 | 3.2942 | 3.4495 | 3.3354 | 3.3383 | 3.531 | 3.1122 | 2.8238 | 3.2401 | 2.8611 | 36.6129 | 12051 | 0.95205 | 1.2489 | 2.1942 | 3.7212 | 4.8035 | 5.5924 | 5.9515 | 4.9522 | 3.4888 | 2.4351 | 1.5614 | 0.97221 | 37.8735 | 12051 | 4 | 10
12052 | 2.7106 | 2.6468 | 3.1696 | 3.456 | 3.6141 | 3.538 | 3.3902 | 3.772 | 3.2149 | 3.0732 | 3.5601 | 3.2101 | 39.3557 | 12052 | 0.83525 | 1.1246 | 2.0156 | 3.4465 | 4.5713 | 5.2663 | 5.612 | 4.5888 | 3.1873 | 2.1715 | 1.3578 | 0.8517 | 35.0286 | 12052 | 5 | 9
12053 | 2.622 | 2.5113 | 3.1352 | 3.4051 | 3.6453 | 3.6912 | 3.4243 | 3.663 | 3.3937 | 3.0261 | 3.5367 | 3.2412 | 39.2948 | 12053 | 0.80294 | 1.0693 | 1.962 | 3.4185 | 4.5246 | 5.2838 | 5.6163 | 4.6048 | 3.1861 | 2.207 | 1.3557 | 0.81732 | 34.8486 | 12053 | 5 | 9
12054 | 2.3168 | 2.2779 | 2.8641 | 3.1348 | 3.3418 | 3.3336 | 3.1958 | 3.434 | 2.9756 | 2.7618 | 3.153 | 2.8306 | 35.6197 | 12054 | 0.88415 | 1.184 | 2.1179 | 3.6171 | 4.7219 | 5.5194 | 5.9186 | 4.881 | 3.415 | 2.3647 | 1.4947 | 0.9177 | 37.0362 | 12054 | 5 | 10
12056 | 2.5866 | 2.4916 | 3.1051 | 3.3467 | 3.5811 | 3.6254 | 3.3533 | 3.6058 | 3.2949 | 2.9765 | 3.4754 | 3.1925 | 38.6348 | 12056 | 0.80195 | 1.0769 | 1.9859 | 3.4535 | 4.5443 | 5.3241 | 5.6619 | 4.6412 | 3.2074 | 2.2188 | 1.3705 | 0.83174 | 35.1182 | 12056 | 5 | 9
12057 | 2.6783 | 2.5433 | 3.1283 | 3.3764 | 3.5611 | 3.4496 | 3.2931 | 3.7046 | 3.1236 | 2.993 | 3.4748 | 3.1719 | 38.4981 | 12057 | 0.81979 | 1.1135 | 2.0114 | 3.4487 | 4.6147 | 5.3237 | 5.6582 | 4.621 | 3.1739 | 2.16 | 1.3431 | 0.83268 | 35.1207 | 12057 | 5 | 9
12058 | 2.4754 | 2.399 | 2.9807 | 3.3572 | 3.5193 | 3.4014 | 3.3862 | 3.5642 | 3.1961 | 2.8859 | 3.3234 | 2.962 | 37.4509 | 12058 | 0.929 | 1.2188 | 2.1576 | 3.6675 | 4.7459 | 5.5222 | 5.863 | 4.885 | 3.4404 | 2.3981 | 1.5226 | 0.94704 | 37.2972 | 12058 | 5 | 10
12059 | 2.6836 | 2.6041 | 3.2199 | 3.48 | 3.6841 | 3.6707 | 3.4626 | 3.7206 | 3.4137 | 3.0862 | 3.5993 | 3.2861 | 39.911 | 12059 | 0.81783 | 1.0907 | 1.9611 | 3.3882 | 4.5159 | 5.2279 | 5.5464 | 4.5624 | 3.1759 | 2.1952 | 1.3625 | 0.83561 | 34.6797 | 12059 | 5 | 9
12060 | 2.7691 | 2.693 | 3.0931 | 3.5574 | 3.6672 | 3.5188 | 3.4718 | 3.8396 | 3.3349 | 3.0997 | 3.6413 | 3.1918 | 39.8779 | 12060 | 0.90627 | 1.1881 | 2.0898 | 3.532 | 4.6181 | 5.3816 | 5.71 | 4.7148 | 3.3025 | 2.2986 | 1.4529 | 0.91929 | 36.114 | 12060 | 5 | 9
12061 | 2.3733 | 2.3373 | 2.8538 | 3.1908 | 3.3755 | 3.3183 | 3.2401 | 3.5426 | 2.9715 | 2.8143 | 3.1888 | 2.8237 | 36.0301 | 12061 | 0.89808 | 1.188 | 2.1406 | 3.6351 | 4.7631 | 5.5171 | 5.9127 | 4.8698 | 3.405 | 2.351 | 1.4937 | 0.91751 | 37.0915 | 12061 | 5 | 10
12062 | 2.7241 | 2.6658 | 3.1103 | 3.5061 | 3.6377 | 3.52 | 3.4407 | 3.8055 | 3.2786 | 3.0821 | 3.5917 | 3.1797 | 39.5423 | 12062 | 0.88116 | 1.162 | 2.0615 | 3.5135 | 4.6011 | 5.3227 | 5.6836 | 4.684 | 3.2637 | 2.2728 | 1.43 | 0.88808 | 35.7641 | 12062 | 5 | 10
12064 | 2.6817 | 2.493 | 3.1545 | 3.5228 | 3.7625 | 3.9413 | 3.6008 | 3.8032 | 3.6528 | 3.1613 | 3.7419 | 3.3045 | 40.8205 | 12064 | 0.7949 | 1.0324 | 1.8702 | 3.2109 | 4.3165 | 5.016 | 5.3193 | 4.3701 | 3.0525 | 2.1038 | 1.2711 | 0.78799 | 33.1457 | 12064 | 5 | 9
12065 | 2.3781 | 2.3179 | 2.8824 | 3.1158 | 3.3158 | 3.364 | 3.1355 | 3.4043 | 2.898 | 2.7648 | 3.1618 | 2.8895 | 35.628 | 12065 | 0.83943 | 1.1289 | 2.0898 | 3.6189 | 4.7551 | 5.5424 | 5.9075 | 4.8098 | 3.3362 | 2.2871 | 1.4364 | 0.87044 | 36.6218 | 12065 | 5 | 10
12066 | 2.5995 | 2.4729 | 3.1015 | 3.4042 | 3.6516 | 3.7227 | 3.4506 | 3.6685 | 3.4366 | 3.02 | 3.5369 | 3.2276 | 39.2927 | 12066 | 0.80643 | 1.0675 | 1.9421 | 3.4083 | 4.5258 | 5.2892 | 5.6217 | 4.6052 | 3.1894 | 2.2119 | 1.3417 | 0.81101 | 34.8203 | 12066 | 5 | 9
12067 | 2.4087 | 2.3568 | 2.9515 | 3.2303 | 3.4317 | 3.4071 | 3.2698 | 3.5 | 3.0909 | 2.8362 | 3.264 | 2.9368 | 36.6837 | 12067 | 0.8814 | 1.1747 | 2.0902 | 3.581 | 4.6691 | 5.4499 | 5.8519 | 4.8321 | 3.381 | 2.3443 | 1.4782 | 0.91022 | 36.644 | 12067 | 5 | 9
12068 | 2.5673 | 2.4241 | 3.0231 | 3.3738 | 3.6292 | 3.7397 | 3.4649 | 3.6814 | 3.4998 | 3.0057 | 3.5464 | 3.2109 | 39.1662 | 12068 | 0.79203 | 1.0479 | 1.8956 | 3.3557 | 4.5244 | 5.3205 | 5.6485 | 4.6272 | 3.1937 | 2.1954 | 1.3141 | 0.79932 | 34.7144 | 12068 | 5 | 9
12070 | 2.6134 | 2.4688 | 3.0732 | 3.35 | 3.6402 | 3.6974 | 3.3989 | 3.6801 | 3.4318 | 3.0166 | 3.5205 | 3.2484 | 39.1391 | 12070 | 0.7851 | 1.0455 | 1.8939 | 3.3635 | 4.5233 | 5.3151 | 5.6446 | 4.6115 | 3.1775 | 2.1691 | 1.3042 | 0.7941 | 34.6274 | 12070 | 5 | 9
12071 | 2.7177 | 2.5755 | 3.2329 | 3.5649 | 3.7883 | 3.8422 | 3.5956 | 3.7948 | 3.6074 | 3.1636 | 3.7183 | 3.343 | 40.9441 | 12071 | 0.80585 | 1.0561 | 1.9234 | 3.302 | 4.4486 | 5.109 | 5.4182 | 4.4568 | 3.1038 | 2.1585 | 1.327 | 0.80119 | 33.9102 | 12071 | 5 | 9
12072 | 2.5531 | 2.4188 | 3.0321 | 3.3619 | 3.6162 | 3.7084 | 3.437 | 3.6432 | 3.4354 | 2.9761 | 3.4977 | 3.1888 | 38.8688 | 12072 | 0.80879 | 1.071 | 1.9294 | 3.407 | 4.5628 | 5.3518 | 5.6868 | 4.655 | 3.2178 | 2.2285 | 1.3338 | 0.81558 | 35.0683 | 12072 | 5 | 9
12074 | 2.7151 | 2.5596 | 3.158 | 3.3614 | 3.6314 | 3.6749 | 3.3444 | 3.6925 | 3.3742 | 3.0459 | 3.5857 | 3.3048 | 39.4477 | 12074 | 0.76511 | 1.0234 | 1.8805 | 3.3346 | 4.5127 | 5.2486 | 5.585 | 4.5496 | 3.119 | 2.1122 | 1.2823 | 0.77581 | 34.1888 | 12074 | 5 | 10
12075 | 2.6092 | 2.5081 | 2.9456 | 3.4486 | 3.5526 | 3.4016 | 3.4206 | 3.7204 | 3.2461 | 2.9612 | 3.4502 | 2.9999 | 38.2643 | 12075 | 0.95588 | 1.2428 | 2.1728 | 3.6499 | 4.7346 | 5.5091 | 5.8652 | 4.8624 | 3.4212 | 2.393 | 1.5444 | 0.96934 | 37.3206 | 12075 | 4 | 10
12076 | 2.8306 | 2.714 | 3.3719 | 3.6911 | 3.8881 | 3.8546 | 3.677 | 3.8673 | 3.6915 | 3.2601 | 3.8366 | 3.463 | 42.1456 | 12076 | 0.82384 | 1.0748 | 1.9353 | 3.2885 | 4.4052 | 5.0569 | 5.3635 | 4.4123 | 3.0774 | 2.1425 | 1.3173 | 0.81872 | 33.7163 | 12076 | 5 | 9
12077 | 2.228 | 2.2021 | 2.7648 | 3.0658 | 3.2704 | 3.2508 | 3.1569 | 3.4061 | 2.8739 | 2.7003 | 3.0418 | 2.7028 | 34.6637 | 12077 | 0.90309 | 1.2104 | 2.1693 | 3.6694 | 4.8172 | 5.6248 | 6.0008 | 4.953 | 3.4717 | 2.402 | 1.5287 | 0.9385 | 37.689 | 12077 | 5 | 10
12078 | 2.7313 | 2.5545 | 3.1321 | 3.4452 | 3.7502 | 3.844 | 3.5389 | 3.8822 | 3.7117 | 3.2066 | 3.7631 | 3.3843 | 40.9442 | 12078 | 0.71874 | 0.95861 | 1.7576 | 3.1452 | 4.3084 | 5.0615 | 5.367 | 4.3964 | 3.0151 | 2.0298 | 1.2169 | 0.72636 | 32.7016 | 12078 | 5 | 9
12083 | 2.5816 | 2.5055 | 3.1148 | 3.4408 | 3.619 | 3.5279 | 3.4448 | 3.6374 | 3.3228 | 2.9913 | 3.4637 | 3.1241 | 38.7738 | 12083 | 0.87731 | 1.1575 | 2.0802 | 3.53 | 4.6424 | 5.3627 | 5.7267 | 4.7391 | 3.322 | 2.3068 | 1.4488 | 0.89915 | 36.0927 | 12083 | 5 | 9
12084 | 2.2983 | 2.2569 | 2.8578 | 3.0816 | 3.2947 | 3.3259 | 3.1297 | 3.3595 | 2.9314 | 2.7271 | 3.1297 | 2.8412 | 35.2337 | 12084 | 0.85747 | 1.1589 | 2.108 | 3.6199 | 4.7108 | 5.5284 | 5.9078 | 4.8471 | 3.3831 | 2.3383 | 1.467 | 0.89497 | 36.822 | 12084 | 5 | 10
12086 | 2.6788 | 2.5334 | 3.1363 | 3.3594 | 3.6357 | 3.6843 | 3.3633 | 3.6864 | 3.3922 | 3.0379 | 3.5627 | 3.2881 | 39.3584 | 12086 | 0.7727 | 1.0334 | 1.8946 | 3.3517 | 4.5137 | 5.2752 | 5.6012 | 4.5702 | 3.1398 | 2.1306 | 1.2902 | 0.78208 | 34.3553 | 12086 | 5 | 9
12087 | 2.4404 | 2.3731 | 2.9425 | 3.2991 | 3.4731 | 3.3868 | 3.335 | 3.546 | 3.136 | 2.8583 | 3.2845 | 2.9247 | 36.9995 | 12087 | 0.91792 | 1.2079 | 2.1459 | 3.6567 | 4.7357 | 5.5289 | 5.8808 | 4.8577 | 3.4116 | 2.3684 | 1.5094 | 0.93492 | 37.1558 | 12087 | 5 | 9
12090 | 2.7012 | 2.5934 | 3.1442 | 3.4207 | 3.585 | 3.4871 | 3.3364 | 3.73 | 3.1559 | 3.0292 | 3.5159 | 3.1955 | 38.8945 | 12090 | 0.83072 | 1.1257 | 2.0223 | 3.4615 | 4.6105 | 5.3209 | 5.6469 | 4.6181 | 3.1833 | 2.1672 | 1.3533 | 0.84696 | 35.1875 | 12090 | 5 | 9
12092 | 2.6318 | 2.4965 | 3.1382 | 3.4669 | 3.7015 | 3.7852 | 3.5171 | 3.719 | 3.5173 | 3.0719 | 3.6084 | 3.2614 | 39.9152 | 12092 | 0.80457 | 1.0605 | 1.917 | 3.3648 | 4.4841 | 5.2136 | 5.5317 | 4.5365 | 3.1517 | 2.1895 | 1.3241 | 0.80812 | 34.3862 | 12092 | 5 | 10
12093 | 2.7455 | 2.5703 | 3.2283 | 3.5807 | 3.8247 | 3.9354 | 3.6353 | 3.841 | 3.6706 | 3.2133 | 3.8074 | 3.3662 | 41.4189 | 12093 | 0.8026 | 1.0383 | 1.895 | 3.2274 | 4.3209 | 4.9927 | 5.2892 | 4.3563 | 3.0431 | 2.112 | 1.273 | 0.79281 | 33.1432 | 12093 | 5 | 9
12094 | 2.5872 | 2.4877 | 3.0444 | 3.3148 | 3.4975 | 3.4233 | 3.2684 | 3.6413 | 3.0508 | 2.9323 | 3.3681 | 3.0592 | 37.6752 | 12094 | 0.83569 | 1.1323 | 2.047 | 3.505 | 4.6723 | 5.3792 | 5.7366 | 4.6847 | 3.2367 | 2.2056 | 1.3781 | 0.85573 | 35.669 | 12094 | 5 | 9
12095 | 2.6415 | 2.4828 | 3.0692 | 3.4201 | 3.6931 | 3.8064 | 3.5083 | 3.7767 | 3.6056 | 3.1012 | 3.6559 | 3.2965 | 40.0573 | 12095 | 0.75456 | 1.0027 | 1.8283 | 3.2545 | 4.4207 | 5.2073 | 5.5202 | 4.5268 | 3.1139 | 2.1123 | 1.2671 | 0.76189 | 33.7701 | 12095 | 5 | 9
12106 | 2.3998 | 2.3193 | 2.8129 | 3.2587 | 3.4053 | 3.2971 | 3.3002 | 3.5523 | 3.0511 | 2.8056 | 3.2134 | 2.803 | 36.2187 | 12106 | 0.9556 | 1.2652 | 2.2063 | 3.7304 | 4.8249 | 5.6226 | 5.986 | 4.9489 | 3.483 | 2.4262 | 1.5757 | 0.9856 | 38.0105 | 12106 | 5 | 10
12108 | 2.8308 | 2.598 | 3.0951 | 3.3211 | 3.7179 | 3.7636 | 3.63 | 4.1483 | 4.0257 | 3.4432 | 3.9914 | 3.4035 | 41.9686 | 12108 | 0.63457 | 0.84932 | 1.5409 | 2.7949 | 3.9961 | 4.6276 | 4.9443 | 4.0068 | 2.7266 | 1.8082 | 1.046 | 0.62664 | 29.6019 | 12108 | 5 | 9
12110 | 2.1929 | 2.1814 | 2.7653 | 2.9892 | 3.2036 | 3.2313 | 3.0761 | 3.3335 | 2.7934 | 2.6735 | 2.993 | 2.7035 | 34.1367 | 12110 | 0.87239 | 1.1609 | 2.1319 | 3.6595 | 4.7596 | 5.5764 | 5.9521 | 4.857 | 3.3875 | 2.3267 | 1.4749 | 0.89635 | 37.0552 | 12110 | 5 | 10
12115 | 2.5293 | 2.455 | 2.9116 | 3.3419 | 3.491 | 3.3776 | 3.3442 | 3.6629 | 3.1225 | 2.912 | 3.3543 | 2.9328 | 37.435 | 12115 | 0.91505 | 1.2139 | 2.1357 | 3.6392 | 4.734 | 5.504 | 5.8539 | 4.843 | 3.3937 | 2.3569 | 1.4981 | 0.94233 | 37.0299 | 12115 | 5 | 10
12116 | 2.5212 | 2.2778 | 2.9195 | 3.3169 | 3.6179 | 3.8732 | 3.4613 | 3.6521 | 3.4888 | 3.0232 | 3.6158 | 3.0889 | 38.8567 | 12116 | 0.81731 | 1.0424 | 1.9062 | 3.2303 | 4.3674 | 5.0526 | 5.3472 | 4.4026 | 3.0914 | 2.1111 | 1.3047 | 0.81839 | 33.4916 | 12116 | 5 | 9
12117 | 2.7132 | 2.5318 | 3.1205 | 3.3666 | 3.7016 | 3.7399 | 3.4411 | 3.8293 | 3.6073 | 3.1521 | 3.6785 | 3.3366 | 40.2185 | 12117 | 0.72503 | 0.97089 | 1.779 | 3.1841 | 4.3725 | 5.1047 | 5.4261 | 4.4017 | 3.0215 | 2.0367 | 1.2174 | 0.73581 | 32.9754 | 12117 | 5 | 9
12118 | 2.4699 | 2.3779 | 2.9337 | 3.1801 | 3.3717 | 3.4017 | 3.164 | 3.4595 | 2.9285 | 2.807 | 3.2267 | 2.9575 | 36.2783 | 12118 | 0.82694 | 1.1195 | 2.0731 | 3.5959 | 4.7712 | 5.5277 | 5.8903 | 4.7822 | 3.3111 | 2.2627 | 1.4156 | 0.85944 | 36.4356 | 12118 | 5 | 10
12120 | 2.7241 | 2.6373 | 3.2674 | 3.5733 | 3.7575 | 3.6858 | 3.5536 | 3.7598 | 3.5055 | 3.134 | 3.6528 | 3.319 | 40.57 | 12120 | 0.83815 | 1.107 | 2.0028 | 3.3969 | 4.5277 | 5.2022 | 5.5416 | 4.5807 | 3.197 | 2.2183 | 1.3785 | 0.85526 | 34.8462 | 12120 | 5 | 10
12121 | 2.4493 | 2.3784 | 2.9317 | 3.2015 | 3.3933 | 3.3615 | 3.2045 | 3.5368 | 2.9428 | 2.8367 | 3.2202 | 2.9174 | 36.3741 | 12121 | 0.84659 | 1.1462 | 2.0798 | 3.5664 | 4.7381 | 5.4724 | 5.8452 | 4.76 | 3.3012 | 2.2546 | 1.4161 | 0.87201 | 36.2985 | 12121 | 5 | 10
12122 | 2.7598 | 2.641 | 3.2885 | 3.5983 | 3.8096 | 3.8166 | 3.6005 | 3.8146 | 3.6057 | 3.1882 | 3.7385 | 3.3884 | 41.2498 | 12122 | 0.80494 | 1.0606 | 1.9287 | 3.3113 | 4.4519 | 5.1194 | 5.4227 | 4.4629 | 3.1022 | 2.1563 | 1.3278 | 0.81414 | 33.9629 | 12122 | 5 | 10
12123 | 2.4904 | 2.4319 | 2.9106 | 3.3024 | 3.4642 | 3.3704 | 3.3168 | 3.6343 | 3.0817 | 2.8929 | 3.315 | 2.916 | 37.1265 | 12123 | 0.90668 | 1.1973 | 2.1308 | 3.6285 | 4.7311 | 5.4823 | 5.8624 | 4.8381 | 3.3854 | 2.3455 | 1.491 | 0.92611 | 36.9253 | 12123 | 5 | 10
12125 | 2.9205 | 2.8638 | 3.2613 | 3.688 | 3.7817 | 3.6367 | 3.5472 | 3.9427 | 3.456 | 3.2363 | 3.8325 | 3.3977 | 41.5645 | 12125 | 0.87769 | 1.1503 | 2.0324 | 3.431 | 4.5158 | 5.2461 | 5.5693 | 4.587 | 3.2002 | 2.2323 | 1.3975 | 0.87638 | 35.116 | 12125 | 5 | 9
12130 | 2.4418 | 2.3699 | 2.8486 | 3.2752 | 3.4303 | 3.3273 | 3.3043 | 3.5909 | 3.0613 | 2.8435 | 3.2592 | 2.8475 | 36.5998 | 12130 | 0.92947 | 1.238 | 2.17 | 3.6839 | 4.7853 | 5.5754 | 5.924 | 4.8964 | 3.4379 | 2.3883 | 1.5343 | 0.9623 | 37.5254 | 12130 | 5 | 10
12131 | 2.7822 | 2.6434 | 3.3039 | 3.6347 | 3.8519 | 3.8731 | 3.6496 | 3.8424 | 3.6669 | 3.225 | 3.801 | 3.4091 | 41.6832 | 12131 | 0.81524 | 1.0623 | 1.9207 | 3.28 | 4.4046 | 5.0556 | 5.3596 | 4.4077 | 3.0748 | 2.1417 | 1.3086 | 0.80867 | 33.6396 | 12131 | 5 | 9
12134 | 2.7592 | 2.5546 | 3.1358 | 3.3433 | 3.7 | 3.7244 | 3.4523 | 3.9116 | 3.6946 | 3.2259 | 3.7659 | 3.3517 | 40.6194 | 12134 | 0.69028 | 0.9306 | 1.7151 | 3.0669 | 4.2686 | 4.9544 | 5.27 | 4.2607 | 2.9098 | 1.971 | 1.1607 | 0.70432 | 31.9025 | 12134 | 5 | 9
12136 | 2.6248 | 2.5437 | 2.9731 | 3.4279 | 3.5599 | 3.4279 | 3.3969 | 3.7337 | 3.2077 | 2.9825 | 3.4649 | 3.0254 | 38.3685 | 12136 | 0.91345 | 1.2099 | 2.1195 | 3.605 | 4.6946 | 5.4691 | 5.7983 | 4.8002 | 3.3643 | 2.3407 | 1.4827 | 0.93944 | 36.7372 | 12136 | 5 | 10
12137 | 2.6055 | 2.4907 | 3.1006 | 3.3473 | 3.5948 | 3.6511 | 3.357 | 3.6168 | 3.3207 | 2.9818 | 3.4882 | 3.2169 | 38.7714 | 12137 | 0.79752 | 1.068 | 1.9676 | 3.4467 | 4.5571 | 5.3465 | 5.6744 | 4.6422 | 3.2008 | 2.2082 | 1.3418 | 0.81373 | 35.0646 | 12137 | 5 | 9
12138 | 2.8626 | 2.7924 | 3.2959 | 3.5955 | 3.7265 | 3.6288 | 3.4774 | 3.8759 | 3.3492 | 3.1925 | 3.7465 | 3.3855 | 40.9288 | 12138 | 0.82853 | 1.1156 | 1.9811 | 3.3982 | 4.4999 | 5.1922 | 5.5171 | 4.5133 | 3.1302 | 2.1394 | 1.3407 | 0.83416 | 34.4903 | 12138 | 5 | 9
12139 | 2.9358 | 2.6949 | 3.1635 | 3.4551 | 3.8052 | 3.8959 | 3.7745 | 4.2658 | 4.1543 | 3.5388 | 4.1319 | 3.5524 | 43.3681 | 12139 | 0.61587 | 0.8352 | 1.5128 | 2.7289 | 3.9275 | 4.5896 | 4.8953 | 3.9591 | 2.6866 | 1.788 | 1.033 | 0.61295 | 29.1848 | 12139 | 5 | 9
12140 | 2.5137 | 2.466 | 2.9826 | 3.2962 | 3.4716 | 3.4086 | 3.2974 | 3.6426 | 3.0565 | 2.9237 | 3.3328 | 2.9787 | 37.3704 | 12140 | 0.864 | 1.154 | 2.0834 | 3.548 | 4.6804 | 5.3908 | 5.777 | 4.7348 | 3.2937 | 2.2579 | 1.4234 | 0.8865 | 36.0939 | 12140 | 5 | 10
12143 | 2.3673 | 2.3118 | 2.8782 | 3.2142 | 3.3994 | 3.3408 | 3.2673 | 3.4928 | 3.0439 | 2.799 | 3.2016 | 2.8485 | 36.1648 | 12143 | 0.91366 | 1.2123 | 2.1506 | 3.6613 | 4.754 | 5.5537 | 5.9278 | 4.8944 | 3.4346 | 2.3827 | 1.5209 | 0.93978 | 37.3457 | 12143 | 5 | 9
12144 | 2.2358 | 2.215 | 2.7636 | 3.0662 | 3.2671 | 3.2425 | 3.1544 | 3.4258 | 2.8553 | 2.7119 | 3.0409 | 2.7001 | 34.6787 | 12144 | 0.89987 | 1.2008 | 2.1665 | 3.6676 | 4.8155 | 5.6103 | 5.9838 | 4.9254 | 3.4479 | 2.3788 | 1.5149 | 0.92931 | 37.5408 | 12144 | 5 | 10
12147 | 2.7523 | 2.6613 | 3.2914 | 3.5846 | 3.7776 | 3.7321 | 3.5626 | 3.7898 | 3.5357 | 3.1622 | 3.6926 | 3.3619 | 40.9041 | 12147 | 0.82075 | 1.0866 | 1.9634 | 3.3574 | 4.4952 | 5.1696 | 5.4859 | 4.5251 | 3.1523 | 2.1854 | 1.3535 | 0.83723 | 34.4324 | 12147 | 5 | 9
12148 | 2.3748 | 2.315 | 2.8913 | 3.114 | 3.3192 | 3.375 | 3.1348 | 3.3908 | 2.9247 | 2.7625 | 3.1764 | 2.906 | 35.6844 | 12148 | 0.83816 | 1.1286 | 2.086 | 3.6131 | 4.7276 | 5.5296 | 5.8938 | 4.8103 | 3.3351 | 2.2921 | 1.4374 | 0.87027 | 36.5622 | 12148 | 5 | 10
12149 | 2.6943 | 2.5254 | 3.183 | 3.5412 | 3.7721 | 3.9126 | 3.6037 | 3.8054 | 3.646 | 3.1629 | 3.7357 | 3.3232 | 40.9055 | 12149 | 0.79511 | 1.0383 | 1.8843 | 3.2458 | 4.3531 | 5.0484 | 5.353 | 4.4061 | 3.0701 | 2.1333 | 1.2809 | 0.78985 | 33.3983 | 12149 | 5 | 9
12150 | 2.5952 | 2.4859 | 3.085 | 3.3125 | 3.5489 | 3.6108 | 3.3055 | 3.5758 | 3.2456 | 2.9504 | 3.4552 | 3.191 | 38.362 | 12150 | 0.79701 | 1.073 | 1.987 | 3.4794 | 4.5822 | 5.3797 | 5.707 | 4.6673 | 3.215 | 2.2117 | 1.3491 | 0.81789 | 35.2663 | 12150 | 5 | 9
12151 | 2.4987 | 2.4047 | 2.9569 | 3.1977 | 3.3883 | 3.4453 | 3.174 | 3.454 | 2.9624 | 2.8231 | 3.2682 | 3.0053 | 36.5786 | 12151 | 0.81888 | 1.1083 | 2.0633 | 3.5927 | 4.7571 | 5.5219 | 5.8805 | 4.7792 | 3.3038 | 2.2609 | 1.4114 | 0.85423 | 36.3521 | 12151 | 5 | 10
12153 | 2.8032 | 2.7497 | 3.2274 | 3.5609 | 3.6948 | 3.5941 | 3.4696 | 3.8544 | 3.3283 | 3.1554 | 3.6858 | 3.3027 | 40.4263 | 12153 | 0.84535 | 1.13 | 2.0055 | 3.434 | 4.5288 | 5.2184 | 5.5659 | 4.5714 | 3.1715 | 2.1986 | 1.374 | 0.85067 | 34.8942 | 12153 | 5 | 9
12154 | 2.4698 | 2.359 | 2.934 | 3.1869 | 3.3881 | 3.3473 | 3.1648 | 3.5083 | 2.9205 | 2.8064 | 3.2031 | 2.9276 | 36.2159 | 12154 | 0.83862 | 1.1387 | 2.0709 | 3.5734 | 4.7584 | 5.4999 | 5.8705 | 4.7668 | 3.2969 | 2.2502 | 1.4099 | 0.85922 | 36.3332 | 12154 | 5 | 9
12155 | 2.5752 | 2.3471 | 3.0088 | 3.3987 | 3.6628 | 3.9155 | 3.5208 | 3.7065 | 3.5695 | 3.0695 | 3.6506 | 3.1676 | 39.5925 | 12155 | 0.80323 | 1.0333 | 1.8793 | 3.2088 | 4.3401 | 5.0417 | 5.3375 | 4.3846 | 3.0721 | 2.095 | 1.2901 | 0.80042 | 33.2861 | 12155 | 5 | 9
12156 | 2.2984 | 2.244 | 2.7694 | 3.1549 | 3.3304 | 3.2596 | 3.2281 | 3.4747 | 2.9495 | 2.741 | 3.1071 | 2.7271 | 35.2842 | 12156 | 0.93624 | 1.2504 | 2.2036 | 3.7227 | 4.8445 | 5.6496 | 6.0129 | 4.9606 | 3.4871 | 2.4189 | 1.5668 | 0.97135 | 38.0246 | 12156 | 5 | 10
12157 | 2.6754 | 2.5526 | 3.1919 | 3.4961 | 3.7257 | 3.7731 | 3.5213 | 3.7405 | 3.5151 | 3.1024 | 3.635 | 3.3022 | 40.2313 | 12157 | 0.80135 | 1.0602 | 1.9318 | 3.3589 | 4.4857 | 5.1981 | 5.5128 | 4.527 | 3.1419 | 2.1815 | 1.3362 | 0.81143 | 34.3469 | 12157 | 5 | 10
12158 | 2.2974 | 2.2558 | 2.8203 | 3.1385 | 3.3344 | 3.2976 | 3.2104 | 3.4487 | 2.9592 | 2.748 | 3.1225 | 2.7756 | 35.4084 | 12158 | 0.90824 | 1.2133 | 2.1583 | 3.6623 | 4.7828 | 5.5848 | 5.9676 | 4.9288 | 3.4567 | 2.3958 | 1.5277 | 0.94139 | 37.5278 | 12158 | 5 | 9
12159 | 2.309 | 2.2692 | 2.8628 | 3.1123 | 3.3221 | 3.3303 | 3.1677 | 3.4014 | 2.9575 | 2.7468 | 3.1435 | 2.8357 | 35.4583 | 12159 | 0.87384 | 1.1737 | 2.1124 | 3.6185 | 4.7122 | 5.5183 | 5.915 | 4.8679 | 3.4022 | 2.3544 | 1.4837 | 0.90879 | 36.941 | 12159 | 5 | 10
12160 | 2.5946 | 2.4601 | 3.0946 | 3.4243 | 3.665 | 3.7606 | 3.485 | 3.6857 | 3.4818 | 3.032 | 3.5625 | 3.226 | 39.4721 | 12160 | 0.80655 | 1.0645 | 1.9179 | 3.3891 | 4.5014 | 5.2602 | 5.5847 | 4.5743 | 3.1747 | 2.2043 | 1.3242 | 0.81086 | 34.6127 | 12160 | 5 | 10
12164 | 2.7736 | 2.5416 | 3.0536 | 3.2323 | 3.6617 | 3.6767 | 3.5469 | 4.0982 | 3.9594 | 3.3956 | 3.9151 | 3.3192 | 41.1739 | 12164 | 0.63907 | 0.85335 | 1.551 | 2.814 | 4.0221 | 4.6387 | 4.9541 | 4.0244 | 2.7418 | 1.8119 | 1.0516 | 0.63229 | 29.7343 | 12164 | 5 | 9
12165 | 2.8238 | 2.7324 | 3.1002 | 3.6223 | 3.705 | 3.5295 | 3.5115 | 3.8902 | 3.4109 | 3.1317 | 3.7055 | 3.2288 | 40.3918 | 12165 | 0.9258 | 1.2077 | 2.1087 | 3.5368 | 4.6182 | 5.3801 | 5.708 | 4.7221 | 3.315 | 2.3119 | 1.4827 | 0.93496 | 36.2519 | 12165 | 5 | 10
12166 | 2.5471 | 2.4077 | 3.0281 | 3.3921 | 3.6235 | 3.7511 | 3.4829 | 3.659 | 3.4877 | 2.99 | 3.5365 | 3.1812 | 39.0867 | 12166 | 0.81103 | 1.0669 | 1.9177 | 3.3858 | 4.5318 | 5.3124 | 5.6396 | 4.6179 | 3.2041 | 2.2225 | 1.3276 | 0.81686 | 34.8542 | 12166 | 5 | 9
12167 | 2.8092 | 2.6544 | 3.3119 | 3.652 | 3.8838 | 3.9338 | 3.6792 | 3.8786 | 3.7077 | 3.2637 | 3.8677 | 3.4372 | 42.0791 | 12167 | 0.80666 | 1.0419 | 1.906 | 3.2374 | 4.3395 | 4.983 | 5.2732 | 4.3478 | 3.0383 | 2.1156 | 1.2757 | 0.79595 | 33.1611 | 12167 | 5 | 9
12168 | 2.9613 | 2.9162 | 3.3491 | 3.7195 | 3.8151 | 3.6894 | 3.5707 | 3.9677 | 3.4835 | 3.2862 | 3.8884 | 3.4801 | 42.1273 | 12168 | 0.8485 | 1.1269 | 1.989 | 3.3817 | 4.4654 | 5.1552 | 5.4793 | 4.5066 | 3.127 | 2.1922 | 1.3657 | 0.84333 | 34.4808 | 12168 | 5 | 9
12169 | 2.8664 | 2.8161 | 3.2654 | 3.6286 | 3.7458 | 3.6283 | 3.5156 | 3.9046 | 3.397 | 3.207 | 3.7667 | 3.3658 | 41.1072 | 12169 | 0.84932 | 1.1336 | 1.9993 | 3.4204 | 4.5049 | 5.1942 | 5.5349 | 4.5573 | 3.1565 | 2.2129 | 1.3811 | 0.85007 | 34.7943 | 12169 | 5 | 9
12170 | 2.531 | 2.3886 | 2.9742 | 3.2088 | 3.4094 | 3.3907 | 3.1558 | 3.4918 | 2.9532 | 2.8097 | 3.2557 | 2.9967 | 36.5656 | 12170 | 0.82273 | 1.1144 | 2.0586 | 3.5735 | 4.753 | 5.4977 | 5.8616 | 4.7547 | 3.2819 | 2.2371 | 1.3983 | 0.85048 | 36.204 | 12170 | 5 | 9
12173 | 2.3458 | 2.2692 | 2.7883 | 3.2186 | 3.373 | 3.274 | 3.2779 | 3.5041 | 3.0159 | 2.7664 | 3.1559 | 2.7609 | 35.7499 | 12173 | 0.96178 | 1.2719 | 2.2206 | 3.7543 | 4.8489 | 5.6493 | 6.0238 | 4.9794 | 3.5066 | 2.4426 | 1.5904 | 0.9905 | 38.24 | 12173 | 5 | 10
12175 | 2.7527 | 2.5894 | 3.2491 | 3.5937 | 3.8253 | 3.9273 | 3.6364 | 3.8472 | 3.6783 | 3.2147 | 3.7946 | 3.3826 | 41.4914 | 12175 | 0.79638 | 1.0374 | 1.8904 | 3.2393 | 4.3363 | 5.0046 | 5.3079 | 4.374 | 3.0493 | 2.1223 | 1.2764 | 0.78864 | 33.223 | 12175 | 5 | 9
12176 | 2.5165 | 2.4436 | 3.0335 | 3.3851 | 3.5544 | 3.4502 | 3.4029 | 3.5935 | 3.2393 | 2.927 | 3.3778 | 3.0255 | 37.9493 | 12176 | 0.90737 | 1.1903 | 2.1242 | 3.6141 | 4.6981 | 5.4621 | 5.8101 | 4.8155 | 3.3838 | 2.3523 | 1.4869 | 0.92286 | 36.7674 | 12176 | 5 | 10
12180 | 2.4355 | 2.3916 | 2.9343 | 3.2152 | 3.4027 | 3.3625 | 3.2346 | 3.5656 | 2.976 | 2.8597 | 3.2403 | 2.9112 | 36.529 | 12180 | 0.85899 | 1.154 | 2.0902 | 3.5623 | 4.7057 | 5.4389 | 5.8126 | 4.7526 | 3.3048 | 2.2596 | 1.4249 | 0.8858 | 36.2504 | 12180 | 5 | 10
12182 | 2.3935 | 2.3436 | 2.8971 | 3.1636 | 3.3582 | 3.3356 | 3.1895 | 3.5094 | 2.9185 | 2.8125 | 3.1778 | 2.8686 | 35.968 | 12182 | 0.85477 | 1.1514 | 2.0941 | 3.5825 | 4.7363 | 5.4814 | 5.8564 | 4.7756 | 3.3175 | 2.2674 | 1.4289 | 0.88206 | 36.4283 | 12182 | 5 | 10
12183 | 2.2535 | 2.2386 | 2.8057 | 3.0516 | 3.2576 | 3.2577 | 3.1256 | 3.4141 | 2.8334 | 2.7296 | 3.0514 | 2.7448 | 34.7636 | 12183 | 0.87174 | 1.1611 | 2.122 | 3.6289 | 4.7458 | 5.5286 | 5.9072 | 4.8213 | 3.3592 | 2.3008 | 1.4591 | 0.8958 | 36.8015 | 12183 | 5 | 10
12184 | 2.4616 | 2.3844 | 2.8567 | 3.2961 | 3.4448 | 3.3344 | 3.3187 | 3.6057 | 3.0834 | 2.8559 | 3.2809 | 2.8625 | 36.7852 | 12184 | 0.93354 | 1.2417 | 2.1715 | 3.6838 | 4.7817 | 5.5734 | 5.9181 | 4.8944 | 3.438 | 2.3908 | 1.537 | 0.96593 | 37.5298 | 12184 | 5 | 10
12185 | 2.5181 | 2.4168 | 2.9822 | 3.2471 | 3.44 | 3.377 | 3.2186 | 3.5795 | 2.9811 | 2.868 | 3.2764 | 2.98 | 36.8848 | 12185 | 0.83965 | 1.1394 | 2.0608 | 3.5377 | 4.7159 | 5.4373 | 5.8044 | 4.7276 | 3.269 | 2.2294 | 1.3958 | 0.85957 | 36.0165 | 12185 | 5 | 9
12186 | 2.4816 | 2.4215 | 3.0278 | 3.278 | 3.4861 | 3.4872 | 3.2971 | 3.5381 | 3.1664 | 2.8971 | 3.3536 | 3.0459 | 37.4805 | 12186 | 0.84784 | 1.1363 | 2.042 | 3.5158 | 4.6146 | 5.382 | 5.7529 | 4.7351 | 3.3029 | 2.2859 | 1.43 | 0.87658 | 35.9219 | 12186 | 5 | 10
12187 | 2.6864 | 2.5377 | 3.1915 | 3.5319 | 3.7602 | 3.8496 | 3.5782 | 3.7788 | 3.5964 | 3.1388 | 3.6935 | 3.3143 | 40.6572 | 12187 | 0.80089 | 1.0503 | 1.9096 | 3.3006 | 4.4336 | 5.118 | 5.4273 | 4.4632 | 3.1066 | 2.1602 | 1.3134 | 0.79796 | 33.8818 | 12187 | 5 | 9
12188 | 2.3437 | 2.2971 | 2.8577 | 3.1061 | 3.3055 | 3.316 | 3.1424 | 3.4356 | 2.8692 | 2.7629 | 3.1219 | 2.8312 | 35.3894 | 12188 | 0.85337 | 1.1455 | 2.102 | 3.6154 | 4.7608 | 5.5316 | 5.9037 | 4.8062 | 3.3402 | 2.2856 | 1.4411 | 0.88022 | 36.6655 | 12188 | 5 | 10
12189 | 2.2118 | 2.2026 | 2.7735 | 3.0172 | 3.2266 | 3.2326 | 3.1044 | 3.3811 | 2.8056 | 2.699 | 3.0097 | 2.7045 | 34.3687 | 12189 | 0.87868 | 1.1671 | 2.1342 | 3.6503 | 4.7614 | 5.5598 | 5.9387 | 4.8496 | 3.3828 | 2.3204 | 1.4743 | 0.90128 | 37.0186 | 12189 | 5 | 10
12190 | 2.7317 | 2.507 | 3.0516 | 3.2215 | 3.6453 | 3.6504 | 3.4727 | 4.0166 | 3.8438 | 3.3141 | 3.8262 | 3.2826 | 40.5636 | 12190 | 0.65486 | 0.87809 | 1.6091 | 2.8954 | 4.0974 | 4.7568 | 5.0524 | 4.1092 | 2.8019 | 1.8698 | 1.0887 | 0.65857 | 30.4721 | 12190 | 5 | 9
12192 | 2.3792 | 2.3088 | 2.8531 | 3.2471 | 3.4124 | 3.3192 | 3.2989 | 3.5157 | 3.0612 | 2.8015 | 3.2035 | 2.8259 | 36.2265 | 12192 | 0.94148 | 1.2442 | 2.1897 | 3.7148 | 4.803 | 5.6035 | 5.9617 | 4.9276 | 3.4667 | 2.4101 | 1.5554 | 0.96603 | 37.7842 | 12192 | 5 | 10
12193 | 2.6395 | 2.5632 | 3.1772 | 3.4686 | 3.6592 | 3.6053 | 3.4608 | 3.6884 | 3.3772 | 3.0476 | 3.5416 | 3.2132 | 39.4417 | 12193 | 0.8474 | 1.1242 | 2.0145 | 3.4472 | 4.5737 | 5.2808 | 5.6252 | 4.6428 | 3.2447 | 2.2474 | 1.4032 | 0.8664 | 35.3174 | 12193 | 5 | 9
12194 | 2.7505 | 2.6061 | 3.2654 | 3.599 | 3.821 | 3.8694 | 3.625 | 3.8237 | 3.6443 | 3.1979 | 3.7653 | 3.3772 | 41.3448 | 12194 | 0.80807 | 1.0557 | 1.9169 | 3.2822 | 4.411 | 5.0687 | 5.3751 | 4.4225 | 3.0824 | 2.1457 | 1.3112 | 0.80201 | 33.6815 | 12194 | 5 | 9
12196 | 2.4235 | 2.3836 | 2.8984 | 3.2271 | 3.4088 | 3.3493 | 3.2594 | 3.5786 | 3.0002 | 2.8534 | 3.2389 | 2.878 | 36.4993 | 12196 | 0.88628 | 1.1729 | 2.1189 | 3.6064 | 4.7295 | 5.4645 | 5.8641 | 4.8191 | 3.3627 | 2.3155 | 1.4673 | 0.9045 | 36.7116 | 12196 | 5 | 10
12197 | 2.6456 | 2.4407 | 3.104 | 3.4829 | 3.7305 | 3.9421 | 3.5787 | 3.7746 | 3.631 | 3.133 | 3.7153 | 3.2594 | 40.4379 | 12197 | 0.79742 | 1.0314 | 1.8662 | 3.1972 | 4.3162 | 5.0225 | 5.324 | 4.3649 | 3.0551 | 2.0882 | 1.2757 | 0.79037 | 33.1292 | 12197 | 5 | 9
12198 | 2.3888 | 2.3535 | 2.8844 | 3.1885 | 3.3765 | 3.3324 | 3.2282 | 3.5439 | 2.9598 | 2.8287 | 3.1982 | 2.8534 | 36.1364 | 12198 | 0.87786 | 1.1688 | 2.1162 | 3.6015 | 4.7327 | 5.4757 | 5.8644 | 4.8095 | 3.3528 | 2.3026 | 1.458 | 0.90136 | 36.6614 | 12198 | 5 | 10
12202 | 2.1935 | 2.1761 | 2.7389 | 3.0279 | 3.235 | 3.2235 | 3.1275 | 3.382 | 2.8277 | 2.6781 | 2.9993 | 2.6678 | 34.2773 | 12202 | 0.90066 | 1.2046 | 2.1724 | 3.6786 | 4.825 | 5.6372 | 6.0075 | 4.9462 | 3.4646 | 2.3922 | 1.5238 | 0.93311 | 37.6859 | 12202 | 5 | 10
12203 | 2.2553 | 2.2257 | 2.8143 | 3.0571 | 3.2688 | 3.2851 | 3.126 | 3.3665 | 2.8875 | 2.7089 | 3.0765 | 2.7743 | 34.846 | 12203 | 0.87358 | 1.1729 | 2.1279 | 3.6404 | 4.7444 | 5.559 | 5.94 | 4.8759 | 3.4067 | 2.3523 | 1.4851 | 0.90692 | 37.0851 | 12203 | 5 | 10
12204 | 2.1947 | 2.1841 | 2.7494 | 3.015 | 3.2234 | 3.2207 | 3.111 | 3.3785 | 2.8071 | 2.6845 | 2.9951 | 2.6768 | 34.2403 | 12204 | 0.8906 | 1.185 | 2.1545 | 3.6677 | 4.794 | 5.5995 | 5.9745 | 4.8966 | 3.4226 | 2.3548 | 1.499 | 0.91634 | 37.3551 | 12204 | 5 | 10
12205 | 2.2254 | 2.2028 | 2.7917 | 3.0226 | 3.2363 | 3.2613 | 3.098 | 3.3426 | 2.846 | 2.6885 | 3.0392 | 2.7451 | 34.4994 | 12205 | 0.87043 | 1.167 | 2.1307 | 3.6493 | 4.7516 | 5.5711 | 5.9454 | 4.8681 | 3.3989 | 2.3424 | 1.4797 | 0.90135 | 37.0759 | 12205 | 5 | 10
12206 | 2.1999 | 2.1837 | 2.759 | 3.0182 | 3.229 | 3.2342 | 3.1101 | 3.3624 | 2.8263 | 2.6806 | 3.0077 | 2.6944 | 34.3053 | 12206 | 0.88799 | 1.1857 | 2.152 | 3.6663 | 4.7879 | 5.6027 | 5.9781 | 4.9057 | 3.4306 | 2.365 | 1.5023 | 0.9174 | 37.3818 | 12206 | 5 | 10
12207 | 2.1797 | 2.1671 | 2.7313 | 3.0105 | 3.219 | 3.2125 | 3.1131 | 3.3711 | 2.8067 | 2.6705 | 2.9818 | 2.656 | 34.1192 | 12207 | 0.89857 | 1.1989 | 2.1703 | 3.6811 | 4.8216 | 5.6349 | 6.0049 | 4.9348 | 3.4546 | 2.3819 | 1.518 | 0.92823 | 37.6279 | 12207 | 5 | 10
12208 | 2.2298 | 2.2062 | 2.7831 | 3.0485 | 3.2579 | 3.259 | 3.132 | 3.3794 | 2.8649 | 2.6989 | 3.0447 | 2.7275 | 34.6319 | 12208 | 0.88778 | 1.1882 | 2.1469 | 3.6563 | 4.7774 | 5.589 | 5.9691 | 4.9076 | 3.4332 | 2.3707 | 1.5037 | 0.91987 | 37.3496 | 12208 | 5 | 10
12209 | 2.2158 | 2.1945 | 2.7649 | 3.0423 | 3.2504 | 3.2448 | 3.1328 | 3.3832 | 2.8516 | 2.6914 | 3.0272 | 2.7026 | 34.5014 | 12209 | 0.89421 | 1.1964 | 2.1584 | 3.6658 | 4.7987 | 5.61 | 5.9864 | 4.9262 | 3.4485 | 2.3815 | 1.5136 | 0.92659 | 37.5063 | 12209 | 5 | 10
12210 | 2.1808 | 2.1682 | 2.7353 | 3.0091 | 3.2185 | 3.2151 | 3.1105 | 3.367 | 2.8078 | 2.6707 | 2.9838 | 2.6613 | 34.1279 | 12210 | 0.89619 | 1.1957 | 2.166 | 3.6781 | 4.8134 | 5.6276 | 5.9992 | 4.928 | 3.4489 | 2.3778 | 1.5144 | 0.9256 | 37.5708 | 12210 | 5 | 10
12211 | 2.1804 | 2.171 | 2.7497 | 2.992 | 3.2053 | 3.2196 | 3.0875 | 3.3441 | 2.7959 | 2.6694 | 2.9832 | 2.68 | 34.0782 | 12211 | 0.88309 | 1.1755 | 2.1462 | 3.6675 | 4.778 | 5.5948 | 5.9702 | 4.8849 | 3.4124 | 2.3475 | 1.4914 | 0.90863 | 37.2602 | 12211 | 5 | 10
12302 | 2.5477 | 2.447 | 3.0344 | 3.2571 | 3.4781 | 3.5481 | 3.2448 | 3.508 | 3.1425 | 2.891 | 3.3849 | 3.1234 | 37.6071 | 12302 | 0.80682 | 1.0881 | 2.0165 | 3.526 | 4.6313 | 5.4306 | 5.7724 | 4.72 | 3.2526 | 2.2373 | 1.3782 | 0.83331 | 35.6932 | 12302 | 5 | 9
12303 | 2.3288 | 2.2789 | 2.8817 | 3.0937 | 3.3094 | 3.3574 | 3.1299 | 3.3619 | 2.9517 | 2.7427 | 3.1612 | 2.8854 | 35.4827 | 12303 | 0.84098 | 1.1409 | 2.0937 | 3.6053 | 4.6992 | 5.5194 | 5.881 | 4.816 | 3.3534 | 2.3158 | 1.447 | 0.8798 | 36.5925 | 12303 | 5 | 10
12304 | 2.3051 | 2.2593 | 2.8566 | 3.0663 | 3.2798 | 3.3313 | 3.106 | 3.3413 | 2.9082 | 2.7208 | 3.1263 | 2.853 | 35.1541 | 12304 | 0.84409 | 1.1434 | 2.1028 | 3.6223 | 4.7193 | 5.5417 | 5.9041 | 4.8296 | 3.3618 | 2.3184 | 1.4514 | 0.88124 | 36.7202 | 12304 | 5 | 10
12305 | 2.4332 | 2.3593 | 2.9516 | 3.1673 | 3.3809 | 3.4438 | 3.1751 | 3.4197 | 3.0265 | 2.8062 | 3.2634 | 2.9963 | 36.4232 | 12305 | 0.82443 | 1.1164 | 2.0613 | 3.5752 | 4.6743 | 5.4839 | 5.8382 | 4.7773 | 3.3087 | 2.2813 | 1.4197 | 0.85994 | 36.2206 | 12305 | 5 | 10
12306 | 2.5255 | 2.437 | 3.041 | 3.2677 | 3.4967 | 3.5497 | 3.2739 | 3.5284 | 3.1829 | 2.905 | 3.387 | 3.1144 | 37.7093 | 12306 | 0.80912 | 1.0914 | 2.0147 | 3.5038 | 4.5996 | 5.3969 | 5.7368 | 4.697 | 3.2475 | 2.2408 | 1.3827 | 0.83949 | 35.5597 | 12306 | 5 | 9
12307 | 2.4032 | 2.3354 | 2.9292 | 3.1424 | 3.3551 | 3.4166 | 3.1559 | 3.3966 | 2.9967 | 2.7836 | 3.2311 | 2.9633 | 36.1093 | 12307 | 0.82844 | 1.123 | 2.0717 | 3.5875 | 4.686 | 5.4991 | 5.8555 | 4.7916 | 3.3225 | 2.2914 | 1.4279 | 0.86527 | 36.3498 | 12307 | 5 | 10
12308 | 2.4148 | 2.3435 | 2.932 | 3.1456 | 3.3549 | 3.4209 | 3.1527 | 3.3954 | 2.9899 | 2.7842 | 3.2366 | 2.9711 | 36.1418 | 12308 | 0.82771 | 1.1215 | 2.0714 | 3.5922 | 4.6928 | 5.5043 | 5.8625 | 4.7962 | 3.3221 | 2.2897 | 1.4279 | 0.86418 | 36.3725 | 12308 | 5 | 10
12309 | 2.3329 | 2.2822 | 2.8694 | 3.085 | 3.2948 | 3.3483 | 3.1179 | 3.3636 | 2.9119 | 2.7383 | 3.1449 | 2.8725 | 35.3616 | 12309 | 0.84262 | 1.1368 | 2.0957 | 3.6196 | 4.7228 | 5.5364 | 5.9005 | 4.8217 | 3.3497 | 2.3061 | 1.4458 | 0.8765 | 36.6543 | 12309 | 5 | 10
12401 | 2.5581 | 2.4914 | 3.1493 | 3.5751 | 3.6896 | 3.3801 | 3.5677 | 3.5266 | 3.3618 | 2.9362 | 3.4146 | 3.064 | 38.7146 | 12401 | 1.0221 | 1.3348 | 2.3095 | 3.7765 | 4.8179 | 5.5772 | 5.9774 | 5.0879 | 3.6109 | 2.5128 | 1.6451 | 1.0482 | 38.7205 | 12401 | 5 | 9
12404 | 2.73 | 2.7057 | 3.4138 | 3.7729 | 3.8582 | 3.4932 | 3.6745 | 3.5833 | 3.5748 | 3.1063 | 3.6361 | 3.3029 | 40.8517 | 12404 | 1.0115 | 1.3071 | 2.28 | 3.7268 | 4.7598 | 5.5373 | 5.8726 | 4.9983 | 3.5515 | 2.4871 | 1.6122 | 1.0319 | 38.1761 | 12404 | 5 | 10
12405 | 2.8303 | 2.7686 | 3.3953 | 3.7115 | 3.8473 | 3.7006 | 3.644 | 3.8369 | 3.6171 | 3.2302 | 3.7675 | 3.4373 | 41.7865 | 12405 | 0.85645 | 1.1223 | 2.0115 | 3.404 | 4.493 | 5.1542 | 5.4982 | 4.5542 | 3.2102 | 2.2322 | 1.3889 | 0.86766 | 34.793 | 12405 | 5 | 10
12406 | 3.074 | 3.0174 | 3.683 | 3.9742 | 4.1239 | 3.9865 | 3.907 | 4.0412 | 3.9413 | 3.487 | 4.1643 | 3.7611 | 45.1608 | 12406 | 0.82637 | 1.073 | 1.9324 | 3.2351 | 4.3075 | 4.9275 | 5.2037 | 4.3165 | 3.0233 | 2.1068 | 1.296 | 0.82222 | 33.0705 | 12406 | 5 | 9
12409 | 2.903 | 2.8725 | 3.536 | 3.8731 | 3.9522 | 3.6501 | 3.7558 | 3.8248 | 3.738 | 3.2931 | 3.83 | 3.5315 | 42.76 | 12409 | 0.90729 | 1.1828 | 2.098 | 3.4942 | 4.5345 | 5.2309 | 5.5844 | 4.6661 | 3.2852 | 2.3035 | 1.4572 | 0.92348 | 35.6674 | 12409 | 5 | 9
12410 | 3.0924 | 3.0539 | 3.724 | 4.0112 | 4.1301 | 3.9419 | 3.907 | 4.0353 | 3.9564 | 3.4982 | 4.1563 | 3.787 | 45.2937 | 12410 | 0.83252 | 1.084 | 1.944 | 3.2748 | 4.3206 | 4.9467 | 5.236 | 4.347 | 3.0531 | 2.1219 | 1.3056 | 0.83865 | 33.3048 | 12410 | 5 | 9
12411 | 2.4995 | 2.4307 | 3.09 | 3.5295 | 3.6528 | 3.3413 | 3.5445 | 3.4698 | 3.2959 | 2.871 | 3.3546 | 2.9857 | 38.0652 | 12411 | 1.0485 | 1.3697 | 2.3517 | 3.8275 | 4.8702 | 5.6458 | 6.0562 | 5.1768 | 3.6778 | 2.5601 | 1.6842 | 1.0782 | 39.3468 | 12411 | 5 | 9
12412 | 2.9529 | 2.928 | 3.6144 | 3.9307 | 4.0141 | 3.6972 | 3.8045 | 3.8395 | 3.8068 | 3.3446 | 3.9035 | 3.6016 | 43.438 | 12412 | 0.91271 | 1.1749 | 2.0798 | 3.4766 | 4.5138 | 5.1886 | 5.5514 | 4.6418 | 3.273 | 2.3055 | 1.4386 | 0.91606 | 35.4728 | 12412 | 5 | 9
12413 | 2.7019 | 2.6354 | 3.2447 | 3.5914 | 3.7292 | 3.579 | 3.5562 | 3.7363 | 3.4661 | 3.1033 | 3.6023 | 3.2603 | 40.2061 | 12413 | 0.89109 | 1.1685 | 2.0748 | 3.514 | 4.6 | 5.2979 | 5.6424 | 4.6966 | 3.3187 | 2.3125 | 1.4521 | 0.90737 | 35.8759 | 12413 | 5 | 10
12414 | 2.503 | 2.4192 | 3.004 | 3.4245 | 3.5576 | 3.3878 | 3.4445 | 3.5809 | 3.2501 | 2.9053 | 3.3494 | 2.9803 | 37.8066 | 12414 | 0.96054 | 1.2611 | 2.2012 | 3.7034 | 4.7813 | 5.5359 | 5.889 | 4.9542 | 3.5125 | 2.4587 | 1.5729 | 0.98752 | 37.8181 | 12414 | 4 | 10
12416 | 3.0515 | 3.0259 | 3.6943 | 3.9921 | 4.0795 | 3.8261 | 3.8576 | 3.9729 | 3.9034 | 3.4492 | 4.0502 | 3.7333 | 44.636 | 12416 | 0.85632 | 1.1175 | 1.9817 | 3.3439 | 4.3864 | 5.0294 | 5.371 | 4.4694 | 3.1388 | 2.1952 | 1.3534 | 0.86385 | 34.1069 | 12416 | 5 | 9
12418 | 2.8359 | 2.7637 | 3.3985 | 3.7086 | 3.8614 | 3.7422 | 3.6525 | 3.8486 | 3.6364 | 3.2423 | 3.7878 | 3.4537 | 41.9316 | 12418 | 0.84175 | 1.104 | 1.9947 | 3.369 | 4.464 | 5.1249 | 5.4577 | 4.5179 | 3.1633 | 2.1988 | 1.3631 | 0.84962 | 34.4489 | 12418 | 5 | 10
12419 | 2.5518 | 2.4934 | 3.1707 | 3.5884 | 3.7097 | 3.3835 | 3.5728 | 3.4853 | 3.359 | 2.9215 | 3.4194 | 3.0553 | 38.7108 | 12419 | 1.0425 | 1.3564 | 2.3414 | 3.8094 | 4.8458 | 5.6311 | 6.0254 | 5.142 | 3.6535 | 2.5543 | 1.6702 | 1.0729 | 39.1448 | 12419 | 5 | 10
12421 | 2.9521 | 2.8493 | 3.5122 | 3.8271 | 4.0123 | 3.9403 | 3.7922 | 3.9623 | 3.8226 | 3.3813 | 4.0104 | 3.6076 | 43.6696 | 12421 | 0.82483 | 1.067 | 1.9196 | 3.2356 | 4.3334 | 4.9584 | 5.2532 | 4.3227 | 3.0317 | 2.1097 | 1.3011 | 0.81724 | 33.1746 | 12421 | 5 | 9
12422 | 2.8517 | 2.7693 | 3.4099 | 3.7157 | 3.8817 | 3.7876 | 3.6669 | 3.8708 | 3.6653 | 3.2631 | 3.8185 | 3.4806 | 42.1811 | 12422 | 0.83036 | 1.0876 | 1.9746 | 3.3283 | 4.4295 | 5.0871 | 5.4078 | 4.4746 | 3.1186 | 2.1657 | 1.3377 | 0.83226 | 34.0742 | 12422 | 5 | 10
12423 | 2.726 | 2.6499 | 3.2778 | 3.5963 | 3.7602 | 3.6482 | 3.5655 | 3.7526 | 3.5052 | 3.1326 | 3.6456 | 3.3113 | 40.5713 | 12423 | 0.85635 | 1.1276 | 2.0351 | 3.4351 | 4.5496 | 5.2222 | 5.5803 | 4.6215 | 3.2406 | 2.2518 | 1.4039 | 0.87455 | 35.1987 | 12423 | 5 | 10
12424 | 3.0094 | 2.9649 | 3.599 | 3.9047 | 4.0072 | 3.8205 | 3.7846 | 3.9835 | 3.8218 | 3.4039 | 3.9884 | 3.6632 | 43.9513 | 12424 | 0.84243 | 1.0976 | 1.9622 | 3.3295 | 4.3775 | 5.0228 | 5.3342 | 4.4169 | 3.1186 | 2.172 | 1.3431 | 0.84166 | 33.8585 | 12424 | 5 | 9
12427 | 2.9432 | 2.9082 | 3.5516 | 3.8801 | 3.963 | 3.7087 | 3.7589 | 3.8941 | 3.7633 | 3.3343 | 3.8852 | 3.579 | 43.1697 | 12427 | 0.87834 | 1.1473 | 2.0448 | 3.4286 | 4.4722 | 5.1534 | 5.4836 | 4.5598 | 3.2153 | 2.2467 | 1.4141 | 0.89128 | 34.9355 | 12427 | 5 | 9
12428 | 2.8197 | 2.7983 | 3.5098 | 3.8162 | 3.925 | 3.5955 | 3.7609 | 3.6313 | 3.6601 | 3.155 | 3.8047 | 3.3963 | 41.8728 | 12428 | 0.99734 | 1.3042 | 2.2706 | 3.7126 | 4.7417 | 5.5002 | 5.8145 | 4.9068 | 3.5174 | 2.4531 | 1.5719 | 1.0211 | 37.8116 | 12428 | 5 | 10
12430 | 3.0081 | 2.9265 | 3.5905 | 3.8949 | 4.0601 | 3.9526 | 3.8377 | 3.998 | 3.875 | 3.4289 | 4.0717 | 3.6781 | 44.3221 | 12430 | 0.82457 | 1.069 | 1.9251 | 3.2351 | 4.3206 | 4.9458 | 5.2361 | 4.3182 | 3.0287 | 2.1064 | 1.299 | 0.81943 | 33.1279 | 12430 | 5 | 9
12431 | 2.6222 | 2.5503 | 3.1567 | 3.4999 | 3.6573 | 3.5332 | 3.4892 | 3.6715 | 3.3724 | 3.0281 | 3.5076 | 3.164 | 39.2525 | 12431 | 0.8907 | 1.1706 | 2.0906 | 3.5425 | 4.6392 | 5.3552 | 5.7098 | 4.7409 | 3.3376 | 2.3224 | 1.4607 | 0.90988 | 36.1702 | 12431 | 5 | 10
12433 | 2.8004 | 2.7598 | 3.4324 | 3.7918 | 3.8838 | 3.5631 | 3.7032 | 3.7194 | 3.6323 | 3.1867 | 3.7013 | 3.3928 | 41.567 | 12433 | 0.94748 | 1.2321 | 2.1707 | 3.5917 | 4.6292 | 5.3462 | 5.7154 | 4.8059 | 3.3934 | 2.3783 | 1.5196 | 0.96428 | 36.6944 | 12433 | 5 | 9
12435 | 2.8351 | 2.8066 | 3.5147 | 3.8127 | 3.9343 | 3.6182 | 3.7849 | 3.6453 | 3.6743 | 3.1613 | 3.8316 | 3.4097 | 42.0287 | 12435 | 0.97947 | 1.2851 | 2.2577 | 3.6892 | 4.7231 | 5.4577 | 5.7889 | 4.8803 | 3.4731 | 2.4339 | 1.5561 | 1.0073 | 37.5318 | 12435 | 5 | 9
12439 | 2.9609 | 2.9031 | 3.5422 | 3.8453 | 3.9725 | 3.8213 | 3.7514 | 3.9498 | 3.7776 | 3.3632 | 3.9416 | 3.6103 | 43.4392 | 12439 | 0.83217 | 1.0882 | 1.963 | 3.3257 | 4.3869 | 5.0393 | 5.3484 | 4.427 | 3.1025 | 2.1604 | 1.3334 | 0.83296 | 33.8398 | 12439 | 5 | 9
12440 | 2.6094 | 2.5708 | 3.2605 | 3.6571 | 3.761 | 3.4234 | 3.6063 | 3.5044 | 3.4267 | 2.9764 | 3.5029 | 3.1365 | 39.4354 | 12440 | 1.0446 | 1.3527 | 2.338 | 3.7977 | 4.8344 | 5.6385 | 6.0014 | 5.1247 | 3.644 | 2.5528 | 1.6667 | 1.0758 | 39.0712 | 12440 | 5 | 10
12442 | 3.0459 | 2.9975 | 3.6473 | 3.9448 | 4.0579 | 3.8809 | 3.8289 | 4.0126 | 3.8832 | 3.4483 | 4.0529 | 3.7209 | 44.5211 | 12442 | 0.82531 | 1.0782 | 1.9458 | 3.2959 | 4.3358 | 4.9848 | 5.2808 | 4.3702 | 3.0579 | 2.1337 | 1.3131 | 0.82306 | 33.4445 | 12442 | 5 | 9
12443 | 2.5744 | 2.5083 | 3.1764 | 3.5936 | 3.7141 | 3.3947 | 3.5792 | 3.5309 | 3.3842 | 2.9528 | 3.4305 | 3.0852 | 38.9244 | 12443 | 1.0134 | 1.3298 | 2.3039 | 3.7666 | 4.8033 | 5.5591 | 5.9552 | 5.0718 | 3.5968 | 2.5016 | 1.6375 | 1.0417 | 38.5806 | 12443 | 5 | 9
12444 | 3.0223 | 2.9611 | 3.612 | 3.9098 | 4.041 | 3.8954 | 3.8116 | 4.0036 | 3.863 | 3.4297 | 4.0352 | 3.6939 | 44.2787 | 12444 | 0.81856 | 1.0692 | 1.9378 | 3.2775 | 4.3309 | 4.9795 | 5.2705 | 4.3535 | 3.0404 | 2.1186 | 1.3031 | 0.81411 | 33.3137 | 12444 | 5 | 9
12446 | 2.8022 | 2.7887 | 3.4994 | 3.8323 | 3.9158 | 3.5667 | 3.7275 | 3.6411 | 3.6518 | 3.1713 | 3.7528 | 3.3953 | 41.745 | 12446 | 0.99485 | 1.2967 | 2.2545 | 3.69 | 4.7196 | 5.484 | 5.7991 | 4.9279 | 3.5115 | 2.4491 | 1.5814 | 1.0178 | 37.7266 | 12446 | 5 | 10
12448 | 2.9756 | 2.9512 | 3.6179 | 3.9357 | 4.0128 | 3.722 | 3.804 | 3.8911 | 3.8189 | 3.3684 | 3.9301 | 3.6309 | 43.6588 | 12448 | 0.88632 | 1.1561 | 2.0458 | 3.4278 | 4.4713 | 5.1422 | 5.5008 | 4.5881 | 3.226 | 2.263 | 1.414 | 0.89812 | 35.0195 | 12448 | 5 | 9
12449 | 2.5529 | 2.4816 | 3.1145 | 3.5504 | 3.6561 | 3.3773 | 3.5485 | 3.5565 | 3.3455 | 2.9361 | 3.407 | 3.0555 | 38.582 | 12449 | 1.0104 | 1.3212 | 2.2893 | 3.7564 | 4.8046 | 5.5613 | 5.9601 | 5.0514 | 3.5882 | 2.4935 | 1.6329 | 1.0382 | 38.5076 | 12449 | 5 | 9
12450 | 3.0365 | 3.0026 | 3.6593 | 3.9607 | 4.0541 | 3.826 | 3.8311 | 3.9781 | 3.8766 | 3.4343 | 4.0258 | 3.71 | 44.395 | 12450 | 0.84716 | 1.1067 | 1.9761 | 3.3398 | 4.3793 | 5.0307 | 5.3564 | 4.4488 | 3.1192 | 2.1822 | 1.3471 | 0.85047 | 33.9838 | 12450 | 5 | 9
12451 | 2.5223 | 2.4438 | 3.0327 | 3.4198 | 3.5689 | 3.4274 | 3.4364 | 3.5986 | 3.2617 | 2.9292 | 3.3784 | 3.0173 | 38.0366 | 12451 | 0.93196 | 1.2242 | 2.1567 | 3.6537 | 4.7372 | 5.4876 | 5.8276 | 4.881 | 3.4473 | 2.4091 | 1.5284 | 0.95437 | 37.2393 | 12451 | 5 | 10
12454 | 2.9518 | 2.8987 | 3.5323 | 3.839 | 3.9578 | 3.7936 | 3.7398 | 3.939 | 3.7588 | 3.3499 | 3.9215 | 3.5932 | 43.2755 | 12454 | 0.84204 | 1.0996 | 1.9723 | 3.3433 | 4.4066 | 5.0562 | 5.3754 | 4.4501 | 3.1345 | 2.1816 | 1.3498 | 0.8443 | 34.0557 | 12454 | 5 | 9
12455 | 2.9416 | 2.8418 | 3.497 | 3.8173 | 4.0173 | 3.9527 | 3.81 | 3.9495 | 3.8133 | 3.3756 | 4.0326 | 3.5917 | 43.6405 | 12455 | 0.82936 | 1.0721 | 1.9369 | 3.2493 | 4.3445 | 4.9634 | 5.2393 | 4.3321 | 3.0405 | 2.1163 | 1.3087 | 0.82124 | 33.2537 | 12455 | 5 | 9
12456 | 2.5887 | 2.52 | 3.1474 | 3.5744 | 3.6755 | 3.4053 | 3.5584 | 3.5942 | 3.3814 | 2.9751 | 3.4467 | 3.1023 | 38.9693 | 12456 | 0.99142 | 1.2988 | 2.2611 | 3.7203 | 4.7688 | 5.5252 | 5.913 | 4.9878 | 3.5433 | 2.4665 | 1.6099 | 1.0219 | 38.1081 | 12456 | 5 | 9
12457 | 2.9693 | 2.9439 | 3.6192 | 3.9355 | 4.0168 | 3.7181 | 3.8067 | 3.8737 | 3.8175 | 3.362 | 3.9247 | 3.623 | 43.6104 | 12457 | 0.89571 | 1.1622 | 2.0547 | 3.4419 | 4.4834 | 5.153 | 5.5151 | 4.6055 | 3.242 | 2.2774 | 1.4201 | 0.90353 | 35.1545 | 12457 | 5 | 9
12458 | 2.9253 | 2.9165 | 3.6201 | 3.919 | 4.008 | 3.6826 | 3.8215 | 3.7619 | 3.7792 | 3.2891 | 3.9239 | 3.5547 | 43.2018 | 12458 | 0.95206 | 1.2456 | 2.1722 | 3.5838 | 4.6088 | 5.3283 | 5.6452 | 4.7507 | 3.3891 | 2.3674 | 1.4967 | 0.96958 | 36.5094 | 12458 | 5 | 10
12460 | 2.7486 | 2.6634 | 3.2973 | 3.6096 | 3.7859 | 3.6987 | 3.5838 | 3.7799 | 3.541 | 3.1598 | 3.6846 | 3.3476 | 40.9001 | 12460 | 0.84279 | 1.109 | 2.0107 | 3.3912 | 4.5111 | 5.18 | 5.5239 | 4.5716 | 3.1913 | 2.2158 | 1.3762 | 0.85567 | 34.7793 | 12460 | 5 | 10
12461 | 2.8529 | 2.8261 | 3.5277 | 3.8625 | 3.9481 | 3.5878 | 3.7524 | 3.7148 | 3.707 | 3.2387 | 3.7694 | 3.4671 | 42.2546 | 12461 | 0.96376 | 1.2307 | 2.1754 | 3.6026 | 4.6329 | 5.3414 | 5.7089 | 4.8002 | 3.3975 | 2.4006 | 1.5184 | 0.96567 | 36.738 | 12461 | 5 | 10
12463 | 2.7882 | 2.7338 | 3.3524 | 3.7148 | 3.8156 | 3.5976 | 3.6439 | 3.7895 | 3.5772 | 3.1811 | 3.6958 | 3.3647 | 41.2544 | 12463 | 0.909 | 1.1888 | 2.0967 | 3.5213 | 4.5794 | 5.2802 | 5.6188 | 4.6912 | 3.3277 | 2.3227 | 1.472 | 0.92607 | 35.9339 | 12463 | 5 | 9
12464 | 3.0592 | 3.0377 | 3.7141 | 4.0077 | 4.0976 | 3.8385 | 3.8786 | 3.9693 | 3.9179 | 3.4565 | 4.0754 | 3.7439 | 44.7965 | 12464 | 0.86388 | 1.123 | 1.9953 | 3.36 | 4.3943 | 5.0347 | 5.3622 | 4.4692 | 3.145 | 2.1979 | 1.3581 | 0.87195 | 34.1755 | 12464 | 5 | 9
12465 | 3.0567 | 2.9955 | 3.6617 | 3.9568 | 4.1016 | 3.9601 | 3.8785 | 4.0265 | 3.9223 | 3.4705 | 4.1254 | 3.7404 | 44.896 | 12465 | 0.82512 | 1.0719 | 1.9296 | 3.2437 | 4.3117 | 4.9372 | 5.2212 | 4.3203 | 3.03 | 2.1061 | 1.2966 | 0.82486 | 33.1183 | 12465 | 5 | 9
12466 | 2.4779 | 2.4035 | 3.0451 | 3.5005 | 3.6138 | 3.3166 | 3.5304 | 3.4775 | 3.2681 | 2.8529 | 3.3267 | 2.9584 | 37.7715 | 12466 | 1.0535 | 1.3703 | 2.3493 | 3.8318 | 4.8818 | 5.6429 | 6.0646 | 5.1871 | 3.6842 | 2.5549 | 1.6845 | 1.0757 | 39.3806 | 12466 | 5 | 9
12468 | 2.9494 | 2.8584 | 3.5191 | 3.8273 | 3.9961 | 3.9033 | 3.7733 | 3.9531 | 3.8088 | 3.3694 | 3.9768 | 3.6062 | 43.5411 | 12468 | 0.8234 | 1.0716 | 1.9336 | 3.2559 | 4.3527 | 4.9937 | 5.297 | 4.3543 | 3.0495 | 2.1202 | 1.3075 | 0.81692 | 33.3764 | 12468 | 5 | 9
12469 | 2.8273 | 2.7326 | 3.3753 | 3.679 | 3.8623 | 3.802 | 3.646 | 3.8577 | 3.6473 | 3.2433 | 3.7981 | 3.4569 | 41.9276 | 12469 | 0.82113 | 1.0774 | 1.9562 | 3.3131 | 4.4302 | 5.0898 | 5.4025 | 4.4618 | 3.1044 | 2.1552 | 1.3293 | 0.82505 | 33.9661 | 12469 | 5 | 10
12470 | 2.7233 | 2.6593 | 3.2658 | 3.6215 | 3.7475 | 3.5813 | 3.5785 | 3.7557 | 3.4907 | 3.1225 | 3.6256 | 3.2812 | 40.4529 | 12470 | 0.89959 | 1.1776 | 2.0794 | 3.5227 | 4.5986 | 5.297 | 5.6326 | 4.7004 | 3.3298 | 2.3233 | 1.4605 | 0.91416 | 35.9356 | 12470 | 5 | 10
12472 | 2.5184 | 2.457 | 3.1259 | 3.5553 | 3.6793 | 3.3625 | 3.5556 | 3.4666 | 3.3167 | 2.8853 | 3.3848 | 3.0101 | 38.3174 | 12472 | 1.0527 | 1.3703 | 2.3568 | 3.8282 | 4.8676 | 5.6595 | 6.0614 | 5.1773 | 3.6797 | 2.5723 | 1.6862 | 1.0857 | 39.3977 | 12472 | 5 | 10
12473 | 2.8783 | 2.8259 | 3.4467 | 3.7722 | 3.8847 | 3.7068 | 3.684 | 3.8767 | 3.666 | 3.2726 | 3.8182 | 3.488 | 42.3201 | 12473 | 0.86879 | 1.1338 | 2.0127 | 3.4109 | 4.4807 | 5.1412 | 5.4745 | 4.545 | 3.2221 | 2.2432 | 1.3982 | 0.87591 | 34.807 | 12473 | 5 | 10
12474 | 2.8977 | 2.7765 | 3.4369 | 3.7616 | 3.966 | 3.9351 | 3.7517 | 3.9285 | 3.7759 | 3.3362 | 3.9576 | 3.5416 | 43.0654 | 12474 | 0.82044 | 1.0603 | 1.9144 | 3.2408 | 4.3439 | 4.9701 | 5.2625 | 4.3323 | 3.0355 | 2.1139 | 1.297 | 0.81195 | 33.2031 | 12474 | 5 | 9
12477 | 2.6314 | 2.5655 | 3.187 | 3.6 | 3.6997 | 3.4455 | 3.5703 | 3.6405 | 3.4219 | 3.0213 | 3.4977 | 3.1582 | 39.4391 | 12477 | 0.96871 | 1.2704 | 2.2215 | 3.6739 | 4.7253 | 5.4742 | 5.8475 | 4.9129 | 3.4891 | 2.4328 | 1.5776 | 0.99883 | 37.5927 | 12477 | 5 | 9
12480 | 3.0661 | 3.0225 | 3.6889 | 3.9823 | 4.0982 | 3.9065 | 3.8714 | 4.0141 | 3.9235 | 3.4712 | 4.1023 | 3.7523 | 44.8992 | 12480 | 0.8329 | 1.0856 | 1.9487 | 3.2855 | 4.3334 | 4.9695 | 5.2703 | 4.3663 | 3.0665 | 2.1304 | 1.3122 | 0.83895 | 33.4402 | 12480 | 5 | 9
12481 | 2.8431 | 2.8079 | 3.4948 | 3.8384 | 3.9277 | 3.5905 | 3.7343 | 3.7341 | 3.6875 | 3.2308 | 3.7518 | 3.4524 | 42.0932 | 12481 | 0.94796 | 1.2197 | 2.1535 | 3.5735 | 4.6099 | 5.3159 | 5.6899 | 4.7768 | 3.3743 | 2.3768 | 1.5036 | 0.95483 | 36.4967 | 12481 | 5 | 9
12482 | 2.5459 | 2.4674 | 3.0581 | 3.4538 | 3.5933 | 3.4356 | 3.4635 | 3.6172 | 3.294 | 2.9509 | 3.4052 | 3.043 | 38.3278 | 12482 | 0.93687 | 1.2308 | 2.1593 | 3.6533 | 4.7348 | 5.4758 | 5.811 | 4.8829 | 3.4561 | 2.419 | 1.535 | 0.96067 | 37.2557 | 12482 | 5 | 10
12484 | 2.6568 | 2.6113 | 3.3047 | 3.6906 | 3.795 | 3.442 | 3.6316 | 3.5501 | 3.4861 | 3.0332 | 3.533 | 3.2002 | 39.9345 | 12484 | 1.0193 | 1.3151 | 2.2928 | 3.7499 | 4.7836 | 5.5504 | 5.9268 | 5.0351 | 3.5743 | 2.5084 | 1.6247 | 1.0381 | 38.4184 | 12484 | 5 | 10
12485 | 2.9803 | 2.9399 | 3.5751 | 3.8914 | 3.9848 | 3.7713 | 3.7709 | 3.9473 | 3.7927 | 3.3727 | 3.943 | 3.6241 | 43.5935 | 12485 | 0.85928 | 1.1201 | 1.9954 | 3.3721 | 4.4191 | 5.0771 | 5.3975 | 4.4781 | 3.1651 | 2.2069 | 1.3745 | 0.86353 | 34.3287 | 12485 | 5 | 9
12486 | 2.5119 | 2.4521 | 3.1182 | 3.5499 | 3.6733 | 3.3582 | 3.5541 | 3.461 | 3.3065 | 2.8764 | 3.3813 | 3.0019 | 38.2449 | 12486 | 1.0585 | 1.3759 | 2.3627 | 3.8341 | 4.8753 | 5.6734 | 6.077 | 5.1894 | 3.6892 | 2.5828 | 1.6933 | 1.0924 | 39.504 | 12486 | 5 | 10
12487 | 2.4886 | 2.4243 | 3.0705 | 3.5178 | 3.6329 | 3.325 | 3.5454 | 3.4683 | 3.277 | 2.8573 | 3.3494 | 2.9752 | 37.9316 | 12487 | 1.0608 | 1.3802 | 2.3584 | 3.8349 | 4.8859 | 5.668 | 6.0834 | 5.1959 | 3.6928 | 2.5769 | 1.6981 | 1.089 | 39.5245 | 12487 | 5 | 9
12491 | 2.7196 | 2.6704 | 3.344 | 3.7231 | 3.8245 | 3.4979 | 3.6583 | 3.6464 | 3.5451 | 3.103 | 3.6009 | 3.2829 | 40.6161 | 12491 | 0.97275 | 1.267 | 2.222 | 3.6592 | 4.6951 | 5.4286 | 5.8057 | 4.9027 | 3.4677 | 2.426 | 1.5641 | 0.99286 | 37.4039 | 12491 | 5 | 9
12492 | 3.043 | 2.9908 | 3.6522 | 3.9495 | 4.072 | 3.8957 | 3.8443 | 4.0034 | 3.8952 | 3.4494 | 4.0665 | 3.7216 | 44.5836 | 12492 | 0.83055 | 1.0827 | 1.948 | 3.281 | 4.3386 | 4.979 | 5.2857 | 4.3701 | 3.0644 | 2.1336 | 1.3148 | 0.83044 | 33.459 | 12492 | 5 | 9
12494 | 2.914 | 2.8883 | 3.5818 | 3.9051 | 3.9899 | 3.6539 | 3.7863 | 3.7893 | 3.7688 | 3.3035 | 3.8515 | 3.5492 | 42.9816 | 12494 | 0.93412 | 1.1968 | 2.1193 | 3.529 | 4.5621 | 5.2489 | 5.6135 | 4.7034 | 3.3219 | 2.3443 | 1.4706 | 0.93595 | 35.9797 | 12494 | 5 | 9
12495 | 3.0064 | 2.9806 | 3.6432 | 3.9533 | 4.0338 | 3.7641 | 3.8191 | 3.9302 | 3.8487 | 3.4009 | 3.9753 | 3.6713 | 44.0269 | 12495 | 0.8703 | 1.1363 | 2.0148 | 3.3884 | 4.4319 | 5.092 | 5.4415 | 4.5306 | 3.1832 | 2.2306 | 1.3862 | 0.87945 | 34.5854 | 12495 | 5 | 9
12496 | 2.9513 | 2.877 | 3.5255 | 3.8277 | 3.977 | 3.8604 | 3.7534 | 3.9506 | 3.786 | 3.3621 | 3.9494 | 3.6062 | 43.4265 | 12496 | 0.82281 | 1.075 | 1.9468 | 3.2904 | 4.3663 | 5.0172 | 5.3185 | 4.3933 | 3.0659 | 2.1334 | 1.3137 | 0.81928 | 33.5627 | 12496 | 5 | 9
12498 | 2.8125 | 2.7737 | 3.4298 | 3.7922 | 3.8758 | 3.5694 | 3.6978 | 3.7514 | 3.6357 | 3.1995 | 3.7117 | 3.4077 | 41.6572 | 12498 | 0.92966 | 1.2171 | 2.1566 | 3.5681 | 4.6064 | 5.3299 | 5.6819 | 4.7623 | 3.357 | 2.3477 | 1.5073 | 0.95402 | 36.4179 | 12498 | 5 | 9
12501 | 2.8212 | 2.7785 | 3.3026 | 3.8016 | 3.6121 | 3.5158 | 3.6222 | 3.9157 | 3.615 | 3.1802 | 3.7983 | 3.4425 | 41.4058 | 12501 | 1.031 | 1.3217 | 2.244 | 3.6509 | 4.7233 | 5.4729 | 5.7886 | 4.9346 | 3.5255 | 2.4641 | 1.612 | 1.042 | 37.8106 | 12501 | 5 | 10
12502 | 2.6663 | 2.5579 | 3.039 | 3.5825 | 3.5813 | 3.4415 | 3.516 | 3.7844 | 3.3904 | 3.0167 | 3.5451 | 3.124 | 39.245 | 12502 | 0.99885 | 1.2952 | 2.2372 | 3.6799 | 4.7621 | 5.5206 | 5.8866 | 4.9513 | 3.4996 | 2.4632 | 1.5715 | 1.0197 | 37.8857 | 12502 | 5 | 9
12503 | 2.7742 | 2.6742 | 3.133 | 3.6921 | 3.6217 | 3.5165 | 3.5657 | 3.9011 | 3.5053 | 3.1146 | 3.6957 | 3.274 | 40.468 | 12503 | 1.0018 | 1.2841 | 2.2129 | 3.63 | 4.715 | 5.469 | 5.7848 | 4.9033 | 3.4643 | 2.4385 | 1.5637 | 1.012 | 37.4795 | 12503 | 5 | 9
12507 | 2.4366 | 2.3485 | 2.9562 | 3.4301 | 3.5393 | 3.2933 | 3.473 | 3.488 | 3.2095 | 2.8212 | 3.2731 | 2.897 | 37.1657 | 12507 | 1.0438 | 1.36 | 2.3341 | 3.8278 | 4.8866 | 5.6551 | 6.0786 | 5.1604 | 3.682 | 2.5538 | 1.6812 | 1.0711 | 39.3346 | 12507 | 5 | 9
12508 | 2.7227 | 2.8143 | 3.3104 | 3.6411 | 3.7249 | 3.4541 | 3.639 | 3.4943 | 3.4446 | 3.0134 | 3.735 | 3.3223 | 40.3161 | 12508 | 1.1774 | 1.5199 | 2.5233 | 3.9867 | 5.0472 | 5.8826 | 6.2834 | 5.4507 | 3.9611 | 2.792 | 1.846 | 1.2115 | 41.6817 | 12508 | 4 | 10
12513 | 2.5213 | 2.4141 | 2.9009 | 3.412 | 3.4981 | 3.3511 | 3.4105 | 3.6441 | 3.2113 | 2.8912 | 3.3545 | 2.9295 | 37.5386 | 12513 | 0.99361 | 1.2815 | 2.2272 | 3.727 | 4.8087 | 5.5767 | 5.9834 | 4.993 | 3.522 | 2.4785 | 1.5895 | 1.0043 | 38.1852 | 12513 | 4 | 10
12514 | 2.6246 | 2.575 | 3.143 | 3.6182 | 3.5952 | 3.3736 | 3.5832 | 3.6687 | 3.414 | 2.9864 | 3.5177 | 3.1655 | 39.2651 | 12514 | 1.0477 | 1.3548 | 2.3028 | 3.7444 | 4.8104 | 5.5796 | 5.981 | 5.0614 | 3.646 | 2.5385 | 1.6617 | 1.0652 | 38.7935 | 12514 | 5 | 9
12515 | 2.5409 | 2.5311 | 3.1697 | 3.5721 | 3.6472 | 3.3987 | 3.5314 | 3.4258 | 3.3044 | 2.8722 | 3.4882 | 3.0553 | 38.5372 | 12515 | 1.1059 | 1.4169 | 2.4163 | 3.8895 | 4.9077 | 5.7538 | 6.1409 | 5.2713 | 3.7729 | 2.6479 | 1.7473 | 1.1339 | 40.2042 | 12515 | 5 | 10
12516 | 2.7865 | 2.6766 | 3.0992 | 3.6686 | 3.644 | 3.5214 | 3.5481 | 3.9076 | 3.4783 | 3.1142 | 3.6927 | 3.2452 | 40.3825 | 12516 | 0.98782 | 1.2667 | 2.1907 | 3.6074 | 4.6928 | 5.4455 | 5.7596 | 4.8585 | 3.4238 | 2.415 | 1.5404 | 0.99562 | 37.1837 | 12516 | 5 | 9
12517 | 2.8542 | 2.7569 | 3.1518 | 3.7224 | 3.696 | 3.5668 | 3.5684 | 3.9615 | 3.5253 | 3.1714 | 3.7794 | 3.326 | 41.0802 | 12517 | 0.9735 | 1.2513 | 2.1603 | 3.5646 | 4.6457 | 5.3987 | 5.7118 | 4.791 | 3.3714 | 2.3843 | 1.5201 | 0.97947 | 36.7523 | 12517 | 5 | 9
12518 | 2.81 | 2.9427 | 3.465 | 3.7313 | 3.731 | 3.4777 | 3.6016 | 3.5308 | 3.5182 | 3.1601 | 3.9541 | 3.4443 | 41.3668 | 12518 | 1.1867 | 1.5314 | 2.5387 | 4.0205 | 5.0723 | 5.8961 | 6.2811 | 5.4554 | 4.0097 | 2.8354 | 1.8584 | 1.2172 | 41.9029 | 12518 | 4 | 10
12520 | 2.7835 | 2.9071 | 3.4247 | 3.7062 | 3.7145 | 3.473 | 3.5944 | 3.5126 | 3.4943 | 3.1226 | 3.9023 | 3.4093 | 41.0446 | 12520 | 1.1803 | 1.5245 | 2.5306 | 4.0093 | 5.0611 | 5.8873 | 6.2721 | 5.4495 | 3.9932 | 2.8216 | 1.8502 | 1.211 | 41.7907 | 12520 | 4 | 10
12521 | 2.6513 | 2.5403 | 2.9971 | 3.5325 | 3.5772 | 3.4272 | 3.481 | 3.7639 | 3.3378 | 2.9974 | 3.5124 | 3.0723 | 38.8905 | 12521 | 0.98431 | 1.2712 | 2.2101 | 3.6655 | 4.7477 | 5.5095 | 5.8771 | 4.9132 | 3.4651 | 2.4362 | 1.5619 | 0.99733 | 37.6392 | 12521 | 5 | 9
12522 | 2.8207 | 2.8422 | 3.3932 | 3.8165 | 3.6157 | 3.4279 | 3.6426 | 3.8394 | 3.6265 | 3.1763 | 3.7985 | 3.4972 | 41.4967 | 12522 | 1.0754 | 1.379 | 2.298 | 3.7127 | 4.7598 | 5.5232 | 5.8415 | 5.0035 | 3.6311 | 2.5396 | 1.6656 | 1.0901 | 38.5197 | 12522 | 5 | 10
12523 | 2.5422 | 2.439 | 2.9719 | 3.482 | 3.5331 | 3.3611 | 3.4725 | 3.6452 | 3.2822 | 2.9137 | 3.3898 | 2.9902 | 38.0229 | 12523 | 1.0015 | 1.3172 | 2.2737 | 3.7454 | 4.82 | 5.5879 | 6.0129 | 5.0209 | 3.5591 | 2.501 | 1.6002 | 1.0364 | 38.4762 | 12523 | 5 | 9
12524 | 2.6898 | 2.767 | 3.2545 | 3.607 | 3.706 | 3.4183 | 3.6614 | 3.4978 | 3.4235 | 2.9541 | 3.636 | 3.2858 | 39.9012 | 12524 | 1.174 | 1.5141 | 2.5097 | 3.9643 | 5.0337 | 5.8585 | 6.2677 | 5.4326 | 3.9451 | 2.7685 | 1.8401 | 1.2131 | 41.5214 | 12524 | 5 | 10
12525 | 2.6116 | 2.5959 | 3.2841 | 3.6635 | 3.7483 | 3.4652 | 3.58 | 3.4823 | 3.4166 | 2.9621 | 3.5725 | 3.1373 | 39.5194 | 12525 | 1.0769 | 1.399 | 2.3964 | 3.8661 | 4.8896 | 5.7021 | 6.056 | 5.2082 | 3.7188 | 2.5924 | 1.722 | 1.1106 | 39.7381 | 12525 | 5 | 10
12526 | 2.4441 | 2.3443 | 2.9122 | 3.394 | 3.4981 | 3.311 | 3.4258 | 3.5366 | 3.1916 | 2.833 | 3.2741 | 2.8855 | 37.0503 | 12526 | 1.0099 | 1.3274 | 2.2898 | 3.79 | 4.8605 | 5.638 | 6.0477 | 5.0821 | 3.62 | 2.5314 | 1.6406 | 1.0456 | 38.8828 | 12526 | 4 | 10
12528 | 2.5155 | 2.4873 | 3.1197 | 3.5449 | 3.6506 | 3.35 | 3.565 | 3.4406 | 3.2863 | 2.8559 | 3.4185 | 3.0212 | 38.2555 | 12528 | 1.094 | 1.4164 | 2.3978 | 3.8652 | 4.9142 | 5.7439 | 6.1473 | 5.2524 | 3.7485 | 2.6409 | 1.745 | 1.1294 | 40.095 | 12528 | 5 | 10
12529 | 2.8163 | 2.7121 | 3.0951 | 3.647 | 3.6901 | 3.5218 | 3.5328 | 3.9002 | 3.4483 | 3.1263 | 3.7047 | 3.2303 | 40.4248 | 12529 | 0.95314 | 1.2317 | 2.1448 | 3.5649 | 4.6453 | 5.4019 | 5.7323 | 4.7678 | 3.3535 | 2.3511 | 1.5151 | 0.95888 | 36.6204 | 12529 | 5 | 9
12531 | 2.8481 | 2.9573 | 3.5037 | 3.8176 | 3.644 | 3.3267 | 3.6673 | 3.7517 | 3.6378 | 3.1734 | 3.8171 | 3.5806 | 41.7253 | 12531 | 1.1404 | 1.4612 | 2.3984 | 3.8355 | 4.8354 | 5.6298 | 5.9884 | 5.1733 | 3.8002 | 2.6728 | 1.7829 | 1.1691 | 39.8873 | 12531 | 5 | 10
12533 | 2.7343 | 2.8222 | 3.3349 | 3.6734 | 3.6429 | 3.3585 | 3.6627 | 3.602 | 3.5108 | 3.0277 | 3.6695 | 3.3876 | 40.4265 | 12533 | 1.1524 | 1.4834 | 2.4453 | 3.8975 | 4.9562 | 5.7395 | 6.1314 | 5.3077 | 3.8804 | 2.7089 | 1.803 | 1.1923 | 40.6981 | 12533 | 5 | 10
12534 | 2.4689 | 2.3668 | 2.8753 | 3.3677 | 3.4709 | 3.3256 | 3.3862 | 3.5934 | 3.1667 | 2.852 | 3.2948 | 2.882 | 37.0504 | 12534 | 0.99235 | 1.287 | 2.2358 | 3.7483 | 4.8307 | 5.6036 | 6.0099 | 5.0174 | 3.5424 | 2.4895 | 1.5991 | 1.0085 | 38.3645 | 12534 | 4 | 10
12538 | 2.5057 | 2.4631 | 3.0792 | 3.5303 | 3.6134 | 3.3013 | 3.5763 | 3.4912 | 3.2841 | 2.8648 | 3.3849 | 3.0155 | 38.1097 | 12538 | 1.0766 | 1.4081 | 2.3638 | 3.8281 | 4.8963 | 5.698 | 6.113 | 5.205 | 3.7104 | 2.6138 | 1.7299 | 1.1109 | 39.7538 | 12538 | 5 | 10
12540 | 2.7113 | 2.7525 | 3.2994 | 3.6873 | 3.6008 | 3.3492 | 3.6351 | 3.6627 | 3.5087 | 3.0392 | 3.6377 | 3.351 | 40.2348 | 12540 | 1.1042 | 1.4297 | 2.3656 | 3.8119 | 4.8691 | 5.6402 | 6.0172 | 5.1781 | 3.7593 | 2.6365 | 1.7309 | 1.14 | 39.6827 | 12540 | 5 | 10
12542 | 2.5575 | 2.5818 | 3.1477 | 3.5379 | 3.6293 | 3.4025 | 3.5531 | 3.4062 | 3.2918 | 2.8379 | 3.505 | 3.09 | 38.5407 | 12542 | 1.1419 | 1.4655 | 2.4679 | 3.9379 | 4.9699 | 5.8143 | 6.2125 | 5.3674 | 3.8663 | 2.698 | 1.8015 | 1.1702 | 40.9133 | 12542 | 5 | 10
12543 | 2.6476 | 2.6623 | 3.3359 | 3.6528 | 3.73 | 3.5122 | 3.5572 | 3.4808 | 3.4104 | 2.9792 | 3.742 | 3.1586 | 39.869 | 12543 | 1.1547 | 1.4892 | 2.5167 | 4.0173 | 5.0438 | 5.8601 | 6.2386 | 5.3816 | 3.9104 | 2.7274 | 1.8323 | 1.1914 | 41.3634 | 12543 | 5 | 10
12545 | 2.7219 | 2.7091 | 3.2634 | 3.7154 | 3.6026 | 3.4064 | 3.6203 | 3.7527 | 3.5233 | 3.0759 | 3.6584 | 3.332 | 40.3813 | 12545 | 1.0591 | 1.3731 | 2.302 | 3.7293 | 4.793 | 5.559 | 5.9158 | 5.0512 | 3.6387 | 2.5509 | 1.66 | 1.0837 | 38.7158 | 12545 | 5 | 10
12546 | 2.8277 | 2.7483 | 3.2292 | 3.7746 | 3.627 | 3.5593 | 3.6006 | 3.9551 | 3.5884 | 3.1762 | 3.7915 | 3.3944 | 41.2722 | 12546 | 1.0039 | 1.2893 | 2.2098 | 3.6156 | 4.6978 | 5.4486 | 5.7574 | 4.8879 | 3.4584 | 2.4309 | 1.5763 | 1.0127 | 37.3887 | 12546 | 5 | 10
12547 | 2.5398 | 2.5441 | 3.1283 | 3.5347 | 3.6419 | 3.3753 | 3.5703 | 3.4195 | 3.287 | 2.8388 | 3.4611 | 3.0621 | 38.403 | 12547 | 1.1259 | 1.4521 | 2.4438 | 3.9103 | 4.9575 | 5.7957 | 6.1998 | 5.3308 | 3.8267 | 2.6833 | 1.7857 | 1.1597 | 40.6714 | 12547 | 5 | 10
12548 | 2.5587 | 2.5549 | 3.2035 | 3.5939 | 3.656 | 3.4253 | 3.5235 | 3.4312 | 3.3258 | 2.8917 | 3.5302 | 3.0778 | 38.7726 | 12548 | 1.1058 | 1.4186 | 2.4218 | 3.8985 | 4.9058 | 5.747 | 6.1245 | 5.2696 | 3.7747 | 2.64 | 1.7496 | 1.1314 | 40.1872 | 12548 | 5 | 10
12549 | 2.6278 | 2.6196 | 3.3146 | 3.65 | 3.7545 | 3.5237 | 3.5713 | 3.4832 | 3.4092 | 2.9546 | 3.6915 | 3.1218 | 39.7217 | 12549 | 1.1358 | 1.4734 | 2.4976 | 4.0004 | 5.0281 | 5.8149 | 6.2013 | 5.3401 | 3.8565 | 2.6867 | 1.8111 | 1.1722 | 41.0183 | 12549 | 5 | 10
12550 | 2.6226 | 2.6828 | 3.2531 | 3.5979 | 3.6261 | 3.4401 | 3.5203 | 3.424 | 3.3455 | 2.9283 | 3.6636 | 3.1835 | 39.2878 | 12550 | 1.1537 | 1.4789 | 2.4881 | 3.97 | 4.9835 | 5.8267 | 6.2091 | 5.3853 | 3.9065 | 2.7261 | 1.8155 | 1.1757 | 41.119 | 12550 | 4 | 10
12553 | 2.7154 | 2.8169 | 3.38 | 3.6682 | 3.6534 | 3.4594 | 3.5251 | 3.4627 | 3.4236 | 3.0578 | 3.8487 | 3.311 | 40.3221 | 12553 | 1.1696 | 1.5037 | 2.5156 | 4.0066 | 5.0398 | 5.8654 | 6.2427 | 5.422 | 3.9764 | 2.7899 | 1.8374 | 1.196 | 41.5652 | 12553 | 4 | 10
12561 | 2.5515 | 2.5141 | 3.1858 | 3.5984 | 3.7035 | 3.3957 | 3.5698 | 3.4623 | 3.3456 | 2.9065 | 3.4573 | 3.0583 | 38.7488 | 12561 | 1.0733 | 1.3854 | 2.3772 | 3.8442 | 4.8807 | 5.7042 | 6.0861 | 5.2032 | 3.7059 | 2.6031 | 1.7066 | 1.108 | 39.6779 | 12561 | 5 | 10
12563 | 2.9214 | 3.0366 | 3.6182 | 3.9152 | 3.6774 | 3.2933 | 3.6499 | 3.8253 | 3.683 | 3.2573 | 3.9184 | 3.6966 | 42.4926 | 12563 | 1.1468 | 1.4623 | 2.396 | 3.8212 | 4.7791 | 5.583 | 5.9398 | 5.129 | 3.7724 | 2.6798 | 1.7916 | 1.1704 | 39.6714 | 12563 | 5 | 10
12564 | 2.8801 | 2.97 | 3.5308 | 3.8702 | 3.6383 | 3.3442 | 3.6499 | 3.8182 | 3.6659 | 3.2228 | 3.8697 | 3.6235 | 42.0837 | 12564 | 1.1191 | 1.4277 | 2.3512 | 3.7736 | 4.7495 | 5.5675 | 5.8966 | 5.0775 | 3.7149 | 2.6341 | 1.7503 | 1.1321 | 39.1939 | 12564 | 5 | 10
12566 | 2.6874 | 2.665 | 3.3813 | 3.717 | 3.8321 | 3.5343 | 3.6515 | 3.526 | 3.5064 | 3.0133 | 3.6857 | 3.2059 | 40.4057 | 12566 | 1.0736 | 1.396 | 2.3945 | 3.8839 | 4.921 | 5.6783 | 6.0279 | 5.1498 | 3.7033 | 2.574 | 1.7038 | 1.0985 | 39.6046 | 12566 | 5 | 10
12567 | 2.7039 | 2.6197 | 3.1328 | 3.6578 | 3.595 | 3.4601 | 3.5657 | 3.8112 | 3.4677 | 3.0612 | 3.614 | 3.2236 | 39.9128 | 12567 | 1.0126 | 1.3047 | 2.2461 | 3.6752 | 4.7538 | 5.5152 | 5.8735 | 4.9571 | 3.527 | 2.4672 | 1.5985 | 1.0284 | 37.9592 | 12567 | 5 | 9
12569 | 2.608 | 2.6036 | 3.181 | 3.6091 | 3.6055 | 3.3304 | 3.6106 | 3.5827 | 3.3982 | 2.95 | 3.5099 | 3.1801 | 39.1689 | 12569 | 1.0825 | 1.4189 | 2.3594 | 3.8092 | 4.8731 | 5.6642 | 6.0628 | 5.1876 | 3.7255 | 2.6304 | 1.7194 | 1.1227 | 39.6556 | 12569 | 5 | 10
12570 | 2.7925 | 2.8621 | 3.4054 | 3.7668 | 3.6112 | 3.3557 | 3.6493 | 3.7354 | 3.5913 | 3.1231 | 3.7465 | 3.4836 | 41.123 | 12570 | 1.1145 | 1.429 | 2.3591 | 3.7987 | 4.8284 | 5.6112 | 5.9618 | 5.1356 | 3.7501 | 2.6311 | 1.7407 | 1.1399 | 39.5 | 12570 | 5 | 10
12571 | 2.5342 | 2.4463 | 3.0122 | 3.5066 | 3.5532 | 3.3478 | 3.5039 | 3.61 | 3.2992 | 2.9081 | 3.3908 | 3.0093 | 38.1215 | 12571 | 1.026 | 1.337 | 2.2985 | 3.7662 | 4.8341 | 5.6014 | 6.0206 | 5.0653 | 3.6185 | 2.5203 | 1.6406 | 1.0519 | 38.7803 | 12571 | 5 | 9
12572 | 2.5045 | 2.4296 | 3.0307 | 3.5085 | 3.5743 | 3.3214 | 3.527 | 3.546 | 3.2848 | 2.8784 | 3.3628 | 2.9921 | 37.9601 | 12572 | 1.0527 | 1.3602 | 2.3292 | 3.8037 | 4.8657 | 5.6258 | 6.0489 | 5.1427 | 3.6717 | 2.5442 | 1.675 | 1.0689 | 39.1887 | 12572 | 5 | 9
12575 | 2.662 | 2.7106 | 3.3407 | 3.65 | 3.6815 | 3.4845 | 3.5302 | 3.4623 | 3.4008 | 2.9965 | 3.7695 | 3.206 | 39.8945 | 12575 | 1.1582 | 1.4894 | 2.51 | 4.0071 | 5.0293 | 5.8547 | 6.23 | 5.3903 | 3.9297 | 2.7445 | 1.8296 | 1.1881 | 41.361 | 12575 | 5 | 10
12577 | 2.7373 | 2.8375 | 3.4217 | 3.688 | 3.6745 | 3.4733 | 3.5341 | 3.4774 | 3.447 | 3.0876 | 3.9021 | 3.3268 | 40.6073 | 12577 | 1.1769 | 1.5112 | 2.5294 | 4.0268 | 5.0675 | 5.8911 | 6.2635 | 5.4334 | 4.0021 | 2.8076 | 1.8481 | 1.2067 | 41.7644 | 12577 | 5 | 10
12578 | 2.5977 | 2.5667 | 3.1485 | 3.6019 | 3.5985 | 3.3416 | 3.5921 | 3.608 | 3.3886 | 2.9536 | 3.4918 | 3.1479 | 39.037 | 12578 | 1.0637 | 1.3889 | 2.3328 | 3.7814 | 4.8446 | 5.6266 | 6.029 | 5.1346 | 3.684 | 2.5881 | 1.6903 | 1.094 | 39.258 | 12578 | 5 | 10
12580 | 2.5116 | 2.4543 | 3.0623 | 3.5269 | 3.5943 | 3.313 | 3.5558 | 3.5255 | 3.2931 | 2.8777 | 3.3819 | 3.0145 | 38.1108 | 12580 | 1.0661 | 1.3838 | 2.346 | 3.8144 | 4.879 | 5.6559 | 6.0751 | 5.1741 | 3.692 | 2.5771 | 1.7006 | 1.0891 | 39.4532 | 12580 | 5 | 9
12581 | 2.696 | 2.6371 | 3.1811 | 3.6776 | 3.601 | 3.4348 | 3.5929 | 3.7738 | 3.4841 | 3.0573 | 3.6129 | 3.2509 | 39.9995 | 12581 | 1.032 | 1.3266 | 2.2687 | 3.6959 | 4.7682 | 5.5323 | 5.9023 | 4.9899 | 3.5836 | 2.4938 | 1.6323 | 1.0447 | 38.2702 | 12581 | 5 | 10
12582 | 2.7957 | 2.9026 | 3.4294 | 3.7471 | 3.6277 | 3.3327 | 3.6714 | 3.6854 | 3.5921 | 3.1088 | 3.7432 | 3.4988 | 41.1349 | 12582 | 1.1456 | 1.4721 | 2.4166 | 3.8626 | 4.8981 | 5.6723 | 6.047 | 5.2327 | 3.8449 | 2.6837 | 1.7902 | 1.1827 | 40.2487 | 12582 | 5 | 10
12583 | 2.4568 | 2.3595 | 2.9382 | 3.4256 | 3.5187 | 3.3102 | 3.4536 | 3.5354 | 3.2169 | 2.8409 | 3.2921 | 2.9072 | 37.2551 | 12583 | 1.0241 | 1.345 | 2.3123 | 3.8007 | 4.8648 | 5.6421 | 6.0639 | 5.1028 | 3.6448 | 2.5404 | 1.6575 | 1.0605 | 39.0589 | 12583 | 5 | 9
12585 | 2.718 | 2.7369 | 3.2936 | 3.7088 | 3.6006 | 3.3692 | 3.63 | 3.7063 | 3.5212 | 3.0618 | 3.652 | 3.3508 | 40.3492 | 12585 | 1.0816 | 1.4066 | 2.3346 | 3.7705 | 4.8253 | 5.597 | 5.9625 | 5.1161 | 3.699 | 2.6015 | 1.6938 | 1.114 | 39.2025 | 12585 | 5 | 10
12586 | 2.5821 | 2.5835 | 3.2506 | 3.6146 | 3.689 | 3.4945 | 3.5189 | 3.4468 | 3.3514 | 2.9112 | 3.6262 | 3.0876 | 39.1563 | 12586 | 1.1299 | 1.4656 | 2.4833 | 3.9777 | 4.9859 | 5.7847 | 6.1759 | 5.3383 | 3.8397 | 2.6723 | 1.8036 | 1.1611 | 40.818 | 12586 | 5 | 10
12589 | 2.5901 | 2.5877 | 3.2536 | 3.6282 | 3.6996 | 3.4715 | 3.5417 | 3.454 | 3.3709 | 2.9226 | 3.5878 | 3.1099 | 39.2176 | 12589 | 1.1047 | 1.4307 | 2.4367 | 3.9174 | 4.9271 | 5.7406 | 6.112 | 5.2724 | 3.779 | 2.63 | 1.7614 | 1.1335 | 40.2456 | 12589 | 5 | 10
12590 | 2.6102 | 2.6537 | 3.1669 | 3.5506 | 3.649 | 3.3796 | 3.6266 | 3.4642 | 3.3509 | 2.8695 | 3.5167 | 3.1769 | 39.0147 | 12590 | 1.1556 | 1.4881 | 2.4764 | 3.9351 | 5.0079 | 5.8222 | 6.2343 | 5.3909 | 3.9039 | 2.7267 | 1.8173 | 1.1953 | 41.1536 | 12590 | 5 | 10
12592 | 2.8434 | 2.833 | 3.3706 | 3.8347 | 3.6171 | 3.4905 | 3.6348 | 3.904 | 3.643 | 3.2039 | 3.8346 | 3.5038 | 41.7135 | 12592 | 1.0521 | 1.3468 | 2.2626 | 3.666 | 4.7265 | 5.4687 | 5.7869 | 4.9466 | 3.5602 | 2.4851 | 1.6268 | 1.0634 | 37.9919 | 12592 | 5 | 10
12594 | 2.8698 | 2.9129 | 3.4661 | 3.8659 | 3.6255 | 3.4168 | 3.6405 | 3.865 | 3.6625 | 3.2251 | 3.868 | 3.581 | 41.9992 | 12594 | 1.0874 | 1.3888 | 2.3048 | 3.7109 | 4.7274 | 5.504 | 5.8274 | 5.0018 | 3.6329 | 2.5571 | 1.6855 | 1.0972 | 38.5251 | 12594 | 5 | 10
12601 | 2.5223 | 2.5096 | 3.0955 | 3.5239 | 3.6372 | 3.3257 | 3.5987 | 3.4489 | 3.2812 | 2.8399 | 3.4115 | 3.0425 | 38.2369 | 12601 | 1.1088 | 1.4466 | 2.4145 | 3.8745 | 4.9465 | 5.7705 | 6.1851 | 5.2898 | 3.7862 | 2.6696 | 1.7761 | 1.1494 | 40.4177 | 12601 | 5 | 10
12603 | 2.5689 | 2.5758 | 3.1386 | 3.5529 | 3.6305 | 3.3339 | 3.6144 | 3.489 | 3.3325 | 2.876 | 3.462 | 3.1189 | 38.6933 | 12603 | 1.1162 | 1.4529 | 2.4167 | 3.8737 | 4.947 | 5.7572 | 6.1676 | 5.2911 | 3.8049 | 2.6765 | 1.776 | 1.1578 | 40.4374 | 12603 | 5 | 10
12604 | 2.5376 | 2.5336 | 3.1065 | 3.5294 | 3.6372 | 3.3275 | 3.6086 | 3.458 | 3.2957 | 2.8468 | 3.4254 | 3.068 | 38.3742 | 12604 | 1.1145 | 1.4532 | 2.4203 | 3.8787 | 4.9541 | 5.7742 | 6.189 | 5.2998 | 3.8006 | 2.6776 | 1.7818 | 1.1564 | 40.5002 | 12604 | 5 | 10
12701 | 2.8704 | 2.8379 | 3.5294 | 3.8003 | 3.9542 | 3.686 | 3.8559 | 3.6837 | 3.7075 | 3.168 | 3.9123 | 3.4375 | 42.443 | 12701 | 0.97319 | 1.2776 | 2.2431 | 3.6896 | 4.7259 | 5.4332 | 5.7548 | 4.8462 | 3.4487 | 2.4056 | 1.5315 | 0.98892 | 37.3184 | 12701 | 5 | 9
12719 | 2.8409 | 2.8052 | 3.4911 | 3.7424 | 3.9242 | 3.6915 | 3.8973 | 3.6584 | 3.7083 | 3.1259 | 3.8855 | 3.3913 | 42.1619 | 12719 | 1.0062 | 1.3268 | 2.3305 | 3.8024 | 4.8468 | 5.5563 | 5.8858 | 4.9507 | 3.5519 | 2.4298 | 1.5888 | 1.0235 | 38.2994 | 12719 | 5 | 10
12720 | 2.7728 | 2.7198 | 3.386 | 3.6783 | 3.886 | 3.6901 | 3.8149 | 3.6308 | 3.6296 | 3.1037 | 3.8206 | 3.3251 | 41.4575 | 12720 | 0.96615 | 1.2668 | 2.2466 | 3.7041 | 4.7514 | 5.4569 | 5.7602 | 4.8337 | 3.4491 | 2.3773 | 1.5292 | 0.97996 | 37.3213 | 12720 | 5 | 10
12721 | 2.7595 | 2.7476 | 3.4604 | 3.7477 | 3.8651 | 3.5505 | 3.7203 | 3.5468 | 3.5682 | 3.0428 | 3.7792 | 3.2819 | 41.07 | 12721 | 1.0783 | 1.3844 | 2.3813 | 3.8896 | 4.9362 | 5.6779 | 6.0148 | 5.107 | 3.6994 | 2.5715 | 1.684 | 1.0858 | 39.5102 | 12721 | 5 | 10
12723 | 2.6779 | 2.6188 | 3.2477 | 3.5749 | 3.8276 | 3.7083 | 3.7416 | 3.6044 | 3.5457 | 3.0792 | 3.7463 | 3.2364 | 40.609 | 12723 | 0.93432 | 1.2181 | 2.1754 | 3.6002 | 4.6953 | 5.3638 | 5.6698 | 4.7401 | 3.368 | 2.3479 | 1.4841 | 0.951 | 36.5481 | 12723 | 5 | 10
12725 | 3.0726 | 3.0455 | 3.723 | 4.0049 | 4.1262 | 3.9119 | 3.9218 | 3.9894 | 3.9375 | 3.4693 | 4.1495 | 3.7565 | 45.1081 | 12725 | 0.86294 | 1.1215 | 1.9928 | 3.3378 | 4.3824 | 5.003 | 5.3279 | 4.4302 | 3.1224 | 2.1873 | 1.3504 | 0.86189 | 33.9805 | 12725 | 5 | 9
12726 | 2.715 | 2.6605 | 3.3086 | 3.6169 | 3.849 | 3.688 | 3.7774 | 3.6024 | 3.5814 | 3.0777 | 3.7689 | 3.2669 | 40.9128 | 12726 | 0.95906 | 1.2507 | 2.2266 | 3.6769 | 4.7463 | 5.4381 | 5.7381 | 4.8096 | 3.4272 | 2.3787 | 1.5175 | 0.97206 | 37.1407 | 12726 | 5 | 10
12729 | 2.8955 | 2.8852 | 3.589 | 3.8096 | 3.9529 | 3.6158 | 3.8855 | 3.6307 | 3.6964 | 3.1089 | 3.9319 | 3.428 | 42.4296 | 12729 | 1.0472 | 1.3615 | 2.3658 | 3.8428 | 4.8778 | 5.6205 | 5.9369 | 5.0162 | 3.6139 | 2.5174 | 1.633 | 1.0606 | 38.8937 | 12729 | 5 | 9
12732 | 2.8244 | 2.7828 | 3.4655 | 3.7296 | 3.9143 | 3.6826 | 3.869 | 3.6435 | 3.6796 | 3.1156 | 3.866 | 3.3729 | 41.9458 | 12732 | 0.99418 | 1.31 | 2.3061 | 3.7692 | 4.8114 | 5.5196 | 5.8555 | 4.9197 | 3.5042 | 2.412 | 1.5731 | 1.0115 | 37.9864 | 12732 | 5 | 10
12733 | 2.8577 | 2.8213 | 3.5212 | 3.8112 | 3.9505 | 3.6638 | 3.8147 | 3.6793 | 3.6973 | 3.1806 | 3.8759 | 3.4345 | 42.3081 | 12733 | 0.95821 | 1.2593 | 2.2241 | 3.6516 | 4.6884 | 5.3918 | 5.7323 | 4.8319 | 3.4175 | 2.3977 | 1.5265 | 0.98145 | 37.0607 | 12733 | 5 | 9
12734 | 2.8512 | 2.803 | 3.4848 | 3.7762 | 3.9491 | 3.7192 | 3.8313 | 3.7051 | 3.6962 | 3.1846 | 3.8983 | 3.4266 | 42.3256 | 12734 | 0.94804 | 1.2445 | 2.1728 | 3.6262 | 4.6541 | 5.3585 | 5.6556 | 4.7739 | 3.3978 | 2.3458 | 1.4796 | 0.94631 | 36.6032 | 12734 | 5 | 9
12736 | 2.7018 | 2.6375 | 3.2565 | 3.5923 | 3.8497 | 3.7641 | 3.7428 | 3.6625 | 3.5669 | 3.1305 | 3.7904 | 3.2772 | 40.9723 | 12736 | 0.90297 | 1.1795 | 2.1084 | 3.5108 | 4.6118 | 5.2672 | 5.5662 | 4.6607 | 3.3049 | 2.2812 | 1.4342 | 0.91953 | 35.7473 | 12736 | 5 | 9
12737 | 2.8723 | 2.8394 | 3.533 | 3.7759 | 3.9411 | 3.6669 | 3.8973 | 3.6534 | 3.707 | 3.1231 | 3.9079 | 3.4156 | 42.3329 | 12737 | 1.007 | 1.3251 | 2.321 | 3.7899 | 4.8421 | 5.5467 | 5.8804 | 4.9533 | 3.5277 | 2.4531 | 1.5956 | 1.0269 | 38.2688 | 12737 | 5 | 10
12738 | 2.8883 | 2.8709 | 3.5759 | 3.8455 | 3.9672 | 3.6553 | 3.8427 | 3.6831 | 3.7202 | 3.1856 | 3.9196 | 3.465 | 42.6193 | 12738 | 0.98422 | 1.2922 | 2.2555 | 3.6878 | 4.7219 | 5.4606 | 5.7727 | 4.8659 | 3.4751 | 2.4295 | 1.5505 | 1.0109 | 37.5066 | 12738 | 5 | 9
12740 | 3.0424 | 3.0334 | 3.7224 | 4.0037 | 4.0979 | 3.8183 | 3.9011 | 3.9156 | 3.9036 | 3.4229 | 4.0857 | 3.7152 | 44.6623 | 12740 | 0.89591 | 1.1676 | 2.0578 | 3.4353 | 4.4667 | 5.108 | 5.449 | 4.5568 | 3.2205 | 2.2621 | 1.4072 | 0.90254 | 34.9296 | 12740 | 5 | 9
12741 | 2.6661 | 2.6046 | 3.2138 | 3.5549 | 3.8235 | 3.7513 | 3.725 | 3.6336 | 3.5339 | 3.1054 | 3.7551 | 3.2368 | 40.604 | 12741 | 0.90562 | 1.1838 | 2.1131 | 3.521 | 4.6281 | 5.2823 | 5.5802 | 4.679 | 3.3092 | 2.2929 | 1.4423 | 0.92517 | 35.8627 | 12741 | 5 | 9
12742 | 2.8584 | 2.8148 | 3.5021 | 3.7886 | 3.9519 | 3.704 | 3.8352 | 3.6975 | 3.6999 | 3.1811 | 3.8997 | 3.4316 | 42.3649 | 12742 | 0.95562 | 1.2551 | 2.1927 | 3.6453 | 4.6725 | 5.3795 | 5.6859 | 4.8004 | 3.413 | 2.3665 | 1.496 | 0.95891 | 36.8214 | 12742 | 5 | 9
12743 | 2.8484 | 2.8113 | 3.4993 | 3.7543 | 3.9287 | 3.6776 | 3.8826 | 3.6511 | 3.6949 | 3.1227 | 3.8882 | 3.396 | 42.1551 | 12743 | 0.99807 | 1.3144 | 2.3114 | 3.7749 | 4.8206 | 5.5246 | 5.863 | 4.9298 | 3.5106 | 2.4291 | 1.5804 | 1.0171 | 38.0739 | 12743 | 5 | 10
12745 | 2.679 | 2.6193 | 3.2471 | 3.5755 | 3.8291 | 3.7133 | 3.7408 | 3.6092 | 3.5468 | 3.0836 | 3.7494 | 3.2392 | 40.6324 | 12745 | 0.93151 | 1.2145 | 2.1693 | 3.5902 | 4.6875 | 5.3534 | 5.6615 | 4.7313 | 3.3605 | 2.3423 | 1.4796 | 0.94816 | 36.4697 | 12745 | 5 | 9
12746 | 2.8912 | 2.8751 | 3.5794 | 3.7819 | 3.9394 | 3.595 | 3.9024 | 3.6028 | 3.6818 | 3.0689 | 3.9173 | 3.4014 | 42.2366 | 12746 | 1.0697 | 1.3896 | 2.4097 | 3.9087 | 4.953 | 5.6903 | 6.0128 | 5.0912 | 3.6637 | 2.5506 | 1.6745 | 1.0793 | 39.493 | 12746 | 5 | 10
12747 | 2.8746 | 2.8333 | 3.5248 | 3.8169 | 3.9675 | 3.7102 | 3.8284 | 3.7206 | 3.7193 | 3.2124 | 3.9092 | 3.4622 | 42.5794 | 12747 | 0.94292 | 1.2372 | 2.1781 | 3.6042 | 4.6402 | 5.3321 | 5.6604 | 4.7669 | 3.3761 | 2.3537 | 1.4888 | 0.95391 | 36.5347 | 12747 | 5 | 9
12748 | 2.752 | 2.6902 | 3.3399 | 3.655 | 3.8806 | 3.7256 | 3.7795 | 3.6565 | 3.6109 | 3.1258 | 3.8158 | 3.3177 | 41.3495 | 12748 | 0.93017 | 1.2134 | 2.1706 | 3.604 | 4.6696 | 5.3548 | 5.64 | 4.7169 | 3.3779 | 2.3278 | 1.4705 | 0.94079 | 36.4165 | 12748 | 5 | 9
12750 | 2.7116 | 2.6542 | 3.3003 | 3.6137 | 3.8479 | 3.691 | 3.7681 | 3.6058 | 3.5755 | 3.0801 | 3.7675 | 3.2649 | 40.8807 | 12750 | 0.94973 | 1.2387 | 2.2113 | 3.6587 | 4.729 | 5.4184 | 5.7099 | 4.7811 | 3.4148 | 2.3699 | 1.5058 | 0.96415 | 36.9515 | 12750 | 5 | 9
12751 | 2.8743 | 2.8426 | 3.538 | 3.8139 | 3.9592 | 3.6813 | 3.8449 | 3.6891 | 3.7107 | 3.1797 | 3.9107 | 3.4469 | 42.4915 | 12751 | 0.96896 | 1.2724 | 2.2298 | 3.6717 | 4.705 | 5.4178 | 5.7368 | 4.8362 | 3.4402 | 2.4008 | 1.5254 | 0.98501 | 37.1901 | 12751 | 5 | 9
12752 | 2.7039 | 2.65 | 3.2948 | 3.605 | 3.8416 | 3.6867 | 3.772 | 3.5954 | 3.5729 | 3.0715 | 3.7586 | 3.2553 | 40.8079 | 12752 | 0.9601 | 1.2506 | 2.2265 | 3.6758 | 4.7499 | 5.4391 | 5.7413 | 4.8123 | 3.4256 | 2.3817 | 1.5182 | 0.97266 | 37.1539 | 12752 | 5 | 10
12754 | 2.8739 | 2.8237 | 3.5003 | 3.7976 | 3.9722 | 3.7635 | 3.8365 | 3.7547 | 3.7247 | 3.2304 | 3.9332 | 3.4678 | 42.6784 | 12754 | 0.92508 | 1.2114 | 2.1293 | 3.5513 | 4.5969 | 5.2751 | 5.5835 | 4.6953 | 3.3371 | 2.2972 | 1.4435 | 0.92253 | 35.9682 | 12754 | 5 | 9
12758 | 2.936 | 2.8757 | 3.5365 | 3.8427 | 4.0266 | 3.8836 | 3.8542 | 3.8838 | 3.7987 | 3.3411 | 4.0281 | 3.5721 | 43.579 | 12758 | 0.87086 | 1.1321 | 2.0261 | 3.3688 | 4.4535 | 5.0766 | 5.3956 | 4.4871 | 3.1724 | 2.1831 | 1.3583 | 0.8665 | 34.3911 | 12758 | 5 | 9
12759 | 2.8783 | 2.8357 | 3.5252 | 3.8183 | 3.9715 | 3.7213 | 3.8308 | 3.7306 | 3.7242 | 3.2202 | 3.9166 | 3.4687 | 42.6414 | 12759 | 0.93854 | 1.231 | 2.1666 | 3.5907 | 4.6278 | 5.3159 | 5.6424 | 4.7503 | 3.3649 | 2.3418 | 1.4792 | 0.94699 | 36.3961 | 12759 | 5 | 9
12760 | 2.6857 | 2.6198 | 3.22 | 3.5686 | 3.8385 | 3.7922 | 3.7223 | 3.6779 | 3.5486 | 3.1456 | 3.7892 | 3.2694 | 40.8778 | 12760 | 0.87901 | 1.1503 | 2.0586 | 3.4544 | 4.5581 | 5.2118 | 5.4915 | 4.6057 | 3.258 | 2.2365 | 1.4 | 0.89656 | 35.2005 | 12760 | 5 | 9
12762 | 2.8385 | 2.7932 | 3.4735 | 3.7572 | 3.9349 | 3.7025 | 3.8386 | 3.6789 | 3.6827 | 3.1561 | 3.8849 | 3.4033 | 42.1443 | 12762 | 0.96004 | 1.2597 | 2.2149 | 3.67 | 4.7053 | 5.4056 | 5.7144 | 4.8126 | 3.426 | 2.3756 | 1.5081 | 0.9671 | 37.0192 | 12762 | 5 | 9
12763 | 2.8488 | 2.8279 | 3.5361 | 3.8216 | 3.9405 | 3.6229 | 3.8007 | 3.6487 | 3.6821 | 3.1588 | 3.8604 | 3.4195 | 42.168 | 12763 | 0.99352 | 1.3003 | 2.2707 | 3.7111 | 4.7462 | 5.4871 | 5.8075 | 4.8993 | 3.5023 | 2.4484 | 1.5679 | 1.0186 | 37.7527 | 12763 | 5 | 9
12764 | 2.7511 | 2.7052 | 3.3664 | 3.6534 | 3.8705 | 3.6857 | 3.822 | 3.6106 | 3.624 | 3.0856 | 3.7984 | 3.301 | 41.2738 | 12764 | 0.98722 | 1.2882 | 2.2774 | 3.7429 | 4.7982 | 5.5046 | 5.8183 | 4.8949 | 3.478 | 2.4022 | 1.5521 | 0.99586 | 37.7399 | 12764 | 5 | 10
12765 | 2.9583 | 2.9224 | 3.608 | 3.8975 | 4.0387 | 3.8033 | 3.8698 | 3.8395 | 3.8131 | 3.3264 | 4.0165 | 3.5885 | 43.682 | 12765 | 0.9079 | 1.1845 | 2.0967 | 3.4809 | 4.5264 | 5.1767 | 5.5206 | 4.6139 | 3.2625 | 2.2808 | 1.4281 | 0.91296 | 35.3918 | 12765 | 5 | 9
12766 | 2.7309 | 2.667 | 3.3017 | 3.6273 | 3.8691 | 3.751 | 3.7629 | 3.6661 | 3.5941 | 3.1341 | 3.8086 | 3.3034 | 41.2163 | 12766 | 0.91573 | 1.1941 | 2.1375 | 3.5457 | 4.6345 | 5.2999 | 5.6033 | 4.6775 | 3.3316 | 2.2992 | 1.4484 | 0.92768 | 36.0153 | 12766 | 5 | 9
12768 | 2.9419 | 2.8942 | 3.5675 | 3.8639 | 4.0308 | 3.8427 | 3.869 | 3.8541 | 3.8 | 3.3232 | 4.0222 | 3.57 | 43.5796 | 12768 | 0.8923 | 1.1638 | 2.0636 | 3.4364 | 4.5059 | 5.1377 | 5.4716 | 4.5731 | 3.2386 | 2.2255 | 1.3891 | 0.88746 | 34.9849 | 12768 | 5 | 9
12770 | 2.8776 | 2.8459 | 3.542 | 3.7741 | 3.9407 | 3.6719 | 3.9205 | 3.6588 | 3.7252 | 3.1234 | 3.9139 | 3.4189 | 42.4128 | 12770 | 1.02 | 1.3464 | 2.3498 | 3.8318 | 4.8827 | 5.5949 | 5.921 | 4.9895 | 3.5853 | 2.4611 | 1.6149 | 1.0398 | 38.6373 | 12770 | 5 | 10
12771 | 2.8995 | 2.8877 | 3.5973 | 3.7777 | 3.9376 | 3.5825 | 3.9167 | 3.6036 | 3.6832 | 3.0673 | 3.9323 | 3.394 | 42.2795 | 12771 | 1.0949 | 1.4187 | 2.4563 | 3.9642 | 4.9948 | 5.7458 | 6.0832 | 5.1614 | 3.7259 | 2.5927 | 1.7146 | 1.1046 | 40.0571 | 12771 | 5 | 10
12775 | 2.8974 | 2.8868 | 3.5927 | 3.8545 | 3.9716 | 3.6538 | 3.8531 | 3.6834 | 3.7261 | 3.1844 | 3.9357 | 3.4726 | 42.7123 | 12775 | 0.99623 | 1.3065 | 2.2674 | 3.7059 | 4.7386 | 5.4906 | 5.7894 | 4.8811 | 3.502 | 2.4421 | 1.5598 | 1.0216 | 37.7013 | 12775 | 5 | 9
12776 | 2.7952 | 2.7137 | 3.3429 | 3.6789 | 3.9196 | 3.8495 | 3.7696 | 3.7813 | 3.6576 | 3.2329 | 3.9003 | 3.398 | 42.0395 | 12776 | 0.86835 | 1.13 | 2.034 | 3.3865 | 4.4878 | 5.1252 | 5.4407 | 4.5129 | 3.1979 | 2.193 | 1.3689 | 0.87492 | 34.6201 | 12776 | 5 | 9
12777 | 2.8962 | 2.8737 | 3.5717 | 3.8158 | 3.962 | 3.6644 | 3.8909 | 3.6695 | 3.7201 | 3.1481 | 3.9363 | 3.4492 | 42.5978 | 12777 | 1.0014 | 1.3132 | 2.3018 | 3.757 | 4.8031 | 5.5114 | 5.8427 | 4.9207 | 3.5065 | 2.458 | 1.5792 | 1.023 | 38.0177 | 12777 | 5 | 9
12779 | 2.8689 | 2.837 | 3.5355 | 3.8169 | 3.9566 | 3.671 | 3.8312 | 3.6847 | 3.7061 | 3.1815 | 3.8974 | 3.4442 | 42.4309 | 12779 | 0.96632 | 1.2694 | 2.2287 | 3.6638 | 4.6978 | 5.4123 | 5.7367 | 4.8367 | 3.4354 | 2.4017 | 1.5278 | 0.98626 | 37.163 | 12779 | 5 | 9
12780 | 2.8971 | 2.8717 | 3.575 | 3.7874 | 3.9447 | 3.6226 | 3.9175 | 3.6258 | 3.7038 | 3.0896 | 3.9202 | 3.4181 | 42.3735 | 12780 | 1.047 | 1.3729 | 2.373 | 3.867 | 4.928 | 5.6562 | 5.971 | 5.0542 | 3.6108 | 2.5171 | 1.6556 | 1.0643 | 39.1172 | 12780 | 5 | 10
12783 | 2.7987 | 2.7442 | 3.4116 | 3.7121 | 3.911 | 3.7131 | 3.8082 | 3.6705 | 3.6504 | 3.1448 | 3.8512 | 3.365 | 41.7808 | 12783 | 0.94491 | 1.2371 | 2.1862 | 3.6379 | 4.6802 | 5.3804 | 5.667 | 4.7642 | 3.4049 | 2.3475 | 1.4856 | 0.9503 | 36.6864 | 12783 | 5 | 9
12786 | 2.8055 | 2.7571 | 3.4311 | 3.7162 | 3.9088 | 3.6929 | 3.831 | 3.6502 | 3.656 | 3.1248 | 3.8519 | 3.3618 | 41.7874 | 12786 | 0.96714 | 1.2692 | 2.2434 | 3.6995 | 4.7419 | 5.4447 | 5.7561 | 4.8363 | 3.4455 | 2.3822 | 1.5274 | 0.97974 | 37.2932 | 12786 | 5 | 10
12787 | 2.8175 | 2.7581 | 3.4177 | 3.7265 | 3.9318 | 3.7643 | 3.8092 | 3.7226 | 3.6734 | 3.1907 | 3.8867 | 3.4014 | 42.0999 | 12787 | 0.91956 | 1.2008 | 2.1341 | 3.551 | 4.6128 | 5.2883 | 5.5876 | 4.6768 | 3.3383 | 2.2914 | 1.4414 | 0.92161 | 35.9638 | 12787 | 5 | 9
12788 | 2.9049 | 2.871 | 3.5675 | 3.8585 | 3.9917 | 3.7173 | 3.8352 | 3.7494 | 3.7517 | 3.2496 | 3.9337 | 3.5083 | 42.9389 | 12788 | 0.93644 | 1.2266 | 2.1722 | 3.5771 | 4.6163 | 5.2963 | 5.6452 | 4.7383 | 3.3476 | 2.3536 | 1.4889 | 0.95511 | 36.3538 | 12788 | 5 | 9
12789 | 2.8645 | 2.8363 | 3.5407 | 3.825 | 3.9532 | 3.6491 | 3.8178 | 3.6726 | 3.7009 | 3.1783 | 3.8812 | 3.4407 | 42.3601 | 12789 | 0.97044 | 1.2747 | 2.2445 | 3.6712 | 4.7083 | 5.4263 | 5.7615 | 4.8556 | 3.4455 | 2.4184 | 1.5434 | 0.99822 | 37.3182 | 12789 | 5 | 9
12790 | 2.8535 | 2.8456 | 3.5547 | 3.8176 | 3.9349 | 3.608 | 3.8132 | 3.6282 | 3.6708 | 3.1273 | 3.8838 | 3.406 | 42.1436 | 12790 | 1.0351 | 1.3445 | 2.3227 | 3.7911 | 4.8264 | 5.5824 | 5.8894 | 4.9784 | 3.5944 | 2.5002 | 1.6132 | 1.0519 | 38.5298 | 12790 | 5 | 9
12791 | 2.7908 | 2.7285 | 3.3824 | 3.6955 | 3.9117 | 3.7557 | 3.7958 | 3.7012 | 3.6482 | 3.1681 | 3.8607 | 3.3686 | 41.8073 | 12791 | 0.91958 | 1.1996 | 2.1422 | 3.559 | 4.6258 | 5.3023 | 5.5984 | 4.6775 | 3.3446 | 2.2964 | 1.4462 | 0.92501 | 36.0367 | 12791 | 5 | 9
12792 | 2.8213 | 2.7809 | 3.4629 | 3.724 | 3.9121 | 3.6884 | 3.8778 | 3.6461 | 3.6869 | 3.1161 | 3.8649 | 3.3706 | 41.952 | 12792 | 0.99971 | 1.3179 | 2.3182 | 3.7862 | 4.8281 | 5.5391 | 5.8715 | 4.9346 | 3.5274 | 2.4145 | 1.5795 | 1.0161 | 38.1329 | 12792 | 5 | 9
12801 | 2.5203 | 2.2226 | 2.9538 | 3.0491 | 3.3964 | 3.191 | 2.9771 | 3.5075 | 3.0039 | 2.7083 | 3.1678 | 2.9502 | 35.6479 | 12801 | 0.77192 | 1.0521 | 1.9499 | 3.4486 | 4.6202 | 5.3827 | 5.7176 | 4.6316 | 3.1617 | 2.1283 | 1.2982 | 0.7934 | 34.9562 | 12801 | 5 | 9
12803 | 2.5136 | 2.2157 | 2.9476 | 3.0505 | 3.3852 | 3.1788 | 2.962 | 3.4777 | 2.9694 | 2.687 | 3.143 | 2.9364 | 35.4671 | 12803 | 0.77826 | 1.0619 | 1.9725 | 3.4875 | 4.6493 | 5.4275 | 5.7521 | 4.6621 | 3.1821 | 2.152 | 1.3134 | 0.80404 | 35.2428 | 12803 | 5 | 9
12804 | 2.5432 | 2.2503 | 2.9745 | 3.0591 | 3.4251 | 3.2322 | 3.0189 | 3.5694 | 3.0809 | 2.7612 | 3.2316 | 2.9894 | 36.1359 | 12804 | 0.75951 | 1.0328 | 1.9063 | 3.3767 | 4.5619 | 5.2981 | 5.6497 | 4.5719 | 3.122 | 2.0869 | 1.2681 | 0.77357 | 34.4074 | 12804 | 5 | 9
12808 | 2.2183 | 1.9939 | 2.6008 | 2.7306 | 3.2444 | 3.1377 | 3.129 | 3.8047 | 3.2487 | 2.7981 | 3.1633 | 2.7033 | 34.7728 | 12808 | 0.71518 | 0.96354 | 1.7705 | 3.1363 | 4.3577 | 5.0771 | 5.4089 | 4.3244 | 2.942 | 1.9734 | 1.1733 | 0.70359 | 32.5459 | 12808 | 5 | 10
12809 | 2.5228 | 2.2646 | 2.9709 | 3.1137 | 3.4155 | 3.208 | 3.0348 | 3.5405 | 2.9716 | 2.7504 | 3.1982 | 2.9701 | 35.9611 | 12809 | 0.79688 | 1.0871 | 1.9942 | 3.4782 | 4.6643 | 5.3963 | 5.7342 | 4.6621 | 3.1914 | 2.1596 | 1.3156 | 0.81526 | 35.295 | 12809 | 5 | 9
12810 | 2.5674 | 2.3168 | 2.9586 | 3.0443 | 3.4859 | 3.3821 | 3.2078 | 3.8104 | 3.4207 | 2.9982 | 3.4654 | 3.0614 | 37.719 | 12810 | 0.70388 | 0.94885 | 1.7504 | 3.1042 | 4.3166 | 5.0193 | 5.3439 | 4.2919 | 2.932 | 1.9584 | 1.1621 | 0.71216 | 32.2436 | 12810 | 5 | 9
12812 | 2.7312 | 2.5045 | 2.9265 | 3.1288 | 3.5877 | 3.6034 | 3.6653 | 4.2184 | 3.9818 | 3.3748 | 3.8493 | 3.2246 | 40.7964 | 12812 | 0.61349 | 0.82822 | 1.5079 | 2.702 | 3.9507 | 4.5837 | 4.8935 | 3.9567 | 2.6812 | 1.7759 | 1.0098 | 0.60273 | 29.1058 | 12812 | 5 | 9
12814 | 2.3489 | 2.0949 | 2.7662 | 2.8653 | 3.3445 | 3.1613 | 3.0954 | 3.759 | 3.1867 | 2.7923 | 3.2105 | 2.8425 | 35.4673 | 12814 | 0.73033 | 0.98905 | 1.8137 | 3.2075 | 4.4372 | 5.1509 | 5.4856 | 4.4299 | 3.0337 | 2.0014 | 1.1969 | 0.73414 | 33.2103 | 12814 | 5 | 10
12815 | 2.2654 | 2.036 | 2.6628 | 2.7835 | 3.2875 | 3.1588 | 3.1348 | 3.8102 | 3.2386 | 2.8079 | 3.1943 | 2.7626 | 35.1423 | 12815 | 0.71994 | 0.97026 | 1.7806 | 3.1499 | 4.3733 | 5.0924 | 5.4154 | 4.3467 | 2.964 | 1.98 | 1.178 | 0.70938 | 32.68 | 12815 | 5 | 10
12816 | 2.6632 | 2.4997 | 3.1196 | 3.3325 | 3.5434 | 3.4168 | 3.2466 | 3.6809 | 3.1038 | 2.9554 | 3.4372 | 3.1529 | 38.1521 | 12816 | 0.8077 | 1.0973 | 1.9922 | 3.4328 | 4.608 | 5.3057 | 5.6616 | 4.6137 | 3.1648 | 2.1511 | 1.3341 | 0.81467 | 34.9837 | 12816 | 5 | 9
12817 | 2.363 | 2.1171 | 2.7451 | 2.8439 | 3.3345 | 3.2141 | 3.1347 | 3.7856 | 3.3158 | 2.8705 | 3.2747 | 2.8358 | 35.8349 | 12817 | 0.7065 | 0.95206 | 1.7614 | 3.1223 | 4.337 | 5.0521 | 5.3799 | 4.3293 | 2.9585 | 1.9713 | 1.1655 | 0.70952 | 32.4454 | 12817 | 5 | 10
12819 | 2.2671 | 2.0126 | 2.6959 | 2.823 | 3.2976 | 3.0588 | 3.0349 | 3.6961 | 3.0503 | 2.7035 | 3.1063 | 2.771 | 34.5169 | 12819 | 0.75008 | 1.0203 | 1.8727 | 3.3073 | 4.5485 | 5.2654 | 5.6302 | 4.5518 | 3.1107 | 2.0506 | 1.2473 | 0.75932 | 34.1141 | 12819 | 5 | 10
12821 | 2.3121 | 2.0387 | 2.7493 | 2.8907 | 3.2987 | 3.0295 | 2.964 | 3.5644 | 2.9296 | 2.6505 | 3.0537 | 2.7844 | 34.2655 | 12821 | 0.79168 | 1.0582 | 1.9626 | 3.4165 | 4.6547 | 5.3886 | 5.7478 | 4.6645 | 3.1846 | 2.1324 | 1.3034 | 0.80208 | 35.107 | 12821 | 5 | 10
12822 | 2.728 | 2.4991 | 3.1449 | 3.2686 | 3.5951 | 3.5417 | 3.2557 | 3.732 | 3.3604 | 3.0209 | 3.5546 | 3.2499 | 38.9511 | 12822 | 0.73458 | 0.99434 | 1.8267 | 3.2503 | 4.4482 | 5.1539 | 5.5051 | 4.454 | 3.01 | 2.0437 | 1.2402 | 0.74729 | 33.4084 | 12822 | 5 | 9
12823 | 2.5908 | 2.3698 | 3.0456 | 3.2121 | 3.4806 | 3.3016 | 3.1322 | 3.6187 | 3.0406 | 2.8508 | 3.3155 | 3.0618 | 37.0202 | 12823 | 0.79889 | 1.0898 | 1.9794 | 3.4396 | 4.6305 | 5.3261 | 5.6824 | 4.6234 | 3.1691 | 2.1443 | 1.3115 | 0.8076 | 35.0026 | 12823 | 5 | 9
12824 | 2.4297 | 2.1559 | 2.8477 | 2.9294 | 3.38 | 3.1921 | 3.0672 | 3.7022 | 3.1834 | 2.7981 | 3.2352 | 2.902 | 35.8229 | 12824 | 0.73633 | 0.99515 | 1.8277 | 3.2308 | 4.4502 | 5.1708 | 5.5078 | 4.4637 | 3.0584 | 2.0106 | 1.2065 | 0.74455 | 33.4025 | 12824 | 5 | 9
12827 | 2.3954 | 2.1039 | 2.8331 | 2.9338 | 3.3427 | 3.0868 | 2.9687 | 3.5748 | 2.9918 | 2.6817 | 3.1059 | 2.8498 | 34.8682 | 12827 | 0.77287 | 1.0446 | 1.9283 | 3.3759 | 4.6048 | 5.3259 | 5.6852 | 4.6038 | 3.1464 | 2.092 | 1.2794 | 0.78417 | 34.6433 | 12827 | 5 | 9
12828 | 2.493 | 2.2073 | 2.9318 | 3.0558 | 3.3713 | 3.1602 | 2.9607 | 3.4617 | 2.9234 | 2.6738 | 3.1167 | 2.9135 | 35.2692 | 12828 | 0.79272 | 1.0814 | 2.0067 | 3.5247 | 4.6883 | 5.4713 | 5.7875 | 4.6997 | 3.2109 | 2.1781 | 1.3318 | 0.82137 | 35.5944 | 12828 | 5 | 9
12831 | 2.5926 | 2.338 | 3.0183 | 3.1629 | 3.4394 | 3.3203 | 3.0614 | 3.5014 | 3.0195 | 2.7705 | 3.2613 | 3.0385 | 36.5241 | 12831 | 0.78439 | 1.0664 | 1.9831 | 3.5084 | 4.6619 | 5.4205 | 5.7656 | 4.6671 | 3.1938 | 2.175 | 1.3323 | 0.80915 | 35.3676 | 12831 | 5 | 9
12832 | 2.4674 | 2.2293 | 2.9205 | 3.0819 | 3.4177 | 3.1894 | 3.1 | 3.6532 | 3.0336 | 2.807 | 3.2535 | 2.9698 | 36.1233 | 12832 | 0.78716 | 1.0646 | 1.9477 | 3.3906 | 4.6014 | 5.3198 | 5.6597 | 4.606 | 3.1429 | 2.1208 | 1.2815 | 0.79169 | 34.7138 | 12832 | 5 | 10
12833 | 2.7151 | 2.511 | 3.1327 | 3.3007 | 3.5547 | 3.5437 | 3.231 | 3.6225 | 3.2176 | 2.9486 | 3.4957 | 3.2264 | 38.4998 | 12833 | 0.76556 | 1.0314 | 1.9161 | 3.4043 | 4.5795 | 5.3008 | 5.6596 | 4.5866 | 3.1292 | 2.1353 | 1.2973 | 0.78334 | 34.5889 | 12833 | 5 | 10
12834 | 2.5529 | 2.3542 | 2.9987 | 3.1957 | 3.4351 | 3.3071 | 3.1136 | 3.5404 | 2.9706 | 2.8021 | 3.2483 | 3.0026 | 36.5213 | 12834 | 0.81949 | 1.1116 | 2.0302 | 3.5224 | 4.697 | 5.4282 | 5.7849 | 4.7009 | 3.2293 | 2.1943 | 1.3653 | 0.83376 | 35.7174 | 12834 | 5 | 9
12835 | 2.7252 | 2.4986 | 3.1266 | 3.2455 | 3.622 | 3.574 | 3.3167 | 3.838 | 3.51 | 3.1111 | 3.6316 | 3.2651 | 39.4644 | 12835 | 0.70585 | 0.95759 | 1.7568 | 3.1216 | 4.3346 | 5.0281 | 5.3507 | 4.3118 | 2.9292 | 1.9786 | 1.1803 | 0.72248 | 32.3776 | 12835 | 5 | 9
12836 | 2.214 | 2.0023 | 2.6306 | 2.7754 | 3.2878 | 3.1277 | 3.1533 | 3.8449 | 3.1791 | 2.784 | 3.1732 | 2.7554 | 34.9276 | 12836 | 0.72685 | 0.98225 | 1.8044 | 3.1871 | 4.425 | 5.142 | 5.4609 | 4.3957 | 3.0014 | 2 | 1.1868 | 0.71684 | 33.0293 | 12836 | 5 | 10
12837 | 2.3077 | 2.0836 | 2.7515 | 2.9393 | 3.3361 | 3.0906 | 3.0913 | 3.6865 | 3.0047 | 2.7596 | 3.1714 | 2.8445 | 35.0668 | 12837 | 0.78508 | 1.0537 | 1.9244 | 3.3722 | 4.6129 | 5.3389 | 5.6861 | 4.6224 | 3.1486 | 2.1004 | 1.2841 | 0.78572 | 34.7146 | 12837 | 5 | 10
12838 | 2.4495 | 2.1839 | 2.896 | 3.0366 | 3.3809 | 3.1399 | 3.0151 | 3.5663 | 2.9672 | 2.7263 | 3.1591 | 2.9125 | 35.4334 | 12838 | 0.79677 | 1.0735 | 1.9773 | 3.433 | 4.6514 | 5.3692 | 5.7199 | 4.6481 | 3.1792 | 2.1436 | 1.3002 | 0.80818 | 35.1004 | 12838 | 5 | 9
12839 | 2.4505 | 2.1429 | 2.8907 | 2.9846 | 3.3518 | 3.0988 | 2.9266 | 3.4886 | 2.9381 | 2.65 | 3.0833 | 2.8739 | 34.8796 | 12839 | 0.7811 | 1.0631 | 1.9694 | 3.455 | 4.6523 | 5.4055 | 5.7442 | 4.6575 | 3.18 | 2.1297 | 1.3091 | 0.80149 | 35.1485 | 12839 | 5 | 9
12842 | 2.6181 | 2.388 | 2.8761 | 2.996 | 3.4972 | 3.4794 | 3.4692 | 4.077 | 3.8644 | 3.2957 | 3.7369 | 3.0878 | 39.3858 | 12842 | 0.63233 | 0.84491 | 1.537 | 2.7713 | 3.9904 | 4.657 | 4.9214 | 3.9846 | 2.7208 | 1.7942 | 1.0406 | 0.61974 | 29.5142 | 12842 | 5 | 9
12843 | 2.6248 | 2.3942 | 2.9617 | 3.0501 | 3.5351 | 3.4914 | 3.3728 | 3.9997 | 3.7191 | 3.2168 | 3.6774 | 3.1281 | 39.1711 | 12843 | 0.65249 | 0.87769 | 1.6195 | 2.8934 | 4.096 | 4.7777 | 5.0567 | 4.0807 | 2.7892 | 1.8479 | 1.0784 | 0.65512 | 30.4248 | 12843 | 5 | 9
12844 | 2.4315 | 2.1399 | 2.8625 | 2.9374 | 3.373 | 3.1448 | 3.0115 | 3.6411 | 3.097 | 2.7393 | 3.1771 | 2.8918 | 35.4469 | 12844 | 0.74722 | 1.016 | 1.8666 | 3.2925 | 4.5186 | 5.2303 | 5.5875 | 4.5184 | 3.0906 | 2.0343 | 1.2374 | 0.75688 | 33.8963 | 12844 | 5 | 9
12845 | 2.5251 | 2.2391 | 2.9511 | 3.0225 | 3.4327 | 3.246 | 3.0625 | 3.6597 | 3.1763 | 2.8155 | 3.2803 | 2.9886 | 36.3992 | 12845 | 0.74233 | 1.0044 | 1.8481 | 3.2654 | 4.475 | 5.1939 | 5.5438 | 4.4906 | 3.069 | 2.0238 | 1.2185 | 0.75193 | 33.6267 | 12845 | 5 | 9
12846 | 2.6454 | 2.3827 | 3.0642 | 3.1587 | 3.5171 | 3.3991 | 3.1521 | 3.68 | 3.2605 | 2.9164 | 3.4215 | 3.1291 | 37.7268 | 12846 | 0.73989 | 1.0016 | 1.8419 | 3.2788 | 4.4642 | 5.1813 | 5.5327 | 4.4673 | 3.0431 | 2.0452 | 1.2305 | 0.74959 | 33.5762 | 12846 | 5 | 9
12847 | 2.7286 | 2.5034 | 2.8545 | 3.1702 | 3.5929 | 3.6317 | 3.7887 | 4.3183 | 3.9721 | 3.3464 | 3.8188 | 3.2641 | 40.9898 | 12847 | 0.61266 | 0.82788 | 1.5077 | 2.7347 | 3.9986 | 4.6565 | 4.964 | 4.0244 | 2.7329 | 1.7947 | 1.0136 | 0.60903 | 29.4768 | 12847 | 5 | 9
12849 | 2.3736 | 2.1355 | 2.8217 | 2.9926 | 3.3634 | 3.1191 | 3.0731 | 3.6497 | 3.0011 | 2.762 | 3.1863 | 2.8862 | 35.3643 | 12849 | 0.78843 | 1.0633 | 1.9458 | 3.3946 | 4.6137 | 5.3417 | 5.6837 | 4.625 | 3.1513 | 2.1198 | 1.2872 | 0.79089 | 34.8054 | 12849 | 5 | 10
12850 | 2.7518 | 2.5741 | 3.1765 | 3.3597 | 3.6342 | 3.6611 | 3.3309 | 3.7129 | 3.3775 | 3.0564 | 3.6103 | 3.3192 | 39.5648 | 12850 | 0.75286 | 1.0092 | 1.8564 | 3.3081 | 4.4993 | 5.2142 | 5.5592 | 4.5142 | 3.0831 | 2.0951 | 1.2611 | 0.76423 | 33.9171 | 12850 | 5 | 10
12851 | 2.3956 | 2.1754 | 2.7065 | 2.8154 | 3.3444 | 3.3349 | 3.3427 | 3.9911 | 3.6113 | 3.0742 | 3.4529 | 2.8537 | 37.098 | 12851 | 0.65409 | 0.8787 | 1.6141 | 2.8929 | 4.1052 | 4.7923 | 5.0629 | 4.0896 | 2.7893 | 1.8482 | 1.0719 | 0.65147 | 30.4505 | 12851 | 5 | 9
12852 | 2.4865 | 2.287 | 2.734 | 2.9039 | 3.4084 | 3.5057 | 3.6287 | 4.2287 | 3.7895 | 3.1917 | 3.5722 | 2.957 | 38.6934 | 12852 | 0.62879 | 0.8433 | 1.5343 | 2.736 | 3.9811 | 4.6272 | 4.8755 | 3.952 | 2.6753 | 1.7612 | 1.0072 | 0.60636 | 29.2282 | 12852 | 5 | 9
12853 | 2.3772 | 2.1456 | 2.7266 | 2.8277 | 3.3388 | 3.2682 | 3.2161 | 3.871 | 3.463 | 2.9754 | 3.3666 | 2.8446 | 36.4207 | 12853 | 0.67595 | 0.91099 | 1.6955 | 3.0137 | 4.2249 | 4.9276 | 5.2429 | 4.203 | 2.8663 | 1.9208 | 1.1153 | 0.68102 | 31.4778 | 12853 | 5 | 9
12854 | 2.2904 | 2.0403 | 2.7292 | 2.8914 | 3.3056 | 3.0457 | 3.0194 | 3.6269 | 2.9641 | 2.6924 | 3.0959 | 2.7944 | 34.4956 | 12854 | 0.78445 | 1.0537 | 1.9391 | 3.3925 | 4.6315 | 5.3619 | 5.7196 | 4.6444 | 3.1672 | 2.1126 | 1.2938 | 0.79101 | 34.8917 | 12854 | 5 | 10
12855 | 2.3599 | 2.1936 | 2.7225 | 2.8865 | 3.3823 | 3.498 | 3.5576 | 4.199 | 3.6298 | 3.1013 | 3.4996 | 2.9289 | 37.9591 | 12855 | 0.64214 | 0.87036 | 1.5879 | 2.8421 | 4.0645 | 4.7232 | 4.9761 | 4.0002 | 2.7177 | 1.7891 | 1.0279 | 0.62789 | 29.8691 | 12855 | 5 | 9
12857 | 2.3939 | 2.1802 | 2.6901 | 2.8173 | 3.3413 | 3.3517 | 3.3938 | 4.0265 | 3.6326 | 3.0815 | 3.4584 | 2.8506 | 37.2179 | 12857 | 0.65136 | 0.87522 | 1.6011 | 2.8668 | 4.0911 | 4.7704 | 5.0368 | 4.077 | 2.7785 | 1.8376 | 1.0639 | 0.64287 | 30.2925 | 12857 | 5 | 9
12858 | 2.1259 | 1.9449 | 2.5132 | 2.6852 | 3.2123 | 3.1748 | 3.2318 | 3.9175 | 3.2802 | 2.8171 | 3.1638 | 2.6545 | 34.7211 | 12858 | 0.69829 | 0.94125 | 1.7224 | 3.0761 | 4.304 | 5.0175 | 5.2946 | 4.2566 | 2.907 | 1.9154 | 1.1264 | 0.68487 | 31.9445 | 12858 | 5 | 9
12859 | 2.7477 | 2.5454 | 3.1668 | 3.3193 | 3.6068 | 3.5985 | 3.2856 | 3.7076 | 3.3417 | 3.0295 | 3.5799 | 3.2852 | 39.214 | 12859 | 0.74701 | 1.0056 | 1.8533 | 3.3005 | 4.4921 | 5.2028 | 5.5553 | 4.505 | 3.0543 | 2.0823 | 1.2587 | 0.75902 | 33.816 | 12859 | 5 | 10
12860 | 2.2453 | 2.0176 | 2.6152 | 2.7381 | 3.2525 | 3.1583 | 3.1404 | 3.8093 | 3.2969 | 2.8323 | 3.1973 | 2.7176 | 35.0207 | 12860 | 0.70433 | 0.94899 | 1.7534 | 3.1071 | 4.3258 | 5.0419 | 5.3733 | 4.2976 | 2.9251 | 1.9641 | 1.1562 | 0.69968 | 32.2976 | 12860 | 5 | 9
12861 | 1.9906 | 1.7897 | 2.4016 | 2.6093 | 3.1477 | 2.9126 | 3.0296 | 3.7313 | 2.9593 | 2.6072 | 2.9474 | 2.5498 | 32.6761 | 12861 | 0.7583 | 1.0266 | 1.8963 | 3.3506 | 4.6087 | 5.3481 | 5.7168 | 4.618 | 3.1577 | 2.0854 | 1.247 | 0.76528 | 34.5788 | 12861 | 5 | 10
12863 | 2.7292 | 2.5655 | 3.157 | 3.3503 | 3.5852 | 3.6323 | 3.2915 | 3.6334 | 3.2664 | 2.9968 | 3.5552 | 3.2819 | 39.0446 | 12863 | 0.77149 | 1.0323 | 1.9113 | 3.4068 | 4.5715 | 5.3032 | 5.6559 | 4.5983 | 3.1465 | 2.1561 | 1.2957 | 0.78343 | 34.6325 | 12863 | 5 | 10
12865 | 2.6404 | 2.429 | 3.1025 | 3.2687 | 3.5309 | 3.3526 | 3.1993 | 3.6979 | 3.1173 | 2.9279 | 3.4163 | 3.1416 | 37.8242 | 12865 | 0.78439 | 1.0704 | 1.9452 | 3.379 | 4.5711 | 5.2652 | 5.608 | 4.5662 | 3.1242 | 2.1144 | 1.2791 | 0.7901 | 34.4973 | 12865 | 5 | 9
12866 | 2.632 | 2.4536 | 3.053 | 3.2642 | 3.4697 | 3.4696 | 3.1801 | 3.5189 | 3.0462 | 2.8529 | 3.3667 | 3.1136 | 37.4205 | 12866 | 0.79794 | 1.0773 | 2.0176 | 3.5349 | 4.7076 | 5.4449 | 5.8046 | 4.7063 | 3.2371 | 2.205 | 1.3658 | 0.83019 | 35.7291 | 12866 | 5 | 10
12870 | 2.208 | 2.0122 | 2.578 | 2.7294 | 3.2508 | 3.232 | 3.2664 | 3.9362 | 3.3676 | 2.8815 | 3.2396 | 2.7157 | 35.4174 | 12870 | 0.68541 | 0.92568 | 1.694 | 3.0333 | 4.2502 | 4.9572 | 5.2391 | 4.2142 | 2.8725 | 1.9021 | 1.1171 | 0.6785 | 31.5694 | 12870 | 5 | 10
12871 | 2.5381 | 2.3344 | 2.9723 | 3.1714 | 3.4046 | 3.3151 | 3.0861 | 3.4793 | 2.9399 | 2.7602 | 3.2129 | 2.9799 | 36.1942 | 12871 | 0.81954 | 1.1098 | 2.0498 | 3.5678 | 4.734 | 5.4921 | 5.8436 | 4.7394 | 3.2585 | 2.2179 | 1.3827 | 0.84315 | 36.0582 | 12871 | 5 | 10
12872 | 2.1351 | 1.949 | 2.517 | 2.6842 | 3.2098 | 3.1769 | 3.2261 | 3.9074 | 3.2897 | 2.8198 | 3.1649 | 2.6531 | 34.7329 | 12872 | 0.69453 | 0.93778 | 1.7153 | 3.0745 | 4.2943 | 5.013 | 5.29 | 4.2541 | 2.9037 | 1.9155 | 1.1288 | 0.68492 | 31.9064 | 12872 | 5 | 9
12873 | 2.722 | 2.5485 | 3.1871 | 3.3781 | 3.5959 | 3.4526 | 3.2881 | 3.7516 | 3.1802 | 3.0187 | 3.5298 | 3.2378 | 38.8904 | 12873 | 0.78681 | 1.0718 | 1.9513 | 3.3634 | 4.5403 | 5.2287 | 5.5791 | 4.5461 | 3.1105 | 2.1127 | 1.2951 | 0.78904 | 34.3747 | 12873 | 5 | 9
12878 | 2.7108 | 2.4792 | 3.0896 | 3.1935 | 3.6176 | 3.5676 | 3.3579 | 3.933 | 3.6351 | 3.1869 | 3.691 | 3.2461 | 39.7084 | 12878 | 0.67973 | 0.91347 | 1.6903 | 3.0018 | 4.2148 | 4.8982 | 5.1835 | 4.1849 | 2.8569 | 1.9182 | 1.1307 | 0.68567 | 31.3581 | 12878 | 5 | 9
12883 | 2.0065 | 1.8327 | 2.4099 | 2.6176 | 3.1634 | 3.0236 | 3.1367 | 3.8461 | 3.1001 | 2.697 | 3.0341 | 2.5725 | 33.4402 | 12883 | 0.73431 | 0.98852 | 1.8189 | 3.2182 | 4.4747 | 5.1967 | 5.5238 | 4.4468 | 3.0423 | 2.0096 | 1.1887 | 0.72351 | 33.366 | 12883 | 5 | 9
12885 | 2.4832 | 2.2269 | 2.8784 | 2.9636 | 3.4204 | 3.2918 | 3.1517 | 3.7749 | 3.3372 | 2.9163 | 3.3608 | 2.964 | 36.7692 | 12885 | 0.71157 | 0.95924 | 1.7706 | 3.1384 | 4.3503 | 5.062 | 5.3909 | 4.3473 | 2.9729 | 1.9737 | 1.1722 | 0.71826 | 32.5674 | 12885 | 5 | 9
12886 | 2.4099 | 2.1717 | 2.7725 | 2.8675 | 3.3649 | 3.2794 | 3.1959 | 3.8412 | 3.4364 | 2.9647 | 3.3727 | 2.8818 | 36.5583 | 12886 | 0.68085 | 0.9194 | 1.7147 | 3.0459 | 4.2577 | 4.9564 | 5.2854 | 4.2345 | 2.8883 | 1.9383 | 1.133 | 0.68697 | 31.7414 | 12886 | 5 | 9
12887 | 2.2413 | 1.9935 | 2.6744 | 2.8332 | 3.2794 | 3.0219 | 3.016 | 3.6491 | 2.9745 | 2.6757 | 3.0695 | 2.7513 | 34.18 | 12887 | 0.7738 | 1.0427 | 1.9187 | 3.3704 | 4.6155 | 5.3443 | 5.708 | 4.6276 | 3.1573 | 2.0941 | 1.2827 | 0.78112 | 34.7162 | 12887 | 5 | 10
12901 | 1.4972 | 1.5239 | 1.8053 | 2.3324 | 2.5606 | 2.6821 | 2.8813 | 3.4373 | 2.6849 | 2.4303 | 2.4651 | 1.9948 | 28.295 | 12901 | 0.67578 | 0.88602 | 1.629 | 3.0117 | 4.4557 | 5.198 | 5.4669 | 4.3658 | 2.9902 | 1.9236 | 1.1143 | 0.67894 | 32.3961 | 12901 | 5 | 9
12903 | 1.4579 | 1.4692 | 1.7754 | 2.2858 | 2.5051 | 2.6219 | 2.7965 | 3.3488 | 2.6083 | 2.34 | 2.3968 | 1.9257 | 27.5314 | 12903 | 0.68151 | 0.89245 | 1.6439 | 3.0346 | 4.4807 | 5.2224 | 5.4999 | 4.3979 | 3.016 | 1.9406 | 1.1296 | 0.68835 | 32.628 | 12903 | 5 | 9
12910 | 1.7749 | 1.8311 | 2.0348 | 2.5958 | 2.8095 | 3.0248 | 3.2766 | 3.826 | 3.1335 | 2.8465 | 2.8846 | 2.4575 | 32.4957 | 12910 | 0.6292 | 0.8404 | 1.5547 | 2.8775 | 4.2999 | 5.0499 | 5.2907 | 4.2133 | 2.8334 | 1.823 | 1.0379 | 0.62982 | 31.0796 | 12910 | 5 | 9
12911 | 1.4693 | 1.4417 | 1.8145 | 2.2845 | 2.5346 | 2.6671 | 2.8046 | 3.3604 | 2.634 | 2.3137 | 2.4234 | 1.9213 | 27.6691 | 12911 | 0.68695 | 0.90283 | 1.678 | 3.0733 | 4.4917 | 5.2446 | 5.5268 | 4.4257 | 3.0321 | 1.9532 | 1.1439 | 0.69797 | 32.8571 | 12911 | 5 | 9
12912 | 1.8778 | 1.8354 | 2.1772 | 2.5549 | 2.9255 | 3.2022 | 3.3517 | 3.986 | 3.2353 | 2.8072 | 2.9588 | 2.4612 | 33.3733 | 12912 | 0.64968 | 0.86489 | 1.5949 | 2.8814 | 4.1791 | 4.8918 | 5.1558 | 4.1046 | 2.7764 | 1.8165 | 1.035 | 0.64301 | 30.593 | 12912 | 5 | 9
12913 | 2.2094 | 2.0755 | 2.4411 | 2.7566 | 3.1676 | 3.4883 | 3.7161 | 4.3177 | 3.6176 | 3.0626 | 3.299 | 2.7786 | 36.9302 | 12913 | 0.63084 | 0.84044 | 1.556 | 2.7715 | 4.0364 | 4.7246 | 4.9699 | 3.9689 | 2.6769 | 1.7402 | 0.99413 | 0.60742 | 29.5172 | 12913 | 5 | 9
12914 | 2.2492 | 2.1203 | 2.2358 | 2.6356 | 2.728 | 2.9987 | 3.0687 | 3.7343 | 3.4015 | 2.8192 | 3.1252 | 2.9642 | 34.0807 | 12914 | 0.62163 | 0.84751 | 1.5649 | 2.9794 | 4.3369 | 5.1926 | 5.4562 | 4.3829 | 2.9356 | 1.8703 | 1.0712 | 0.62665 | 31.8859 | 12914 | 5 | 9
12916 | 2.1563 | 2.071 | 2.2175 | 2.6945 | 2.876 | 3.2294 | 3.3585 | 4.0704 | 3.5125 | 3.0069 | 3.1914 | 2.8312 | 35.2155 | 12916 | 0.61923 | 0.8448 | 1.5573 | 2.9343 | 4.2589 | 5.0836 | 5.3657 | 4.3157 | 2.872 | 1.8445 | 1.0519 | 0.61925 | 31.3672 | 12916 | 5 | 9
12917 | 2.4365 | 2.2271 | 2.5114 | 2.8487 | 2.9611 | 3.3749 | 3.5151 | 4.3312 | 3.5462 | 3.0955 | 3.4653 | 3.3096 | 37.6226 | 12917 | 0.60999 | 0.83785 | 1.5326 | 2.873 | 4.2476 | 4.9911 | 5.2888 | 4.2341 | 2.7916 | 1.8055 | 1.028 | 0.61273 | 30.853 | 12917 | 5 | 9
12918 | 1.7467 | 1.8016 | 2.0506 | 2.5209 | 2.8063 | 3.0476 | 3.1659 | 3.8003 | 3.0438 | 2.7434 | 2.8117 | 2.3735 | 31.9123 | 12918 | 0.63512 | 0.85526 | 1.5586 | 2.861 | 4.228 | 4.9567 | 5.2042 | 4.1408 | 2.8157 | 1.8169 | 1.0293 | 0.63306 | 30.7347 | 12918 | 5 | 9
12919 | 1.7537 | 1.6616 | 1.917 | 2.6152 | 2.7803 | 2.9005 | 3.3359 | 3.8238 | 3.1367 | 2.8943 | 2.832 | 2.2896 | 31.9406 | 12919 | 0.6553 | 0.8485 | 1.5785 | 2.9724 | 4.4425 | 5.1981 | 5.4577 | 4.3786 | 2.9273 | 1.8907 | 1.0751 | 0.65565 | 32.0804 | 12919 | 5 | 9
12920 | 2.3894 | 2.2375 | 2.5329 | 2.8761 | 3.0411 | 3.4406 | 3.6204 | 4.3986 | 3.5898 | 3.1572 | 3.488 | 3.2675 | 38.0393 | 12920 | 0.59832 | 0.82903 | 1.5161 | 2.8189 | 4.1809 | 4.9183 | 5.1673 | 4.1114 | 2.7355 | 1.7609 | 0.9976 | 0.60337 | 30.2376 | 12920 | 5 | 9
12921 | 1.6429 | 1.6284 | 1.8503 | 2.4985 | 2.7243 | 2.8221 | 3.2083 | 3.712 | 2.9621 | 2.7523 | 2.6741 | 2.1539 | 30.6293 | 12921 | 0.6673 | 0.86282 | 1.6091 | 3.0123 | 4.4669 | 5.2195 | 5.4809 | 4.3972 | 2.9586 | 1.9116 | 1.0933 | 0.67326 | 32.3525 | 12921 | 5 | 9
12922 | 2.5455 | 2.3802 | 2.6148 | 3.0154 | 3.4789 | 3.5366 | 3.8704 | 4.4125 | 3.8077 | 3.2132 | 3.5756 | 3.0734 | 39.5241 | 12922 | 0.61257 | 0.82551 | 1.5069 | 2.7827 | 4.0795 | 4.7735 | 5.0502 | 4.0731 | 2.7487 | 1.7749 | 1.0171 | 0.60907 | 29.8537 | 12922 | 5 | 9
12923 | 2.2318 | 2.1373 | 2.4223 | 2.8177 | 2.9796 | 3.3344 | 3.5206 | 4.2314 | 3.4952 | 3.0774 | 3.3702 | 3.094 | 36.712 | 12923 | 0.59546 | 0.82111 | 1.5172 | 2.8349 | 4.2142 | 4.9688 | 5.2076 | 4.155 | 2.7617 | 1.7685 | 0.9935 | 0.61077 | 30.4488 | 12923 | 5 | 9
12924 | 1.5806 | 1.5897 | 1.9251 | 2.3635 | 2.6752 | 2.8502 | 2.9671 | 3.5775 | 2.8301 | 2.4889 | 2.5937 | 2.0965 | 29.5382 | 12924 | 0.6728 | 0.88929 | 1.6438 | 2.9955 | 4.3614 | 5.0894 | 5.3748 | 4.2871 | 2.9245 | 1.9018 | 1.0929 | 0.68202 | 31.9152 | 12924 | 5 | 9
12926 | 2.4084 | 2.1876 | 2.4278 | 2.7635 | 2.8516 | 3.2071 | 3.2878 | 4.0841 | 3.4691 | 2.9627 | 3.3565 | 3.2488 | 36.255 | 12926 | 0.61935 | 0.84288 | 1.5458 | 2.9303 | 4.3024 | 5.0752 | 5.4026 | 4.3485 | 2.8687 | 1.8481 | 1.0557 | 0.62077 | 31.4603 | 12926 | 5 | 9
12928 | 1.9324 | 1.7834 | 2.3274 | 2.5657 | 3.1079 | 3.0342 | 3.169 | 3.8717 | 3.1176 | 2.692 | 3.0026 | 2.5008 | 33.1048 | 12928 | 0.72306 | 0.97049 | 1.7821 | 3.1623 | 4.4342 | 5.1609 | 5.4668 | 4.3991 | 3.0088 | 1.978 | 1.1636 | 0.71147 | 32.9608 | 12928 | 5 | 9
12930 | 2.1417 | 2.0888 | 2.2526 | 2.775 | 3.0416 | 3.4262 | 3.6413 | 4.3323 | 3.644 | 3.1721 | 3.2783 | 2.7733 | 36.5672 | 12930 | 0.61142 | 0.83557 | 1.5384 | 2.8747 | 4.1732 | 4.9589 | 5.24 | 4.2084 | 2.7836 | 1.8064 | 1.0262 | 0.60741 | 30.6642 | 12930 | 5 | 9
12932 | 1.9057 | 1.8124 | 2.2783 | 2.5751 | 3.0335 | 3.1886 | 3.3038 | 3.945 | 3.2325 | 2.7691 | 3.0232 | 2.4669 | 33.534 | 12932 | 0.66906 | 0.89626 | 1.6522 | 2.9584 | 4.2412 | 4.9557 | 5.242 | 4.189 | 2.8485 | 1.8705 | 1.08 | 0.66249 | 31.2653 | 12932 | 5 | 9
12934 | 2.19 | 2.1566 | 2.4273 | 2.8333 | 3.0804 | 3.4184 | 3.5895 | 4.2699 | 3.5095 | 3.1304 | 3.347 | 3.0099 | 36.9621 | 12934 | 0.58961 | 0.81418 | 1.4981 | 2.7543 | 4.1084 | 4.8336 | 5.0648 | 4.0133 | 2.6732 | 1.7245 | 0.96326 | 0.59811 | 29.6354 | 12934 | 5 | 9
12935 | 1.9886 | 2.0112 | 2.2522 | 2.7248 | 2.9569 | 3.2528 | 3.4332 | 4.058 | 3.3399 | 3 | 3.1411 | 2.7675 | 34.9261 | 12935 | 0.60044 | 0.82416 | 1.5198 | 2.8029 | 4.1876 | 4.9246 | 5.1595 | 4.0986 | 2.735 | 1.7541 | 0.99921 | 0.61159 | 30.2175 | 12935 | 5 | 9
12936 | 1.5332 | 1.4465 | 1.9132 | 2.3381 | 2.735 | 2.8073 | 2.999 | 3.5798 | 2.8068 | 2.426 | 2.6019 | 2.0446 | 29.2313 | 12936 | 0.71098 | 0.94001 | 1.771 | 3.197 | 4.5594 | 5.3692 | 5.6579 | 4.5454 | 3.1051 | 2.0426 | 1.1806 | 0.7154 | 33.7946 | 12936 | 5 | 9
12937 | 2.3246 | 2.1703 | 2.3366 | 2.6676 | 2.7691 | 3.0358 | 3.104 | 3.8095 | 3.4338 | 2.8545 | 3.2162 | 3.11 | 34.8319 | 12937 | 0.61981 | 0.84496 | 1.5529 | 2.9612 | 4.3254 | 5.137 | 5.4344 | 4.3768 | 2.9143 | 1.8601 | 1.0674 | 0.62303 | 31.7173 | 12937 | 5 | 9
12941 | 1.8069 | 1.7548 | 2.143 | 2.4973 | 2.9041 | 3.1309 | 3.2544 | 3.8869 | 3.1585 | 2.7191 | 2.8918 | 2.3572 | 32.5048 | 12941 | 0.66379 | 0.88569 | 1.6358 | 2.935 | 4.2294 | 4.9448 | 5.227 | 4.1687 | 2.831 | 1.8611 | 1.0591 | 0.66127 | 31.1025 | 12941 | 5 | 9
12942 | 2.1129 | 1.9985 | 2.4468 | 2.7158 | 3.1698 | 3.4355 | 3.5526 | 4.1602 | 3.5132 | 2.9799 | 3.2649 | 2.6911 | 36.0412 | 12942 | 0.64125 | 0.86403 | 1.5815 | 2.8139 | 4.0848 | 4.7631 | 5.0019 | 4.0196 | 2.7239 | 1.7801 | 1.0104 | 0.61975 | 29.9042 | 12942 | 5 | 9
12943 | 2.4071 | 2.2603 | 2.7567 | 2.9476 | 3.4148 | 3.6328 | 3.7113 | 4.3251 | 3.7449 | 3.1933 | 3.5907 | 3.0087 | 38.9933 | 12943 | 0.62203 | 0.84371 | 1.5393 | 2.7396 | 3.9776 | 4.6157 | 4.8558 | 3.8969 | 2.6385 | 1.7319 | 0.98134 | 0.59865 | 29.0411 | 12943 | 5 | 9
12944 | 1.567 | 1.5355 | 1.9237 | 2.3603 | 2.6746 | 2.8317 | 2.9638 | 3.5482 | 2.8079 | 2.4533 | 2.5842 | 2.0606 | 29.3106 | 12944 | 0.68101 | 0.89998 | 1.6783 | 3.0466 | 4.4169 | 5.1661 | 5.4513 | 4.3557 | 2.971 | 1.928 | 1.1271 | 0.68929 | 32.4112 | 12944 | 5 | 9
12945 | 2.3216 | 2.1733 | 2.4695 | 2.8092 | 3.2416 | 3.4797 | 3.7923 | 4.4119 | 3.6528 | 3.0867 | 3.3187 | 2.8258 | 37.583 | 12945 | 0.61933 | 0.84127 | 1.5519 | 2.7865 | 4.0434 | 4.7669 | 5.0052 | 4.0186 | 2.7151 | 1.772 | 1.0045 | 0.60796 | 29.7326 | 12945 | 5 | 9
12946 | 2.3754 | 2.209 | 2.6471 | 2.8827 | 3.3378 | 3.6094 | 3.7691 | 4.3479 | 3.7706 | 3.1697 | 3.5083 | 2.9329 | 38.5598 | 12946 | 0.62274 | 0.83641 | 1.5307 | 2.7146 | 3.97 | 4.6027 | 4.8457 | 3.8924 | 2.6283 | 1.7101 | 0.97649 | 0.59791 | 28.9281 | 12946 | 5 | 9
12950 | 1.7073 | 1.6528 | 2.0737 | 2.4466 | 2.8481 | 3.006 | 3.1353 | 3.7603 | 3.0128 | 2.6052 | 2.7843 | 2.2431 | 31.2753 | 12950 | 0.67797 | 0.90156 | 1.6767 | 3.0158 | 4.3311 | 5.0688 | 5.3688 | 4.2792 | 2.911 | 1.9088 | 1.1099 | 0.68066 | 31.9303 | 12950 | 5 | 9
12952 | 2.324 | 2.2543 | 2.5607 | 2.9067 | 3.2179 | 3.5851 | 3.7668 | 4.4569 | 3.6594 | 3.2408 | 3.4862 | 3.1208 | 38.5796 | 12952 | 0.58559 | 0.80993 | 1.4783 | 2.687 | 4.0097 | 4.7136 | 4.9452 | 3.8884 | 2.5952 | 1.6924 | 0.93699 | 0.58456 | 28.9269 | 12952 | 5 | 9
12953 | 2.4365 | 2.2859 | 2.5638 | 2.911 | 3.172 | 3.5667 | 3.8434 | 4.5759 | 3.736 | 3.2641 | 3.5417 | 3.2342 | 39.1313 | 12953 | 0.60319 | 0.82319 | 1.5094 | 2.7899 | 4.1217 | 4.8532 | 5.11 | 4.0796 | 2.7062 | 1.7544 | 0.98496 | 0.59957 | 29.9352 | 12953 | 5 | 9
12955 | 2.3437 | 2.265 | 2.5645 | 2.916 | 3.1909 | 3.5613 | 3.7447 | 4.4491 | 3.6543 | 3.2397 | 3.5035 | 3.1748 | 38.6076 | 12955 | 0.58362 | 0.80959 | 1.4814 | 2.7058 | 4.04 | 4.7514 | 4.9847 | 3.9285 | 2.6168 | 1.702 | 0.94162 | 0.5869 | 29.1325 | 12955 | 5 | 9
12956 | 1.7791 | 1.665 | 2.1653 | 2.471 | 2.9799 | 2.981 | 3.1457 | 3.8222 | 3.0434 | 2.6172 | 2.8759 | 2.3442 | 31.8901 | 12956 | 0.71166 | 0.95286 | 1.7487 | 3.1265 | 4.4386 | 5.2126 | 5.4939 | 4.4266 | 3.0176 | 1.9917 | 1.1663 | 0.71434 | 33.0015 | 12956 | 5 | 9
12957 | 2.1312 | 2.0466 | 2.1635 | 2.6463 | 2.7969 | 3.12 | 3.2187 | 3.9017 | 3.4481 | 2.917 | 3.1125 | 2.7846 | 34.2871 | 12957 | 0.62135 | 0.84757 | 1.5667 | 2.9626 | 4.2918 | 5.1511 | 5.4185 | 4.3548 | 2.9077 | 1.8619 | 1.0634 | 0.62414 | 31.6715 | 12957 | 5 | 9
12958 | 1.7621 | 1.7637 | 1.9772 | 2.6145 | 2.7687 | 2.9462 | 3.3308 | 3.7756 | 3.1516 | 2.8784 | 2.8794 | 2.4099 | 32.2582 | 12958 | 0.63911 | 0.83785 | 1.5588 | 2.9196 | 4.3807 | 5.1491 | 5.4022 | 4.325 | 2.8944 | 1.8723 | 1.0588 | 0.6369 | 31.6748 | 12958 | 5 | 9
12959 | 1.864 | 1.8924 | 2.1145 | 2.6811 | 2.8333 | 3.0821 | 3.3977 | 3.8879 | 3.267 | 2.935 | 3.0333 | 2.6413 | 33.6296 | 12959 | 0.61391 | 0.82778 | 1.5415 | 2.8833 | 4.3272 | 5.0903 | 5.3318 | 4.2479 | 2.8293 | 1.8221 | 1.0375 | 0.63042 | 31.183 | 12959 | 5 | 9
12960 | 1.9249 | 1.792 | 2.3181 | 2.5703 | 3.0918 | 3.0842 | 3.2127 | 3.8994 | 3.1574 | 2.7165 | 3.0161 | 2.4923 | 33.2758 | 12960 | 0.70468 | 0.94507 | 1.7369 | 3.0876 | 4.3729 | 5.1077 | 5.3877 | 4.338 | 2.9592 | 1.946 | 1.1386 | 0.69845 | 32.4229 | 12960 | 5 | 9
12961 | 1.9701 | 1.8458 | 2.3627 | 2.6102 | 3.1175 | 3.168 | 3.2809 | 3.9557 | 3.2362 | 2.7763 | 3.0801 | 2.5396 | 33.9432 | 12961 | 0.68416 | 0.91843 | 1.6925 | 3.0108 | 4.2941 | 5.0179 | 5.2827 | 4.2531 | 2.8951 | 1.9022 | 1.1069 | 0.68088 | 31.7388 | 12961 | 5 | 9
12962 | 1.6239 | 1.6895 | 1.9304 | 2.4364 | 2.6907 | 2.8798 | 3.0322 | 3.6313 | 2.8896 | 2.61 | 2.6516 | 2.2041 | 30.2694 | 12962 | 0.65145 | 0.86709 | 1.5827 | 2.9157 | 4.3255 | 5.0638 | 5.3176 | 4.2175 | 2.8944 | 1.8608 | 1.0547 | 0.64915 | 31.4002 | 12962 | 5 | 9
12964 | 1.9104 | 1.8037 | 2.2955 | 2.5745 | 3.0567 | 3.1487 | 3.2679 | 3.9269 | 3.2026 | 2.7473 | 3.0222 | 2.4743 | 33.4309 | 12964 | 0.67924 | 0.91007 | 1.6797 | 3.0007 | 4.2877 | 5.013 | 5.2927 | 4.2446 | 2.8879 | 1.8987 | 1.1024 | 0.67736 | 31.674 | 12964 | 5 | 9
12965 | 1.9686 | 1.9379 | 2.0744 | 2.6879 | 2.9141 | 3.2741 | 3.4383 | 4.0793 | 3.5266 | 3.0454 | 3.1078 | 2.5322 | 34.5865 | 12965 | 0.6183 | 0.84382 | 1.5586 | 2.929 | 4.2306 | 5.0494 | 5.3377 | 4.2819 | 2.8545 | 1.8559 | 1.0489 | 0.61823 | 31.2269 | 12965 | 5 | 9
12966 | 2.3347 | 2.2081 | 2.421 | 2.8261 | 3.0462 | 3.4213 | 3.6357 | 4.3726 | 3.6556 | 3.1655 | 3.4087 | 3.0924 | 37.5878 | 12966 | 0.61166 | 0.83392 | 1.5304 | 2.8602 | 4.1865 | 4.9589 | 5.2322 | 4.191 | 2.7943 | 1.8009 | 1.0243 | 0.608 | 30.6322 | 12966 | 5 | 9
12967 | 1.9604 | 1.9276 | 2.0472 | 2.6491 | 2.8419 | 3.2106 | 3.345 | 3.9974 | 3.4736 | 2.9889 | 3.0559 | 2.5321 | 34.0298 | 12967 | 0.6209 | 0.84725 | 1.5678 | 2.9489 | 4.2645 | 5.0988 | 5.3826 | 4.3266 | 2.879 | 1.8675 | 1.0563 | 0.62134 | 31.4816 | 12967 | 5 | 9
12969 | 2.4075 | 2.295 | 2.6049 | 2.9339 | 3.2397 | 3.6262 | 3.8759 | 4.5735 | 3.7407 | 3.2909 | 3.5582 | 3.2124 | 39.3588 | 12969 | 0.59045 | 0.81135 | 1.4838 | 2.7076 | 4.026 | 4.7401 | 4.9788 | 3.92 | 2.6154 | 1.7039 | 0.94806 | 0.58739 | 29.1128 | 12969 | 5 | 9
12970 | 2.3718 | 2.2363 | 2.51 | 2.8677 | 3.2708 | 3.5525 | 3.8881 | 4.5333 | 3.7127 | 3.1807 | 3.408 | 2.9536 | 38.4854 | 12970 | 0.6095 | 0.83055 | 1.5252 | 2.7768 | 4.0401 | 4.7698 | 5.0057 | 4.0142 | 2.684 | 1.748 | 0.99478 | 0.59925 | 29.5979 | 12970 | 5 | 9
12972 | 1.5567 | 1.5754 | 1.885 | 2.3428 | 2.6239 | 2.805 | 2.9252 | 3.5292 | 2.7837 | 2.4616 | 2.5448 | 2.0679 | 29.1013 | 12972 | 0.67154 | 0.88643 | 1.6282 | 2.9906 | 4.3729 | 5.1006 | 5.376 | 4.2968 | 2.9347 | 1.9043 | 1.0865 | 0.67826 | 31.9269 | 12972 | 5 | 9
12973 | 2.5238 | 2.3696 | 2.5902 | 2.9716 | 3.4513 | 3.5016 | 3.8472 | 4.4187 | 3.7393 | 3.154 | 3.4697 | 2.9823 | 39.0194 | 12973 | 0.61349 | 0.83629 | 1.5113 | 2.7788 | 4.0824 | 4.7777 | 5.0443 | 4.0636 | 2.7411 | 1.7786 | 1.0139 | 0.61029 | 29.8518 | 12973 | 5 | 9
12974 | 1.7498 | 1.6262 | 2.136 | 2.4424 | 2.9716 | 2.9151 | 3.0986 | 3.7893 | 2.9864 | 2.5752 | 2.8357 | 2.3198 | 31.4462 | 12974 | 0.73013 | 0.97842 | 1.79 | 3.1992 | 4.5088 | 5.2894 | 5.5896 | 4.5057 | 3.0767 | 2.0332 | 1.1966 | 0.73121 | 33.629 | 12974 | 5 | 9
12978 | 1.9033 | 1.9145 | 2.1894 | 2.6062 | 2.9377 | 3.2479 | 3.3712 | 4.0378 | 3.252 | 2.8927 | 3.0014 | 2.561 | 33.915 | 12978 | 0.62968 | 0.84782 | 1.541 | 2.8275 | 4.1314 | 4.8458 | 5.0852 | 4.0587 | 2.7342 | 1.7865 | 1.0071 | 0.61768 | 30.1125 | 12978 | 5 | 9
12979 | 1.8362 | 1.6414 | 1.9804 | 2.6988 | 2.8354 | 2.9418 | 3.4108 | 3.9278 | 3.2187 | 2.9735 | 2.921 | 2.3541 | 32.7399 | 12979 | 0.65646 | 0.84809 | 1.5758 | 2.978 | 4.4662 | 5.2141 | 5.4744 | 4.3935 | 2.9319 | 1.8888 | 1.0786 | 0.65632 | 32.1622 | 12979 | 5 | 9
12980 | 2.3749 | 2.2636 | 2.4776 | 2.9151 | 3.2982 | 3.5435 | 3.8636 | 4.4958 | 3.7586 | 3.2331 | 3.457 | 2.9659 | 38.6469 | 12980 | 0.60624 | 0.82471 | 1.5075 | 2.8006 | 4.0767 | 4.8093 | 5.0697 | 4.0642 | 2.7235 | 1.7637 | 1.0047 | 0.6005 | 29.8513 | 12980 | 5 | 9
12981 | 2.033 | 2.0203 | 2.3045 | 2.7015 | 3.0291 | 3.3573 | 3.4994 | 4.1696 | 3.3842 | 3.0051 | 3.1533 | 2.7307 | 35.388 | 12981 | 0.61573 | 0.83506 | 1.5215 | 2.7802 | 4.0939 | 4.8063 | 5.0392 | 4.0067 | 2.6951 | 1.746 | 0.98664 | 0.60738 | 29.7337 | 12981 | 5 | 9
12983 | 2.3486 | 2.2011 | 2.4894 | 2.8298 | 3.2711 | 3.4837 | 3.7943 | 4.4086 | 3.6611 | 3.0909 | 3.3319 | 2.8364 | 37.747 | 12983 | 0.61948 | 0.84018 | 1.544 | 2.7815 | 4.0444 | 4.7582 | 5.0037 | 4.015 | 2.7138 | 1.7722 | 1.0032 | 0.60821 | 29.7039 | 12983 | 5 | 9
12985 | 1.7775 | 1.7926 | 2.0778 | 2.5036 | 2.8369 | 3.1117 | 3.2337 | 3.8826 | 3.1101 | 2.7514 | 2.8425 | 2.3776 | 32.298 | 12985 | 0.64758 | 0.86383 | 1.5749 | 2.8876 | 4.1983 | 4.9147 | 5.1685 | 4.1284 | 2.7928 | 1.8327 | 1.0321 | 0.6381 | 30.6794 | 12985 | 5 | 9
12986 | 2.4735 | 2.3091 | 2.5841 | 2.9149 | 3.3893 | 3.4805 | 3.7791 | 4.3688 | 3.7145 | 3.1198 | 3.4258 | 2.9131 | 38.4725 | 12986 | 0.61765 | 0.84005 | 1.5328 | 2.769 | 4.049 | 4.7431 | 5.0016 | 4.0287 | 2.726 | 1.7918 | 1.0076 | 0.61074 | 29.718 | 12986 | 5 | 9
12987 | 1.9583 | 1.8763 | 2.2872 | 2.6017 | 3.0302 | 3.2884 | 3.4125 | 4.033 | 3.3421 | 2.8536 | 3.075 | 2.5238 | 34.2821 | 12987 | 0.65168 | 0.87372 | 1.6063 | 2.8699 | 4.1519 | 4.8511 | 5.1083 | 4.0882 | 2.7729 | 1.8177 | 1.0296 | 0.63908 | 30.4605 | 12987 | 5 | 9
12989 | 2.2902 | 2.1728 | 2.4858 | 2.8268 | 3.1995 | 3.5407 | 3.8153 | 4.4643 | 3.6632 | 3.1604 | 3.3838 | 2.9406 | 37.9435 | 12989 | 0.61156 | 0.82718 | 1.5215 | 2.7631 | 4.0397 | 4.7559 | 4.9919 | 3.9657 | 2.6571 | 1.7303 | 0.98476 | 0.59922 | 29.448 | 12989 | 5 | 9
12992 | 1.6131 | 1.6576 | 1.8773 | 2.4605 | 2.6833 | 2.8254 | 3.1002 | 3.6329 | 2.9056 | 2.6611 | 2.6489 | 2.1783 | 30.2442 | 12992 | 0.65886 | 0.864 | 1.5948 | 2.9587 | 4.3998 | 5.1512 | 5.4049 | 4.3111 | 2.9307 | 1.8887 | 1.0792 | 0.6561 | 31.8981 | 12992 | 5 | 9
12993 | 1.6379 | 1.5454 | 2.0177 | 2.387 | 2.8411 | 2.8844 | 3.0635 | 3.6985 | 2.9156 | 2.5118 | 2.7192 | 2.1773 | 30.3994 | 12993 | 0.7107 | 0.94617 | 1.7578 | 3.1598 | 4.4918 | 5.2812 | 5.5767 | 4.4767 | 3.0562 | 2.0185 | 1.1727 | 0.71386 | 33.3621 | 12993 | 5 | 9
12996 | 1.5256 | 1.4533 | 1.902 | 2.3457 | 2.6882 | 2.8039 | 2.9724 | 3.5303 | 2.7811 | 2.4144 | 2.571 | 2.0147 | 29.0026 | 12996 | 0.69889 | 0.92396 | 1.7393 | 3.1536 | 4.5328 | 5.3255 | 5.6003 | 4.4984 | 3.0706 | 1.9923 | 1.1674 | 0.7053 | 33.4085 | 12996 | 5 | 9
12997 | 1.9978 | 1.9152 | 2.2978 | 2.6278 | 3.034 | 3.3249 | 3.4741 | 4.0889 | 3.3896 | 2.8983 | 3.1039 | 2.5727 | 34.725 | 12997 | 0.64444 | 0.86019 | 1.5882 | 2.8387 | 4.1193 | 4.8145 | 5.071 | 4.0432 | 2.7314 | 1.7889 | 1.0163 | 0.63301 | 30.1492 | 12997 | 5 | 9
13021 | 2.1199 | 1.9509 | 2.3488 | 2.8829 | 2.7715 | 3.0971 | 3.1929 | 2.9962 | 3.1368 | 2.7684 | 3.1929 | 2.8725 | 33.3309 | 13021 | 0.84666 | 1.0394 | 1.8343 | 3.2055 | 4.4701 | 5.3873 | 5.7974 | 4.749 | 3.3078 | 2.1589 | 1.3694 | 0.85705 | 35.0228 | 13021 | 5 | 10
13026 | 1.8809 | 1.835 | 2.2466 | 2.7814 | 2.7729 | 3.1614 | 3.1527 | 2.9816 | 3.0768 | 2.6923 | 2.9925 | 2.5689 | 32.1432 | 13026 | 0.84663 | 1.0402 | 1.8508 | 3.2087 | 4.4664 | 5.3926 | 5.8021 | 4.7385 | 3.2962 | 2.1413 | 1.3822 | 0.86706 | 35.0328 | 13026 | 5 | 10
13027 | 2.4318 | 2.2064 | 2.5455 | 3.0736 | 2.9484 | 3.1991 | 3.0479 | 3.1718 | 3.4135 | 2.9284 | 3.6291 | 3.2206 | 35.8162 | 13027 | 0.84162 | 1.041 | 1.8055 | 3.1938 | 4.4289 | 5.3073 | 5.7648 | 4.7053 | 3.3075 | 2.1694 | 1.3798 | 0.84385 | 34.7888 | 13027 | 5 | 9
13028 | 2.7217 | 2.3769 | 2.6652 | 3.1503 | 3.1463 | 3.2905 | 3.1416 | 3.3639 | 3.5671 | 2.9867 | 3.7496 | 3.4422 | 37.602 | 13028 | 0.77914 | 1.0027 | 1.7625 | 3.1829 | 4.3945 | 5.2164 | 5.6753 | 4.5803 | 3.2454 | 2.1375 | 1.3371 | 0.79806 | 34.1118 | 13028 | 5 | 9
13029 | 2.4564 | 2.2133 | 2.6033 | 3.1324 | 3.052 | 3.3078 | 3.1799 | 3.2895 | 3.533 | 2.9471 | 3.6856 | 3.2622 | 36.6624 | 13029 | 0.82202 | 1.0409 | 1.8121 | 3.2244 | 4.4325 | 5.2833 | 5.7428 | 4.6581 | 3.3105 | 2.1715 | 1.3597 | 0.84899 | 34.707 | 13029 | 5 | 9
13030 | 2.5284 | 2.2668 | 2.6408 | 3.1565 | 3.1539 | 3.3646 | 3.2834 | 3.3121 | 3.514 | 2.9155 | 3.6044 | 3.2998 | 37.0404 | 13030 | 0.81303 | 1.0339 | 1.8066 | 3.2448 | 4.4792 | 5.2874 | 5.7459 | 4.6282 | 3.2869 | 2.173 | 1.371 | 0.83001 | 34.6998 | 13030 | 5 | 10
13031 | 2.2857 | 2.1038 | 2.5433 | 3.0835 | 2.9862 | 3.2905 | 3.2749 | 3.1843 | 3.3745 | 2.8858 | 3.4954 | 3.1453 | 35.6532 | 13031 | 0.83606 | 1.0377 | 1.8223 | 3.2096 | 4.4672 | 5.3188 | 5.7723 | 4.6884 | 3.3094 | 2.172 | 1.3837 | 0.84371 | 34.8613 | 13031 | 5 | 10
13032 | 2.7755 | 2.47 | 2.743 | 3.1962 | 3.3322 | 3.4395 | 3.2718 | 3.3457 | 3.5327 | 2.9371 | 3.5526 | 3.4402 | 38.0366 | 13032 | 0.79293 | 1.0068 | 1.7955 | 3.2044 | 4.4432 | 5.2282 | 5.6596 | 4.5732 | 3.2223 | 2.1322 | 1.3327 | 0.80035 | 34.1916 | 13032 | 5 | 9
13033 | 2.4677 | 2.2396 | 2.4781 | 2.9936 | 2.8444 | 3.0711 | 2.8246 | 3.0509 | 3.3053 | 2.9054 | 3.5753 | 3.18 | 34.936 | 13033 | 0.83898 | 1.0322 | 1.7935 | 3.1568 | 4.4043 | 5.3139 | 5.7878 | 4.7368 | 3.3075 | 2.1697 | 1.3819 | 0.83996 | 34.7634 | 13033 | 5 | 10
13034 | 1.9883 | 1.8589 | 2.2254 | 2.7895 | 2.6849 | 3.0331 | 3.0263 | 2.9076 | 3.0363 | 2.69 | 3.065 | 2.6679 | 31.9731 | 13034 | 0.86023 | 1.0525 | 1.8394 | 3.2298 | 4.4937 | 5.4216 | 5.8833 | 4.7946 | 3.3454 | 2.1784 | 1.392 | 0.87764 | 35.3685 | 13034 | 5 | 10
13035 | 2.6794 | 2.5145 | 2.7856 | 3.2098 | 3.4571 | 3.6369 | 3.3064 | 3.4174 | 3.591 | 3.032 | 3.4808 | 3.4309 | 38.5417 | 13035 | 0.77154 | 0.97889 | 1.7563 | 3.1222 | 4.3572 | 5.1218 | 5.4771 | 4.4533 | 3.1064 | 2.0742 | 1.2631 | 0.78234 | 33.2643 | 13035 | 5 | 9
13036 | 2.6125 | 2.3281 | 2.6252 | 3.1136 | 3.0399 | 3.2425 | 2.9804 | 3.2962 | 3.5766 | 3.0029 | 3.8011 | 3.3787 | 36.9978 | 13036 | 0.80926 | 1.0192 | 1.773 | 3.167 | 4.375 | 5.2327 | 5.6814 | 4.632 | 3.2691 | 2.1358 | 1.3423 | 0.8241 | 34.2609 | 13036 | 5 | 9
13037 | 2.6183 | 2.371 | 2.6984 | 3.1779 | 3.271 | 3.4459 | 3.301 | 3.3256 | 3.517 | 2.9248 | 3.5335 | 3.3581 | 37.5425 | 13037 | 0.80669 | 1.0192 | 1.8003 | 3.2169 | 4.467 | 5.2444 | 5.6788 | 4.5872 | 3.2443 | 2.1464 | 1.3444 | 0.81481 | 34.3704 | 13037 | 5 | 10
13039 | 2.4045 | 2.178 | 2.6097 | 3.148 | 3.0969 | 3.3662 | 3.3048 | 3.3018 | 3.5191 | 2.9157 | 3.6119 | 3.2247 | 36.6814 | 13039 | 0.82506 | 1.0475 | 1.8249 | 3.259 | 4.4782 | 5.3147 | 5.765 | 4.6506 | 3.3046 | 2.186 | 1.3747 | 0.84537 | 34.8757 | 13039 | 5 | 10
13040 | 2.515 | 2.472 | 2.8425 | 3.233 | 3.3474 | 3.6549 | 3.2931 | 3.275 | 3.3872 | 2.9079 | 3.4044 | 3.3495 | 37.6819 | 13040 | 0.78799 | 1.0055 | 1.8019 | 3.1378 | 4.3895 | 5.1531 | 5.5072 | 4.5121 | 3.12 | 2.1035 | 1.2735 | 0.78801 | 33.5801 | 13040 | 5 | 9
13041 | 2.4128 | 2.188 | 2.5902 | 3.1248 | 3.0329 | 3.3043 | 3.1902 | 3.2636 | 3.5053 | 2.9358 | 3.6558 | 3.2315 | 36.4352 | 13041 | 0.83085 | 1.0409 | 1.8155 | 3.2162 | 4.4496 | 5.2988 | 5.7579 | 4.6722 | 3.3236 | 2.1732 | 1.3735 | 0.85407 | 34.8063 | 13041 | 5 | 9
13042 | 2.7905 | 2.4245 | 2.6869 | 3.172 | 3.1847 | 3.291 | 3.1824 | 3.3548 | 3.5362 | 2.9611 | 3.7185 | 3.4717 | 37.7742 | 13042 | 0.7829 | 1.0015 | 1.7617 | 3.191 | 4.421 | 5.2365 | 5.6962 | 4.5846 | 3.2443 | 2.1436 | 1.3455 | 0.79847 | 34.2072 | 13042 | 5 | 9
13044 | 2.6418 | 2.3255 | 2.6446 | 3.1407 | 3.1143 | 3.2923 | 3.1395 | 3.3456 | 3.5658 | 2.9781 | 3.7403 | 3.3898 | 37.3183 | 13044 | 0.78995 | 1.0135 | 1.7767 | 3.1957 | 4.3949 | 5.2298 | 5.693 | 4.5999 | 3.2627 | 2.1464 | 1.3398 | 0.81195 | 34.2543 | 13044 | 5 | 9
13045 | 2.4039 | 2.4066 | 2.7935 | 3.1775 | 3.2283 | 3.6028 | 3.3096 | 3.2497 | 3.3733 | 2.8972 | 3.406 | 3.3488 | 37.1971 | 13045 | 0.78958 | 1.0127 | 1.8051 | 3.1388 | 4.3998 | 5.1584 | 5.5454 | 4.5362 | 3.1063 | 2.1052 | 1.2836 | 0.78399 | 33.6651 | 13045 | 5 | 9
13052 | 2.6398 | 2.5518 | 2.8718 | 3.2559 | 3.475 | 3.7353 | 3.3096 | 3.3834 | 3.5422 | 3.0259 | 3.4697 | 3.4555 | 38.716 | 13052 | 0.75642 | 0.97708 | 1.7573 | 3.0694 | 4.326 | 5.0765 | 5.4204 | 4.4203 | 3.0744 | 2.059 | 1.2398 | 0.76103 | 32.9376 | 13052 | 5 | 9
13053 | 2.2132 | 2.2705 | 2.6696 | 3.0884 | 3.1721 | 3.5454 | 3.3048 | 3.241 | 3.2912 | 2.8389 | 3.2594 | 3.0711 | 35.9656 | 13053 | 0.79885 | 1.0225 | 1.8228 | 3.1561 | 4.412 | 5.1731 | 5.5598 | 4.559 | 3.1056 | 2.1115 | 1.2977 | 0.80649 | 33.8253 | 13053 | 5 | 9
13054 | 3.004 | 2.574 | 2.7874 | 3.2408 | 3.3089 | 3.3222 | 3.2547 | 3.3406 | 3.5069 | 2.9172 | 3.6703 | 3.5814 | 38.5082 | 13054 | 0.78933 | 1.0018 | 1.7841 | 3.2232 | 4.4434 | 5.2878 | 5.7079 | 4.624 | 3.2385 | 2.143 | 1.34 | 0.79325 | 34.3762 | 13054 | 5 | 9
13057 | 2.3364 | 2.1448 | 2.6138 | 3.1587 | 3.1242 | 3.4194 | 3.3943 | 3.2937 | 3.4991 | 2.8905 | 3.5418 | 3.1815 | 36.5983 | 13057 | 0.83674 | 1.0543 | 1.8337 | 3.2758 | 4.5259 | 5.3476 | 5.7744 | 4.6536 | 3.3054 | 2.1904 | 1.389 | 0.84728 | 35.034 | 13057 | 5 | 10
13060 | 2.2661 | 2.0709 | 2.475 | 3.0162 | 2.9011 | 3.1843 | 3.1978 | 3.1078 | 3.2754 | 2.8569 | 3.4189 | 3.088 | 34.8582 | 13060 | 0.84116 | 1.0362 | 1.8136 | 3.1978 | 4.4524 | 5.3356 | 5.7573 | 4.7156 | 3.2912 | 2.1564 | 1.3701 | 0.83396 | 34.8013 | 13060 | 5 | 10
13061 | 2.7416 | 2.5975 | 2.8484 | 3.2344 | 3.5912 | 3.7625 | 3.2923 | 3.4815 | 3.6448 | 3.1005 | 3.4556 | 3.4516 | 39.202 | 13061 | 0.74687 | 0.95255 | 1.7227 | 3.0734 | 4.278 | 5.0338 | 5.3606 | 4.3715 | 3.0246 | 2.0293 | 1.2207 | 0.76113 | 32.5752 | 13061 | 5 | 9
13063 | 2.5765 | 2.4733 | 2.8105 | 3.2262 | 3.374 | 3.6472 | 3.3399 | 3.3563 | 3.5378 | 3.0021 | 3.4992 | 3.4523 | 38.2953 | 13063 | 0.77326 | 0.99411 | 1.7706 | 3.1125 | 4.38 | 5.1465 | 5.4909 | 4.4736 | 3.1245 | 2.0885 | 1.267 | 0.78246 | 33.4041 | 13063 | 5 | 9
13066 | 2.4196 | 2.2403 | 2.663 | 3.173 | 3.1961 | 3.4696 | 3.3794 | 3.3049 | 3.5036 | 2.9124 | 3.5204 | 3.2617 | 37.0441 | 13066 | 0.82183 | 1.0384 | 1.8135 | 3.2386 | 4.4984 | 5.2946 | 5.7029 | 4.6107 | 3.2612 | 2.1659 | 1.3587 | 0.83337 | 34.638 | 13066 | 5 | 10
13068 | 2.0689 | 2.1398 | 2.541 | 2.996 | 3.1059 | 3.4902 | 3.2987 | 3.2224 | 3.2779 | 2.8241 | 3.1668 | 2.88 | 35.0117 | 13068 | 0.8128 | 1.0294 | 1.837 | 3.1718 | 4.4251 | 5.2139 | 5.5869 | 4.587 | 3.1262 | 2.1098 | 1.3216 | 0.821 | 34.0425 | 13068 | 5 | 9
13069 | 2.7253 | 2.4518 | 2.6327 | 3.0976 | 2.9833 | 3.1629 | 2.7422 | 3.2125 | 3.5536 | 3.04 | 3.8824 | 3.4465 | 36.9308 | 13069 | 0.82161 | 1.0209 | 1.759 | 3.1289 | 4.3311 | 5.2186 | 5.7014 | 4.6707 | 3.2592 | 2.1436 | 1.3584 | 0.82598 | 34.2395 | 13069 | 5 | 10
13071 | 1.9531 | 1.9334 | 2.3534 | 2.8569 | 2.8916 | 3.2842 | 3.2613 | 3.0867 | 3.1828 | 2.7602 | 3.0691 | 2.6903 | 33.3231 | 13071 | 0.83949 | 1.0334 | 1.8467 | 3.1956 | 4.4561 | 5.343 | 5.7018 | 4.6788 | 3.2442 | 2.1352 | 1.353 | 0.8492 | 34.6765 | 13071 | 5 | 10
13072 | 2.7183 | 2.5923 | 2.8886 | 3.2627 | 3.5872 | 3.7997 | 3.2958 | 3.4513 | 3.6179 | 3.0862 | 3.4645 | 3.448 | 39.2125 | 13072 | 0.74819 | 0.95727 | 1.7326 | 3.0629 | 4.2807 | 5.0219 | 5.3487 | 4.367 | 3.0267 | 2.0294 | 1.2173 | 0.75885 | 32.5514 | 13072 | 5 | 9
13073 | 2.1095 | 2.1401 | 2.5487 | 2.9988 | 3.0682 | 3.4669 | 3.3043 | 3.1999 | 3.2958 | 2.8353 | 3.2049 | 2.946 | 35.1185 | 13073 | 0.81007 | 1.029 | 1.8372 | 3.1721 | 4.4262 | 5.2552 | 5.6114 | 4.5961 | 3.1473 | 2.1007 | 1.3161 | 0.82291 | 34.1244 | 13073 | 5 | 9
13074 | 2.7272 | 2.4678 | 2.5906 | 3.0557 | 2.9146 | 3.0923 | 2.6236 | 3.1075 | 3.4634 | 3.0137 | 3.8288 | 3.4111 | 36.2963 | 13074 | 0.82402 | 1.0172 | 1.7629 | 3.106 | 4.3247 | 5.2294 | 5.7453 | 4.7133 | 3.2817 | 2.159 | 1.3744 | 0.8343 | 34.3722 | 13074 | 5 | 10
13076 | 2.6629 | 2.3584 | 2.6335 | 3.1076 | 3.047 | 3.2301 | 2.941 | 3.3107 | 3.5929 | 3.0187 | 3.8296 | 3.4174 | 37.1499 | 13076 | 0.80098 | 1.0074 | 1.7568 | 3.1471 | 4.3554 | 5.2122 | 5.6575 | 4.6117 | 3.2536 | 2.1194 | 1.3342 | 0.80991 | 34.0661 | 13076 | 5 | 9
13077 | 2.4665 | 2.4252 | 2.8172 | 3.2031 | 3.2441 | 3.6097 | 3.3504 | 3.2843 | 3.4427 | 2.9554 | 3.4839 | 3.4356 | 37.7181 | 13077 | 0.78192 | 1.0033 | 1.7706 | 3.1187 | 4.3749 | 5.1655 | 5.5287 | 4.489 | 3.0965 | 2.0682 | 1.2775 | 0.77469 | 33.4495 | 13077 | 5 | 9
13078 | 2.4261 | 2.2886 | 2.7066 | 3.1883 | 3.226 | 3.5279 | 3.3905 | 3.3114 | 3.5077 | 2.9444 | 3.517 | 3.3222 | 37.3566 | 13078 | 0.80422 | 1.0278 | 1.7939 | 3.2012 | 4.4638 | 5.2551 | 5.6241 | 4.5719 | 3.2104 | 2.1454 | 1.325 | 0.82567 | 34.2486 | 13078 | 5 | 10
13080 | 2.3076 | 2.0947 | 2.4487 | 2.9926 | 2.8522 | 3.1113 | 3.063 | 3.0683 | 3.2553 | 2.8537 | 3.4476 | 3.0819 | 34.5768 | 13080 | 0.84877 | 1.0451 | 1.8109 | 3.2045 | 4.454 | 5.3429 | 5.7875 | 4.7377 | 3.3112 | 2.1719 | 1.3844 | 0.84021 | 34.939 | 13080 | 5 | 10
13081 | 1.8555 | 1.8476 | 2.2663 | 2.7878 | 2.8255 | 3.2168 | 3.1946 | 3.0268 | 3.1046 | 2.7039 | 2.9812 | 2.5426 | 32.3533 | 13081 | 0.85033 | 1.0445 | 1.8625 | 3.2153 | 4.4729 | 5.3752 | 5.7517 | 4.7115 | 3.2731 | 2.1497 | 1.3739 | 0.86181 | 34.9424 | 13081 | 5 | 10
13082 | 2.4886 | 2.2531 | 2.6448 | 3.1607 | 3.1757 | 3.4012 | 3.327 | 3.3008 | 3.5001 | 2.8989 | 3.5521 | 3.2737 | 36.9767 | 13082 | 0.8227 | 1.0385 | 1.8134 | 3.2526 | 4.5025 | 5.2973 | 5.746 | 4.6319 | 3.2898 | 2.1747 | 1.3744 | 0.83304 | 34.7768 | 13082 | 5 | 10
13083 | 2.9359 | 2.4792 | 2.6702 | 3.0202 | 3.0821 | 3.1468 | 2.7086 | 3.4663 | 3.7244 | 3.1684 | 4.0021 | 3.6485 | 38.0528 | 13083 | 0.70924 | 0.91107 | 1.6382 | 2.9894 | 4.1929 | 4.9772 | 5.4736 | 4.4659 | 3.0544 | 1.9947 | 1.2169 | 0.72752 | 32.351 | 13083 | 5 | 9
13084 | 2.4633 | 2.3519 | 2.7515 | 3.1972 | 3.2442 | 3.5596 | 3.3772 | 3.3043 | 3.4921 | 2.9639 | 3.5139 | 3.3937 | 37.6128 | 13084 | 0.78862 | 1.0158 | 1.7777 | 3.1643 | 4.4257 | 5.2116 | 5.5648 | 4.5414 | 3.1714 | 2.1129 | 1.2966 | 0.80604 | 33.8768 | 13084 | 5 | 9
13088 | 2.2963 | 2.1072 | 2.5726 | 3.1253 | 3.0379 | 3.3482 | 3.3201 | 3.2476 | 3.4621 | 2.8968 | 3.5596 | 3.1528 | 36.1265 | 13088 | 0.83961 | 1.0464 | 1.8365 | 3.2391 | 4.4929 | 5.3364 | 5.8021 | 4.681 | 3.3359 | 2.1962 | 1.3996 | 0.85908 | 35.0649 | 13088 | 5 | 10
13090 | 2.3549 | 2.1481 | 2.5772 | 3.1201 | 3.0249 | 3.3154 | 3.2395 | 3.2472 | 3.477 | 2.9177 | 3.6095 | 3.1923 | 36.2239 | 13090 | 0.83561 | 1.0413 | 1.8247 | 3.2189 | 4.4664 | 5.3136 | 5.7813 | 4.6801 | 3.3341 | 2.1836 | 1.3877 | 0.85799 | 34.9254 | 13090 | 5 | 10
13092 | 2.119 | 2.1127 | 2.529 | 2.9886 | 3.0339 | 3.4266 | 3.3142 | 3.1822 | 3.2918 | 2.8402 | 3.2157 | 2.95 | 35.0038 | 13092 | 0.81143 | 1.022 | 1.8236 | 3.1708 | 4.4309 | 5.2713 | 5.6227 | 4.6043 | 3.1624 | 2.0964 | 1.3185 | 0.82098 | 34.1553 | 13092 | 5 | 9
13101 | 2.5054 | 2.483 | 2.8537 | 3.2302 | 3.3019 | 3.6534 | 3.3028 | 3.2732 | 3.4078 | 2.9242 | 3.4539 | 3.4462 | 37.8357 | 13101 | 0.78097 | 1.0054 | 1.7978 | 3.1233 | 4.3907 | 5.1392 | 5.521 | 4.5061 | 3.0985 | 2.1027 | 1.2714 | 0.77253 | 33.5097 | 13101 | 5 | 9
13103 | 2.607 | 2.3068 | 2.6273 | 3.1184 | 3.0671 | 3.2663 | 3.0533 | 3.3276 | 3.5822 | 2.9944 | 3.778 | 3.3749 | 37.1033 | 13103 | 0.79847 | 1.0127 | 1.7716 | 3.1752 | 4.3697 | 5.2221 | 5.6791 | 4.6086 | 3.269 | 2.1326 | 1.3334 | 0.81527 | 34.1878 | 13103 | 5 | 9
13104 | 2.5309 | 2.3724 | 2.7276 | 3.1925 | 3.301 | 3.547 | 3.3453 | 3.3378 | 3.53 | 2.9606 | 3.5046 | 3.3639 | 37.7137 | 13104 | 0.79977 | 1.0134 | 1.7897 | 3.176 | 4.4416 | 5.2138 | 5.5923 | 4.5376 | 3.1908 | 2.125 | 1.3093 | 0.81102 | 34.0004 | 13104 | 5 | 10
13108 | 2.2905 | 2.1257 | 2.5607 | 3.0788 | 3.0063 | 3.3187 | 3.3124 | 3.1815 | 3.3525 | 2.8912 | 3.4495 | 3.1712 | 35.7388 | 13108 | 0.82525 | 1.0294 | 1.8091 | 3.1885 | 4.4502 | 5.3001 | 5.7121 | 4.6616 | 3.2644 | 2.1319 | 1.3502 | 0.82386 | 34.5467 | 13108 | 5 | 10
13110 | 2.3446 | 2.2176 | 2.6506 | 3.1251 | 3.0982 | 3.433 | 3.3718 | 3.2294 | 3.3963 | 2.9237 | 3.4588 | 3.2704 | 36.5197 | 13110 | 0.80592 | 1.0216 | 1.7882 | 3.1696 | 4.4331 | 5.2518 | 5.633 | 4.5944 | 3.2019 | 2.0884 | 1.3152 | 0.80214 | 34.1052 | 13110 | 5 | 10
13111 | 2.5983 | 2.3592 | 2.5183 | 3.0059 | 2.8574 | 3.0588 | 2.667 | 3.0456 | 3.3564 | 2.9502 | 3.6839 | 3.2807 | 35.3817 | 13111 | 0.82537 | 1.0148 | 1.771 | 3.1129 | 4.3486 | 5.2752 | 5.7704 | 4.7336 | 3.2947 | 2.1649 | 1.3792 | 0.83794 | 34.5287 | 13111 | 5 | 10
13112 | 2.3293 | 2.1165 | 2.4897 | 3.0331 | 2.9018 | 3.1633 | 3.1093 | 3.1171 | 3.3128 | 2.8773 | 3.5032 | 3.1299 | 35.0834 | 13112 | 0.84584 | 1.0429 | 1.8098 | 3.207 | 4.4505 | 5.3299 | 5.7744 | 4.7256 | 3.3044 | 2.1721 | 1.3842 | 0.83881 | 34.8854 | 13112 | 5 | 10
13114 | 2.8055 | 2.4802 | 2.6368 | 3.0549 | 2.9933 | 3.1184 | 2.6317 | 3.2582 | 3.6139 | 3.0597 | 3.9369 | 3.5195 | 37.1089 | 13114 | 0.79069 | 0.98962 | 1.7201 | 3.0875 | 4.2852 | 5.15 | 5.6291 | 4.6149 | 3.205 | 2.11 | 1.3317 | 0.79589 | 33.7098 | 13114 | 5 | 9
13116 | 2.3805 | 2.183 | 2.6288 | 3.162 | 3.1544 | 3.4288 | 3.3872 | 3.2932 | 3.4943 | 2.8883 | 3.5253 | 3.2088 | 36.7345 | 13116 | 0.83423 | 1.0492 | 1.8274 | 3.2683 | 4.5257 | 5.3316 | 5.7608 | 4.6443 | 3.298 | 2.1839 | 1.3841 | 0.84221 | 34.9498 | 13116 | 5 | 10
13118 | 2.2446 | 2.1803 | 2.6019 | 3.0523 | 3.0575 | 3.4324 | 3.3464 | 3.1968 | 3.3361 | 2.8871 | 3.3264 | 3.124 | 35.7857 | 13118 | 0.80265 | 1.0069 | 1.7894 | 3.1511 | 4.4179 | 5.2495 | 5.6059 | 4.5821 | 3.1535 | 2.079 | 1.3068 | 0.8031 | 33.9479 | 13118 | 5 | 10
13120 | 2.3873 | 2.2547 | 2.6865 | 3.1663 | 3.1643 | 3.4871 | 3.3857 | 3.2755 | 3.4643 | 2.9386 | 3.5083 | 3.3102 | 37.0288 | 13120 | 0.80394 | 1.0282 | 1.791 | 3.1928 | 4.4553 | 5.2518 | 5.6328 | 4.5881 | 3.2159 | 2.1234 | 1.3236 | 0.8179 | 34.2248 | 13120 | 5 | 10
13122 | 2.6662 | 2.5506 | 2.8423 | 3.2394 | 3.4967 | 3.7213 | 3.3119 | 3.4191 | 3.5883 | 3.053 | 3.475 | 3.457 | 38.8207 | 13122 | 0.7577 | 0.97052 | 1.7471 | 3.0772 | 4.324 | 5.076 | 5.414 | 4.41 | 3.0689 | 2.0533 | 1.2384 | 0.76583 | 32.9029 | 13122 | 5 | 9
13124 | 2.6421 | 2.553 | 2.8917 | 3.2724 | 3.4971 | 3.7571 | 3.3059 | 3.3768 | 3.5252 | 3.0162 | 3.4597 | 3.4197 | 38.7168 | 13124 | 0.76228 | 0.98289 | 1.7676 | 3.0849 | 4.319 | 5.0683 | 5.4049 | 4.4212 | 3.0656 | 2.0597 | 1.2345 | 0.76801 | 32.9389 | 13124 | 5 | 9
13126 | 2.9215 | 2.6255 | 2.6731 | 3.0819 | 2.972 | 3.0977 | 2.4639 | 3.1715 | 3.6018 | 3.0959 | 4.021 | 3.5914 | 37.3171 | 13126 | 0.8047 | 0.99919 | 1.7192 | 3.0622 | 4.2398 | 5.1299 | 5.6828 | 4.6695 | 3.2431 | 2.1379 | 1.3512 | 0.81979 | 33.8593 | 13126 | 5 | 10
13131 | 2.755 | 2.407 | 2.6454 | 3.0925 | 3.0606 | 3.2043 | 2.8804 | 3.3408 | 3.6167 | 3.0445 | 3.8713 | 3.4858 | 37.4041 | 13131 | 0.78166 | 0.98292 | 1.725 | 3.1081 | 4.32 | 5.1659 | 5.6109 | 4.5724 | 3.2252 | 2.0867 | 1.3155 | 0.78369 | 33.6779 | 13131 | 5 | 9
13132 | 2.5349 | 2.2815 | 2.6061 | 3.1153 | 3.0137 | 3.2463 | 3.0184 | 3.261 | 3.5399 | 2.9805 | 3.758 | 3.3173 | 36.6729 | 13132 | 0.82626 | 1.0315 | 1.7887 | 3.1763 | 4.4071 | 5.2637 | 5.7124 | 4.6672 | 3.3053 | 2.1463 | 1.3564 | 0.84563 | 34.5268 | 13132 | 5 | 9
13135 | 2.5651 | 2.3131 | 2.5997 | 3.1026 | 2.9881 | 3.2107 | 2.9449 | 3.2267 | 3.5154 | 2.9867 | 3.7676 | 3.3313 | 36.5519 | 13135 | 0.83187 | 1.0338 | 1.7861 | 3.1696 | 4.3933 | 5.2674 | 5.7217 | 4.6792 | 3.294 | 2.1496 | 1.3618 | 0.84067 | 34.5291 | 13135 | 5 | 9
13136 | 2.5951 | 2.5224 | 2.8819 | 3.2678 | 3.4446 | 3.7241 | 3.3031 | 3.3311 | 3.4659 | 2.9687 | 3.4415 | 3.3839 | 38.33 | 13136 | 0.77524 | 0.99681 | 1.7881 | 3.1084 | 4.3465 | 5.1017 | 5.4422 | 4.4599 | 3.0903 | 2.0798 | 1.2474 | 0.77932 | 33.2156 | 13136 | 5 | 9
13140 | 2.2091 | 2.0234 | 2.3305 | 2.8806 | 2.7368 | 3.0182 | 2.922 | 2.9508 | 3.1268 | 2.78 | 3.2879 | 2.9062 | 33.1723 | 13140 | 0.85882 | 1.0506 | 1.8144 | 3.2082 | 4.4579 | 5.3805 | 5.8337 | 4.7741 | 3.335 | 2.1783 | 1.3903 | 0.8519 | 35.1337 | 13140 | 5 | 10
13141 | 2.484 | 2.421 | 2.8142 | 3.2099 | 3.2515 | 3.6042 | 3.3632 | 3.2969 | 3.4649 | 2.9715 | 3.5067 | 3.4502 | 37.8382 | 13141 | 0.78014 | 1.0022 | 1.7656 | 3.1195 | 4.3742 | 5.175 | 5.528 | 4.4866 | 3.1099 | 2.0638 | 1.2777 | 0.77506 | 33.4576 | 13141 | 5 | 9
13142 | 2.805 | 2.4231 | 2.5922 | 2.979 | 2.971 | 3.0547 | 2.5893 | 3.2866 | 3.6068 | 3.0427 | 3.8995 | 3.5103 | 36.7602 | 13142 | 0.75475 | 0.96012 | 1.6904 | 3.0637 | 4.2648 | 5.0814 | 5.5956 | 4.5738 | 3.1686 | 2.0689 | 1.3052 | 0.77274 | 33.3 | 13142 | 5 | 9
13143 | 2.4816 | 2.2655 | 2.4387 | 2.9389 | 2.7932 | 3.0153 | 2.6515 | 2.9708 | 3.251 | 2.8818 | 3.5416 | 3.1476 | 34.3775 | 13143 | 0.83286 | 1.019 | 1.761 | 3.1311 | 4.336 | 5.3063 | 5.7776 | 4.7549 | 3.2994 | 2.166 | 1.3837 | 0.84037 | 34.6082 | 13143 | 5 | 10
13144 | 2.9691 | 2.5231 | 2.7205 | 3.0937 | 3.1422 | 3.2224 | 2.8369 | 3.4933 | 3.7342 | 3.1826 | 4.0137 | 3.6806 | 38.6123 | 13144 | 0.71957 | 0.91516 | 1.6525 | 2.9916 | 4.2088 | 4.9846 | 5.4645 | 4.4567 | 3.0585 | 1.999 | 1.2166 | 0.72959 | 32.3972 | 13144 | 5 | 9
13145 | 2.7844 | 2.3797 | 2.5388 | 2.8805 | 2.908 | 2.9503 | 2.4317 | 3.257 | 3.5865 | 3.0232 | 3.8688 | 3.4876 | 36.0963 | 13145 | 0.73518 | 0.94174 | 1.6674 | 3.0413 | 4.214 | 5.0418 | 5.583 | 4.565 | 3.1332 | 2.0486 | 1.2766 | 0.75965 | 33.0074 | 13145 | 5 | 9
13146 | 2.2018 | 2.038 | 2.3021 | 2.8529 | 2.718 | 3.004 | 2.7878 | 2.9164 | 3.1043 | 2.7674 | 3.2736 | 2.8656 | 32.8318 | 13146 | 0.8596 | 1.0434 | 1.7987 | 3.1959 | 4.4292 | 5.378 | 5.8328 | 4.7848 | 3.3295 | 2.1752 | 1.3893 | 0.8478 | 35.0643 | 13146 | 5 | 10
13147 | 2.028 | 1.9407 | 2.36 | 2.8685 | 2.8404 | 3.2201 | 3.2651 | 3.0524 | 3.1719 | 2.772 | 3.1179 | 2.7758 | 33.413 | 13147 | 0.83361 | 1.0235 | 1.8286 | 3.1774 | 4.4399 | 5.3487 | 5.7245 | 4.6961 | 3.2604 | 2.1252 | 1.344 | 0.85167 | 34.6536 | 13147 | 5 | 10
13148 | 1.9108 | 1.8215 | 2.1681 | 2.7555 | 2.6691 | 3.0299 | 2.9002 | 2.8748 | 2.9903 | 2.6558 | 3.0118 | 2.5605 | 31.3482 | 13148 | 0.86425 | 1.0547 | 1.8349 | 3.2354 | 4.496 | 5.4298 | 5.9102 | 4.8048 | 3.3522 | 2.1791 | 1.4007 | 0.87806 | 35.4401 | 13148 | 5 | 9
13152 | 2.2624 | 2.1201 | 2.5498 | 3.0493 | 2.9941 | 3.3214 | 3.3271 | 3.1613 | 3.3109 | 2.8798 | 3.3771 | 3.14 | 35.4934 | 13152 | 0.81899 | 1.0182 | 1.8018 | 3.1655 | 4.4315 | 5.2947 | 5.6749 | 4.6432 | 3.2242 | 2.1075 | 1.329 | 0.81334 | 34.3228 | 13152 | 5 | 10
13155 | 2.6751 | 2.5695 | 2.909 | 3.287 | 3.548 | 3.7908 | 3.3076 | 3.4033 | 3.5557 | 3.0408 | 3.4675 | 3.4121 | 38.9664 | 13155 | 0.75856 | 0.98014 | 1.7643 | 3.0858 | 4.2979 | 5.0436 | 5.3711 | 4.3969 | 3.0444 | 2.0476 | 1.225 | 0.76616 | 32.7813 | 13155 | 5 | 9
13156 | 2.7113 | 2.4588 | 2.5475 | 3.0034 | 2.8615 | 3.035 | 2.5205 | 3.0255 | 3.3935 | 2.9785 | 3.7683 | 3.3712 | 35.6751 | 13156 | 0.82214 | 1.0112 | 1.7435 | 3.0915 | 4.2864 | 5.2158 | 5.7455 | 4.7281 | 3.2804 | 2.1583 | 1.3787 | 0.83554 | 34.2973 | 13156 | 5 | 10
13158 | 2.5932 | 2.528 | 2.8667 | 3.249 | 3.3989 | 3.6979 | 3.3201 | 3.3451 | 3.5073 | 2.998 | 3.4875 | 3.4839 | 38.4757 | 13158 | 0.76217 | 0.98712 | 1.7711 | 3.0833 | 4.3492 | 5.113 | 5.4614 | 4.4542 | 3.0988 | 2.0743 | 1.2538 | 0.76119 | 33.1694 | 13158 | 5 | 9
13159 | 2.51 | 2.4315 | 2.8132 | 3.2196 | 3.2852 | 3.6148 | 3.3588 | 3.3112 | 3.489 | 2.9784 | 3.5152 | 3.4588 | 37.9856 | 13159 | 0.77811 | 1.0028 | 1.7748 | 3.1274 | 4.3847 | 5.1762 | 5.5215 | 4.5016 | 3.1355 | 2.0848 | 1.2776 | 0.78023 | 33.5453 | 13159 | 5 | 9
13160 | 1.9453 | 1.8468 | 2.2466 | 2.7907 | 2.7283 | 3.0973 | 3.1356 | 2.9502 | 3.0632 | 2.6963 | 3.0312 | 2.6391 | 32.1708 | 13160 | 0.85121 | 1.044 | 1.8475 | 3.2168 | 4.4788 | 5.4095 | 5.8355 | 4.7649 | 3.3192 | 2.1576 | 1.3847 | 0.87305 | 35.1828 | 13160 | 5 | 10
13164 | 2.3017 | 2.1024 | 2.5249 | 3.0746 | 2.9585 | 3.2472 | 3.2135 | 3.1736 | 3.3765 | 2.8856 | 3.5268 | 3.1359 | 35.5213 | 13164 | 0.8428 | 1.0416 | 1.8245 | 3.215 | 4.4668 | 5.3281 | 5.7962 | 4.7081 | 3.3277 | 2.1876 | 1.3965 | 0.85151 | 34.9863 | 13164 | 5 | 10
13165 | 1.8252 | 1.7786 | 2.1218 | 2.7323 | 2.6672 | 3.0489 | 2.8167 | 2.8568 | 2.9472 | 2.6311 | 2.9518 | 2.4594 | 30.837 | 13165 | 0.86205 | 1.0493 | 1.8272 | 3.2325 | 4.4891 | 5.4342 | 5.9 | 4.7977 | 3.3434 | 2.1704 | 1.3932 | 0.87463 | 35.3738 | 13165 | 5 | 9
13166 | 2.2814 | 2.0706 | 2.3994 | 2.9416 | 2.792 | 3.0538 | 3.005 | 3.0104 | 3.1933 | 2.825 | 3.3805 | 3.0188 | 33.9717 | 13166 | 0.85213 | 1.0481 | 1.8157 | 3.2013 | 4.459 | 5.3605 | 5.8118 | 4.7511 | 3.3258 | 2.1752 | 1.3871 | 0.84652 | 35.0343 | 13166 | 5 | 10
13167 | 2.6089 | 2.3051 | 2.6326 | 3.1281 | 3.0841 | 3.2809 | 3.0976 | 3.3368 | 3.577 | 2.9881 | 3.7613 | 3.374 | 37.1744 | 13167 | 0.79563 | 1.0147 | 1.7765 | 3.1863 | 4.3775 | 5.2251 | 5.6844 | 4.6061 | 3.2681 | 2.1404 | 1.3335 | 0.8155 | 34.2236 | 13167 | 5 | 9
13202 | 2.2946 | 2.1319 | 2.6094 | 3.1472 | 3.0941 | 3.418 | 3.3907 | 3.2654 | 3.4671 | 2.898 | 3.5225 | 3.1786 | 36.4174 | 13202 | 0.83306 | 1.0469 | 1.8295 | 3.2447 | 4.5054 | 5.3317 | 5.76 | 4.6526 | 3.2993 | 2.1821 | 1.3836 | 0.84794 | 34.9168 | 13202 | 5 | 10
13203 | 2.2761 | 2.1088 | 2.5982 | 3.1472 | 3.0877 | 3.4128 | 3.4015 | 3.2684 | 3.4721 | 2.8896 | 3.5241 | 3.1536 | 36.34 | 13203 | 0.83898 | 1.0522 | 1.8369 | 3.2597 | 4.5198 | 5.3504 | 5.7814 | 4.6628 | 3.312 | 2.1919 | 1.394 | 0.85247 | 35.0526 | 13203 | 5 | 10
13204 | 2.2834 | 2.1156 | 2.5931 | 3.1364 | 3.0695 | 3.3931 | 3.3738 | 3.2526 | 3.4552 | 2.8944 | 3.524 | 3.1632 | 36.2543 | 13204 | 0.83544 | 1.0458 | 1.833 | 3.2402 | 4.5012 | 5.3329 | 5.7779 | 4.6636 | 3.3129 | 2.1866 | 1.3908 | 0.85133 | 34.9717 | 13204 | 5 | 10
13205 | 2.3352 | 2.1848 | 2.6442 | 3.1593 | 3.1314 | 3.4535 | 3.3927 | 3.2753 | 3.4732 | 2.9147 | 3.5189 | 3.2332 | 36.7167 | 13205 | 0.82131 | 1.0401 | 1.8143 | 3.2269 | 4.4881 | 5.3017 | 5.7073 | 4.6246 | 3.2646 | 2.1629 | 1.3598 | 0.83758 | 34.6493 | 13205 | 5 | 10
13206 | 2.2652 | 2.0959 | 2.5965 | 3.1528 | 3.0944 | 3.421 | 3.4209 | 3.2785 | 3.4835 | 2.8838 | 3.5255 | 3.1389 | 36.357 | 13206 | 0.84304 | 1.058 | 1.8416 | 3.2769 | 4.5355 | 5.3669 | 5.7904 | 4.6657 | 3.3154 | 2.1969 | 1.3989 | 0.8539 | 35.1432 | 13206 | 5 | 10
13207 | 2.3232 | 2.1689 | 2.6306 | 3.1505 | 3.1107 | 3.4338 | 3.383 | 3.2651 | 3.463 | 2.9108 | 3.5187 | 3.2186 | 36.5768 | 13207 | 0.82386 | 1.0401 | 1.8176 | 3.2255 | 4.4869 | 5.3048 | 5.7225 | 4.6341 | 3.2755 | 2.1645 | 1.3657 | 0.83927 | 34.7003 | 13207 | 5 | 10
13208 | 2.2636 | 2.0897 | 2.5827 | 3.1399 | 3.0682 | 3.3925 | 3.3915 | 3.2619 | 3.4678 | 2.8844 | 3.5287 | 3.1342 | 36.205 | 13208 | 0.843 | 1.0537 | 1.8423 | 3.2631 | 4.5223 | 5.3588 | 5.8026 | 4.6746 | 3.3269 | 2.1993 | 1.403 | 0.85683 | 35.1465 | 13208 | 5 | 10
13209 | 2.287 | 2.1023 | 2.5598 | 3.1096 | 3.0129 | 3.3245 | 3.2988 | 3.2207 | 3.4295 | 2.8939 | 3.5409 | 3.1477 | 35.9276 | 13209 | 0.83894 | 1.0412 | 1.8343 | 3.2219 | 4.4809 | 5.327 | 5.8041 | 4.6872 | 3.3371 | 2.194 | 1.4007 | 0.85811 | 35.0254 | 13209 | 5 | 10
13210 | 2.3118 | 2.155 | 2.6286 | 3.1582 | 3.121 | 3.4442 | 3.403 | 3.2777 | 3.4785 | 2.9041 | 3.5216 | 3.2009 | 36.6047 | 13210 | 0.82893 | 1.0464 | 1.824 | 3.2448 | 4.5053 | 5.3251 | 5.7364 | 4.6387 | 3.2825 | 2.1767 | 1.3739 | 0.84414 | 34.8269 | 13210 | 5 | 10
13211 | 2.2825 | 2.0991 | 2.5881 | 3.1456 | 3.0776 | 3.3943 | 3.3859 | 3.2765 | 3.4866 | 2.8887 | 3.5478 | 3.1436 | 36.3164 | 13211 | 0.84211 | 1.0566 | 1.8416 | 3.2728 | 4.5225 | 5.3602 | 5.7978 | 4.6713 | 3.3234 | 2.1985 | 1.3989 | 0.85549 | 35.1413 | 13211 | 5 | 10
13212 | 2.3159 | 2.1203 | 2.5891 | 3.141 | 3.0692 | 3.3738 | 3.3431 | 3.2766 | 3.4924 | 2.9 | 3.5736 | 3.1664 | 36.3613 | 13212 | 0.83752 | 1.0525 | 1.8361 | 3.2609 | 4.5017 | 5.3427 | 5.7889 | 4.6693 | 3.322 | 2.1941 | 1.3916 | 0.85452 | 35.0518 | 13212 | 5 | 10
13214 | 2.3143 | 2.1532 | 2.633 | 3.1681 | 3.142 | 3.4603 | 3.4238 | 3.294 | 3.4963 | 2.8987 | 3.5225 | 3.1932 | 36.6993 | 13214 | 0.83233 | 1.0516 | 1.8277 | 3.2631 | 4.5226 | 5.3396 | 5.741 | 4.6372 | 3.2829 | 2.1828 | 1.3776 | 0.8452 | 34.9037 | 13214 | 5 | 10
13215 | 2.3319 | 2.1831 | 2.6308 | 3.1356 | 3.091 | 3.4165 | 3.3634 | 3.2428 | 3.4314 | 2.9174 | 3.5035 | 3.2398 | 36.4871 | 13215 | 0.81725 | 1.0328 | 1.8071 | 3.2012 | 4.4636 | 5.2791 | 5.6965 | 4.6276 | 3.2586 | 2.1351 | 1.3494 | 0.82594 | 34.4941 | 13215 | 5 | 10
13219 | 2.2917 | 2.125 | 2.5902 | 3.1256 | 3.0521 | 3.3751 | 3.3484 | 3.2362 | 3.436 | 2.8999 | 3.5213 | 3.1763 | 36.1779 | 13219 | 0.83117 | 1.0392 | 1.8277 | 3.2198 | 4.4818 | 5.3134 | 5.7695 | 4.6626 | 3.3101 | 2.1761 | 1.3848 | 0.8476 | 34.8636 | 13219 | 5 | 10
13224 | 2.2991 | 2.14 | 2.6242 | 3.1619 | 3.1238 | 3.4482 | 3.4185 | 3.2848 | 3.4872 | 2.8978 | 3.5226 | 3.1839 | 36.592 | 13224 | 0.83327 | 1.0514 | 1.8293 | 3.2596 | 4.5194 | 5.3411 | 5.7488 | 4.6436 | 3.2888 | 2.1838 | 1.3805 | 0.84694 | 34.9264 | 13224 | 5 | 10
13244 | 2.3041 | 2.1447 | 2.6199 | 3.1529 | 3.1083 | 3.4319 | 3.3969 | 3.2716 | 3.4727 | 2.9014 | 3.5219 | 3.1912 | 36.5175 | 13244 | 0.83074 | 1.0469 | 1.8264 | 3.2458 | 4.5063 | 5.3286 | 5.7459 | 4.6441 | 3.289 | 2.1789 | 1.3779 | 0.84562 | 34.8661 | 13244 | 5 | 10
13301 | 3.1326 | 2.7104 | 3.0364 | 3.5494 | 3.5903 | 3.7203 | 3.6009 | 3.8423 | 3.9212 | 3.2902 | 4.0983 | 3.7592 | 42.2514 | 13301 | 0.68647 | 0.9067 | 1.6383 | 2.9923 | 4.2556 | 4.9687 | 5.3222 | 4.3221 | 2.9656 | 1.9769 | 1.1667 | 0.69739 | 31.899 | 13301 | 5 | 9
13302 | 2.9086 | 2.4899 | 2.7025 | 3.1097 | 3.1333 | 3.2305 | 2.9024 | 3.448 | 3.6843 | 3.1257 | 3.949 | 3.6185 | 38.3024 | 13302 | 0.74019 | 0.94196 | 1.6825 | 3.0441 | 4.2548 | 5.0575 | 5.5144 | 4.4936 | 3.127 | 2.0384 | 1.2523 | 0.74598 | 32.8925 | 13302 | 5 | 9
13303 | 3.3392 | 2.8266 | 3.0031 | 3.4585 | 3.481 | 3.4559 | 3.4156 | 3.619 | 3.7182 | 3.1592 | 4.0179 | 3.9076 | 41.4018 | 13303 | 0.7131 | 0.91854 | 1.6601 | 3.0529 | 4.2627 | 5.0694 | 5.4394 | 4.4214 | 3.0416 | 2.0175 | 1.2191 | 0.72308 | 32.5388 | 13303 | 5 | 9
13304 | 2.93 | 2.5543 | 2.9757 | 3.5041 | 3.5707 | 3.7617 | 3.5968 | 3.7047 | 3.8445 | 3.1141 | 3.9479 | 3.529 | 41.0336 | 13304 | 0.73041 | 0.96322 | 1.7362 | 3.1604 | 4.4074 | 5.2015 | 5.5557 | 4.5402 | 3.1232 | 2.0795 | 1.2554 | 0.73867 | 33.4917 | 13304 | 5 | 9
13308 | 3.0921 | 2.626 | 2.7871 | 3.2565 | 3.2835 | 3.2606 | 3.2313 | 3.3578 | 3.4923 | 2.9368 | 3.7498 | 3.6478 | 38.7216 | 13308 | 0.78089 | 0.98388 | 1.7588 | 3.1992 | 4.417 | 5.2787 | 5.6958 | 4.6118 | 3.2228 | 2.1355 | 1.3308 | 0.78389 | 34.1991 | 13308 | 5 | 9
13309 | 3.2135 | 2.7514 | 3.0227 | 3.4939 | 3.5226 | 3.6066 | 3.5152 | 3.7907 | 3.8716 | 3.2927 | 4.1034 | 3.8412 | 42.0255 | 13309 | 0.68617 | 0.89056 | 1.6163 | 2.9783 | 4.2153 | 4.966 | 5.3142 | 4.3198 | 2.961 | 1.973 | 1.1669 | 0.69656 | 31.7841 | 13309 | 5 | 9
13310 | 2.8246 | 2.5401 | 2.8639 | 3.2164 | 3.6316 | 3.7766 | 3.2624 | 3.4616 | 3.7008 | 3.0692 | 3.4379 | 3.4135 | 39.1987 | 13310 | 0.74984 | 0.98345 | 1.7511 | 3.1188 | 4.3171 | 5.0763 | 5.4753 | 4.4071 | 3.0573 | 2.049 | 1.268 | 0.76786 | 33.0212 | 13310 | 5 | 9
13314 | 2.7329 | 2.4417 | 2.966 | 3.3358 | 3.6413 | 3.9163 | 3.3987 | 3.5305 | 3.7412 | 3.061 | 3.6061 | 3.3426 | 39.7141 | 13314 | 0.76468 | 0.99105 | 1.7988 | 3.1578 | 4.3843 | 5.0569 | 5.4404 | 4.3868 | 3.0368 | 2.0823 | 1.2605 | 0.76879 | 33.129 | 13314 | 5 | 9
13315 | 2.5869 | 2.3277 | 2.9371 | 3.3457 | 3.611 | 3.9461 | 3.4583 | 3.5911 | 3.6577 | 3.0323 | 3.6143 | 3.1941 | 39.3023 | 13315 | 0.7872 | 1.0154 | 1.8366 | 3.1722 | 4.3691 | 5.0249 | 5.3908 | 4.3805 | 3.0423 | 2.0924 | 1.2616 | 0.7872 | 33.1604 | 13315 | 5 | 9
13316 | 3.055 | 2.6099 | 2.8124 | 3.2507 | 3.2893 | 3.3414 | 3.193 | 3.5004 | 3.6585 | 3.1114 | 3.9072 | 3.7066 | 39.4358 | 13316 | 0.73296 | 0.94651 | 1.6824 | 3.0727 | 4.3177 | 5.1013 | 5.511 | 4.4674 | 3.0995 | 2.0575 | 1.2513 | 0.74128 | 32.9814 | 13316 | 5 | 9
13317 | 2.5051 | 2.3573 | 2.9682 | 3.3949 | 3.5824 | 3.7852 | 3.5203 | 3.646 | 3.5387 | 2.97 | 3.5639 | 3.1337 | 38.9656 | 13317 | 0.81063 | 1.055 | 1.9102 | 3.3549 | 4.5189 | 5.311 | 5.6329 | 4.6104 | 3.208 | 2.2174 | 1.33 | 0.81515 | 34.7745 | 13317 | 5 | 9
13318 | 2.7431 | 2.4204 | 3.0001 | 3.3948 | 3.649 | 3.9512 | 3.495 | 3.6173 | 3.8278 | 3.0842 | 3.6978 | 3.3712 | 40.2518 | 13318 | 0.75368 | 0.98618 | 1.7849 | 3.1656 | 4.3884 | 5.0729 | 5.4779 | 4.4231 | 3.0489 | 2.0864 | 1.2548 | 0.75782 | 33.2006 | 13318 | 5 | 9
13319 | 2.7644 | 2.3986 | 2.9972 | 3.3866 | 3.5819 | 3.8459 | 3.5154 | 3.5833 | 3.8278 | 3.0242 | 3.7404 | 3.3893 | 40.0548 | 13319 | 0.76565 | 1.0103 | 1.8197 | 3.2607 | 4.5059 | 5.2475 | 5.6301 | 4.5749 | 3.1625 | 2.1378 | 1.2942 | 0.79159 | 34.2008 | 13319 | 5 | 9
13320 | 2.5705 | 2.3773 | 3.0232 | 3.4583 | 3.6534 | 3.933 | 3.5764 | 3.7205 | 3.6492 | 3.0663 | 3.6591 | 3.1986 | 39.8857 | 13320 | 0.77657 | 1.0166 | 1.8438 | 3.2166 | 4.3756 | 5.1188 | 5.4148 | 4.4429 | 3.0932 | 2.1037 | 1.2853 | 0.77269 | 33.4607 | 13320 | 5 | 9
13322 | 2.6893 | 2.3798 | 2.9784 | 3.4103 | 3.6236 | 3.9446 | 3.5342 | 3.6323 | 3.8306 | 3.0633 | 3.7317 | 3.3242 | 40.1422 | 13322 | 0.76059 | 0.99822 | 1.7995 | 3.2052 | 4.4292 | 5.1367 | 5.5309 | 4.4892 | 3.1014 | 2.1084 | 1.2658 | 0.77254 | 33.5975 | 13322 | 5 | 9
13323 | 2.9806 | 2.5062 | 3.0381 | 3.3677 | 3.5279 | 3.6764 | 3.4666 | 3.4991 | 3.7815 | 2.9821 | 3.7218 | 3.572 | 40.1201 | 13323 | 0.77219 | 1.0166 | 1.8221 | 3.2491 | 4.5152 | 5.2639 | 5.6606 | 4.6046 | 3.1856 | 2.1473 | 1.3091 | 0.78595 | 34.3322 | 13323 | 5 | 9
13324 | 2.9473 | 2.658 | 3.0958 | 3.6058 | 3.7665 | 3.9807 | 3.7761 | 4.1116 | 4.1269 | 3.4522 | 4.1692 | 3.6285 | 43.3185 | 13324 | 0.65016 | 0.86311 | 1.574 | 2.8805 | 4.1116 | 4.7937 | 5.1342 | 4.1649 | 2.852 | 1.8896 | 1.1086 | 0.65395 | 30.6762 | 13324 | 5 | 9
13325 | 3.2363 | 2.7733 | 3.0315 | 3.4206 | 3.4848 | 3.5798 | 3.396 | 3.827 | 3.9446 | 3.416 | 4.1999 | 3.9413 | 42.251 | 13325 | 0.6547 | 0.85624 | 1.5647 | 2.8736 | 4.1197 | 4.8628 | 5.2235 | 4.2425 | 2.8944 | 1.8936 | 1.109 | 0.66277 | 30.9575 | 13325 | 5 | 9
13326 | 2.5155 | 2.2788 | 2.9461 | 3.3629 | 3.5879 | 3.92 | 3.5006 | 3.6358 | 3.5879 | 3.0078 | 3.5744 | 3.1136 | 39.0313 | 13326 | 0.789 | 1.0254 | 1.8525 | 3.216 | 4.3715 | 5.0831 | 5.3787 | 4.4247 | 3.088 | 2.1008 | 1.2938 | 0.78634 | 33.4099 | 13326 | 5 | 9
13327 | 2.8481 | 2.4339 | 2.7565 | 3.2012 | 3.3052 | 3.4709 | 3.4483 | 3.9566 | 3.9095 | 3.3807 | 4.038 | 3.5624 | 40.3114 | 13327 | 0.6496 | 0.85482 | 1.5576 | 2.9028 | 4.1789 | 4.9075 | 5.3105 | 4.2906 | 2.9217 | 1.9223 | 1.1041 | 0.66032 | 31.2605 | 13327 | 5 | 9
13328 | 2.9493 | 2.5215 | 3.0059 | 3.3341 | 3.5715 | 3.7279 | 3.4122 | 3.4943 | 3.7706 | 3.0181 | 3.6484 | 3.54 | 39.9938 | 13328 | 0.76385 | 1.0033 | 1.8021 | 3.1865 | 4.4484 | 5.176 | 5.5792 | 4.5144 | 3.1228 | 2.1009 | 1.2916 | 0.77364 | 33.7627 | 13328 | 5 | 9
13329 | 2.5752 | 2.4104 | 2.9064 | 3.5072 | 3.6537 | 3.9386 | 3.6531 | 3.8131 | 3.8026 | 3.1284 | 3.8534 | 3.2405 | 40.4827 | 13329 | 0.73025 | 0.96404 | 1.7536 | 3.1686 | 4.3351 | 5.1266 | 5.4592 | 4.4535 | 3.068 | 2.0663 | 1.2207 | 0.73905 | 33.0849 | 13329 | 5 | 9
13331 | 3.0475 | 2.7214 | 3.1214 | 3.5989 | 3.7525 | 3.9184 | 3.8408 | 4.3036 | 4.2439 | 3.6098 | 4.2681 | 3.7767 | 44.203 | 13331 | 0.62717 | 0.83342 | 1.5168 | 2.7791 | 4.045 | 4.7105 | 5.0515 | 4.1027 | 2.813 | 1.8425 | 1.0602 | 0.62797 | 30.0099 | 13331 | 5 | 9
13332 | 2.7521 | 2.5266 | 2.8987 | 3.2543 | 3.633 | 3.8447 | 3.2604 | 3.4241 | 3.665 | 3.0625 | 3.4577 | 3.3719 | 39.151 | 13332 | 0.75582 | 0.98315 | 1.7735 | 3.1126 | 4.3182 | 5.0483 | 5.3968 | 4.3846 | 3.0476 | 2.0499 | 1.2571 | 0.76522 | 32.8929 | 13332 | 5 | 9
13333 | 2.5119 | 2.3214 | 2.9465 | 3.4383 | 3.5985 | 3.9277 | 3.5769 | 3.6754 | 3.659 | 3.0193 | 3.6442 | 3.1418 | 39.4607 | 13333 | 0.77537 | 1.0187 | 1.8351 | 3.2344 | 4.4072 | 5.1702 | 5.4737 | 4.4911 | 3.1208 | 2.1144 | 1.2908 | 0.77305 | 33.7047 | 13333 | 5 | 9
13334 | 2.7746 | 2.5681 | 2.8645 | 3.2292 | 3.6221 | 3.7914 | 3.2636 | 3.4569 | 3.6653 | 3.0838 | 3.4375 | 3.4187 | 39.1758 | 13334 | 0.74891 | 0.9684 | 1.7421 | 3.0927 | 4.2908 | 5.0454 | 5.3986 | 4.3824 | 3.0387 | 2.0359 | 1.2429 | 0.76382 | 32.7507 | 13334 | 5 | 9
13335 | 2.6128 | 2.3607 | 2.9242 | 3.3186 | 3.6042 | 3.9119 | 3.4045 | 3.5222 | 3.6388 | 3.0181 | 3.595 | 3.2157 | 39.1267 | 13335 | 0.79329 | 1.0099 | 1.8478 | 3.1903 | 4.3916 | 5.0552 | 5.4205 | 4.3952 | 3.0614 | 2.1033 | 1.2674 | 0.7947 | 33.3305 | 13335 | 5 | 9
13337 | 2.5307 | 2.2845 | 2.9459 | 3.363 | 3.5871 | 3.9413 | 3.4967 | 3.6198 | 3.6264 | 3.0114 | 3.5755 | 3.1355 | 39.1176 | 13337 | 0.78515 | 1.0241 | 1.8361 | 3.1943 | 4.3663 | 5.0542 | 5.3774 | 4.4073 | 3.0661 | 2.0951 | 1.2797 | 0.7814 | 33.2671 | 13337 | 5 | 9
13338 | 3.053 | 2.6927 | 3.0726 | 3.5907 | 3.6749 | 3.8557 | 3.7003 | 4.0192 | 4.0613 | 3.4162 | 4.1718 | 3.7243 | 43.0327 | 13338 | 0.66233 | 0.87778 | 1.5877 | 2.9245 | 4.1693 | 4.8676 | 5.2054 | 4.2313 | 2.9002 | 1.9234 | 1.1289 | 0.67042 | 31.1488 | 13338 | 5 | 9
13339 | 2.4809 | 2.3314 | 2.9056 | 3.4167 | 3.5645 | 3.8324 | 3.5628 | 3.6588 | 3.6141 | 2.9773 | 3.6307 | 3.1192 | 39.0944 | 13339 | 0.78729 | 1.0316 | 1.8646 | 3.3182 | 4.4928 | 5.3022 | 5.6237 | 4.6033 | 3.1907 | 2.1768 | 1.3129 | 0.79142 | 34.4956 | 13339 | 5 | 9
13340 | 2.5947 | 2.3326 | 2.9037 | 3.4358 | 3.5811 | 3.9266 | 3.5901 | 3.6525 | 3.831 | 3.0357 | 3.7931 | 3.2393 | 39.9162 | 13340 | 0.7716 | 1.0055 | 1.8067 | 3.253 | 4.4847 | 5.2468 | 5.6089 | 4.573 | 3.1645 | 2.1344 | 1.2782 | 0.7873 | 34.1145 | 13340 | 5 | 9
13342 | 2.5689 | 2.3242 | 2.9012 | 3.3039 | 3.5906 | 3.8977 | 3.4096 | 3.5368 | 3.5831 | 3.0056 | 3.5924 | 3.1622 | 38.8763 | 13342 | 0.79997 | 1.0253 | 1.8596 | 3.1977 | 4.3855 | 5.0523 | 5.4042 | 4.4072 | 3.0822 | 2.1059 | 1.2785 | 0.79945 | 33.3978 | 13342 | 5 | 9
13343 | 3.0309 | 2.6081 | 2.9368 | 3.3992 | 3.4297 | 3.5993 | 3.5276 | 3.939 | 3.95 | 3.4088 | 4.1371 | 3.714 | 41.6806 | 13343 | 0.65649 | 0.86403 | 1.565 | 2.8945 | 4.1735 | 4.8972 | 5.2721 | 4.261 | 2.9211 | 1.9323 | 1.1282 | 0.66774 | 31.2331 | 13343 | 5 | 9
13345 | 3.0563 | 2.6107 | 2.9106 | 3.3632 | 3.3755 | 3.5265 | 3.4579 | 3.8358 | 3.8659 | 3.3413 | 4.0987 | 3.7121 | 41.1545 | 13345 | 0.66486 | 0.87172 | 1.5796 | 2.9293 | 4.1967 | 4.9418 | 5.312 | 4.2953 | 2.9471 | 1.9541 | 1.1481 | 0.6799 | 31.5204 | 13345 | 5 | 9
13346 | 2.789 | 2.52 | 2.8914 | 3.2423 | 3.6373 | 3.8247 | 3.2659 | 3.4422 | 3.6936 | 3.0626 | 3.4586 | 3.3842 | 39.2119 | 13346 | 0.75414 | 0.98708 | 1.7712 | 3.1217 | 4.3277 | 5.0652 | 5.4403 | 4.3974 | 3.0547 | 2.0524 | 1.2673 | 0.76667 | 33.0057 | 13346 | 5 | 9
13348 | 2.5489 | 2.2939 | 2.9262 | 3.3369 | 3.5994 | 3.9371 | 3.466 | 3.6104 | 3.6126 | 3.0216 | 3.5993 | 3.1475 | 39.0997 | 13348 | 0.78999 | 1.0256 | 1.8428 | 3.1806 | 4.3621 | 5.026 | 5.3703 | 4.3842 | 3.05 | 2.093 | 1.2731 | 0.78806 | 33.1857 | 13348 | 5 | 9
13350 | 2.4975 | 2.2971 | 2.8007 | 3.4813 | 3.5771 | 3.9683 | 3.6409 | 3.6911 | 3.8142 | 3.0366 | 3.8353 | 3.1551 | 39.7952 | 13350 | 0.76013 | 0.99705 | 1.7902 | 3.2171 | 4.4325 | 5.2223 | 5.5723 | 4.5458 | 3.1445 | 2.1191 | 1.2584 | 0.77111 | 33.8305 | 13350 | 5 | 9
13353 | 2.9623 | 2.7066 | 3.1778 | 3.5862 | 3.8422 | 4.0118 | 3.8059 | 4.22 | 4.1773 | 3.5343 | 4.1928 | 3.6306 | 43.8477 | 13353 | 0.62907 | 0.84559 | 1.5457 | 2.7866 | 3.9989 | 4.661 | 4.982 | 4.0367 | 2.751 | 1.8278 | 1.0636 | 0.6308 | 29.7587 | 13353 | 5 | 9
13354 | 3.1375 | 2.676 | 3.0121 | 3.493 | 3.5335 | 3.6052 | 3.5297 | 3.6287 | 3.7614 | 3.0807 | 3.9496 | 3.6901 | 41.0975 | 13354 | 0.73658 | 0.96942 | 1.7357 | 3.1599 | 4.4031 | 5.2087 | 5.5728 | 4.5506 | 3.1331 | 2.0682 | 1.2637 | 0.7436 | 33.5453 | 13354 | 5 | 9
13355 | 2.7708 | 2.4826 | 2.956 | 3.3101 | 3.6462 | 3.8874 | 3.3502 | 3.4921 | 3.7312 | 3.064 | 3.5645 | 3.3741 | 39.6292 | 13355 | 0.75796 | 0.99047 | 1.7857 | 3.1443 | 4.3753 | 5.0583 | 5.4379 | 4.3857 | 3.0392 | 2.0736 | 1.2643 | 0.76428 | 33.077 | 13355 | 5 | 9
13357 | 2.5807 | 2.3281 | 2.9219 | 3.4395 | 3.6133 | 3.9849 | 3.582 | 3.6684 | 3.8121 | 3.0567 | 3.7474 | 3.2246 | 39.9597 | 13357 | 0.76759 | 1.0058 | 1.8045 | 3.1997 | 4.4145 | 5.1281 | 5.514 | 4.5019 | 3.1213 | 2.1072 | 1.2582 | 0.77636 | 33.5992 | 13357 | 5 | 9
13360 | 2.9515 | 2.6855 | 3.1091 | 3.4798 | 3.7767 | 3.8832 | 3.8333 | 4.3191 | 4.1979 | 3.5572 | 4.1586 | 3.5985 | 43.5505 | 13360 | 0.61188 | 0.81787 | 1.4953 | 2.73 | 3.9613 | 4.6135 | 4.9417 | 4.0191 | 2.7328 | 1.8035 | 1.0436 | 0.61389 | 29.3845 | 13360 | 5 | 9
13361 | 2.4925 | 2.2989 | 2.8991 | 3.4457 | 3.5863 | 3.951 | 3.5925 | 3.6667 | 3.7055 | 3.0139 | 3.6737 | 3.1323 | 39.4582 | 13361 | 0.77059 | 1.0159 | 1.8211 | 3.2191 | 4.4108 | 5.1772 | 5.5037 | 4.5075 | 3.1287 | 2.1159 | 1.2737 | 0.77247 | 33.7167 | 13361 | 5 | 9
13363 | 3.332 | 2.8098 | 2.9487 | 3.4086 | 3.4243 | 3.3625 | 3.3544 | 3.5191 | 3.6181 | 3.0702 | 3.9413 | 3.8664 | 40.6554 | 13363 | 0.73446 | 0.94112 | 1.6976 | 3.1114 | 4.3168 | 5.1609 | 5.5388 | 4.5058 | 3.1065 | 2.0589 | 1.2591 | 0.74279 | 33.1742 | 13363 | 5 | 9
13365 | 2.5279 | 2.3471 | 2.8279 | 3.5098 | 3.6091 | 3.9661 | 3.6648 | 3.7599 | 3.8175 | 3.0864 | 3.8632 | 3.1905 | 40.1702 | 13365 | 0.73949 | 0.9764 | 1.7617 | 3.1719 | 4.3658 | 5.1518 | 5.5 | 4.4785 | 3.0909 | 2.0783 | 1.2372 | 0.74751 | 33.2994 | 13365 | 5 | 9
13367 | 3.019 | 2.6133 | 2.9298 | 3.3478 | 3.4775 | 3.6117 | 3.5435 | 4.0535 | 4.0304 | 3.4792 | 4.1716 | 3.7464 | 42.0235 | 13367 | 0.63659 | 0.84066 | 1.5342 | 2.8336 | 4.0988 | 4.8127 | 5.1884 | 4.199 | 2.8651 | 1.8617 | 1.0805 | 0.63977 | 30.5911 | 13367 | 5 | 9
13368 | 3.1047 | 2.6518 | 2.9381 | 3.3895 | 3.4022 | 3.5358 | 3.4576 | 3.8169 | 3.8627 | 3.3339 | 4.1083 | 3.7542 | 41.3557 | 13368 | 0.66872 | 0.87242 | 1.5845 | 2.9372 | 4.1919 | 4.9474 | 5.3032 | 4.2978 | 2.9465 | 1.9583 | 1.1509 | 0.68417 | 31.5431 | 13368 | 5 | 9
13402 | 2.8327 | 2.5198 | 2.9143 | 3.2626 | 3.6345 | 3.8101 | 3.3173 | 3.4878 | 3.7363 | 3.0679 | 3.5101 | 3.4262 | 39.5196 | 13402 | 0.75183 | 0.98642 | 1.7669 | 3.1263 | 4.351 | 5.0799 | 5.4804 | 4.4099 | 3.055 | 2.0533 | 1.269 | 0.76599 | 33.0961 | 13402 | 5 | 9
13403 | 2.9865 | 2.5496 | 3.0044 | 3.4409 | 3.5313 | 3.6689 | 3.5235 | 3.5814 | 3.7747 | 3.0217 | 3.8569 | 3.5613 | 40.5011 | 13403 | 0.75714 | 0.99967 | 1.7901 | 3.241 | 4.491 | 5.2895 | 5.6574 | 4.6194 | 3.1895 | 2.1187 | 1.2952 | 0.77667 | 34.2254 | 13403 | 5 | 9
13406 | 2.5427 | 2.3439 | 2.7967 | 3.5263 | 3.6081 | 3.9848 | 3.6801 | 3.7645 | 3.8599 | 3.0985 | 3.919 | 3.2099 | 40.3343 | 13406 | 0.73237 | 0.96784 | 1.7505 | 3.1531 | 4.3643 | 5.1452 | 5.51 | 4.4744 | 3.0866 | 2.0721 | 1.2324 | 0.74262 | 33.2314 | 13406 | 5 | 9
13407 | 2.4986 | 2.2942 | 2.8581 | 3.4658 | 3.5941 | 3.9862 | 3.6153 | 3.6819 | 3.7696 | 3.0347 | 3.7462 | 3.1486 | 39.6932 | 13407 | 0.76236 | 1.005 | 1.8017 | 3.1924 | 4.3968 | 5.1586 | 5.5054 | 4.5004 | 3.1212 | 2.1058 | 1.2528 | 0.76896 | 33.5714 | 13407 | 5 | 9
13408 | 2.8033 | 2.5749 | 2.8359 | 3.2151 | 3.5893 | 3.7209 | 3.2748 | 3.47 | 3.6635 | 3.0753 | 3.4518 | 3.445 | 39.1198 | 13408 | 0.75065 | 0.96916 | 1.7362 | 3.1095 | 4.3051 | 5.076 | 5.4431 | 4.4102 | 3.0559 | 2.0469 | 1.2515 | 0.76744 | 32.9217 | 13408 | 5 | 9
13409 | 2.8981 | 2.56 | 2.8604 | 3.2321 | 3.5448 | 3.6412 | 3.2861 | 3.4318 | 3.6566 | 3.0172 | 3.5043 | 3.4854 | 39.1181 | 13409 | 0.76259 | 0.99509 | 1.7632 | 3.1666 | 4.366 | 5.1608 | 5.5576 | 4.4933 | 3.1181 | 2.0816 | 1.2895 | 0.77756 | 33.5319 | 13409 | 5 | 9
13411 | 2.6227 | 2.4014 | 2.9207 | 3.3106 | 3.5991 | 3.8787 | 3.3681 | 3.4702 | 3.5918 | 3.0098 | 3.5812 | 3.2238 | 38.9779 | 13411 | 0.78853 | 1.0159 | 1.8503 | 3.1891 | 4.3849 | 5.0495 | 5.4121 | 4.4081 | 3.0785 | 2.1061 | 1.2756 | 0.78825 | 33.3469 | 13411 | 5 | 9
13413 | 2.7975 | 2.4062 | 2.9988 | 3.3858 | 3.552 | 3.7904 | 3.5195 | 3.5641 | 3.8188 | 2.9994 | 3.7556 | 3.4165 | 40.0046 | 13413 | 0.77113 | 1.0184 | 1.8301 | 3.2867 | 4.5408 | 5.3012 | 5.6786 | 4.6252 | 3.2007 | 2.1551 | 1.3073 | 0.80033 | 34.5154 | 13413 | 5 | 9
13415 | 2.5473 | 2.3217 | 2.8757 | 3.2806 | 3.5747 | 3.8619 | 3.3842 | 3.5018 | 3.5215 | 2.9867 | 3.5819 | 3.1318 | 38.5698 | 13415 | 0.80842 | 1.0392 | 1.8757 | 3.2094 | 4.3902 | 5.0609 | 5.4061 | 4.4347 | 3.1226 | 2.1146 | 1.2905 | 0.80665 | 33.5589 | 13415 | 5 | 9
13416 | 2.6665 | 2.4273 | 2.8854 | 3.5422 | 3.6425 | 3.9701 | 3.6839 | 3.8189 | 3.9114 | 3.1681 | 3.965 | 3.3294 | 41.0107 | 13416 | 0.71414 | 0.94235 | 1.7169 | 3.1053 | 4.3249 | 5.0786 | 5.4545 | 4.4167 | 3.0397 | 2.0352 | 1.2178 | 0.72201 | 32.7683 | 13416 | 5 | 9
13417 | 2.8774 | 2.4511 | 3.0083 | 3.3946 | 3.5289 | 3.7206 | 3.5163 | 3.55 | 3.8008 | 2.9879 | 3.7842 | 3.4802 | 40.1003 | 13417 | 0.77078 | 1.0194 | 1.8278 | 3.2926 | 4.5512 | 5.3307 | 5.7046 | 4.6543 | 3.2208 | 2.1578 | 1.3138 | 0.80036 | 34.6441 | 13417 | 5 | 9
13418 | 2.7744 | 2.4661 | 2.9731 | 3.3321 | 3.646 | 3.9001 | 3.3923 | 3.5274 | 3.7609 | 3.0682 | 3.6035 | 3.3823 | 39.8264 | 13418 | 0.7583 | 0.98937 | 1.7903 | 3.1455 | 4.3841 | 5.0616 | 5.4512 | 4.3921 | 3.0387 | 2.0715 | 1.2625 | 0.76406 | 33.1093 | 13418 | 5 | 9
13420 | 3.0271 | 2.7226 | 3.1396 | 3.5949 | 3.7838 | 3.9412 | 3.8566 | 4.3345 | 4.2609 | 3.6158 | 4.2576 | 3.7364 | 44.2711 | 13420 | 0.6202 | 0.82545 | 1.5033 | 2.7605 | 4.0132 | 4.6661 | 4.9968 | 4.0658 | 2.7956 | 1.838 | 1.0595 | 0.6226 | 29.767 | 13420 | 5 | 9
13421 | 2.9292 | 2.547 | 2.8208 | 3.237 | 3.3983 | 3.4563 | 3.2901 | 3.3606 | 3.5654 | 2.9354 | 3.5796 | 3.5266 | 38.6463 | 13421 | 0.78575 | 1.0121 | 1.7943 | 3.2249 | 4.4384 | 5.2602 | 5.6659 | 4.5987 | 3.2117 | 2.1283 | 1.3277 | 0.79362 | 34.2415 | 13421 | 5 | 9
13424 | 3.1724 | 2.6501 | 3.0284 | 3.422 | 3.4884 | 3.5207 | 3.4634 | 3.4887 | 3.691 | 2.9669 | 3.8281 | 3.7077 | 40.4278 | 13424 | 0.76733 | 1.0084 | 1.7934 | 3.246 | 4.4897 | 5.3018 | 5.6868 | 4.6402 | 3.2081 | 2.1378 | 1.3126 | 0.77815 | 34.3704 | 13424 | 5 | 9
13425 | 2.9072 | 2.5313 | 2.9422 | 3.2873 | 3.5842 | 3.7292 | 3.3527 | 3.4776 | 3.7337 | 3.0327 | 3.5726 | 3.4951 | 39.6457 | 13425 | 0.75979 | 0.99656 | 1.7818 | 3.1625 | 4.3988 | 5.1446 | 5.5476 | 4.4782 | 3.1009 | 2.0795 | 1.2852 | 0.77223 | 33.5077 | 13425 | 5 | 9
13428 | 2.4915 | 2.3552 | 2.9469 | 3.3652 | 3.5607 | 3.7341 | 3.4932 | 3.6279 | 3.5063 | 2.9434 | 3.5321 | 3.1241 | 38.6805 | 13428 | 0.81441 | 1.0596 | 1.9263 | 3.3944 | 4.565 | 5.3748 | 5.7095 | 4.6676 | 3.2428 | 2.242 | 1.341 | 0.82212 | 35.1594 | 13428 | 5 | 9
13431 | 2.7486 | 2.4575 | 2.9206 | 3.5089 | 3.597 | 3.883 | 3.6394 | 3.7534 | 3.8827 | 3.1304 | 3.9381 | 3.3854 | 40.8449 | 13431 | 0.73025 | 0.95873 | 1.7346 | 3.1609 | 4.397 | 5.1834 | 5.5336 | 4.5149 | 3.1076 | 2.0881 | 1.2468 | 0.73922 | 33.3951 | 13431 | 5 | 9
13433 | 3.1076 | 2.6837 | 2.9957 | 3.4825 | 3.5116 | 3.6523 | 3.566 | 3.9118 | 3.9463 | 3.3759 | 4.1452 | 3.7655 | 42.1439 | 13433 | 0.66809 | 0.87942 | 1.5823 | 2.9276 | 4.199 | 4.9206 | 5.2641 | 4.2808 | 2.9315 | 1.9503 | 1.1437 | 0.67943 | 31.4267 | 13433 | 5 | 9
13436 | 2.7651 | 2.5351 | 2.9205 | 3.1966 | 3.619 | 3.6461 | 3.7392 | 4.2648 | 4.0107 | 3.3888 | 3.8833 | 3.2908 | 41.26 | 13436 | 0.61054 | 0.83152 | 1.5157 | 2.7151 | 3.9767 | 4.6073 | 4.9338 | 4.0022 | 2.7087 | 1.7906 | 1.0133 | 0.60716 | 29.3128 | 13436 | 5 | 9
13437 | 3.1369 | 2.6622 | 2.881 | 3.2432 | 3.3232 | 3.4021 | 3.0934 | 3.68 | 3.8634 | 3.3317 | 4.1381 | 3.8566 | 40.6119 | 13437 | 0.68021 | 0.88199 | 1.5925 | 2.9254 | 4.1605 | 4.889 | 5.3263 | 4.3246 | 2.9614 | 1.9338 | 1.1457 | 0.68749 | 31.509 | 13437 | 5 | 9
13438 | 3.0423 | 2.6477 | 3.0146 | 3.5407 | 3.5963 | 3.7554 | 3.613 | 3.804 | 3.9028 | 3.2283 | 4.0449 | 3.6595 | 41.8495 | 13438 | 0.70157 | 0.92617 | 1.6725 | 3.0558 | 4.3047 | 5.0543 | 5.4064 | 4.4015 | 3.0223 | 2.0112 | 1.1993 | 0.71019 | 32.4659 | 13438 | 5 | 9
13439 | 2.5443 | 2.3052 | 2.9349 | 3.4164 | 3.6083 | 3.9813 | 3.5521 | 3.6556 | 3.7196 | 3.0391 | 3.6562 | 3.1732 | 39.5862 | 13439 | 0.77172 | 1.0136 | 1.8164 | 3.1775 | 4.3702 | 5.072 | 5.4257 | 4.4395 | 3.0845 | 2.0928 | 1.2589 | 0.77332 | 33.2961 | 13439 | 5 | 9
13440 | 3.3294 | 2.7846 | 2.959 | 3.407 | 3.4249 | 3.3394 | 3.3708 | 3.4302 | 3.5526 | 2.9542 | 3.8517 | 3.8165 | 40.2203 | 13440 | 0.76465 | 0.98893 | 1.7568 | 3.2097 | 4.4158 | 5.2867 | 5.6705 | 4.6235 | 3.1966 | 2.115 | 1.3118 | 0.76739 | 34.1074 | 13440 | 5 | 9
13450 | 2.5746 | 2.3525 | 3.0227 | 3.4269 | 3.6524 | 3.9457 | 3.5467 | 3.7083 | 3.6259 | 3.0688 | 3.6368 | 3.1859 | 39.7471 | 13450 | 0.78125 | 1.0163 | 1.8457 | 3.1933 | 4.341 | 5.0563 | 5.3466 | 4.3925 | 3.0673 | 2.0817 | 1.2824 | 0.77618 | 33.1805 | 13450 | 5 | 9
13452 | 2.5637 | 2.4075 | 2.9492 | 3.4659 | 3.6443 | 3.8825 | 3.6002 | 3.7678 | 3.7094 | 3.0833 | 3.7466 | 3.2219 | 40.0422 | 13452 | 0.7504 | 0.98863 | 1.8062 | 3.2298 | 4.3958 | 5.1979 | 5.5189 | 4.5123 | 3.1158 | 2.1115 | 1.2544 | 0.75886 | 33.6405 | 13452 | 5 | 9
13454 | 2.7614 | 2.5399 | 3.0216 | 3.5788 | 3.7539 | 4.0209 | 3.727 | 3.9812 | 3.9941 | 3.3163 | 4.0334 | 3.436 | 42.1645 | 13454 | 0.68612 | 0.9087 | 1.6508 | 2.9808 | 4.1811 | 4.8892 | 5.2256 | 4.2376 | 2.9126 | 1.9387 | 1.157 | 0.69267 | 31.4607 | 13454 | 5 | 9
13456 | 2.7499 | 2.4013 | 2.9922 | 3.3914 | 3.5993 | 3.8774 | 3.5141 | 3.5958 | 3.828 | 3.0405 | 3.7312 | 3.3766 | 40.0977 | 13456 | 0.76294 | 1.004 | 1.8097 | 3.2338 | 4.4732 | 5.2007 | 5.5887 | 4.5352 | 3.1334 | 2.1233 | 1.283 | 0.78228 | 33.9302 | 13456 | 5 | 9
13459 | 2.5603 | 2.3959 | 3.0367 | 3.4363 | 3.6471 | 3.8465 | 3.5412 | 3.6965 | 3.5724 | 3.0339 | 3.6059 | 3.1892 | 39.5619 | 13459 | 0.80121 | 1.0481 | 1.8865 | 3.2924 | 4.4452 | 5.2053 | 5.5111 | 4.52 | 3.1467 | 2.1782 | 1.3045 | 0.80273 | 34.1419 | 13459 | 5 | 9
13460 | 2.7082 | 2.4847 | 2.9397 | 3.308 | 3.6235 | 3.8767 | 3.3154 | 3.4271 | 3.6472 | 3.0355 | 3.5389 | 3.3189 | 39.2236 | 13460 | 0.76532 | 0.99719 | 1.8079 | 3.1557 | 4.3663 | 5.0496 | 5.4074 | 4.3897 | 3.0475 | 2.0845 | 1.2687 | 0.7679 | 33.1076 | 13460 | 5 | 9
13461 | 2.9944 | 2.5697 | 2.8536 | 3.2582 | 3.4035 | 3.4407 | 3.3066 | 3.3564 | 3.5718 | 2.9208 | 3.6053 | 3.5683 | 38.8493 | 13461 | 0.78745 | 1.0208 | 1.798 | 3.2486 | 4.4508 | 5.2974 | 5.6895 | 4.6325 | 3.2239 | 2.1359 | 1.3328 | 0.79487 | 34.4125 | 13461 | 5 | 9
13464 | 2.7121 | 2.5335 | 2.9071 | 3.2766 | 3.5986 | 3.8289 | 3.2649 | 3.3779 | 3.6092 | 3.0342 | 3.4648 | 3.357 | 38.9648 | 13464 | 0.76203 | 0.99057 | 1.7882 | 3.1134 | 4.3254 | 5.0553 | 5.3843 | 4.4018 | 3.0557 | 2.0518 | 1.2588 | 0.7683 | 32.9557 | 13464 | 5 | 9
13468 | 2.5034 | 2.301 | 2.9308 | 3.4298 | 3.5905 | 3.9429 | 3.571 | 3.6632 | 3.6697 | 3.0153 | 3.636 | 3.1321 | 39.3856 | 13468 | 0.77417 | 1.0174 | 1.8277 | 3.2185 | 4.3953 | 5.1502 | 5.4577 | 4.4784 | 3.1134 | 2.1084 | 1.2814 | 0.77255 | 33.5949 | 13468 | 5 | 9
13469 | 3.1811 | 2.6922 | 3.0121 | 3.4733 | 3.5122 | 3.5447 | 3.4973 | 3.5621 | 3.7047 | 3.024 | 3.9099 | 3.7085 | 40.8221 | 13469 | 0.74969 | 0.98654 | 1.7576 | 3.1986 | 4.4364 | 5.2615 | 5.6319 | 4.6002 | 3.172 | 2.0916 | 1.2879 | 0.75715 | 33.9311 | 13469 | 5 | 9
13470 | 2.7468 | 2.5454 | 3.058 | 3.544 | 3.7663 | 3.987 | 3.6884 | 3.9763 | 3.9377 | 3.303 | 3.9722 | 3.4148 | 41.9397 | 13470 | 0.69106 | 0.91516 | 1.6657 | 3.0133 | 4.1869 | 4.9001 | 5.2218 | 4.2517 | 2.9206 | 1.966 | 1.1611 | 0.70003 | 31.5934 | 13470 | 5 | 9
13471 | 3.2259 | 2.7378 | 2.9083 | 3.3467 | 3.3849 | 3.3817 | 3.296 | 3.5444 | 3.6718 | 3.1278 | 3.9486 | 3.8232 | 40.3972 | 13471 | 0.72099 | 0.92724 | 1.6777 | 3.0604 | 4.2945 | 5.0974 | 5.4848 | 4.4533 | 3.07 | 2.0402 | 1.2359 | 0.73504 | 32.7975 | 13471 | 5 | 9
13473 | 3.1149 | 2.6445 | 2.9181 | 3.3322 | 3.3469 | 3.4761 | 3.3787 | 3.7652 | 3.8299 | 3.3262 | 4.103 | 3.769 | 41.0046 | 13473 | 0.66194 | 0.8612 | 1.5828 | 2.931 | 4.1665 | 4.942 | 5.3126 | 4.2943 | 2.9477 | 1.9472 | 1.1443 | 0.68118 | 31.4726 | 13473 | 5 | 9
13475 | 2.4802 | 2.3003 | 2.903 | 3.4368 | 3.5736 | 3.9187 | 3.5853 | 3.6578 | 3.6682 | 2.9958 | 3.6502 | 3.1155 | 39.2853 | 13475 | 0.77642 | 1.0226 | 1.834 | 3.251 | 4.4346 | 5.2158 | 5.5288 | 4.5323 | 3.145 | 2.1301 | 1.2928 | 0.77644 | 33.9398 | 13475 | 5 | 9
13476 | 3.0764 | 2.5858 | 2.9507 | 3.3144 | 3.4359 | 3.4772 | 3.3711 | 3.3982 | 3.6427 | 2.9298 | 3.6777 | 3.6383 | 39.4983 | 13476 | 0.78286 | 1.0213 | 1.8076 | 3.258 | 4.4849 | 5.3072 | 5.6988 | 4.6471 | 3.2223 | 2.1499 | 1.3282 | 0.79007 | 34.4982 | 13476 | 5 | 9
13477 | 3.0071 | 2.5605 | 2.9435 | 3.2977 | 3.4869 | 3.5662 | 3.3615 | 3.4223 | 3.6752 | 2.9639 | 3.6284 | 3.581 | 39.4942 | 13477 | 0.77559 | 1.0144 | 1.7992 | 3.2275 | 4.4557 | 5.2528 | 5.6485 | 4.5907 | 3.1826 | 2.1272 | 1.3142 | 0.78519 | 34.1735 | 13477 | 5 | 9
13478 | 3.1119 | 2.6356 | 2.8614 | 3.2879 | 3.3679 | 3.3519 | 3.2977 | 3.3585 | 3.5353 | 2.9169 | 3.6937 | 3.6516 | 39.0703 | 13478 | 0.78389 | 1.006 | 1.7885 | 3.2439 | 4.4451 | 5.3151 | 5.7051 | 4.6486 | 3.2279 | 2.1404 | 1.3329 | 0.78863 | 34.426 | 13478 | 5 | 9
13480 | 2.8125 | 2.4689 | 2.9893 | 3.3472 | 3.636 | 3.8786 | 3.4249 | 3.5494 | 3.7934 | 3.0672 | 3.6368 | 3.4223 | 40.0266 | 13480 | 0.75608 | 0.98995 | 1.7903 | 3.1514 | 4.3977 | 5.0878 | 5.488 | 4.4242 | 3.0566 | 2.073 | 1.2663 | 0.7635 | 33.2448 | 13480 | 5 | 9
13482 | 2.5808 | 2.3267 | 2.9204 | 3.3228 | 3.6014 | 3.9226 | 3.4303 | 3.5618 | 3.6223 | 3.0189 | 3.6 | 3.1807 | 39.0887 | 13482 | 0.79395 | 1.0182 | 1.8483 | 3.1854 | 4.3786 | 5.0395 | 5.3976 | 4.3884 | 3.056 | 2.0989 | 1.2693 | 0.79385 | 33.268 | 13482 | 5 | 9
13483 | 3.0031 | 2.5646 | 2.7669 | 3.2064 | 3.2345 | 3.3015 | 3.118 | 3.4731 | 3.6483 | 3.0986 | 3.9032 | 3.6686 | 38.9869 | 13483 | 0.73669 | 0.95478 | 1.691 | 3.0826 | 4.3143 | 5.1108 | 5.513 | 4.4858 | 3.119 | 2.0707 | 1.2572 | 0.74243 | 33.0784 | 13483 | 5 | 9
13485 | 2.6906 | 2.4125 | 2.9561 | 3.3361 | 3.6322 | 3.9261 | 3.406 | 3.5335 | 3.718 | 3.0498 | 3.6066 | 3.3007 | 39.5683 | 13485 | 0.77358 | 0.99397 | 1.8128 | 3.1703 | 4.387 | 5.0553 | 5.4333 | 4.3841 | 3.0374 | 2.0911 | 1.2597 | 0.77667 | 33.1752 | 13485 | 5 | 9
13486 | 3.2796 | 2.7882 | 3.0292 | 3.5082 | 3.5301 | 3.5494 | 3.5015 | 3.6766 | 3.7717 | 3.169 | 4.0313 | 3.847 | 41.6819 | 13486 | 0.71376 | 0.92854 | 1.6711 | 3.0669 | 4.2914 | 5.0787 | 5.4412 | 4.4281 | 3.0447 | 2.0182 | 1.2172 | 0.72004 | 32.6199 | 13486 | 5 | 9
13488 | 2.6169 | 2.4063 | 3.0709 | 3.4692 | 3.6991 | 3.9586 | 3.5757 | 3.7559 | 3.6495 | 3.1111 | 3.6875 | 3.2369 | 40.2376 | 13488 | 0.78048 | 1.0151 | 1.8446 | 3.1811 | 4.3237 | 5.0394 | 5.3339 | 4.3736 | 3.0553 | 2.0744 | 1.2737 | 0.77427 | 33.0695 | 13488 | 5 | 9
13489 | 3.2687 | 2.7926 | 3.0167 | 3.4322 | 3.4862 | 3.5374 | 3.3984 | 3.7329 | 3.8545 | 3.3087 | 4.1087 | 3.9266 | 41.8636 | 13489 | 0.67688 | 0.87989 | 1.6072 | 2.9384 | 4.1809 | 4.9359 | 5.3028 | 4.305 | 2.9487 | 1.9492 | 1.1542 | 0.69204 | 31.571 | 13489 | 5 | 9
13490 | 3.1618 | 2.6161 | 3.0346 | 3.3756 | 3.4617 | 3.4972 | 3.434 | 3.4392 | 3.6939 | 2.9388 | 3.7586 | 3.7121 | 40.1236 | 13490 | 0.77771 | 1.0196 | 1.8128 | 3.2604 | 4.5132 | 5.3099 | 5.7066 | 4.6559 | 3.2229 | 2.1604 | 1.3241 | 0.78451 | 34.5479 | 13490 | 5 | 9
13491 | 2.6529 | 2.3701 | 2.9683 | 3.3941 | 3.638 | 3.9769 | 3.5035 | 3.6246 | 3.7753 | 3.0684 | 3.6769 | 3.2802 | 39.929 | 13491 | 0.76677 | 0.99787 | 1.8051 | 3.1657 | 4.3751 | 5.0447 | 5.4411 | 4.4127 | 3.0535 | 2.0886 | 1.2514 | 0.76967 | 33.1723 | 13491 | 5 | 9
13492 | 3.0018 | 2.5276 | 3.0256 | 3.402 | 3.5102 | 3.6385 | 3.4954 | 3.5213 | 3.7649 | 2.9776 | 3.7949 | 3.5805 | 40.2402 | 13492 | 0.77032 | 1.0162 | 1.817 | 3.2734 | 4.5309 | 5.3168 | 5.6981 | 4.6495 | 3.2162 | 2.1529 | 1.3138 | 0.79069 | 34.546 | 13492 | 5 | 9
13493 | 2.9234 | 2.508 | 2.7331 | 3.166 | 3.1869 | 3.2852 | 3.0459 | 3.4623 | 3.666 | 3.1084 | 3.9135 | 3.6228 | 38.6215 | 13493 | 0.74346 | 0.95511 | 1.696 | 3.0768 | 4.2873 | 5.0951 | 5.5239 | 4.4925 | 3.1456 | 2.063 | 1.2605 | 0.74818 | 33.0875 | 13493 | 5 | 9
13494 | 3.0825 | 2.6927 | 3.0443 | 3.5584 | 3.6138 | 3.7766 | 3.6498 | 3.9672 | 4.0117 | 3.3902 | 4.1584 | 3.745 | 42.6906 | 13494 | 0.66705 | 0.88378 | 1.5944 | 2.9399 | 4.1957 | 4.8996 | 5.2413 | 4.2655 | 2.9217 | 1.9409 | 1.1409 | 0.67749 | 31.3683 | 13494 | 5 | 9
13495 | 2.8651 | 2.4486 | 3.0032 | 3.3997 | 3.5336 | 3.7312 | 3.5216 | 3.5609 | 3.804 | 2.9949 | 3.7927 | 3.4689 | 40.1246 | 13495 | 0.76903 | 1.0175 | 1.8255 | 3.291 | 4.5482 | 5.3294 | 5.7003 | 4.6511 | 3.2181 | 2.1536 | 1.3114 | 0.79991 | 34.615 | 13495 | 5 | 9
13501 | 2.7187 | 2.3662 | 2.9702 | 3.3943 | 3.5539 | 3.8254 | 3.5439 | 3.5895 | 3.8307 | 3.0024 | 3.7757 | 3.348 | 39.9188 | 13501 | 0.77226 | 1.0198 | 1.8332 | 3.3058 | 4.5578 | 5.3327 | 5.697 | 4.6453 | 3.2159 | 2.1594 | 1.3087 | 0.80787 | 34.6556 | 13501 | 5 | 9
13502 | 2.7416 | 2.4175 | 2.9414 | 3.4505 | 3.5648 | 3.8352 | 3.5856 | 3.6551 | 3.8392 | 3.0516 | 3.8523 | 3.3667 | 40.3013 | 13502 | 0.75793 | 0.99417 | 1.789 | 3.2432 | 4.4881 | 5.2745 | 5.6293 | 4.5947 | 3.1727 | 2.1272 | 1.2817 | 0.77714 | 34.1296 | 13502 | 5 | 9
13601 | 2.7468 | 2.1694 | 2.4131 | 2.6936 | 2.8724 | 2.8799 | 2.3901 | 3.4711 | 3.6775 | 3.1076 | 3.8559 | 3.45 | 35.7275 | 13601 | 0.68017 | 0.87568 | 1.6005 | 2.98 | 4.1898 | 4.9763 | 5.4982 | 4.4936 | 3.0452 | 1.9713 | 1.1829 | 0.70207 | 32.1959 | 13601 | 5 | 9
13602 | 2.7092 | 2.1515 | 2.4322 | 2.7737 | 2.9489 | 3.0441 | 2.808 | 3.6331 | 3.6937 | 3.1856 | 3.8468 | 3.391 | 36.6178 | 13602 | 0.67449 | 0.87735 | 1.6067 | 3.0144 | 4.2562 | 5.0543 | 5.5243 | 4.5214 | 3.0679 | 1.9495 | 1.1539 | 0.68049 | 32.3811 | 13602 | 5 | 9
13603 | 2.82 | 2.1884 | 2.4509 | 2.7567 | 2.9377 | 2.9982 | 2.603 | 3.6107 | 3.7428 | 3.2059 | 3.9377 | 3.5018 | 36.754 | 13603 | 0.68006 | 0.88273 | 1.6152 | 3.0196 | 4.2131 | 5.0288 | 5.5053 | 4.5266 | 3.074 | 1.9558 | 1.1676 | 0.69122 | 32.36 | 13603 | 5 | 9
13605 | 2.7441 | 2.2902 | 2.4884 | 2.7738 | 2.8805 | 2.8774 | 2.3558 | 3.3114 | 3.6031 | 3.0358 | 3.8287 | 3.4602 | 35.6496 | 13605 | 0.69755 | 0.89696 | 1.6151 | 2.9816 | 4.143 | 4.9686 | 5.5002 | 4.5017 | 3.0557 | 1.9947 | 1.2098 | 0.72379 | 32.2886 | 13605 | 5 | 9
13606 | 2.7012 | 2.2032 | 2.4183 | 2.6919 | 2.8371 | 2.8281 | 2.2999 | 3.3399 | 3.6052 | 3.0209 | 3.7969 | 3.4103 | 35.1529 | 13606 | 0.69203 | 0.88549 | 1.6063 | 2.9748 | 4.1601 | 4.9703 | 5.5015 | 4.504 | 3.0476 | 1.9909 | 1.201 | 0.71659 | 32.2506 | 13606 | 5 | 9
13607 | 2.4543 | 1.9738 | 2.358 | 2.6255 | 2.796 | 2.6187 | 2.4124 | 3.2796 | 3.4411 | 2.996 | 3.5251 | 3.1709 | 33.6513 | 13607 | 0.65786 | 0.86283 | 1.5841 | 3.0056 | 4.2491 | 5.0227 | 5.5463 | 4.5722 | 3.0626 | 1.9455 | 1.1694 | 0.68949 | 32.3678 | 13607 | 5 | 9
13608 | 2.592 | 2.076 | 2.3717 | 2.6993 | 2.8921 | 2.9554 | 2.7745 | 3.5413 | 3.6043 | 3.1083 | 3.7165 | 3.2804 | 35.6121 | 13608 | 0.67319 | 0.87634 | 1.6085 | 3.0235 | 4.2848 | 5.0754 | 5.557 | 4.5511 | 3.0709 | 1.9508 | 1.1582 | 0.67767 | 32.5075 | 13608 | 5 | 9
13611 | 2.6816 | 2.2731 | 2.4475 | 2.73 | 2.8059 | 2.7895 | 2.2325 | 3.1818 | 3.5205 | 2.9604 | 3.7599 | 3.3968 | 34.7796 | 13611 | 0.71635 | 0.915 | 1.6354 | 3.0062 | 4.1445 | 4.9994 | 5.5556 | 4.5535 | 3.0968 | 2.0223 | 1.2368 | 0.74332 | 32.6253 | 13611 | 5 | 9
13612 | 2.9182 | 2.2927 | 2.5435 | 2.8532 | 3.018 | 3.0946 | 2.6935 | 3.6689 | 3.8097 | 3.2759 | 4.0364 | 3.6093 | 37.8139 | 13612 | 0.67498 | 0.87695 | 1.6004 | 2.9872 | 4.1813 | 4.9741 | 5.4537 | 4.4702 | 3.0239 | 1.939 | 1.1535 | 0.68466 | 32.0199 | 13612 | 5 | 9
13613 | 2.0982 | 1.9881 | 2.0987 | 2.63 | 2.71 | 3.0133 | 3.1081 | 3.7224 | 3.3649 | 2.8144 | 3.0297 | 2.7362 | 33.314 | 13613 | 0.62288 | 0.84807 | 1.5729 | 2.9838 | 4.3453 | 5.1899 | 5.4596 | 4.3711 | 2.9347 | 1.887 | 1.0711 | 0.62691 | 31.9132 | 13613 | 5 | 9
13614 | 2.4793 | 2.0555 | 2.3782 | 2.6062 | 2.7997 | 2.7841 | 2.8136 | 3.2717 | 3.3883 | 2.9184 | 3.4986 | 3.2004 | 34.1938 | 13614 | 0.65453 | 0.85171 | 1.5873 | 3.0114 | 4.3048 | 5.0994 | 5.5717 | 4.5315 | 3.0416 | 1.9401 | 1.1346 | 0.65107 | 32.3797 | 13614 | 5 | 9
13616 | 2.7574 | 2.1426 | 2.4009 | 2.6905 | 2.8824 | 2.9057 | 2.4521 | 3.5301 | 3.6997 | 3.1397 | 3.8725 | 3.4496 | 35.9231 | 13616 | 0.67796 | 0.87844 | 1.6101 | 3.004 | 4.2135 | 5.0071 | 5.5149 | 4.5141 | 3.0727 | 1.9684 | 1.1793 | 0.69724 | 32.3377 | 13616 | 5 | 9
13617 | 1.9628 | 1.7925 | 2.0502 | 2.6788 | 2.8354 | 3.0613 | 3.173 | 3.8108 | 3.567 | 3 | 3.2738 | 2.7086 | 33.9143 | 13617 | 0.65042 | 0.85313 | 1.6074 | 2.9756 | 4.3283 | 5.0674 | 5.4998 | 4.4141 | 2.9787 | 1.932 | 1.1058 | 0.65171 | 32.0644 | 13617 | 5 | 9
13618 | 2.5222 | 2.1645 | 2.4481 | 2.6407 | 2.7433 | 2.5613 | 2.0479 | 2.9976 | 3.3546 | 2.9902 | 3.5608 | 3.3846 | 33.4158 | 13618 | 0.65934 | 0.86116 | 1.5293 | 2.8825 | 4.0464 | 4.8487 | 5.4419 | 4.5243 | 3.0339 | 1.9332 | 1.1834 | 0.70693 | 31.6509 | 13618 | 5 | 9
13619 | 2.8627 | 2.3139 | 2.5893 | 2.9416 | 3.0566 | 3.1867 | 2.9826 | 3.7019 | 3.7599 | 3.269 | 3.9875 | 3.533 | 38.1846 | 13619 | 0.66402 | 0.86752 | 1.5913 | 2.9748 | 4.2233 | 5.0044 | 5.4315 | 4.4272 | 3.0015 | 1.9359 | 1.1376 | 0.67298 | 31.9322 | 13619 | 5 | 9
13620 | 2.8677 | 2.3718 | 2.6605 | 3.0391 | 3.0943 | 3.2561 | 3.154 | 3.6991 | 3.7233 | 3.2524 | 3.9699 | 3.5187 | 38.6068 | 13620 | 0.65641 | 0.86149 | 1.5932 | 2.9704 | 4.2206 | 5.0121 | 5.4047 | 4.3999 | 2.994 | 1.9524 | 1.1487 | 0.67931 | 31.8932 | 13620 | 5 | 9
13621 | 2.1744 | 1.9941 | 2.1857 | 2.6934 | 2.6773 | 2.9085 | 3.1925 | 3.5942 | 3.4244 | 2.8288 | 3.2244 | 2.9556 | 33.8535 | 13621 | 0.61497 | 0.83655 | 1.5591 | 3.0063 | 4.3576 | 5.136 | 5.4917 | 4.3807 | 2.9371 | 1.9009 | 1.0723 | 0.62319 | 31.9164 | 13621 | 5 | 9
13622 | 2.3964 | 1.9979 | 2.2972 | 2.5237 | 2.6722 | 2.502 | 2.0457 | 3.0711 | 3.3609 | 2.8639 | 3.4539 | 3.1579 | 32.3429 | 13622 | 0.6781 | 0.8612 | 1.5661 | 2.9448 | 4.125 | 4.9405 | 5.4997 | 4.5163 | 3.0369 | 1.9683 | 1.196 | 0.71269 | 32.0455 | 13622 | 5 | 9
13624 | 2.4471 | 2.0183 | 2.3577 | 2.6188 | 2.7489 | 2.5448 | 2.173 | 3.1449 | 3.3961 | 2.9735 | 3.4843 | 3.2244 | 33.1318 | 13624 | 0.6641 | 0.86435 | 1.5575 | 2.9469 | 4.1578 | 4.9513 | 5.5071 | 4.5202 | 3.0256 | 1.9464 | 1.1756 | 0.69702 | 32.0139 | 13624 | 5 | 9
13625 | 2.4638 | 2.2937 | 2.545 | 3.0154 | 3.4078 | 3.5138 | 3.7983 | 4.3297 | 3.8504 | 3.2529 | 3.644 | 3.1042 | 39.2192 | 13625 | 0.61572 | 0.81895 | 1.5197 | 2.811 | 4.111 | 4.8105 | 5.1246 | 4.1238 | 2.7851 | 1.7933 | 1.0313 | 0.61402 | 30.159 | 13625 | 5 | 9
13626 | 3.0849 | 2.5312 | 2.7824 | 3.1076 | 3.2248 | 3.3286 | 3.0034 | 3.7718 | 3.9112 | 3.3994 | 4.1847 | 3.798 | 40.1282 | 13626 | 0.65692 | 0.85878 | 1.5586 | 2.9045 | 4.1345 | 4.8755 | 5.3035 | 4.3087 | 2.922 | 1.8933 | 1.1146 | 0.66314 | 31.194 | 13626 | 5 | 9
13630 | 2.1211 | 1.8585 | 2.0969 | 2.6556 | 2.8378 | 3.0271 | 3.0399 | 3.6577 | 3.5256 | 3.007 | 3.3476 | 2.8595 | 34.0343 | 13630 | 0.67045 | 0.87421 | 1.613 | 3.0151 | 4.3518 | 5.0961 | 5.5476 | 4.4961 | 3.0331 | 1.9718 | 1.128 | 0.67246 | 32.4698 | 13630 | 5 | 9
13633 | 2.2957 | 1.9661 | 2.169 | 2.6028 | 2.8045 | 2.9513 | 2.9092 | 3.4391 | 3.4387 | 2.9693 | 3.3762 | 3.0309 | 33.9529 | 13633 | 0.67447 | 0.88172 | 1.6167 | 3.0375 | 4.3409 | 5.123 | 5.6039 | 4.5544 | 3.057 | 1.9782 | 1.1382 | 0.6713 | 32.6773 | 13633 | 5 | 9
13634 | 2.4515 | 2.0245 | 2.2906 | 2.5252 | 2.6823 | 2.5693 | 2.076 | 3.1292 | 3.4147 | 2.8644 | 3.5276 | 3.1828 | 32.7381 | 13634 | 0.68683 | 0.86997 | 1.5887 | 2.9651 | 4.1385 | 4.9569 | 5.511 | 4.5224 | 3.0535 | 1.986 | 1.2044 | 0.71742 | 32.2007 | 13634 | 5 | 9
13635 | 2.3713 | 2.0533 | 2.3397 | 2.8455 | 3.0596 | 3.2227 | 3.2519 | 3.8784 | 3.7197 | 3.1765 | 3.6415 | 3.1045 | 36.6644 | 13635 | 0.66375 | 0.86366 | 1.5847 | 2.9583 | 4.2664 | 5.03 | 5.4178 | 4.4038 | 2.9942 | 1.9511 | 1.1084 | 0.66758 | 31.9098 | 13635 | 5 | 9
13636 | 2.7447 | 2.3262 | 2.4896 | 2.791 | 2.8531 | 2.8613 | 2.3075 | 3.23 | 3.5645 | 3.0016 | 3.8261 | 3.4542 | 35.4497 | 13636 | 0.72148 | 0.92467 | 1.6473 | 3.0206 | 4.1589 | 5.0193 | 5.5704 | 4.555 | 3.1055 | 2.0293 | 1.2426 | 0.74647 | 32.7414 | 13636 | 5 | 9
13637 | 2.675 | 2.07 | 2.3534 | 2.6408 | 2.8388 | 2.8412 | 2.4413 | 3.4884 | 3.6396 | 3.0962 | 3.7858 | 3.3604 | 35.2309 | 13637 | 0.67953 | 0.88121 | 1.6189 | 3.0282 | 4.235 | 5.0437 | 5.5439 | 4.5548 | 3.1023 | 1.9712 | 1.1818 | 0.69732 | 32.5379 | 13637 | 5 | 9
13638 | 2.8839 | 2.2471 | 2.5058 | 2.8173 | 2.989 | 3.0669 | 2.6837 | 3.6612 | 3.7866 | 3.2576 | 4.0022 | 3.5666 | 37.468 | 13638 | 0.67871 | 0.88181 | 1.6109 | 3.0111 | 4.1967 | 5.0103 | 5.4781 | 4.5066 | 3.0525 | 1.9444 | 1.1579 | 0.68661 | 32.2157 | 13638 | 5 | 9
13639 | 2.4459 | 2.1612 | 2.4502 | 2.9552 | 3.2157 | 3.3553 | 3.4692 | 4.0427 | 3.8158 | 3.2441 | 3.7321 | 3.1887 | 38.0761 | 13639 | 0.64867 | 0.84916 | 1.5667 | 2.8981 | 4.1927 | 4.9519 | 5.3293 | 4.3051 | 2.9227 | 1.921 | 1.0847 | 0.65216 | 31.3221 | 13639 | 5 | 9
13640 | 2.4549 | 1.992 | 2.3736 | 2.6637 | 2.8039 | 2.5931 | 2.3781 | 3.2488 | 3.4227 | 3.017 | 3.4949 | 3.1951 | 33.6379 | 13640 | 0.65392 | 0.86019 | 1.572 | 2.9923 | 4.2327 | 5.0003 | 5.5384 | 4.5449 | 3.0365 | 1.9376 | 1.1598 | 0.68715 | 32.2158 | 13640 | 5 | 9
13642 | 2.4421 | 2.0379 | 2.305 | 2.7133 | 2.9143 | 3.0407 | 2.9661 | 3.6059 | 3.5876 | 3.0889 | 3.599 | 3.1571 | 35.4579 | 13642 | 0.67256 | 0.88067 | 1.6126 | 3.0166 | 4.3052 | 5.0925 | 5.5229 | 4.5002 | 3.0503 | 1.9693 | 1.139 | 0.67762 | 32.4395 | 13642 | 5 | 9
13646 | 2.472 | 2.0303 | 2.3418 | 2.6108 | 2.8198 | 2.822 | 2.7601 | 3.3468 | 3.4463 | 2.9751 | 3.5332 | 3.1838 | 34.3421 | 13646 | 0.66516 | 0.87066 | 1.6101 | 3.0274 | 4.3128 | 5.1051 | 5.5861 | 4.5518 | 3.067 | 1.9531 | 1.15 | 0.66733 | 32.5665 | 13646 | 5 | 9
13648 | 2.6249 | 2.2484 | 2.5512 | 3.0082 | 3.1964 | 3.3437 | 3.3564 | 3.9381 | 3.828 | 3.2865 | 3.8613 | 3.3537 | 38.597 | 13648 | 0.65409 | 0.85561 | 1.5728 | 2.9245 | 4.212 | 4.9512 | 5.3743 | 4.3353 | 2.9485 | 1.9333 | 1.1024 | 0.65924 | 31.5233 | 13648 | 5 | 9
13650 | 2.666 | 2.293 | 2.4555 | 2.7169 | 2.7752 | 2.7391 | 2.1496 | 3.0843 | 3.4668 | 2.9499 | 3.7306 | 3.41 | 34.4371 | 13650 | 0.7169 | 0.91055 | 1.6194 | 2.9799 | 4.1171 | 4.9598 | 5.5381 | 4.5668 | 3.1028 | 2.0153 | 1.2443 | 0.7494 | 32.5203 | 13650 | 5 | 9
13652 | 2.1415 | 1.8997 | 2.1788 | 2.7509 | 2.9583 | 3.1527 | 3.212 | 3.8632 | 3.6516 | 3.0982 | 3.4538 | 2.8816 | 35.2422 | 13652 | 0.65864 | 0.85873 | 1.593 | 2.9714 | 4.3115 | 5.043 | 5.4454 | 4.4126 | 2.9936 | 1.9464 | 1.1092 | 0.66092 | 32.0044 | 13652 | 5 | 9
13654 | 2.1745 | 1.9031 | 2.0748 | 2.5796 | 2.7552 | 2.924 | 2.9191 | 3.4227 | 3.3836 | 2.9166 | 3.2537 | 2.9143 | 33.2214 | 13654 | 0.67201 | 0.87852 | 1.6173 | 3.0388 | 4.3637 | 5.1361 | 5.6251 | 4.5667 | 3.0509 | 1.9768 | 1.1336 | 0.66736 | 32.727 | 13654 | 5 | 9
13655 | 2.3234 | 2.184 | 2.2899 | 2.6397 | 2.7016 | 2.9479 | 3.0225 | 3.6431 | 3.4075 | 2.7883 | 3.1463 | 3.0772 | 34.1716 | 13655 | 0.61774 | 0.8444 | 1.5556 | 2.9761 | 4.3609 | 5.1707 | 5.4525 | 4.3833 | 2.9155 | 1.8655 | 1.0655 | 0.62333 | 31.831 | 13655 | 5 | 9
13656 | 2.4933 | 1.9848 | 2.3167 | 2.5809 | 2.7617 | 2.6379 | 2.2878 | 3.2905 | 3.4835 | 2.9807 | 3.5747 | 3.208 | 33.6006 | 13656 | 0.66986 | 0.86899 | 1.5934 | 2.997 | 4.2252 | 5.0018 | 5.5404 | 4.5556 | 3.0735 | 1.9652 | 1.1832 | 0.69967 | 32.3739 | 13656 | 5 | 9
13658 | 2.0275 | 1.8565 | 2.017 | 2.6182 | 2.6882 | 2.8756 | 3.058 | 3.5067 | 3.3701 | 2.842 | 3.1503 | 2.8026 | 32.8127 | 13658 | 0.64743 | 0.86537 | 1.6015 | 3.0216 | 4.3742 | 5.1684 | 5.5843 | 4.5135 | 3.0038 | 1.9464 | 1.1037 | 0.64759 | 32.4778 | 13658 | 5 | 9
13659 | 3.1021 | 2.5875 | 2.8092 | 3.1327 | 3.2442 | 3.32 | 2.9137 | 3.6987 | 3.9015 | 3.3646 | 4.1803 | 3.8362 | 40.0907 | 13659 | 0.6636 | 0.86471 | 1.5631 | 2.8971 | 4.1281 | 4.8635 | 5.3127 | 4.32 | 2.945 | 1.9163 | 1.1367 | 0.68047 | 31.2913 | 13659 | 5 | 9
13660 | 2.0686 | 1.9074 | 2.097 | 2.6653 | 2.6972 | 2.9028 | 3.1579 | 3.6014 | 3.4318 | 2.8526 | 3.2036 | 2.853 | 33.4386 | 13660 | 0.63077 | 0.85195 | 1.5801 | 3.0044 | 4.352 | 5.1512 | 5.5324 | 4.4361 | 2.9642 | 1.918 | 1.0857 | 0.63625 | 32.1432 | 13660 | 5 | 9
13661 | 2.8046 | 2.3716 | 2.5441 | 2.8621 | 2.9243 | 2.9522 | 2.4328 | 3.3096 | 3.6193 | 3.0565 | 3.8861 | 3.5143 | 36.2776 | 13661 | 0.7164 | 0.92119 | 1.6438 | 3.0129 | 4.1724 | 5.0074 | 5.5409 | 4.5272 | 3.0908 | 2.0192 | 1.2376 | 0.74051 | 32.6303 | 13661 | 5 | 9
13662 | 2.2444 | 2.0615 | 2.1988 | 2.6656 | 2.6342 | 2.9272 | 3.0586 | 3.5673 | 3.3382 | 2.7581 | 3.1054 | 2.9808 | 33.5401 | 13662 | 0.61239 | 0.83718 | 1.5557 | 2.9906 | 4.3835 | 5.1653 | 5.4879 | 4.3703 | 2.9256 | 1.8836 | 1.0618 | 0.61762 | 31.8915 | 13662 | 5 | 9
13665 | 2.7124 | 2.2172 | 2.5066 | 2.8898 | 3.0381 | 3.1751 | 3.0447 | 3.7291 | 3.733 | 3.2319 | 3.8776 | 3.4 | 37.5556 | 13665 | 0.66204 | 0.86499 | 1.5966 | 2.9883 | 4.2545 | 5.0134 | 5.4684 | 4.4516 | 3.0294 | 1.9507 | 1.1331 | 0.66952 | 32.0826 | 13665 | 5 | 9
13666 | 2.6308 | 2.3943 | 2.6728 | 3.1306 | 3.5086 | 3.573 | 3.836 | 4.3027 | 3.9546 | 3.3336 | 3.8696 | 3.3619 | 40.5685 | 13666 | 0.62111 | 0.82274 | 1.5238 | 2.812 | 4.096 | 4.8025 | 5.1272 | 4.1352 | 2.8008 | 1.8165 | 1.0421 | 0.62075 | 30.2207 | 13666 | 5 | 9
13667 | 2.0932 | 1.9435 | 2.1167 | 2.6605 | 2.6556 | 2.9387 | 3.1271 | 3.6113 | 3.3736 | 2.8012 | 3.1031 | 2.8171 | 33.2416 | 13667 | 0.61773 | 0.84177 | 1.565 | 2.9931 | 4.3583 | 5.1515 | 5.5016 | 4.3733 | 2.9372 | 1.9043 | 1.0734 | 0.62341 | 31.9406 | 13667 | 5 | 9
13668 | 1.9802 | 1.8563 | 2.0496 | 2.6552 | 2.7093 | 2.9794 | 3.1672 | 3.7089 | 3.4358 | 2.8657 | 3.1205 | 2.6908 | 33.219 | 13668 | 0.62829 | 0.85076 | 1.5802 | 2.9859 | 4.3324 | 5.143 | 5.5004 | 4.382 | 2.9474 | 1.913 | 1.0818 | 0.63389 | 31.9791 | 13668 | 5 | 9
13669 | 2.2062 | 1.9447 | 2.0902 | 2.5628 | 2.7323 | 2.88 | 2.9024 | 3.3196 | 3.3183 | 2.8735 | 3.2146 | 2.9529 | 32.9977 | 13669 | 0.66633 | 0.87191 | 1.6121 | 3.0399 | 4.36 | 5.156 | 5.6287 | 4.5637 | 3.046 | 1.974 | 1.1262 | 0.65622 | 32.701 | 13669 | 5 | 9
13670 | 2.5692 | 2.2988 | 2.5933 | 3.0846 | 3.3761 | 3.4918 | 3.6578 | 4.1783 | 3.9214 | 3.3273 | 3.8521 | 3.3235 | 39.6742 | 13670 | 0.63454 | 0.83694 | 1.5485 | 2.8418 | 4.1286 | 4.8653 | 5.2355 | 4.2115 | 2.8556 | 1.8807 | 1.0651 | 0.63412 | 30.7382 | 13670 | 5 | 9
13672 | 2.1981 | 2.1041 | 2.3073 | 2.8601 | 3.1804 | 3.4253 | 3.6813 | 4.288 | 3.729 | 3.1923 | 3.4022 | 2.8146 | 37.1827 | 13672 | 0.61066 | 0.82905 | 1.5277 | 2.859 | 4.1387 | 4.8919 | 5.2043 | 4.149 | 2.7866 | 1.801 | 1.0275 | 0.61235 | 30.4378 | 13672 | 5 | 9
13673 | 2.6791 | 2.0935 | 2.3906 | 2.6956 | 2.8872 | 2.9237 | 2.6443 | 3.5424 | 3.6443 | 3.1333 | 3.7954 | 3.3575 | 35.7869 | 13673 | 0.68244 | 0.88413 | 1.6212 | 3.0401 | 4.2696 | 5.0794 | 5.5609 | 4.5694 | 3.0888 | 1.9571 | 1.1684 | 0.68852 | 32.61 | 13673 | 5 | 9
13675 | 2.5099 | 1.9951 | 2.3545 | 2.6211 | 2.812 | 2.7106 | 2.4952 | 3.3543 | 3.4957 | 3.0169 | 3.5999 | 3.2073 | 34.1724 | 13675 | 0.67023 | 0.87206 | 1.605 | 3.0249 | 4.2784 | 5.052 | 5.5682 | 4.5843 | 3.077 | 1.9537 | 1.1719 | 0.68996 | 32.5476 | 13675 | 5 | 9
13676 | 1.9884 | 1.8888 | 2.0989 | 2.7167 | 2.8918 | 3.1697 | 3.3515 | 3.9644 | 3.5682 | 3.018 | 3.2159 | 2.6528 | 34.5253 | 13676 | 0.62645 | 0.84436 | 1.5695 | 2.9373 | 4.2606 | 5.0374 | 5.3897 | 4.3096 | 2.8993 | 1.8812 | 1.0679 | 0.62914 | 31.4524 | 13676 | 5 | 9
13679 | 2.5051 | 2.0071 | 2.3595 | 2.6272 | 2.8255 | 2.7594 | 2.603 | 3.3719 | 3.4911 | 3.0145 | 3.5968 | 3.2008 | 34.3618 | 13679 | 0.66952 | 0.87198 | 1.6078 | 3.0293 | 4.2922 | 5.0756 | 5.5775 | 4.5729 | 3.0759 | 1.9525 | 1.1658 | 0.68226 | 32.5733 | 13679 | 5 | 9
13680 | 2.0601 | 1.8252 | 2.0202 | 2.5999 | 2.7569 | 2.9503 | 2.9761 | 3.541 | 3.4282 | 2.9284 | 3.2278 | 2.8016 | 33.1158 | 13680 | 0.67028 | 0.87656 | 1.6209 | 3.0286 | 4.3744 | 5.1242 | 5.6069 | 4.5415 | 3.0405 | 1.9736 | 1.1308 | 0.66998 | 32.6582 | 13680 | 5 | 9
13681 | 2.2527 | 1.9309 | 2.1779 | 2.671 | 2.872 | 3.0368 | 3.0115 | 3.6291 | 3.5456 | 3.0392 | 3.4442 | 2.9811 | 34.592 | 13681 | 0.67649 | 0.88132 | 1.6111 | 3.0244 | 4.3322 | 5.1001 | 5.5358 | 4.5038 | 3.0446 | 1.9835 | 1.1323 | 0.67955 | 32.5051 | 13681 | 5 | 9
13682 | 2.9965 | 2.4142 | 2.631 | 2.9389 | 3.0864 | 3.1547 | 2.6774 | 3.6468 | 3.848 | 3.2888 | 4.1012 | 3.7128 | 38.4967 | 13682 | 0.67187 | 0.87206 | 1.582 | 2.9393 | 4.1637 | 4.9219 | 5.4085 | 4.4098 | 2.9871 | 1.9431 | 1.1595 | 0.69183 | 31.7505 | 13682 | 5 | 9
13684 | 2.3074 | 2.0997 | 2.3768 | 2.9145 | 3.2138 | 3.3648 | 3.5493 | 4.1299 | 3.7971 | 3.2105 | 3.6133 | 3.0322 | 37.6092 | 13684 | 0.63581 | 0.83519 | 1.561 | 2.8795 | 4.1999 | 4.9224 | 5.2849 | 4.2548 | 2.8841 | 1.8793 | 1.0702 | 0.63663 | 31.0437 | 13684 | 5 | 9
13685 | 2.454 | 2.0511 | 2.2893 | 2.5244 | 2.6676 | 2.5757 | 2.0531 | 3.095 | 3.4029 | 2.8247 | 3.5329 | 3.1727 | 32.6433 | 13685 | 0.69638 | 0.87961 | 1.6003 | 2.9682 | 4.1271 | 4.9575 | 5.5127 | 4.5325 | 3.0603 | 2.0015 | 1.2134 | 0.72414 | 32.2737 | 13685 | 5 | 9
13687 | 2.2337 | 2.1168 | 2.3391 | 2.8843 | 3.2162 | 3.4206 | 3.6804 | 4.2719 | 3.7547 | 3.197 | 3.4617 | 2.8719 | 37.4485 | 13687 | 0.61525 | 0.82504 | 1.5332 | 2.8464 | 4.1472 | 4.8804 | 5.2057 | 4.16 | 2.8005 | 1.8075 | 1.0348 | 0.61574 | 30.4717 | 13687 | 5 | 9
13690 | 2.7244 | 2.4626 | 2.7628 | 3.2187 | 3.5604 | 3.6358 | 3.8512 | 4.3187 | 4.0245 | 3.4047 | 3.969 | 3.4704 | 41.4032 | 13690 | 0.62082 | 0.82295 | 1.5216 | 2.7916 | 4.0685 | 4.7688 | 5.112 | 4.1287 | 2.8013 | 1.8141 | 1.0418 | 0.61611 | 30.1081 | 13690 | 5 | 9
13691 | 2.5778 | 2.0307 | 2.3556 | 2.6381 | 2.8342 | 2.7995 | 2.5391 | 3.431 | 3.5596 | 3.058 | 3.6795 | 3.2675 | 34.7707 | 13691 | 0.67777 | 0.87904 | 1.6155 | 3.0321 | 4.2786 | 5.0645 | 5.5699 | 4.5772 | 3.0839 | 1.9592 | 1.1728 | 0.69065 | 32.6012 | 13691 | 5 | 9
13693 | 2.5154 | 2.1586 | 2.4038 | 2.6079 | 2.7085 | 2.5616 | 2.0227 | 2.9922 | 3.3581 | 2.9262 | 3.561 | 3.3294 | 33.1455 | 13693 | 0.67612 | 0.87583 | 1.5524 | 2.9171 | 4.0567 | 4.8683 | 5.456 | 4.5328 | 3.0518 | 1.9511 | 1.2128 | 0.72668 | 31.8777 | 13693 | 5 | 9
13694 | 2.1984 | 2.016 | 2.1968 | 2.6859 | 2.6781 | 2.8692 | 3.1961 | 3.5235 | 3.4091 | 2.8163 | 3.2468 | 3.0086 | 33.845 | 13694 | 0.61678 | 0.83816 | 1.5591 | 3.0128 | 4.3704 | 5.1417 | 5.5131 | 4.4319 | 2.9467 | 1.9038 | 1.0759 | 0.62448 | 32.0348 | 13694 | 5 | 9
13695 | 2.781 | 2.4889 | 2.804 | 3.2605 | 3.5551 | 3.6488 | 3.8081 | 4.2869 | 4.0519 | 3.4426 | 4.0282 | 3.535 | 41.6909 | 13695 | 0.62471 | 0.82695 | 1.5248 | 2.792 | 4.0713 | 4.7678 | 5.1313 | 4.1442 | 2.8152 | 1.8237 | 1.0485 | 0.61734 | 30.1877 | 13695 | 5 | 9
13696 | 1.9374 | 1.84 | 2.0216 | 2.6459 | 2.7263 | 3.0253 | 3.1879 | 3.7567 | 3.4276 | 2.8755 | 3.0713 | 2.5985 | 33.114 | 13696 | 0.62743 | 0.85256 | 1.5782 | 2.9778 | 4.3184 | 5.1363 | 5.4814 | 4.3707 | 2.9393 | 1.9123 | 1.0807 | 0.63164 | 31.9066 | 13696 | 5 | 9
13697 | 1.925 | 1.864 | 2.0092 | 2.6393 | 2.7731 | 3.1076 | 3.2478 | 3.8448 | 3.4282 | 2.9153 | 3.0308 | 2.5202 | 33.3054 | 13697 | 0.62419 | 0.84957 | 1.5737 | 2.9673 | 4.2972 | 5.1277 | 5.4323 | 4.3449 | 2.9185 | 1.8988 | 1.07 | 0.62681 | 31.7308 | 13697 | 5 | 9
13699 | 1.9479 | 1.8266 | 2.0593 | 2.6887 | 2.8163 | 3.0769 | 3.2483 | 3.8577 | 3.5437 | 2.9698 | 3.2072 | 2.6573 | 33.8996 | 13699 | 0.63266 | 0.84728 | 1.5833 | 2.9576 | 4.2975 | 5.0705 | 5.4468 | 4.3585 | 2.9364 | 1.9051 | 1.0818 | 0.63605 | 31.7537 | 13699 | 5 | 9
13730 | 2.4599 | 2.4351 | 2.8938 | 3.3024 | 3.5219 | 3.661 | 3.4601 | 3.4039 | 3.2965 | 2.9712 | 3.4977 | 3.0823 | 37.9856 | 13730 | 0.83054 | 1.065 | 1.9087 | 3.285 | 4.4513 | 5.1554 | 5.5202 | 4.5601 | 3.1568 | 2.1732 | 1.3271 | 0.8242 | 34.2575 | 13730 | 5 | 10
13731 | 2.8504 | 2.7369 | 3.378 | 3.7171 | 3.9488 | 3.9136 | 3.7576 | 3.8708 | 3.7206 | 3.2973 | 3.9518 | 3.4735 | 42.6165 | 13731 | 0.83815 | 1.0835 | 1.9649 | 3.2894 | 4.3885 | 5.0104 | 5.2916 | 4.3753 | 3.0791 | 2.139 | 1.3252 | 0.83431 | 33.6194 | 13731 | 5 | 9
13732 | 2.0561 | 2.1544 | 2.6055 | 3.0448 | 3.2129 | 3.3587 | 3.2931 | 3.1459 | 3.037 | 2.6373 | 3.0825 | 2.6221 | 34.2503 | 13732 | 0.85762 | 1.1041 | 1.9558 | 3.3599 | 4.5505 | 5.2757 | 5.6479 | 4.6801 | 3.21 | 2.1773 | 1.3701 | 0.87804 | 35.0671 | 13732 | 5 | 10
13733 | 2.4986 | 2.4487 | 2.9037 | 3.3096 | 3.5369 | 3.7058 | 3.4316 | 3.4036 | 3.3519 | 2.9835 | 3.5309 | 3.127 | 38.2316 | 13733 | 0.82035 | 1.0572 | 1.8856 | 3.2535 | 4.4257 | 5.1241 | 5.4931 | 4.5177 | 3.1397 | 2.1585 | 1.3169 | 0.81096 | 34.0035 | 13733 | 5 | 9
13734 | 1.852 | 2.0247 | 2.4517 | 2.8805 | 3.1302 | 3.3254 | 3.2236 | 3.0853 | 3.0184 | 2.5941 | 2.9642 | 2.432 | 32.9823 | 13734 | 0.85307 | 1.0974 | 1.9421 | 3.3422 | 4.508 | 5.2602 | 5.6421 | 4.6562 | 3.1748 | 2.1643 | 1.3641 | 0.87738 | 34.8818 | 13734 | 5 | 10
13736 | 2.1392 | 2.2096 | 2.6246 | 3.061 | 3.1517 | 3.4599 | 3.2847 | 3.2009 | 3.15 | 2.7361 | 3.141 | 2.8749 | 35.0336 | 13736 | 0.81629 | 1.0384 | 1.8728 | 3.2368 | 4.4644 | 5.2021 | 5.6025 | 4.6118 | 3.1279 | 2.1383 | 1.3284 | 0.82252 | 34.2622 | 13736 | 5 | 9
13739 | 2.7128 | 2.5285 | 3.165 | 3.534 | 3.812 | 3.9142 | 3.6188 | 3.8057 | 3.6159 | 3.1926 | 3.8147 | 3.3116 | 41.0257 | 13739 | 0.81858 | 1.051 | 1.9216 | 3.2442 | 4.3283 | 4.9978 | 5.2881 | 4.3572 | 3.0541 | 2.1221 | 1.2924 | 0.80525 | 33.2805 | 13739 | 5 | 9
13740 | 2.8199 | 2.6728 | 3.3145 | 3.6636 | 3.9118 | 3.9401 | 3.7089 | 3.8777 | 3.7051 | 3.2809 | 3.9183 | 3.4425 | 42.2562 | 13740 | 0.81473 | 1.0491 | 1.9169 | 3.2466 | 4.3418 | 4.9691 | 5.2534 | 4.3252 | 3.04 | 2.1188 | 1.3041 | 0.80349 | 33.1831 | 13740 | 5 | 9
13743 | 1.9417 | 2.0765 | 2.4941 | 2.9445 | 3.1252 | 3.3934 | 3.2592 | 3.1599 | 3.0947 | 2.6778 | 3.0226 | 2.597 | 33.7867 | 13743 | 0.83684 | 1.0589 | 1.909 | 3.2847 | 4.4813 | 5.2246 | 5.6062 | 4.6301 | 3.1431 | 2.1465 | 1.3565 | 0.8425 | 34.5204 | 13743 | 5 | 9
13744 | 2.2685 | 2.2736 | 2.7182 | 3.156 | 3.2091 | 3.4353 | 3.3243 | 3.1933 | 3.0737 | 2.7105 | 3.1758 | 2.8957 | 35.4339 | 13744 | 0.83133 | 1.0785 | 1.9153 | 3.3157 | 4.5261 | 5.3132 | 5.6532 | 4.6524 | 3.2151 | 2.1671 | 1.353 | 0.8321 | 34.853 | 13744 | 5 | 9
13746 | 2.3461 | 2.3356 | 2.777 | 3.2057 | 3.2912 | 3.508 | 3.3447 | 3.2321 | 3.152 | 2.782 | 3.2704 | 2.9863 | 36.2312 | 13746 | 0.82332 | 1.0679 | 1.8935 | 3.2854 | 4.5073 | 5.2695 | 5.6266 | 4.6103 | 3.1951 | 2.1789 | 1.3407 | 0.81766 | 34.6163 | 13746 | 5 | 9
13748 | 2.385 | 2.3836 | 2.8764 | 3.2996 | 3.4493 | 3.5434 | 3.4772 | 3.335 | 3.1754 | 2.8409 | 3.3662 | 2.9463 | 37.0784 | 13748 | 0.8533 | 1.1025 | 1.9728 | 3.3558 | 4.5452 | 5.2722 | 5.6246 | 4.63 | 3.2165 | 2.189 | 1.3567 | 0.85492 | 34.9734 | 13748 | 5 | 9
13750 | 2.6075 | 2.3894 | 3.0269 | 3.4134 | 3.707 | 3.8951 | 3.5319 | 3.7283 | 3.5455 | 3.1027 | 3.7077 | 3.1903 | 39.8458 | 13750 | 0.81942 | 1.0477 | 1.9077 | 3.2278 | 4.3369 | 5.0233 | 5.32 | 4.3781 | 3.0709 | 2.1093 | 1.2926 | 0.81063 | 33.3443 | 13750 | 5 | 9
13751 | 2.597 | 2.3765 | 3.0054 | 3.3973 | 3.7012 | 3.8887 | 3.5232 | 3.7212 | 3.5289 | 3.0973 | 3.7078 | 3.1752 | 39.7197 | 13751 | 0.82449 | 1.0508 | 1.9071 | 3.2255 | 4.3431 | 5.0176 | 5.3167 | 4.3759 | 3.0721 | 2.1057 | 1.294 | 0.81254 | 33.3455 | 13751 | 5 | 9
13752 | 2.7571 | 2.6229 | 3.241 | 3.6016 | 3.8714 | 3.8929 | 3.6901 | 3.8043 | 3.6292 | 3.2284 | 3.8738 | 3.3583 | 41.571 | 13752 | 0.83269 | 1.0759 | 1.959 | 3.3023 | 4.3962 | 5.0252 | 5.3209 | 4.3839 | 3.0881 | 2.15 | 1.3197 | 0.83562 | 33.6898 | 13752 | 5 | 9
13753 | 2.6713 | 2.4947 | 3.1012 | 3.4835 | 3.7822 | 3.8887 | 3.5969 | 3.7583 | 3.563 | 3.1646 | 3.7943 | 3.2592 | 40.5578 | 13753 | 0.82792 | 1.0606 | 1.9278 | 3.266 | 4.3645 | 5.0173 | 5.3103 | 4.3697 | 3.0745 | 2.1267 | 1.2975 | 0.81743 | 33.4603 | 13753 | 5 | 9
13754 | 2.5063 | 2.4756 | 2.9764 | 3.3728 | 3.6398 | 3.7161 | 3.5606 | 3.5143 | 3.3471 | 3.0394 | 3.5872 | 3.1083 | 38.8438 | 13754 | 0.83789 | 1.0906 | 1.9505 | 3.3292 | 4.4596 | 5.1415 | 5.4947 | 4.5464 | 3.1845 | 2.1688 | 1.346 | 0.84561 | 34.3951 | 13754 | 5 | 10
13755 | 2.7203 | 2.6167 | 3.2134 | 3.5762 | 3.8507 | 3.859 | 3.6939 | 3.7523 | 3.584 | 3.1979 | 3.8405 | 3.3188 | 41.2236 | 13755 | 0.84733 | 1.0964 | 1.9848 | 3.3221 | 4.4435 | 5.0912 | 5.3727 | 4.4428 | 3.1374 | 2.1751 | 1.3511 | 0.85028 | 34.1148 | 13755 | 5 | 9
13756 | 2.6731 | 2.5916 | 3.1731 | 3.5373 | 3.8178 | 3.8214 | 3.6841 | 3.696 | 3.534 | 3.1594 | 3.7884 | 3.2655 | 40.7415 | 13756 | 0.85838 | 1.1147 | 2.0031 | 3.3642 | 4.4821 | 5.135 | 5.4179 | 4.5106 | 3.1852 | 2.2014 | 1.3645 | 0.86252 | 34.4996 | 13756 | 5 | 9
13757 | 2.6094 | 2.4017 | 3.0142 | 3.4078 | 3.7171 | 3.8806 | 3.5346 | 3.7227 | 3.5245 | 3.111 | 3.7302 | 3.1878 | 39.8415 | 13757 | 0.82709 | 1.0553 | 1.9151 | 3.2402 | 4.3482 | 5.0236 | 5.3215 | 4.3786 | 3.0783 | 2.1124 | 1.2959 | 0.81652 | 33.4128 | 13757 | 5 | 9
13760 | 2.1193 | 2.1786 | 2.628 | 3.0704 | 3.1702 | 3.3657 | 3.2937 | 3.1525 | 3.0277 | 2.6495 | 3.0854 | 2.7152 | 34.4563 | 13760 | 0.84559 | 1.0895 | 1.94 | 3.3392 | 4.5395 | 5.2834 | 5.665 | 4.6889 | 3.2159 | 2.1787 | 1.3694 | 0.86216 | 35.0173 | 13760 | 5 | 10
13775 | 2.5515 | 2.3846 | 2.9326 | 3.3388 | 3.6561 | 3.8243 | 3.4899 | 3.6139 | 3.4483 | 3.0637 | 3.6749 | 3.1303 | 39.109 | 13775 | 0.82551 | 1.0582 | 1.9227 | 3.2656 | 4.375 | 5.0706 | 5.3834 | 4.4339 | 3.1288 | 2.1284 | 1.316 | 0.82875 | 33.7369 | 13775 | 5 | 9
13776 | 2.5573 | 2.4193 | 2.905 | 3.3074 | 3.5746 | 3.8012 | 3.3921 | 3.4455 | 3.4598 | 2.9984 | 3.5863 | 3.1623 | 38.6091 | 13776 | 0.81046 | 1.0437 | 1.8802 | 3.209 | 4.3886 | 5.0668 | 5.4397 | 4.4678 | 3.1083 | 2.1283 | 1.3001 | 0.80411 | 33.6471 | 13776 | 5 | 9
13777 | 2.2136 | 2.2369 | 2.6739 | 3.1142 | 3.1594 | 3.4138 | 3.2993 | 3.1778 | 3.0599 | 2.6863 | 3.1292 | 2.8623 | 35.0267 | 13777 | 0.8298 | 1.0641 | 1.9046 | 3.3099 | 4.5184 | 5.2763 | 5.6529 | 4.6602 | 3.1899 | 2.1634 | 1.3517 | 0.82912 | 34.7502 | 13777 | 5 | 9
13778 | 2.4242 | 2.3954 | 2.8252 | 3.2433 | 3.3573 | 3.5868 | 3.3399 | 3.2539 | 3.2476 | 2.8421 | 3.3532 | 3.0918 | 36.9608 | 13778 | 0.81307 | 1.0524 | 1.8729 | 3.2528 | 4.4582 | 5.2214 | 5.5673 | 4.5699 | 3.1643 | 2.1557 | 1.3254 | 0.80683 | 34.2603 | 13778 | 5 | 9
13780 | 2.5567 | 2.4684 | 2.9164 | 3.3192 | 3.5342 | 3.7562 | 3.373 | 3.3646 | 3.4268 | 2.9703 | 3.547 | 3.1893 | 38.422 | 13780 | 0.80406 | 1.0422 | 1.8639 | 3.2197 | 4.4042 | 5.1013 | 5.476 | 4.4795 | 3.0979 | 2.1381 | 1.2943 | 0.79604 | 33.7171 | 13780 | 5 | 9
13782 | 2.7116 | 2.5779 | 3.1769 | 3.5478 | 3.832 | 3.8786 | 3.6589 | 3.7658 | 3.5837 | 3.1965 | 3.8345 | 3.3074 | 41.0715 | 13782 | 0.83618 | 1.0776 | 1.9537 | 3.2968 | 4.3963 | 5.0458 | 5.3347 | 4.3954 | 3.0972 | 2.1484 | 1.3207 | 0.83647 | 33.7393 | 13782 | 5 | 9
13783 | 2.586 | 2.5321 | 3.0844 | 3.4586 | 3.7482 | 3.7647 | 3.6438 | 3.6037 | 3.4446 | 3.0948 | 3.6898 | 3.171 | 39.8217 | 13783 | 0.8663 | 1.1287 | 2.0191 | 3.4101 | 4.5131 | 5.177 | 5.4875 | 4.559 | 3.2101 | 2.2178 | 1.3725 | 0.87625 | 34.8375 | 13783 | 5 | 10
13786 | 2.7231 | 2.5367 | 3.1901 | 3.5506 | 3.811 | 3.9276 | 3.6209 | 3.8213 | 3.6422 | 3.1967 | 3.8011 | 3.3311 | 41.1524 | 13786 | 0.80937 | 1.043 | 1.9102 | 3.232 | 4.3124 | 4.9986 | 5.2899 | 4.359 | 3.0467 | 2.1167 | 1.2775 | 0.7979 | 33.1933 | 13786 | 5 | 9
13787 | 2.4159 | 2.4019 | 2.8611 | 3.2775 | 3.4433 | 3.5921 | 3.4327 | 3.335 | 3.2272 | 2.8937 | 3.4079 | 3.0306 | 37.3189 | 13787 | 0.83425 | 1.072 | 1.914 | 3.2973 | 4.4953 | 5.2165 | 5.5834 | 4.5962 | 3.173 | 2.191 | 1.3368 | 0.8261 | 34.5357 | 13787 | 5 | 10
13788 | 2.8182 | 2.665 | 3.3178 | 3.6618 | 3.9002 | 3.9386 | 3.6953 | 3.8815 | 3.7114 | 3.2754 | 3.8967 | 3.4434 | 42.2054 | 13788 | 0.81289 | 1.0476 | 1.9132 | 3.2379 | 4.3289 | 4.9737 | 5.2604 | 4.3363 | 3.0366 | 2.1163 | 1.2877 | 0.80189 | 33.1533 | 13788 | 5 | 9
13790 | 2.1965 | 2.2277 | 2.6801 | 3.1202 | 3.1956 | 3.3987 | 3.32 | 3.1811 | 3.0455 | 2.6806 | 3.1327 | 2.8 | 34.9786 | 13790 | 0.83921 | 1.0843 | 1.938 | 3.3331 | 4.5339 | 5.2986 | 5.662 | 4.6759 | 3.2167 | 2.1723 | 1.3621 | 0.84952 | 34.9657 | 13790 | 5 | 9
13795 | 2.3883 | 2.3835 | 2.8718 | 3.2927 | 3.4437 | 3.5474 | 3.4703 | 3.3322 | 3.1762 | 2.8489 | 3.3682 | 2.957 | 37.0801 | 13795 | 0.85447 | 1.0955 | 1.9635 | 3.3512 | 4.5454 | 5.2708 | 5.6297 | 4.6279 | 3.2122 | 2.1986 | 1.3543 | 0.8527 | 34.9563 | 13795 | 5 | 9
13796 | 2.515 | 2.2863 | 2.8565 | 3.2667 | 3.5746 | 3.8501 | 3.3981 | 3.5418 | 3.4781 | 2.9895 | 3.5895 | 3.0887 | 38.4351 | 13796 | 0.81187 | 1.044 | 1.8865 | 3.2307 | 4.3889 | 5.0768 | 5.4016 | 4.4368 | 3.1229 | 2.1188 | 1.3075 | 0.81153 | 33.6379 | 13796 | 5 | 9
13797 | 2.2567 | 2.279 | 2.6983 | 3.1258 | 3.1727 | 3.4668 | 3.2858 | 3.1902 | 3.1318 | 2.73 | 3.1856 | 2.9834 | 35.5061 | 13797 | 0.81548 | 1.0421 | 1.8679 | 3.2582 | 4.4782 | 5.2342 | 5.6239 | 4.6306 | 3.1523 | 2.1505 | 1.3286 | 0.8226 | 34.4047 | 13797 | 5 | 9
13801 | 2.5374 | 2.4751 | 2.8683 | 3.2679 | 3.4181 | 3.6839 | 3.3101 | 3.2926 | 3.3873 | 2.9151 | 3.4077 | 3.2647 | 37.8282 | 13801 | 0.78886 | 1.0208 | 1.824 | 3.1718 | 4.3729 | 5.1466 | 5.4722 | 4.4987 | 3.111 | 2.0978 | 1.2795 | 0.78922 | 33.5735 | 13801 | 5 | 9
13802 | 2.1693 | 2.208 | 2.6456 | 3.0881 | 3.1385 | 3.3945 | 3.2912 | 3.1709 | 3.045 | 2.6689 | 3.0983 | 2.8155 | 34.7339 | 13802 | 0.83174 | 1.06 | 1.9087 | 3.3141 | 4.5191 | 5.2545 | 5.6561 | 4.67 | 3.1794 | 2.1652 | 1.3543 | 0.83235 | 34.7455 | 13802 | 5 | 9
13803 | 2.3622 | 2.3717 | 2.7659 | 3.1695 | 3.2293 | 3.5672 | 3.2878 | 3.2282 | 3.2702 | 2.826 | 3.3119 | 3.2044 | 36.5944 | 13803 | 0.79522 | 1.0206 | 1.8215 | 3.1768 | 4.4234 | 5.1855 | 5.5698 | 4.5664 | 3.1146 | 2.1257 | 1.2938 | 0.8047 | 33.8979 | 13803 | 5 | 9
13804 | 2.5104 | 2.458 | 2.947 | 3.3459 | 3.627 | 3.7377 | 3.5204 | 3.5224 | 3.3687 | 3.0539 | 3.6008 | 3.1238 | 38.8162 | 13804 | 0.82851 | 1.0729 | 1.9121 | 3.2796 | 4.4185 | 5.0962 | 5.4528 | 4.5047 | 3.1724 | 2.1568 | 1.3344 | 0.82348 | 34.0524 | 13804 | 5 | 9
13806 | 2.5822 | 2.3773 | 2.9704 | 3.3727 | 3.6932 | 3.8608 | 3.513 | 3.69 | 3.491 | 3.09 | 3.7142 | 3.1542 | 39.509 | 13806 | 0.82956 | 1.0582 | 1.9214 | 3.2548 | 4.3643 | 5.0435 | 5.3402 | 4.3916 | 3.0952 | 2.1177 | 1.3027 | 0.82501 | 33.5441 | 13806 | 5 | 9
13807 | 2.4974 | 2.2438 | 2.8813 | 3.2858 | 3.5775 | 3.8784 | 3.4328 | 3.6059 | 3.4986 | 2.9911 | 3.5752 | 3.0679 | 38.5357 | 13807 | 0.80763 | 1.0371 | 1.8877 | 3.2284 | 4.3793 | 5.0698 | 5.3711 | 4.4167 | 3.0949 | 2.1121 | 1.3053 | 0.81021 | 33.5203 | 13807 | 5 | 9
13808 | 2.5495 | 2.3578 | 2.8833 | 3.2879 | 3.578 | 3.8354 | 3.387 | 3.4822 | 3.4917 | 2.9933 | 3.5873 | 3.1388 | 38.5722 | 13808 | 0.81034 | 1.0415 | 1.8817 | 3.2071 | 4.3898 | 5.0568 | 5.4155 | 4.4475 | 3.1286 | 2.1205 | 1.3 | 0.80656 | 33.6059 | 13808 | 5 | 9
13809 | 2.5484 | 2.4482 | 2.9148 | 3.3169 | 3.5678 | 3.7731 | 3.405 | 3.4272 | 3.4289 | 2.9987 | 3.579 | 3.1643 | 38.5722 | 13809 | 0.81487 | 1.0515 | 1.8803 | 3.2201 | 4.3934 | 5.0844 | 5.4591 | 4.4883 | 3.1055 | 2.1372 | 1.299 | 0.80712 | 33.7407 | 13809 | 5 | 9
13810 | 2.5224 | 2.2745 | 2.8699 | 3.2789 | 3.5781 | 3.8807 | 3.4099 | 3.5648 | 3.5192 | 2.9944 | 3.5879 | 3.1006 | 38.5812 | 13810 | 0.80491 | 1.0371 | 1.8708 | 3.2181 | 4.3826 | 5.0657 | 5.3904 | 4.4174 | 3.0967 | 2.1094 | 1.2973 | 0.80337 | 33.4937 | 13810 | 5 | 9
13811 | 2.0777 | 2.158 | 2.5853 | 3.0312 | 3.1309 | 3.396 | 3.2745 | 3.1671 | 3.0737 | 2.6758 | 3.0718 | 2.7424 | 34.3845 | 13811 | 0.83358 | 1.0553 | 1.911 | 3.2943 | 4.5037 | 5.23 | 5.6338 | 4.6533 | 3.1575 | 2.1559 | 1.3552 | 0.83498 | 34.6186 | 13811 | 5 | 9
13812 | 1.8958 | 2.059 | 2.4939 | 2.9195 | 3.1622 | 3.3229 | 3.2346 | 3.0876 | 3.0158 | 2.5896 | 2.995 | 2.4634 | 33.2394 | 13812 | 0.86019 | 1.1031 | 1.9574 | 3.3647 | 4.5239 | 5.2653 | 5.633 | 4.6548 | 3.1782 | 2.1678 | 1.3666 | 0.87977 | 34.9546 | 13812 | 5 | 10
13813 | 2.4533 | 2.4351 | 2.9047 | 3.3118 | 3.5362 | 3.652 | 3.4855 | 3.4144 | 3.2826 | 2.9701 | 3.4955 | 3.0651 | 38.0063 | 13813 | 0.83823 | 1.0766 | 1.9245 | 3.3017 | 4.468 | 5.1756 | 5.5309 | 4.5849 | 3.1607 | 2.1782 | 1.3419 | 0.83169 | 34.413 | 13813 | 5 | 10
13815 | 2.6351 | 2.5001 | 2.932 | 3.3245 | 3.5559 | 3.8093 | 3.3221 | 3.3505 | 3.5252 | 2.9859 | 3.5307 | 3.2813 | 38.7526 | 13815 | 0.77922 | 1.0142 | 1.8341 | 3.1671 | 4.3756 | 5.074 | 5.4161 | 4.4346 | 3.072 | 2.0942 | 1.2773 | 0.77716 | 33.3154 | 13815 | 5 | 9
13820 | 2.5135 | 2.2845 | 2.8768 | 3.2882 | 3.6102 | 3.8446 | 3.4407 | 3.6156 | 3.4543 | 3.019 | 3.6301 | 3.0771 | 38.6547 | 13820 | 0.82053 | 1.0499 | 1.9139 | 3.2556 | 4.3787 | 5.0798 | 5.378 | 4.4213 | 3.1155 | 2.1221 | 1.3122 | 0.82574 | 33.6731 | 13820 | 5 | 9
13825 | 2.5186 | 2.3385 | 2.8704 | 3.2813 | 3.5896 | 3.8118 | 3.4178 | 3.5292 | 3.4385 | 3.0081 | 3.6092 | 3.0975 | 38.5104 | 13825 | 0.81925 | 1.0498 | 1.9031 | 3.2312 | 4.3899 | 5.0696 | 5.4164 | 4.456 | 3.1417 | 2.1301 | 1.321 | 0.81854 | 33.7467 | 13825 | 5 | 9
13826 | 2.4293 | 2.4185 | 2.8991 | 3.3094 | 3.5099 | 3.612 | 3.4911 | 3.3875 | 3.2386 | 2.9278 | 3.4495 | 3.0238 | 37.6965 | 13826 | 0.84823 | 1.0889 | 1.939 | 3.3217 | 4.5054 | 5.2216 | 5.5713 | 4.6171 | 3.175 | 2.1904 | 1.3573 | 0.83928 | 34.6752 | 13826 | 5 | 10
13827 | 1.9721 | 2.096 | 2.5288 | 2.9711 | 3.1482 | 3.3434 | 3.2525 | 3.1204 | 3.0356 | 2.6244 | 3.0231 | 2.5698 | 33.6852 | 13827 | 0.85011 | 1.0907 | 1.9388 | 3.3356 | 4.5279 | 5.2682 | 5.6436 | 4.6729 | 3.1832 | 2.1695 | 1.3691 | 0.86996 | 34.9196 | 13827 | 5 | 10
13830 | 2.5447 | 2.4752 | 2.8974 | 3.3022 | 3.4723 | 3.711 | 3.3371 | 3.2992 | 3.397 | 2.9293 | 3.4721 | 3.2118 | 38.0492 | 13830 | 0.79353 | 1.0329 | 1.8451 | 3.2099 | 4.4086 | 5.1358 | 5.4853 | 4.4859 | 3.1113 | 2.1267 | 1.2967 | 0.78727 | 33.7191 | 13830 | 5 | 9
13832 | 2.6955 | 2.5553 | 2.9148 | 3.2908 | 3.5793 | 3.8157 | 3.2897 | 3.3897 | 3.5828 | 3.0378 | 3.4735 | 3.3801 | 39.0051 | 13832 | 0.76065 | 0.98615 | 1.7777 | 3.1014 | 4.312 | 5.0463 | 5.3697 | 4.3974 | 3.0466 | 2.0484 | 1.2415 | 0.76728 | 32.8551 | 13832 | 5 | 9
13833 | 2.3676 | 2.3582 | 2.8163 | 3.2416 | 3.3592 | 3.53 | 3.395 | 3.2767 | 3.1658 | 2.8204 | 3.3209 | 2.9786 | 36.6304 | 13833 | 0.83239 | 1.0759 | 1.9132 | 3.3021 | 4.5227 | 5.2603 | 5.6291 | 4.6099 | 3.1984 | 2.1968 | 1.3421 | 0.82637 | 34.7092 | 13833 | 5 | 9
13834 | 2.5191 | 2.2816 | 2.896 | 3.3016 | 3.6165 | 3.8596 | 3.4503 | 3.6354 | 3.4711 | 3.0231 | 3.6277 | 3.0841 | 38.7661 | 13834 | 0.82012 | 1.0472 | 1.9083 | 3.242 | 4.3735 | 5.0631 | 5.3601 | 4.4097 | 3.1017 | 2.1151 | 1.308 | 0.82109 | 33.57 | 13834 | 5 | 9
13835 | 2.2286 | 2.2786 | 2.6848 | 3.1072 | 3.18 | 3.5151 | 3.2924 | 3.2236 | 3.2097 | 2.7836 | 3.2188 | 3.0244 | 35.7467 | 13835 | 0.80036 | 1.0284 | 1.8388 | 3.192 | 4.4357 | 5.1876 | 5.5827 | 4.5829 | 3.1096 | 2.1284 | 1.3029 | 0.81637 | 34.0059 | 13835 | 5 | 9
13838 | 2.5089 | 2.4457 | 2.9191 | 3.3213 | 3.592 | 3.7388 | 3.4707 | 3.4797 | 3.3747 | 3.0302 | 3.5809 | 3.127 | 38.5891 | 13838 | 0.82487 | 1.0646 | 1.8916 | 3.2482 | 4.4083 | 5.0946 | 5.457 | 4.5014 | 3.1532 | 2.1517 | 1.3257 | 0.81369 | 33.9347 | 13838 | 5 | 9
13839 | 2.5642 | 2.4644 | 2.9848 | 3.3798 | 3.6803 | 3.802 | 3.5397 | 3.5989 | 3.4363 | 3.0917 | 3.6734 | 3.1663 | 39.3816 | 13839 | 0.82178 | 1.0625 | 1.9215 | 3.2761 | 4.3807 | 5.0426 | 5.391 | 4.4625 | 3.1435 | 2.1367 | 1.3158 | 0.81504 | 33.7697 | 13839 | 5 | 9
13841 | 2.4125 | 2.3846 | 2.7989 | 3.2151 | 3.301 | 3.5711 | 3.2985 | 3.2178 | 3.2455 | 2.8141 | 3.3154 | 3.1278 | 36.7023 | 13841 | 0.81188 | 1.0387 | 1.8532 | 3.2417 | 4.4384 | 5.2356 | 5.5636 | 4.5788 | 3.1641 | 2.1338 | 1.3262 | 0.80828 | 34.194 | 13841 | 5 | 9
13842 | 2.7448 | 2.5667 | 3.2145 | 3.5736 | 3.8367 | 3.9241 | 3.6401 | 3.8315 | 3.6479 | 3.2156 | 3.8325 | 3.3518 | 41.3798 | 13842 | 0.8135 | 1.0475 | 1.9226 | 3.2434 | 4.3164 | 4.9949 | 5.2816 | 4.3559 | 3.0469 | 2.1251 | 1.2874 | 0.80137 | 33.2366 | 13842 | 5 | 9
13843 | 2.5974 | 2.438 | 2.922 | 3.3182 | 3.5826 | 3.8293 | 3.3682 | 3.4284 | 3.5123 | 2.9991 | 3.5818 | 3.2065 | 38.7837 | 13843 | 0.79471 | 1.027 | 1.8687 | 3.198 | 4.3821 | 5.0539 | 5.4233 | 4.4386 | 3.0872 | 2.1168 | 1.2874 | 0.79061 | 33.4684 | 13843 | 5 | 9
13844 | 2.6685 | 2.5443 | 2.9247 | 3.3083 | 3.5526 | 3.8044 | 3.3033 | 3.3643 | 3.5471 | 3.0118 | 3.4852 | 3.3609 | 38.8756 | 13844 | 0.76641 | 0.99892 | 1.7956 | 3.116 | 4.3258 | 5.0603 | 5.3819 | 4.4154 | 3.0561 | 2.06 | 1.247 | 0.77079 | 32.9944 | 13844 | 5 | 9
13846 | 2.5543 | 2.3597 | 2.9315 | 3.34 | 3.6655 | 3.8374 | 3.4923 | 3.6492 | 3.4578 | 3.0666 | 3.6902 | 3.1229 | 39.1674 | 13846 | 0.82869 | 1.0597 | 1.9312 | 3.2766 | 4.3728 | 5.0819 | 5.3703 | 4.416 | 3.1182 | 2.1283 | 1.3119 | 0.83667 | 33.7323 | 13846 | 5 | 9
13849 | 2.5311 | 2.4275 | 2.9237 | 3.3261 | 3.6122 | 3.7773 | 3.4677 | 3.5154 | 3.4121 | 3.0387 | 3.6138 | 3.1355 | 38.7811 | 13849 | 0.82076 | 1.0576 | 1.9 | 3.2424 | 4.3931 | 5.0651 | 5.4288 | 4.4796 | 3.1435 | 2.1385 | 1.3206 | 0.81206 | 33.802 | 13849 | 5 | 9
13850 | 2.1769 | 2.2273 | 2.695 | 3.1333 | 3.2611 | 3.3991 | 3.3469 | 3.1944 | 3.0546 | 2.6842 | 3.1555 | 2.737 | 35.0653 | 13850 | 0.85267 | 1.1054 | 1.9638 | 3.3571 | 4.5523 | 5.2904 | 5.6545 | 4.6811 | 3.2366 | 2.1791 | 1.3681 | 0.87227 | 35.1133 | 13850 | 5 | 10
13856 | 2.618 | 2.5138 | 3.0661 | 3.4514 | 3.7481 | 3.8275 | 3.6032 | 3.6663 | 3.4858 | 3.1328 | 3.7369 | 3.2138 | 40.0637 | 13856 | 0.83895 | 1.0813 | 1.943 | 3.2963 | 4.3978 | 5.0663 | 5.3806 | 4.4475 | 3.1331 | 2.1534 | 1.3227 | 0.83492 | 33.8958 | 13856 | 5 | 9
13859 | 2.5318 | 2.3901 | 2.9044 | 3.3101 | 3.6125 | 3.8006 | 3.4509 | 3.5347 | 3.4304 | 3.034 | 3.6259 | 3.1221 | 38.7474 | 13859 | 0.81955 | 1.0518 | 1.9024 | 3.2278 | 4.3863 | 5.0469 | 5.4134 | 4.4645 | 3.1454 | 2.1301 | 1.3254 | 0.81148 | 33.7251 | 13859 | 5 | 9
13861 | 2.5051 | 2.287 | 2.8501 | 3.2644 | 3.5826 | 3.8305 | 3.4095 | 3.5563 | 3.4469 | 2.997 | 3.6044 | 3.073 | 38.4067 | 13861 | 0.81681 | 1.0483 | 1.9064 | 3.2503 | 4.3892 | 5.0895 | 5.4062 | 4.4425 | 3.1331 | 2.1275 | 1.3155 | 0.8229 | 33.7481 | 13861 | 5 | 9
13862 | 2.3119 | 2.3102 | 2.7326 | 3.1598 | 3.2126 | 3.4849 | 3.2939 | 3.1914 | 3.1449 | 2.745 | 3.2172 | 3.0126 | 35.8171 | 13862 | 0.8211 | 1.0494 | 1.8715 | 3.2739 | 4.4815 | 5.2709 | 5.6191 | 4.6232 | 3.1819 | 2.1498 | 1.338 | 0.82089 | 34.5011 | 13862 | 5 | 9
13863 | 2.4116 | 2.386 | 2.7871 | 3.1987 | 3.277 | 3.5684 | 3.2822 | 3.2132 | 3.255 | 2.814 | 3.3056 | 3.1681 | 36.667 | 13863 | 0.81059 | 1.0252 | 1.8349 | 3.2252 | 4.4313 | 5.2309 | 5.5662 | 4.5769 | 3.1598 | 2.1283 | 1.318 | 0.80947 | 34.1167 | 13863 | 5 | 9
13864 | 1.8985 | 2.0424 | 2.4505 | 2.9158 | 3.1129 | 3.4264 | 3.2706 | 3.192 | 3.1463 | 2.7228 | 3.0165 | 2.5793 | 33.774 | 13864 | 0.83229 | 1.0438 | 1.8823 | 3.2491 | 4.4517 | 5.206 | 5.5789 | 4.6031 | 3.1252 | 2.1321 | 1.3527 | 0.83161 | 34.2889 | 13864 | 5 | 9
13865 | 2.4427 | 2.4312 | 2.9228 | 3.331 | 3.5378 | 3.6236 | 3.5164 | 3.4071 | 3.2496 | 2.936 | 3.4668 | 3.0276 | 37.8927 | 13865 | 0.85108 | 1.0963 | 1.9551 | 3.3396 | 4.5157 | 5.2248 | 5.5766 | 4.6133 | 3.1884 | 2.1932 | 1.3601 | 0.84637 | 34.7605 | 13865 | 5 | 10
13901 | 2.287 | 2.2912 | 2.748 | 3.183 | 3.2604 | 3.451 | 3.3565 | 3.2199 | 3.0864 | 2.7345 | 3.2119 | 2.8895 | 35.7193 | 13901 | 0.83556 | 1.0857 | 1.934 | 3.3249 | 4.5325 | 5.3124 | 5.6529 | 4.6508 | 3.2214 | 2.1759 | 1.3544 | 0.83948 | 34.92 | 13901 | 5 | 9
13903 | 2.3101 | 2.324 | 2.8081 | 3.2397 | 3.3643 | 3.4788 | 3.426 | 3.2773 | 3.1178 | 2.7704 | 3.2766 | 2.868 | 36.2613 | 13903 | 0.84795 | 1.1042 | 1.9734 | 3.3539 | 4.5419 | 5.2953 | 5.6334 | 4.6542 | 3.2303 | 2.1718 | 1.3579 | 0.86065 | 35.0248 | 13903 | 5 | 10
13904 | 2.337 | 2.3365 | 2.8076 | 3.2348 | 3.3527 | 3.4995 | 3.4096 | 3.2743 | 3.1321 | 2.7946 | 3.292 | 2.922 | 36.3927 | 13904 | 0.84351 | 1.0881 | 1.9459 | 3.3329 | 4.5354 | 5.2896 | 5.6396 | 4.6386 | 3.2162 | 2.1887 | 1.352 | 0.84597 | 34.9167 | 13904 | 5 | 9
13905 | 2.2392 | 2.2556 | 2.7092 | 3.148 | 3.2151 | 3.4184 | 3.3343 | 3.1954 | 3.058 | 2.6994 | 3.1621 | 2.8445 | 35.2792 | 13905 | 0.83641 | 1.0849 | 1.9374 | 3.33 | 4.5324 | 5.3142 | 5.6592 | 4.6667 | 3.2208 | 2.1692 | 1.3586 | 0.84391 | 34.9537 | 13905 | 5 | 9
14001 | 2.355 | 2.0889 | 2.3324 | 2.9103 | 2.7839 | 3.0286 | 2.6696 | 3.5268 | 3.0878 | 2.5738 | 3.0508 | 2.9215 | 33.3294 | 14001 | 0.81871 | 0.95946 | 1.7091 | 3.0718 | 4.4789 | 5.5169 | 5.963 | 4.8284 | 3.3784 | 2.192 | 1.3311 | 0.83077 | 35.0784 | 14001 | 5 | 10
14004 | 2.618 | 2.2631 | 2.2589 | 2.8513 | 2.7455 | 3.4288 | 2.8398 | 3.6379 | 3.2023 | 2.6346 | 3.1271 | 3.2139 | 34.8211 | 14004 | 0.82652 | 0.95905 | 1.7253 | 3.0963 | 4.4698 | 5.4748 | 5.9054 | 4.7667 | 3.3632 | 2.1854 | 1.3488 | 0.8381 | 34.9593 | 14004 | 5 | 9
14005 | 1.9819 | 1.8538 | 1.9625 | 2.7361 | 2.7854 | 3.4049 | 2.8106 | 3.4843 | 3.1856 | 2.6331 | 2.7548 | 2.6268 | 32.2199 | 14005 | 0.80942 | 0.9463 | 1.7281 | 3.0854 | 4.4757 | 5.426 | 5.8122 | 4.6795 | 3.2688 | 2.1418 | 1.3191 | 0.81457 | 34.5069 | 14005 | 5 | 9
14006 | 2.7611 | 2.4381 | 2.5994 | 2.9928 | 2.9554 | 3.5265 | 2.9453 | 3.5165 | 3.8282 | 3.2064 | 3.8359 | 3.7298 | 38.3355 | 14006 | 0.82939 | 0.98809 | 1.6973 | 2.9964 | 4.3026 | 5.3363 | 5.7895 | 4.7855 | 3.4004 | 2.2513 | 1.3929 | 0.87861 | 34.6484 | 14006 | 5 | 9
14008 | 2.1327 | 1.9709 | 2.4415 | 2.9058 | 2.7386 | 2.6255 | 2.3717 | 3.243 | 2.9682 | 2.4715 | 3.0029 | 2.757 | 31.6293 | 14008 | 0.79088 | 0.95782 | 1.6617 | 3.0129 | 4.3673 | 5.4159 | 5.9473 | 4.8413 | 3.3568 | 2.1122 | 1.3034 | 0.81192 | 34.5794 | 14008 | 5 | 10
14009 | 2.6575 | 2.4142 | 2.3142 | 2.9247 | 2.9158 | 4.1859 | 3.34 | 3.6577 | 3.5079 | 2.8184 | 3.2373 | 3.3526 | 37.3261 | 14009 | 0.79181 | 0.95231 | 1.7224 | 3.0443 | 4.3585 | 5.2201 | 5.5419 | 4.4889 | 3.1764 | 2.1007 | 1.279 | 0.79877 | 33.475 | 14009 | 5 | 9
14011 | 2.2869 | 2.0901 | 2.0692 | 2.7919 | 2.8036 | 3.7022 | 2.9792 | 3.5759 | 3.2799 | 2.6754 | 2.9109 | 2.9409 | 34.1062 | 14011 | 0.80131 | 0.93436 | 1.722 | 3.0656 | 4.428 | 5.3474 | 5.7211 | 4.6045 | 3.2152 | 2.1251 | 1.3038 | 0.80457 | 34.0729 | 14011 | 5 | 9
14012 | 2.0385 | 1.8813 | 2.3597 | 2.859 | 2.712 | 2.6184 | 2.3375 | 3.2175 | 2.9328 | 2.4549 | 2.9499 | 2.6608 | 31.0223 | 14012 | 0.79248 | 0.9559 | 1.6632 | 3.0225 | 4.3706 | 5.3823 | 5.9459 | 4.8328 | 3.3264 | 2.1062 | 1.2903 | 0.81021 | 34.4987 | 14012 | 5 | 10
14013 | 2.081 | 1.9051 | 2.1985 | 2.8558 | 2.7761 | 2.9761 | 2.6037 | 3.4455 | 3.0593 | 2.5499 | 2.8867 | 2.671 | 32.0086 | 14013 | 0.80662 | 0.95364 | 1.707 | 3.0626 | 4.4759 | 5.5092 | 5.9541 | 4.8086 | 3.3295 | 2.174 | 1.313 | 0.83425 | 34.9285 | 14013 | 5 | 10
14020 | 1.8006 | 1.7227 | 1.9555 | 2.7275 | 2.7592 | 3.1804 | 2.6778 | 3.3871 | 3.1154 | 2.5874 | 2.7064 | 2.4533 | 31.0733 | 14020 | 0.80693 | 0.95605 | 1.7319 | 3.0854 | 4.489 | 5.4669 | 5.874 | 4.7423 | 3.2987 | 2.1326 | 1.3161 | 0.82148 | 34.7214 | 14020 | 5 | 10
14024 | 2.3912 | 2.2543 | 2.3032 | 2.9164 | 2.9567 | 4.1162 | 3.3342 | 3.5544 | 3.4451 | 2.7872 | 3.1099 | 3.0821 | 36.2511 | 14024 | 0.77429 | 0.93519 | 1.7141 | 3.0385 | 4.3442 | 5.2007 | 5.4944 | 4.461 | 3.1085 | 2.0805 | 1.2602 | 0.78528 | 33.1969 | 14024 | 5 | 9
14025 | 2.9624 | 2.5787 | 2.5074 | 3.0047 | 2.9456 | 3.9613 | 3.2027 | 3.7165 | 3.6692 | 3.0199 | 3.6442 | 3.7699 | 38.9824 | 14025 | 0.81734 | 0.96334 | 1.7105 | 3.0386 | 4.3459 | 5.3082 | 5.6731 | 4.6462 | 3.3104 | 2.1683 | 1.3281 | 0.83393 | 34.1439 | 14025 | 5 | 9
14026 | 2.698 | 2.3175 | 2.5704 | 2.943 | 2.8235 | 3.0383 | 2.7289 | 3.5655 | 3.1894 | 2.7302 | 3.4215 | 3.3124 | 35.3387 | 14026 | 0.82891 | 0.97127 | 1.7123 | 3.0748 | 4.4748 | 5.5721 | 6.0049 | 4.9151 | 3.4473 | 2.22 | 1.3736 | 0.85611 | 35.4513 | 14026 | 5 | 10
14028 | 2.1803 | 2.0289 | 2.4808 | 2.8987 | 2.7348 | 2.6528 | 2.3715 | 3.2091 | 3.0052 | 2.4908 | 3.0399 | 2.853 | 31.9458 | 14028 | 0.79394 | 0.96059 | 1.6444 | 2.9889 | 4.3531 | 5.408 | 5.9322 | 4.8407 | 3.3567 | 2.1128 | 1.3066 | 0.80988 | 34.5077 | 14028 | 5 | 10
14030 | 2.8199 | 2.5135 | 2.3716 | 2.9604 | 2.9274 | 4.2059 | 3.3522 | 3.7125 | 3.5816 | 2.8845 | 3.381 | 3.5427 | 38.2533 | 14030 | 0.79988 | 0.95222 | 1.7142 | 3.045 | 4.3581 | 5.2245 | 5.555 | 4.5007 | 3.203 | 2.1069 | 1.2892 | 0.80553 | 33.5542 | 14030 | 5 | 9
14031 | 2.5528 | 2.2197 | 2.4556 | 2.9377 | 2.7936 | 3.0357 | 2.701 | 3.5602 | 3.1248 | 2.6265 | 3.2266 | 3.1265 | 34.3607 | 14031 | 0.82476 | 0.96495 | 1.7095 | 3.0726 | 4.4789 | 5.5433 | 5.9861 | 4.8647 | 3.4237 | 2.2057 | 1.3509 | 0.83724 | 35.2622 | 14031 | 5 | 10
14032 | 2.4615 | 2.1784 | 2.5092 | 2.9766 | 2.8169 | 2.8864 | 2.6337 | 3.5066 | 3.0973 | 2.6083 | 3.2059 | 3.0374 | 33.9184 | 14032 | 0.82332 | 0.96704 | 1.7006 | 3.0602 | 4.4678 | 5.5367 | 5.9941 | 4.8794 | 3.4218 | 2.2032 | 1.3361 | 0.82611 | 35.2164 | 14032 | 5 | 10
14033 | 2.9812 | 2.5791 | 2.4469 | 2.9587 | 2.8811 | 3.9427 | 3.1515 | 3.7216 | 3.582 | 2.9336 | 3.5532 | 3.7486 | 38.4803 | 14033 | 0.81952 | 0.96485 | 1.7179 | 3.0496 | 4.3719 | 5.3325 | 5.7136 | 4.654 | 3.3181 | 2.1745 | 1.3319 | 0.83377 | 34.2822 | 14033 | 5 | 9
14034 | 2.834 | 2.4948 | 2.6337 | 3.1202 | 3.104 | 3.9522 | 3.3326 | 3.6952 | 3.8962 | 3.235 | 3.8596 | 3.7242 | 39.8817 | 14034 | 0.81957 | 0.97778 | 1.7216 | 3.0417 | 4.3221 | 5.2785 | 5.6366 | 4.6301 | 3.318 | 2.209 | 1.3628 | 0.85944 | 34.1771 | 14034 | 5 | 9
14036 | 2.2265 | 2.0055 | 2.1199 | 2.8144 | 2.7644 | 3.2748 | 2.7451 | 3.5349 | 3.1427 | 2.5945 | 2.8948 | 2.8297 | 32.9473 | 14036 | 0.81704 | 0.95514 | 1.725 | 3.0895 | 4.4773 | 5.4652 | 5.8966 | 4.7566 | 3.3142 | 2.1696 | 1.3263 | 0.8314 | 34.8241 | 14036 | 5 | 10
14037 | 2.7202 | 2.3656 | 2.1615 | 2.8186 | 2.7329 | 3.8167 | 2.9977 | 3.6942 | 3.31 | 2.6628 | 3.0965 | 3.3598 | 35.7365 | 14037 | 0.82191 | 0.94955 | 1.7219 | 3.0922 | 4.4281 | 5.3705 | 5.7723 | 4.6406 | 3.2851 | 2.1498 | 1.321 | 0.82243 | 34.3754 | 14037 | 5 | 9
14039 | 1.9411 | 1.853 | 1.9866 | 2.7387 | 2.8058 | 3.5497 | 2.9111 | 3.4365 | 3.216 | 2.6463 | 2.769 | 2.6064 | 32.4604 | 14039 | 0.79437 | 0.93971 | 1.7291 | 3.0669 | 4.4447 | 5.3785 | 5.744 | 4.6239 | 3.2097 | 2.1149 | 1.3054 | 0.80323 | 34.1543 | 14039 | 5 | 9
14040 | 2.3997 | 2.1333 | 2.0991 | 2.8001 | 2.7563 | 3.5416 | 2.8738 | 3.6079 | 3.2195 | 2.63 | 2.9433 | 3.0174 | 34.022 | 14040 | 0.82162 | 0.95237 | 1.7305 | 3.0998 | 4.4612 | 5.4137 | 5.8313 | 4.6966 | 3.2906 | 2.1596 | 1.329 | 0.82471 | 34.611 | 14040 | 5 | 9
14041 | 2.7455 | 2.4218 | 2.7461 | 3.2358 | 3.2531 | 4.0188 | 3.5138 | 3.7473 | 4.0844 | 3.3974 | 4.0119 | 3.6776 | 40.8535 | 14041 | 0.82086 | 0.97348 | 1.7112 | 3.0252 | 4.3144 | 5.2402 | 5.5852 | 4.5616 | 3.3052 | 2.2125 | 1.3619 | 0.87015 | 33.9818 | 14041 | 5 | 9
14042 | 2.7314 | 2.4939 | 2.4901 | 3.035 | 3.0528 | 4.2707 | 3.4981 | 3.6784 | 3.656 | 2.9588 | 3.4529 | 3.4714 | 38.7895 | 14042 | 0.79697 | 0.95296 | 1.7157 | 3.0571 | 4.3275 | 5.181 | 5.4691 | 4.455 | 3.1666 | 2.0924 | 1.2753 | 0.81351 | 33.3031 | 14042 | 5 | 9
14043 | 2.7796 | 2.3697 | 2.5838 | 2.935 | 2.8288 | 3.1181 | 2.7705 | 3.5882 | 3.2344 | 2.7773 | 3.4939 | 3.4152 | 35.8945 | 14043 | 0.83015 | 0.9742 | 1.7179 | 3.0753 | 4.473 | 5.5707 | 5.9946 | 4.9174 | 3.451 | 2.2267 | 1.3824 | 0.86392 | 35.4775 | 14043 | 5 | 10
14047 | 2.8094 | 2.4983 | 2.6058 | 2.9649 | 2.9261 | 3.488 | 2.849 | 3.4861 | 3.7363 | 3.1361 | 3.7884 | 3.7869 | 38.0752 | 14047 | 0.83016 | 0.97844 | 1.6934 | 2.991 | 4.2987 | 5.3644 | 5.816 | 4.8043 | 3.4103 | 2.2332 | 1.3932 | 0.879 | 34.6921 | 14047 | 5 | 9
14048 | 2.4492 | 2.1117 | 2.6556 | 3.1085 | 3.0649 | 3.536 | 3.23 | 3.6061 | 4.1936 | 3.4938 | 3.9967 | 3.451 | 38.8972 | 14048 | 0.81944 | 0.97911 | 1.6842 | 2.9635 | 4.2181 | 5.2512 | 5.657 | 4.66 | 3.3638 | 2.2382 | 1.3834 | 0.87182 | 34.0897 | 14048 | 5 | 10
14051 | 2.5344 | 2.2473 | 2.593 | 2.9895 | 2.8351 | 2.8717 | 2.627 | 3.4864 | 3.145 | 2.6653 | 3.3131 | 3.1481 | 34.4558 | 14051 | 0.82499 | 0.97112 | 1.6974 | 3.0576 | 4.4493 | 5.5447 | 6.0069 | 4.898 | 3.428 | 2.2092 | 1.3424 | 0.83138 | 35.2609 | 14051 | 5 | 10
14052 | 2.9509 | 2.5164 | 2.2756 | 2.847 | 2.7261 | 3.8276 | 2.9953 | 3.7248 | 3.3668 | 2.7222 | 3.2973 | 3.6221 | 36.8723 | 14052 | 0.83061 | 0.96455 | 1.7314 | 3.0896 | 4.4263 | 5.3875 | 5.82 | 4.7008 | 3.3486 | 2.1807 | 1.3428 | 0.83651 | 34.6594 | 14052 | 5 | 9
14054 | 1.7475 | 1.6977 | 1.8973 | 2.6804 | 2.7603 | 3.3391 | 2.7699 | 3.3666 | 3.1466 | 2.6057 | 2.6694 | 2.4139 | 31.0944 | 14054 | 0.80365 | 0.94716 | 1.7292 | 3.0928 | 4.474 | 5.451 | 5.8289 | 4.678 | 3.2634 | 2.1167 | 1.3199 | 0.81265 | 34.5173 | 14054 | 5 | 9
14055 | 2.9147 | 2.5748 | 2.4583 | 3.0127 | 2.975 | 4.1936 | 3.3715 | 3.741 | 3.6668 | 2.9741 | 3.5334 | 3.6787 | 39.0946 | 14055 | 0.80451 | 0.94818 | 1.7033 | 3.0456 | 4.3439 | 5.2246 | 5.5526 | 4.5117 | 3.2165 | 2.1117 | 1.2958 | 0.81294 | 33.5714 | 14055 | 5 | 9
14057 | 2.8806 | 2.5317 | 2.5777 | 3.0006 | 2.9504 | 3.6971 | 3.0172 | 3.6021 | 3.7291 | 3.1154 | 3.7622 | 3.7788 | 38.6428 | 14057 | 0.82395 | 0.97666 | 1.7122 | 3.0262 | 4.3263 | 5.3607 | 5.7576 | 4.7496 | 3.3805 | 2.2214 | 1.3694 | 0.86177 | 34.5663 | 14057 | 5 | 9
14058 | 1.6008 | 1.5794 | 1.9417 | 2.7014 | 2.6929 | 2.9304 | 2.4987 | 3.2464 | 3.0314 | 2.5188 | 2.6734 | 2.2863 | 29.7015 | 14058 | 0.81021 | 0.97081 | 1.7359 | 3.0996 | 4.5056 | 5.5027 | 5.9341 | 4.8033 | 3.333 | 2.1294 | 1.3202 | 0.8246 | 34.9695 | 14058 | 5 | 10
14059 | 2.8784 | 2.4485 | 2.3988 | 2.8827 | 2.7597 | 3.508 | 2.8834 | 3.6689 | 3.2998 | 2.7336 | 3.3733 | 3.528 | 36.363 | 14059 | 0.83048 | 0.97035 | 1.7283 | 3.0832 | 4.4515 | 5.4783 | 5.9116 | 4.7992 | 3.4043 | 2.2084 | 1.3638 | 0.84979 | 35.0791 | 14059 | 5 | 9
14060 | 2.4506 | 2.3316 | 2.4234 | 2.9745 | 3.0341 | 4.2365 | 3.4898 | 3.5518 | 3.5344 | 2.8517 | 3.2307 | 3.1501 | 37.2591 | 14060 | 0.7926 | 0.94591 | 1.7376 | 3.0529 | 4.3331 | 5.1808 | 5.4532 | 4.409 | 3.1087 | 2.0873 | 1.2627 | 0.80758 | 33.1714 | 14060 | 5 | 9
14062 | 2.6242 | 2.2892 | 2.7233 | 3.1955 | 3.1839 | 3.7951 | 3.3899 | 3.7012 | 4.1929 | 3.4942 | 4.059 | 3.6022 | 40.2505 | 14062 | 0.81674 | 0.97593 | 1.6953 | 2.9915 | 4.2671 | 5.2369 | 5.6171 | 4.6082 | 3.3287 | 2.2309 | 1.3543 | 0.86655 | 33.9892 | 14062 | 5 | 10
14063 | 2.4353 | 2.1064 | 2.7104 | 3.1847 | 3.1497 | 3.6805 | 3.3843 | 3.6912 | 4.2954 | 3.5677 | 4.0609 | 3.4477 | 39.714 | 14063 | 0.81597 | 0.98448 | 1.6911 | 2.9766 | 4.2328 | 5.2449 | 5.6219 | 4.6151 | 3.3437 | 2.2489 | 1.3767 | 0.86604 | 34.0181 | 14063 | 5 | 10
14065 | 2.4667 | 2.3244 | 2.3797 | 2.9545 | 2.9978 | 4.2012 | 3.4319 | 3.566 | 3.51 | 2.8317 | 3.2054 | 3.1636 | 37.033 | 14065 | 0.78894 | 0.94687 | 1.7293 | 3.0502 | 4.3408 | 5.1919 | 5.4764 | 4.4404 | 3.1234 | 2.0882 | 1.2662 | 0.80179 | 33.2442 | 14065 | 5 | 9
14066 | 2.2255 | 2.1178 | 2.2113 | 2.8607 | 2.9048 | 3.9752 | 3.2288 | 3.4832 | 3.3528 | 2.716 | 2.9783 | 2.9009 | 34.9556 | 14066 | 0.78421 | 0.9382 | 1.7251 | 3.0521 | 4.3734 | 5.2471 | 5.5522 | 4.5147 | 3.1259 | 2.0943 | 1.2737 | 0.79646 | 33.4772 | 14066 | 5 | 9
14067 | 2.1511 | 1.9729 | 2.4195 | 2.9441 | 2.7701 | 2.6746 | 2.4545 | 3.3494 | 2.9813 | 2.4856 | 2.9965 | 2.7232 | 31.923 | 14067 | 0.79877 | 0.96442 | 1.6929 | 3.043 | 4.4173 | 5.4857 | 5.9853 | 4.8551 | 3.3886 | 2.1414 | 1.3191 | 0.81612 | 34.9076 | 14067 | 5 | 10
14068 | 2.6061 | 2.3129 | 2.6543 | 2.9908 | 2.8477 | 2.8887 | 2.6237 | 3.4681 | 3.1963 | 2.7223 | 3.4085 | 3.266 | 34.9853 | 14068 | 0.82525 | 0.97389 | 1.694 | 3.0536 | 4.4352 | 5.5512 | 6.0128 | 4.9158 | 3.4357 | 2.2148 | 1.3501 | 0.83923 | 35.3016 | 14068 | 5 | 10
14069 | 2.9619 | 2.5875 | 2.4394 | 2.9876 | 2.9284 | 4.1175 | 3.2874 | 3.7458 | 3.641 | 2.9585 | 3.54 | 3.7294 | 38.9244 | 14069 | 0.81215 | 0.94997 | 1.7033 | 3.0453 | 4.3534 | 5.2583 | 5.6105 | 4.5618 | 3.2534 | 2.1297 | 1.3075 | 0.81759 | 33.8028 | 14069 | 5 | 9
14070 | 2.7788 | 2.4508 | 2.6962 | 3.1859 | 3.1894 | 3.9847 | 3.4339 | 3.7186 | 4.0002 | 3.3263 | 3.948 | 3.6922 | 40.4048 | 14070 | 0.82194 | 0.97662 | 1.7163 | 3.0352 | 4.3201 | 5.2621 | 5.6152 | 4.5934 | 3.3172 | 2.2156 | 1.3701 | 0.86888 | 34.1126 | 14070 | 5 | 9
14072 | 2.6517 | 2.505 | 2.6661 | 2.9225 | 2.8149 | 3.1823 | 2.4836 | 3.2438 | 3.4397 | 2.824 | 3.4389 | 3.6704 | 35.8431 | 14072 | 0.79907 | 0.96139 | 1.6426 | 2.9925 | 4.3439 | 5.455 | 5.9501 | 4.8804 | 3.4219 | 2.1933 | 1.3241 | 0.84127 | 34.8054 | 14072 | 5 | 10
14075 | 2.9157 | 2.5559 | 2.5571 | 2.9527 | 2.8857 | 3.6038 | 2.903 | 3.5826 | 3.5963 | 3.0135 | 3.6819 | 3.7794 | 38.0276 | 14075 | 0.82592 | 0.97637 | 1.7121 | 3.0198 | 4.3516 | 5.4256 | 5.8309 | 4.7828 | 3.4031 | 2.2252 | 1.3749 | 0.86478 | 34.7932 | 14075 | 5 | 9
14080 | 2.9283 | 2.5514 | 2.322 | 2.9138 | 2.8382 | 4.1112 | 3.2251 | 3.7414 | 3.5205 | 2.8303 | 3.3658 | 3.6405 | 37.9884 | 14080 | 0.81402 | 0.95199 | 1.7152 | 3.0624 | 4.3807 | 5.2749 | 5.648 | 4.5647 | 3.2544 | 2.1298 | 1.3081 | 0.81501 | 33.9193 | 14080 | 5 | 9
14081 | 2.6991 | 2.364 | 2.6129 | 3.0478 | 3.0143 | 3.5979 | 3.0931 | 3.5702 | 3.9539 | 3.306 | 3.9069 | 3.6543 | 38.8203 | 14081 | 0.82881 | 0.99337 | 1.698 | 2.9989 | 4.3053 | 5.3063 | 5.7485 | 4.7415 | 3.3843 | 2.2624 | 1.3887 | 0.87932 | 34.5354 | 14081 | 5 | 9
14082 | 2.6603 | 2.3879 | 2.2217 | 2.8711 | 2.842 | 4.1042 | 3.2288 | 3.6732 | 3.4386 | 2.7556 | 3.1488 | 3.3392 | 36.6712 | 14082 | 0.79558 | 0.9444 | 1.718 | 3.0508 | 4.3752 | 5.2575 | 5.5974 | 4.5147 | 3.1902 | 2.1072 | 1.2855 | 0.79862 | 33.635 | 14082 | 5 | 9
14083 | 2.7617 | 2.4387 | 2.2013 | 2.8542 | 2.7973 | 4.0928 | 3.1873 | 3.7077 | 3.4287 | 2.7372 | 3.1652 | 3.4359 | 36.8081 | 14083 | 0.8068 | 0.94805 | 1.7181 | 3.0645 | 4.3873 | 5.2844 | 5.639 | 4.5382 | 3.2238 | 2.1195 | 1.2959 | 0.80702 | 33.8326 | 14083 | 5 | 9
14085 | 2.8605 | 2.545 | 2.5987 | 2.9524 | 2.9016 | 3.5015 | 2.81 | 3.4986 | 3.6615 | 3.082 | 3.7476 | 3.8079 | 37.9673 | 14085 | 0.83084 | 0.97283 | 1.696 | 3.0011 | 4.3137 | 5.412 | 5.8401 | 4.8137 | 3.4216 | 2.2234 | 1.3915 | 0.87756 | 34.7943 | 14085 | 5 | 9
14086 | 2.7291 | 2.3301 | 2.451 | 2.9045 | 2.7803 | 3.2279 | 2.7878 | 3.6164 | 3.2003 | 2.6924 | 3.3345 | 3.3314 | 35.3858 | 14086 | 0.82824 | 0.96671 | 1.7191 | 3.0833 | 4.4767 | 5.5428 | 5.9729 | 4.8568 | 3.4285 | 2.2118 | 1.3698 | 0.85227 | 35.309 | 14086 | 5 | 10
14091 | 2.8446 | 2.4962 | 2.6062 | 3.0789 | 3.049 | 3.866 | 3.2321 | 3.6683 | 3.8644 | 3.2131 | 3.8387 | 3.7416 | 39.4992 | 14091 | 0.82038 | 0.97906 | 1.7191 | 3.0387 | 4.32 | 5.2946 | 5.6687 | 4.6757 | 3.34 | 2.2181 | 1.3616 | 0.85784 | 34.2938 | 14091 | 5 | 9
14092 | 2.3271 | 2.2843 | 2.5831 | 2.8592 | 2.7443 | 2.9866 | 2.3937 | 3.0652 | 3.2936 | 2.6177 | 3.1511 | 3.3274 | 33.6333 | 14092 | 0.79898 | 0.95638 | 1.638 | 2.9795 | 4.3475 | 5.4542 | 5.9586 | 4.8783 | 3.4057 | 2.1469 | 1.2951 | 0.82059 | 34.6796 | 14092 | 5 | 10
14094 | 2.339 | 2.1401 | 2.5403 | 2.9735 | 2.7972 | 2.7535 | 2.5049 | 3.3669 | 3.0829 | 2.5708 | 3.1525 | 2.9689 | 33.1906 | 14094 | 0.80918 | 0.97007 | 1.6783 | 3.0388 | 4.4144 | 5.5093 | 5.9867 | 4.8773 | 3.4125 | 2.169 | 1.3283 | 0.82274 | 35.0166 | 14094 | 5 | 10
14098 | 1.8945 | 1.7714 | 2.2376 | 2.7821 | 2.6656 | 2.6448 | 2.3016 | 3.1666 | 2.9226 | 2.4496 | 2.8844 | 2.5524 | 30.2731 | 14098 | 0.80075 | 0.96289 | 1.6706 | 3.0325 | 4.3816 | 5.3795 | 5.9374 | 4.8209 | 3.308 | 2.1084 | 1.293 | 0.80641 | 34.5018 | 14098 | 5 | 10
14101 | 2.75 | 2.5259 | 2.63 | 3.1305 | 3.1802 | 4.3107 | 3.622 | 3.6891 | 3.7682 | 3.0707 | 3.611 | 3.5258 | 39.8141 | 14101 | 0.79323 | 0.96032 | 1.7246 | 3.0642 | 4.3039 | 5.1532 | 5.4143 | 4.4341 | 3.1526 | 2.0879 | 1.2811 | 0.82129 | 33.1908 | 14101 | 5 | 9
14102 | 2.8266 | 2.4104 | 2.2768 | 2.8478 | 2.7213 | 3.6194 | 2.9123 | 3.6928 | 3.2692 | 2.6636 | 3.2247 | 3.4476 | 35.9125 | 14102 | 0.83044 | 0.96133 | 1.7278 | 3.097 | 4.4538 | 5.4413 | 5.8787 | 4.7449 | 3.3705 | 2.1839 | 1.35 | 0.83921 | 34.8788 | 14102 | 5 | 9
14103 | 1.9192 | 1.7944 | 2.2045 | 2.826 | 2.7231 | 2.7695 | 2.4364 | 3.2934 | 2.9827 | 2.4907 | 2.8612 | 2.5453 | 30.8464 | 14103 | 0.80876 | 0.96074 | 1.6974 | 3.0522 | 4.4419 | 5.4497 | 5.9614 | 4.8351 | 3.3307 | 2.1323 | 1.3078 | 0.81427 | 34.7924 | 14103 | 5 | 10
14105 | 2.0901 | 1.9188 | 2.3291 | 2.9019 | 2.7601 | 2.7497 | 2.479 | 3.3609 | 2.9915 | 2.4972 | 2.9475 | 2.6732 | 31.6988 | 14105 | 0.80666 | 0.96169 | 1.6957 | 3.0495 | 4.4381 | 5.4777 | 5.9816 | 4.844 | 3.3602 | 2.1496 | 1.3154 | 0.81819 | 34.8985 | 14105 | 5 | 10
14108 | 2.2273 | 2.0755 | 2.5101 | 2.9382 | 2.7544 | 2.6707 | 2.4101 | 3.2597 | 3.0391 | 2.5126 | 3.0699 | 2.8811 | 32.3487 | 14108 | 0.79694 | 0.97047 | 1.6558 | 3.0195 | 4.3753 | 5.4696 | 5.9583 | 4.8655 | 3.3968 | 2.1287 | 1.3262 | 0.82357 | 34.7867 | 14108 | 5 | 10
14109 | 2.3721 | 2.3435 | 2.5982 | 2.8592 | 2.7468 | 3.0857 | 2.4033 | 3.0521 | 3.3645 | 2.6555 | 3.1824 | 3.4473 | 34.1106 | 14109 | 0.79352 | 0.95094 | 1.6337 | 2.9843 | 4.3498 | 5.4353 | 5.9544 | 4.8787 | 3.4061 | 2.1417 | 1.2866 | 0.81929 | 34.6344 | 14109 | 5 | 10
14111 | 2.8454 | 2.4938 | 2.5871 | 3.0435 | 3.0039 | 3.7806 | 3.1404 | 3.6367 | 3.8347 | 3.1938 | 3.8212 | 3.7503 | 39.1314 | 14111 | 0.82162 | 0.98127 | 1.7167 | 3.0341 | 4.3187 | 5.3119 | 5.7021 | 4.7154 | 3.3593 | 2.2273 | 1.3646 | 0.85889 | 34.4119 | 14111 | 5 | 9
14113 | 2.5624 | 2.3298 | 2.2228 | 2.8742 | 2.867 | 4.0746 | 3.2285 | 3.6419 | 3.4259 | 2.7578 | 3.1136 | 3.2438 | 36.3424 | 14113 | 0.78702 | 0.93464 | 1.7139 | 3.0423 | 4.3675 | 5.2447 | 5.5778 | 4.5027 | 3.1604 | 2.0974 | 1.2778 | 0.79164 | 33.4979 | 14113 | 5 | 9
14120 | 2.5581 | 2.3606 | 2.6548 | 2.9726 | 2.826 | 2.9583 | 2.5291 | 3.3408 | 3.276 | 2.7265 | 3.3591 | 3.3534 | 34.9154 | 14120 | 0.80824 | 0.97 | 1.6626 | 3.0265 | 4.3925 | 5.518 | 5.9919 | 4.8956 | 3.425 | 2.2033 | 1.3332 | 0.82983 | 35.0566 | 14120 | 5 | 10
14125 | 1.8243 | 1.7337 | 2.0487 | 2.7839 | 2.7677 | 2.9963 | 2.5849 | 3.3743 | 3.069 | 2.5616 | 2.7541 | 2.461 | 30.9596 | 14125 | 0.80062 | 0.96002 | 1.7262 | 3.0604 | 4.4849 | 5.4815 | 5.9202 | 4.8077 | 3.3202 | 2.1335 | 1.3022 | 0.82706 | 34.8244 | 14125 | 5 | 10
14127 | 2.9499 | 2.5387 | 2.5034 | 2.928 | 2.8374 | 3.604 | 2.9311 | 3.6452 | 3.4759 | 2.9039 | 3.5817 | 3.7144 | 37.6135 | 14127 | 0.82366 | 0.98293 | 1.7309 | 3.0424 | 4.4043 | 5.4603 | 5.865 | 4.784 | 3.4015 | 2.2382 | 1.368 | 0.85674 | 34.9579 | 14127 | 5 | 9
14129 | 2.734 | 2.4011 | 2.6863 | 3.157 | 3.1486 | 3.8466 | 3.3356 | 3.6818 | 4.0391 | 3.3674 | 3.9741 | 3.6776 | 40.0493 | 14129 | 0.82384 | 0.97901 | 1.7054 | 3.0153 | 4.3092 | 5.2654 | 5.6513 | 4.6349 | 3.34 | 2.2342 | 1.3661 | 0.8727 | 34.1973 | 14129 | 5 | 9
14131 | 2.2561 | 2.1767 | 2.5486 | 2.8717 | 2.7329 | 2.815 | 2.3743 | 3.1064 | 3.159 | 2.5499 | 3.0931 | 3.1096 | 32.7931 | 14131 | 0.80406 | 0.95794 | 1.6452 | 2.9729 | 4.3474 | 5.4572 | 5.9613 | 4.8656 | 3.3979 | 2.1364 | 1.3003 | 0.82505 | 34.6712 | 14131 | 5 | 10
14132 | 2.4356 | 2.3018 | 2.6157 | 2.9312 | 2.7844 | 2.9205 | 2.4519 | 3.225 | 3.2509 | 2.6614 | 3.2487 | 3.2804 | 34.1076 | 14132 | 0.80078 | 0.9649 | 1.6478 | 3.0033 | 4.3707 | 5.4932 | 5.9774 | 4.8847 | 3.4165 | 2.1747 | 1.3202 | 0.8275 | 34.8816 | 14132 | 5 | 10
14134 | 2.8187 | 2.5259 | 2.4329 | 3.0004 | 2.983 | 4.2324 | 3.4111 | 3.712 | 3.6302 | 2.9328 | 3.4448 | 3.5571 | 38.6812 | 14134 | 0.79851 | 0.95177 | 1.7123 | 3.0492 | 4.3443 | 5.2072 | 5.5217 | 4.484 | 3.1918 | 2.1014 | 1.2854 | 0.80917 | 33.4567 | 14134 | 5 | 9
14136 | 2.5881 | 2.2478 | 2.6433 | 3.0903 | 3.0555 | 3.571 | 3.1762 | 3.5903 | 4.0925 | 3.4181 | 3.9761 | 3.5615 | 39.0106 | 14136 | 0.82387 | 0.98159 | 1.6886 | 2.9775 | 4.2548 | 5.2707 | 5.6951 | 4.6915 | 3.3686 | 2.2426 | 1.3815 | 0.87648 | 34.2528 | 14136 | 5 | 10
14138 | 2.6988 | 2.3768 | 2.803 | 3.2766 | 3.3079 | 4.0169 | 3.5631 | 3.7728 | 4.1705 | 3.4698 | 4.0685 | 3.6587 | 41.1834 | 14138 | 0.81563 | 0.97724 | 1.7126 | 3.0112 | 4.3057 | 5.2211 | 5.5535 | 4.5539 | 3.2864 | 2.2099 | 1.3493 | 0.86598 | 33.8624 | 14138 | 5 | 9
14139 | 2.9576 | 2.5421 | 2.2364 | 2.8491 | 2.7434 | 4.0271 | 3.1071 | 3.7493 | 3.4214 | 2.7355 | 3.2679 | 3.6387 | 37.2757 | 14139 | 0.82488 | 0.95563 | 1.7248 | 3.0855 | 4.4049 | 5.3197 | 5.73 | 4.6184 | 3.2938 | 2.1483 | 1.3217 | 0.82325 | 34.2509 | 14139 | 5 | 9
14141 | 2.9099 | 2.5668 | 2.5636 | 3.079 | 3.0547 | 4.1138 | 3.3828 | 3.7327 | 3.7735 | 3.0983 | 3.7025 | 3.7324 | 39.7101 | 14141 | 0.81034 | 0.96339 | 1.7134 | 3.0435 | 4.325 | 5.2431 | 5.5751 | 4.5662 | 3.2532 | 2.1455 | 1.3205 | 0.83237 | 33.7916 | 14141 | 5 | 9
14143 | 1.5704 | 1.5668 | 1.8611 | 2.6453 | 2.701 | 3.1433 | 2.6364 | 3.2568 | 3.0731 | 2.5459 | 2.6119 | 2.2497 | 29.8617 | 14143 | 0.81097 | 0.96062 | 1.739 | 3.1198 | 4.4991 | 5.4991 | 5.8914 | 4.7269 | 3.2964 | 2.1183 | 1.3326 | 0.82086 | 34.815 | 14143 | 5 | 10
14145 | 2.7607 | 2.4218 | 2.1633 | 2.8292 | 2.7616 | 4.026 | 3.1204 | 3.712 | 3.3866 | 2.7031 | 3.1234 | 3.4255 | 36.4335 | 14145 | 0.81179 | 0.94294 | 1.7151 | 3.0745 | 4.3975 | 5.3102 | 5.6764 | 4.5587 | 3.2352 | 2.1255 | 1.3011 | 0.81032 | 33.9592 | 14145 | 5 | 9
14150 | 2.6946 | 2.4762 | 2.6677 | 2.9455 | 2.8337 | 3.11 | 2.5335 | 3.3479 | 3.3732 | 2.8274 | 3.4823 | 3.5838 | 35.8758 | 14150 | 0.81388 | 0.96992 | 1.6658 | 3.0107 | 4.3668 | 5.5033 | 5.9701 | 4.8918 | 3.4326 | 2.212 | 1.3419 | 0.85142 | 35.0301 | 14150 | 5 | 10
14167 | 2.5183 | 2.2781 | 2.1549 | 2.8369 | 2.8251 | 3.9731 | 3.1351 | 3.6409 | 3.3725 | 2.7194 | 3.0417 | 3.1898 | 35.6857 | 14167 | 0.79161 | 0.92539 | 1.7137 | 3.0456 | 4.3831 | 5.276 | 5.6272 | 4.5282 | 3.1682 | 2.1034 | 1.2851 | 0.79429 | 33.6418 | 14167 | 5 | 9
14170 | 2.9986 | 2.5752 | 2.4094 | 2.9178 | 2.8213 | 3.8652 | 3.0662 | 3.7143 | 3.5073 | 2.8708 | 3.5001 | 3.7426 | 37.989 | 14170 | 0.82405 | 0.97123 | 1.7278 | 3.0589 | 4.3941 | 5.3733 | 5.777 | 4.6937 | 3.3474 | 2.1949 | 1.3441 | 0.8401 | 34.5466 | 14170 | 5 | 9
14171 | 2.8286 | 2.5508 | 2.6339 | 3.1439 | 3.1666 | 4.2517 | 3.5643 | 3.7247 | 3.8144 | 3.1237 | 3.7051 | 3.636 | 40.1436 | 14171 | 0.79637 | 0.96661 | 1.7245 | 3.0589 | 4.3112 | 5.1854 | 5.4696 | 4.4754 | 3.1858 | 2.1162 | 1.3047 | 0.83045 | 33.4251 | 14171 | 5 | 9
14172 | 2.2155 | 2.0961 | 2.5155 | 2.8923 | 2.7336 | 2.7117 | 2.3769 | 3.168 | 3.0669 | 2.5116 | 3.062 | 2.9582 | 32.3082 | 14172 | 0.7994 | 0.96187 | 1.6439 | 2.9843 | 4.35 | 5.4359 | 5.9448 | 4.8546 | 3.3798 | 2.1223 | 1.3084 | 0.81942 | 34.6046 | 14172 | 5 | 10
14174 | 2.1495 | 2.1446 | 2.5221 | 2.8061 | 2.7099 | 2.8463 | 2.3447 | 2.9799 | 3.1792 | 2.5023 | 3.0067 | 3.1186 | 32.31 | 14174 | 0.80835 | 0.95923 | 1.6411 | 2.9587 | 4.329 | 5.4465 | 5.9482 | 4.8694 | 3.3903 | 2.1277 | 1.2874 | 0.81431 | 34.5803 | 14174 | 5 | 10
14201 | 2.8312 | 2.5595 | 2.6614 | 2.9282 | 2.8489 | 3.2387 | 2.577 | 3.4091 | 3.4404 | 2.923 | 3.6109 | 3.752 | 36.7803 | 14201 | 0.82919 | 0.97157 | 1.6842 | 3.0009 | 4.3468 | 5.4895 | 5.9454 | 4.8781 | 3.4382 | 2.2212 | 1.3553 | 0.87557 | 35.036 | 14201 | 5 | 10
14202 | 2.8343 | 2.5527 | 2.6557 | 2.9293 | 2.8503 | 3.2476 | 2.5978 | 3.4227 | 3.4419 | 2.9251 | 3.6152 | 3.7432 | 36.8159 | 14202 | 0.8294 | 0.97201 | 1.6868 | 3.0045 | 4.3521 | 5.4918 | 5.9437 | 4.878 | 3.4389 | 2.2222 | 1.3593 | 0.87535 | 35.0541 | 14202 | 5 | 10
14203 | 2.8459 | 2.5406 | 2.6383 | 2.9312 | 2.8524 | 3.2813 | 2.6506 | 3.4571 | 3.4485 | 2.93 | 3.6234 | 3.728 | 36.9273 | 14203 | 0.82947 | 0.97332 | 1.6932 | 3.0108 | 4.3611 | 5.4926 | 5.9356 | 4.8718 | 3.4383 | 2.225 | 1.3669 | 0.87445 | 35.0725 | 14203 | 5 | 10
14204 | 2.8348 | 2.5321 | 2.6504 | 2.9323 | 2.8515 | 3.2381 | 2.631 | 3.4489 | 3.4239 | 2.9157 | 3.6137 | 3.7089 | 36.7813 | 14204 | 0.82956 | 0.9731 | 1.6919 | 3.013 | 4.3669 | 5.5015 | 5.9476 | 4.8834 | 3.4411 | 2.2244 | 1.3644 | 0.8745 | 35.1112 | 14204 | 5 | 10
14206 | 2.8289 | 2.4769 | 2.646 | 2.94 | 2.8525 | 3.184 | 2.6958 | 3.5066 | 3.3593 | 2.8792 | 3.5997 | 3.6115 | 36.5805 | 14206 | 0.82974 | 0.97607 | 1.7043 | 3.0367 | 4.4099 | 5.5333 | 5.9669 | 4.905 | 3.448 | 2.2303 | 1.3745 | 0.87191 | 35.2867 | 14206 | 5 | 10
14207 | 2.7755 | 2.5416 | 2.6696 | 2.9319 | 2.8399 | 3.1905 | 2.5315 | 3.3623 | 3.4214 | 2.8863 | 3.5552 | 3.7087 | 36.4145 | 14207 | 0.8218 | 0.97041 | 1.6724 | 2.9991 | 4.3462 | 5.4908 | 5.9551 | 4.8818 | 3.4346 | 2.2165 | 1.3449 | 0.86603 | 34.9998 | 14207 | 5 | 10
14208 | 2.811 | 2.5108 | 2.6697 | 2.9356 | 2.8497 | 3.1595 | 2.6027 | 3.4378 | 3.3775 | 2.8868 | 3.5925 | 3.6637 | 36.4974 | 14208 | 0.82925 | 0.97291 | 1.6902 | 3.0191 | 4.3805 | 5.5188 | 5.9691 | 4.9041 | 3.4459 | 2.2236 | 1.3611 | 0.87343 | 35.188 | 14208 | 5 | 10
14209 | 2.8151 | 2.5308 | 2.6693 | 2.9325 | 2.8484 | 3.183 | 2.583 | 3.4201 | 3.3988 | 2.8975 | 3.5951 | 3.6979 | 36.5714 | 14209 | 0.82883 | 0.97222 | 1.6865 | 3.0108 | 4.366 | 5.5072 | 5.9615 | 4.8946 | 3.4425 | 2.2222 | 1.3568 | 0.87391 | 35.1231 | 14209 | 5 | 10
14210 | 2.8439 | 2.5063 | 2.6338 | 2.9356 | 2.852 | 3.2505 | 2.6935 | 3.4958 | 3.4053 | 2.904 | 3.6113 | 3.6662 | 36.7983 | 14210 | 0.82928 | 0.97562 | 1.7019 | 3.0265 | 4.3901 | 5.5134 | 5.9483 | 4.8846 | 3.442 | 2.2295 | 1.3723 | 0.8723 | 35.1858 | 14210 | 5 | 10
14211 | 2.8095 | 2.4759 | 2.6679 | 2.9406 | 2.8526 | 3.1262 | 2.6469 | 3.476 | 3.342 | 2.871 | 3.5926 | 3.6056 | 36.4069 | 14211 | 0.83022 | 0.97431 | 1.6978 | 3.0334 | 4.4056 | 5.538 | 5.9798 | 4.9187 | 3.4515 | 2.2266 | 1.3698 | 0.87318 | 35.2989 | 14211 | 5 | 10
14212 | 2.8188 | 2.473 | 2.6576 | 2.9408 | 2.853 | 3.1503 | 2.6745 | 3.4943 | 3.3471 | 2.8738 | 3.5966 | 3.603 | 36.4828 | 14212 | 0.83015 | 0.97524 | 1.7016 | 3.0366 | 4.4104 | 5.5381 | 5.9752 | 4.9143 | 3.4507 | 2.2286 | 1.3731 | 0.87267 | 35.3067 | 14212 | 5 | 10
14213 | 2.8172 | 2.5615 | 2.6687 | 2.9279 | 2.8456 | 3.2185 | 2.5485 | 3.388 | 3.4324 | 2.912 | 3.5948 | 3.7496 | 36.6648 | 14213 | 0.82768 | 0.97113 | 1.6802 | 2.9984 | 4.3441 | 5.4895 | 5.9503 | 4.8802 | 3.4372 | 2.2198 | 1.3498 | 0.87389 | 35.0222 | 14213 | 5 | 10
14214 | 2.7711 | 2.4753 | 2.6706 | 2.9437 | 2.8476 | 3.1084 | 2.6029 | 3.435 | 3.3457 | 2.8554 | 3.557 | 3.5943 | 36.2069 | 14214 | 0.82647 | 0.97286 | 1.6882 | 3.0257 | 4.3921 | 5.5275 | 5.9791 | 4.9107 | 3.4455 | 2.2217 | 1.3595 | 0.86679 | 35.2161 | 14214 | 5 | 10
14215 | 2.7727 | 2.4409 | 2.6718 | 2.9489 | 2.8517 | 3.0673 | 2.6445 | 3.4755 | 3.3061 | 2.8408 | 3.5618 | 3.5368 | 36.1189 | 14215 | 0.8288 | 0.97426 | 1.697 | 3.0408 | 4.4185 | 5.549 | 5.9924 | 4.9285 | 3.4525 | 2.225 | 1.3688 | 0.86799 | 35.3435 | 14215 | 5 | 10
14216 | 2.7649 | 2.4991 | 2.6698 | 2.9399 | 2.8435 | 3.1376 | 2.57 | 3.4006 | 3.3753 | 2.8636 | 3.5487 | 3.6337 | 36.2467 | 14216 | 0.82381 | 0.97173 | 1.6806 | 3.0146 | 4.3728 | 5.5118 | 5.9695 | 4.8981 | 3.4402 | 2.219 | 1.3525 | 0.86517 | 35.1197 | 14216 | 5 | 10
14217 | 2.7333 | 2.4951 | 2.6689 | 2.9414 | 2.8382 | 3.1328 | 2.5463 | 3.3695 | 3.3817 | 2.8501 | 3.5183 | 3.6215 | 36.097 | 14217 | 0.81872 | 0.97077 | 1.6723 | 3.0107 | 4.3664 | 5.5057 | 5.9681 | 4.893 | 3.4359 | 2.2154 | 1.3464 | 0.85871 | 35.0621 | 14217 | 5 | 10
14218 | 2.8755 | 2.5236 | 2.5986 | 2.9326 | 2.8516 | 3.3616 | 2.7541 | 3.5277 | 3.4537 | 2.9281 | 3.6256 | 3.7034 | 37.1363 | 14218 | 0.82826 | 0.9775 | 1.7082 | 3.0242 | 4.3832 | 5.495 | 5.9205 | 4.8547 | 3.4338 | 2.2335 | 1.3767 | 0.87066 | 35.1063 | 14218 | 5 | 10
14219 | 2.8956 | 2.5377 | 2.5769 | 2.9303 | 2.8516 | 3.4349 | 2.7884 | 3.5441 | 3.4893 | 2.9466 | 3.6366 | 3.7331 | 37.3653 | 14219 | 0.82772 | 0.97837 | 1.7113 | 3.0214 | 4.3759 | 5.4816 | 5.9021 | 4.8352 | 3.4285 | 2.2354 | 1.3792 | 0.86994 | 35.0466 | 14219 | 5 | 9
14220 | 2.8569 | 2.5105 | 2.6188 | 2.9348 | 2.8518 | 3.2937 | 2.7224 | 3.5124 | 3.4214 | 2.9115 | 3.6161 | 3.6761 | 36.9263 | 14220 | 0.82884 | 0.97657 | 1.7051 | 3.0267 | 4.3895 | 5.5075 | 5.9379 | 4.8734 | 3.4389 | 2.2315 | 1.3745 | 0.87146 | 35.1618 | 14220 | 5 | 10
14221 | 2.6604 | 2.3165 | 2.6221 | 2.9682 | 2.8404 | 2.9549 | 2.6802 | 3.5205 | 3.1929 | 2.735 | 3.4323 | 3.296 | 35.2195 | 14221 | 0.82789 | 0.97323 | 1.7046 | 3.0648 | 4.4582 | 5.5658 | 6.0107 | 4.9234 | 3.445 | 2.2191 | 1.3644 | 0.85001 | 35.4071 | 14221 | 5 | 10
14222 | 2.8118 | 2.5396 | 2.6699 | 2.9314 | 2.8469 | 3.1902 | 2.5678 | 3.4062 | 3.4079 | 2.8995 | 3.591 | 3.7116 | 36.5739 | 14222 | 0.82819 | 0.97178 | 1.6838 | 3.0064 | 4.3583 | 5.5013 | 5.9585 | 4.8901 | 3.4405 | 2.2212 | 1.3537 | 0.87354 | 35.0871 | 14222 | 5 | 10
14223 | 2.7209 | 2.4557 | 2.6682 | 2.9499 | 2.8418 | 3.0822 | 2.5786 | 3.404 | 3.3386 | 2.8281 | 3.5096 | 3.5499 | 35.9275 | 14223 | 0.82094 | 0.97192 | 1.6798 | 3.0237 | 4.3883 | 5.5225 | 5.9803 | 4.9052 | 3.4398 | 2.2172 | 1.3519 | 0.85739 | 35.1589 | 14223 | 5 | 10
14224 | 2.8674 | 2.4609 | 2.5766 | 2.9337 | 2.8379 | 3.3054 | 2.817 | 3.5959 | 3.3505 | 2.8521 | 3.5663 | 3.5797 | 36.7433 | 14224 | 0.82769 | 0.98048 | 1.7229 | 3.055 | 4.438 | 5.5295 | 5.9467 | 4.873 | 3.4363 | 2.2381 | 1.3788 | 0.86447 | 35.2911 | 14224 | 5 | 10
14225 | 2.7588 | 2.3733 | 2.6573 | 2.9553 | 2.8519 | 3.0072 | 2.7137 | 3.5411 | 3.2349 | 2.8011 | 3.5416 | 3.4205 | 35.8567 | 14225 | 0.8308 | 0.97565 | 1.71 | 3.0665 | 4.4631 | 5.5815 | 6.0123 | 4.9498 | 3.4606 | 2.2282 | 1.3814 | 0.86637 | 35.5263 | 14225 | 5 | 10
14226 | 2.7119 | 2.4007 | 2.6675 | 2.9615 | 2.8483 | 3.0118 | 2.6314 | 3.4614 | 3.2757 | 2.8005 | 3.5058 | 3.4517 | 35.7282 | 14226 | 0.82532 | 0.97383 | 1.6927 | 3.0439 | 4.4226 | 5.5491 | 5.9988 | 4.9249 | 3.4468 | 2.2208 | 1.3618 | 0.85712 | 35.3175 | 14226 | 5 | 10
14227 | 2.8156 | 2.4092 | 2.6313 | 2.9455 | 2.8488 | 3.1234 | 2.766 | 3.5723 | 3.2787 | 2.828 | 3.568 | 3.4906 | 36.2774 | 14227 | 0.83013 | 0.9782 | 1.7174 | 3.0649 | 4.4593 | 5.568 | 5.9894 | 4.9271 | 3.4548 | 2.2344 | 1.3846 | 0.8683 | 35.4763 | 14227 | 5 | 10
14228 | 2.5926 | 2.3329 | 2.6543 | 2.9865 | 2.842 | 2.9151 | 2.5898 | 3.4274 | 3.2256 | 2.7264 | 3.3937 | 3.2997 | 34.9862 | 14228 | 0.82048 | 0.97259 | 1.6841 | 3.0435 | 4.4183 | 5.5376 | 6.0047 | 4.9058 | 3.4309 | 2.2115 | 1.3431 | 0.83592 | 35.2085 | 14228 | 5 | 10
14260 | 2.6578 | 2.362 | 2.6626 | 2.9746 | 2.8466 | 2.9569 | 2.6216 | 3.4551 | 3.2436 | 2.7633 | 3.4562 | 3.3689 | 35.3693 | 14260 | 0.82367 | 0.97361 | 1.6906 | 3.047 | 4.4261 | 5.5484 | 6.0046 | 4.9199 | 3.4409 | 2.2172 | 1.3551 | 0.84752 | 35.2947 | 14260 | 5 | 10
14301 | 2.4781 | 2.4287 | 2.6323 | 2.8886 | 2.7643 | 3.1784 | 2.431 | 3.0981 | 3.4351 | 2.7242 | 3.2663 | 3.5803 | 34.9054 | 14301 | 0.78633 | 0.9469 | 1.6304 | 2.995 | 4.3596 | 5.4296 | 5.958 | 4.8805 | 3.412 | 2.1481 | 1.2873 | 0.82273 | 34.6565 | 14301 | 5 | 10
14303 | 2.508 | 2.4557 | 2.6415 | 2.8949 | 2.7681 | 3.2127 | 2.4378 | 3.1064 | 3.4602 | 2.7447 | 3.2892 | 3.6268 | 35.1459 | 14303 | 0.78405 | 0.9449 | 1.6291 | 2.9974 | 4.3616 | 5.4241 | 5.9578 | 4.8802 | 3.4131 | 2.148 | 1.2859 | 0.82362 | 34.65 | 14303 | 5 | 10
14304 | 2.5179 | 2.4124 | 2.6474 | 2.9214 | 2.7895 | 3.0858 | 2.4553 | 3.186 | 3.3775 | 2.7344 | 3.3138 | 3.498 | 34.9395 | 14304 | 0.7911 | 0.95967 | 1.6353 | 3.0013 | 4.364 | 5.4769 | 5.97 | 4.8893 | 3.4199 | 2.1788 | 1.3137 | 0.82661 | 34.8266 | 14304 | 5 | 10
14305 | 2.4251 | 2.3815 | 2.6154 | 2.8762 | 2.757 | 3.1201 | 2.418 | 3.0817 | 3.3918 | 2.6883 | 3.2256 | 3.5013 | 34.482 | 14305 | 0.79052 | 0.95004 | 1.6326 | 2.9898 | 4.355 | 5.4367 | 5.9574 | 4.8801 | 3.4096 | 2.1472 | 1.2892 | 0.82141 | 34.6595 | 14305 | 5 | 10
14410 | 1.5229 | 1.5609 | 1.984 | 2.5762 | 2.4324 | 2.6165 | 2.2493 | 2.9349 | 2.8116 | 2.3187 | 2.6473 | 2.2135 | 27.8681 | 14410 | 0.84097 | 1.0039 | 1.7709 | 3.1704 | 4.5537 | 5.5534 | 5.9996 | 4.8303 | 3.3118 | 2.1659 | 1.3436 | 0.84277 | 35.3873 | 14410 | 5 | 10
14411 | 1.6657 | 1.6213 | 2.0477 | 2.7174 | 2.6471 | 2.7687 | 2.3596 | 3.1676 | 2.9707 | 2.4697 | 2.7772 | 2.3749 | 29.5877 | 14411 | 0.80703 | 0.96681 | 1.7059 | 3.0736 | 4.4626 | 5.4707 | 5.9319 | 4.8254 | 3.334 | 2.1254 | 1.3094 | 0.80826 | 34.8209 | 14411 | 5 | 10
14414 | 1.503 | 1.5254 | 1.9808 | 2.6344 | 2.6278 | 2.9644 | 2.6209 | 3.0409 | 2.8571 | 2.3732 | 2.5636 | 2.0828 | 28.7744 | 14414 | 0.8609 | 1.0173 | 1.8169 | 3.2016 | 4.5873 | 5.5574 | 5.9326 | 4.818 | 3.3084 | 2.1548 | 1.3718 | 0.84845 | 35.4753 | 14414 | 5 | 10
14415 | 1.6216 | 1.683 | 2.1445 | 2.6525 | 2.713 | 3.0314 | 2.7859 | 2.8654 | 2.8351 | 2.577 | 2.7956 | 2.1827 | 29.8877 | 14415 | 0.85 | 1.039 | 1.8628 | 3.2308 | 4.489 | 5.4097 | 5.7788 | 4.7352 | 3.3045 | 2.1348 | 1.3629 | 0.86125 | 35.0589 | 14415 | 5 | 9
14416 | 1.4417 | 1.4737 | 1.8826 | 2.6153 | 2.556 | 2.8259 | 2.4098 | 3.0752 | 2.9375 | 2.4145 | 2.5808 | 2.1285 | 28.3414 | 14416 | 0.82769 | 0.98589 | 1.7569 | 3.1702 | 4.5521 | 5.5393 | 5.9676 | 4.796 | 3.3136 | 2.1485 | 1.3536 | 0.8352 | 35.2466 | 14416 | 5 | 10
14418 | 1.6738 | 1.7654 | 2.311 | 2.7102 | 2.8353 | 3.1453 | 2.9599 | 2.8886 | 2.8462 | 2.5731 | 2.807 | 2.2522 | 30.7681 | 14418 | 0.81564 | 1.0122 | 1.8245 | 3.1619 | 4.4539 | 5.2607 | 5.598 | 4.5496 | 3.1442 | 2.0845 | 1.3014 | 0.83105 | 34.0376 | 14418 | 5 | 10
14420 | 1.4349 | 1.4759 | 1.9327 | 2.5874 | 2.449 | 2.6382 | 2.2271 | 2.9358 | 2.8617 | 2.3457 | 2.6655 | 2.1829 | 27.7368 | 14420 | 0.83552 | 0.99865 | 1.7531 | 3.15 | 4.548 | 5.5455 | 5.9978 | 4.8311 | 3.3166 | 2.163 | 1.3357 | 0.83537 | 35.3102 | 14420 | 5 | 10
14422 | 1.468 | 1.4879 | 1.8692 | 2.6379 | 2.6253 | 2.9027 | 2.4585 | 3.1565 | 2.9981 | 2.477 | 2.6092 | 2.171 | 28.8613 | 14422 | 0.82256 | 0.97825 | 1.7467 | 3.1462 | 4.5303 | 5.5333 | 5.9526 | 4.7874 | 3.3359 | 2.1391 | 1.3447 | 0.8291 | 35.1461 | 14422 | 5 | 10
14423 | 1.4972 | 1.5213 | 1.9328 | 2.6115 | 2.5893 | 2.9295 | 2.5546 | 3.0674 | 2.8763 | 2.3702 | 2.5454 | 2.101 | 28.5965 | 14423 | 0.84512 | 1.0138 | 1.8075 | 3.1917 | 4.5845 | 5.561 | 5.9561 | 4.8137 | 3.3033 | 2.1535 | 1.3703 | 0.84357 | 35.4439 | 14423 | 5 | 10
14424 | 1.6666 | 1.7213 | 2.2028 | 2.686 | 2.7377 | 3.0152 | 2.7395 | 2.9287 | 2.8525 | 2.5733 | 2.7971 | 2.222 | 30.1427 | 14424 | 0.83948 | 1.0092 | 1.811 | 3.2015 | 4.4843 | 5.3791 | 5.7668 | 4.6986 | 3.2535 | 2.1119 | 1.3367 | 0.82781 | 34.7198 | 14424 | 5 | 10
14425 | 1.7761 | 1.7966 | 2.1888 | 2.6647 | 2.6535 | 2.9006 | 2.6049 | 2.9274 | 2.8261 | 2.5306 | 2.8224 | 2.3243 | 30.016 | 14425 | 0.84887 | 1.0114 | 1.8033 | 3.2012 | 4.4918 | 5.4368 | 5.8359 | 4.7588 | 3.3016 | 2.1362 | 1.3598 | 0.83696 | 35.0226 | 14425 | 5 | 10
14427 | 1.8862 | 1.8522 | 2.0944 | 2.7815 | 2.8341 | 3.7325 | 3.0901 | 3.2933 | 3.1868 | 2.5806 | 2.768 | 2.5338 | 32.6335 | 14427 | 0.81022 | 0.96525 | 1.7631 | 3.0983 | 4.4324 | 5.3399 | 5.6494 | 4.611 | 3.1736 | 2.1306 | 1.3009 | 0.82712 | 34.1018 | 14427 | 5 | 9
14428 | 1.499 | 1.5367 | 1.9484 | 2.5908 | 2.4941 | 2.7373 | 2.3759 | 3.0133 | 2.8458 | 2.3402 | 2.5742 | 2.1439 | 28.0994 | 14428 | 0.83497 | 1.0032 | 1.7808 | 3.1957 | 4.5819 | 5.5668 | 5.9821 | 4.8131 | 3.3042 | 2.1589 | 1.3653 | 0.84279 | 35.4298 | 14428 | 5 | 10
14432 | 1.7615 | 1.7846 | 2.1638 | 2.7008 | 2.6803 | 3.0052 | 2.675 | 2.8705 | 2.8673 | 2.6163 | 2.8819 | 2.3384 | 30.3454 | 14432 | 0.84257 | 1.0184 | 1.8001 | 3.2132 | 4.4513 | 5.3936 | 5.8365 | 4.7493 | 3.3018 | 2.1318 | 1.361 | 0.83085 | 34.9306 | 14432 | 5 | 9
14433 | 2.0956 | 1.9784 | 2.2431 | 2.8063 | 2.6933 | 3.0023 | 2.7106 | 2.8784 | 3.036 | 2.7232 | 3.1712 | 2.7352 | 32.0736 | 14433 | 0.85775 | 1.0271 | 1.7988 | 3.1733 | 4.4315 | 5.3871 | 5.8607 | 4.782 | 3.3248 | 2.1667 | 1.3817 | 0.84588 | 35.0374 | 14433 | 5 | 9
14435 | 1.5083 | 1.5394 | 2.0876 | 2.7657 | 2.8186 | 3.2653 | 2.8973 | 3.0146 | 2.9646 | 2.4818 | 2.6649 | 2.1419 | 30.15 | 14435 | 0.83246 | 0.99638 | 1.8011 | 3.1717 | 4.4951 | 5.4303 | 5.7417 | 4.6792 | 3.2268 | 2.1065 | 1.3328 | 0.83932 | 34.6535 | 14435 | 5 | 10
14437 | 1.5613 | 1.5924 | 2.1233 | 2.7918 | 2.8441 | 3.4146 | 3.013 | 2.9514 | 2.9606 | 2.4384 | 2.6628 | 2.2156 | 30.5694 | 14437 | 0.82877 | 1.0155 | 1.8201 | 3.1555 | 4.4676 | 5.3878 | 5.6924 | 4.64 | 3.2094 | 2.1254 | 1.3515 | 0.84547 | 34.5395 | 14437 | 5 | 10
14441 | 1.608 | 1.669 | 2.1183 | 2.6403 | 2.7051 | 3.0536 | 2.8623 | 2.8521 | 2.8343 | 2.5406 | 2.7677 | 2.1791 | 29.8305 | 14441 | 0.86514 | 1.0502 | 1.8782 | 3.2691 | 4.5306 | 5.4303 | 5.814 | 4.7535 | 3.3159 | 2.147 | 1.3974 | 0.87047 | 35.322 | 14441 | 5 | 10
14445 | 1.8973 | 1.897 | 2.2072 | 2.6147 | 2.5494 | 2.7382 | 2.459 | 2.969 | 2.7588 | 2.409 | 2.7894 | 2.4403 | 29.7294 | 14445 | 0.8623 | 1.0172 | 1.8021 | 3.214 | 4.526 | 5.4982 | 5.9096 | 4.8152 | 3.3194 | 2.1529 | 1.3702 | 0.84749 | 35.3345 | 14445 | 5 | 10
14450 | 1.8861 | 1.8833 | 2.21 | 2.6396 | 2.5863 | 2.7892 | 2.4992 | 2.9437 | 2.7896 | 2.4658 | 2.8284 | 2.4324 | 29.9536 | 14450 | 0.8581 | 1.0162 | 1.8012 | 3.2038 | 4.4947 | 5.4809 | 5.8598 | 4.8031 | 3.3128 | 2.1466 | 1.3682 | 0.84597 | 35.1915 | 14450 | 5 | 10
14454 | 1.4524 | 1.4714 | 1.9545 | 2.6773 | 2.6953 | 3.1127 | 2.727 | 3.0423 | 2.9106 | 2.3934 | 2.5531 | 2.0525 | 29.0425 | 14454 | 0.85209 | 1.0103 | 1.808 | 3.2013 | 4.5627 | 5.5199 | 5.8695 | 4.7852 | 3.2845 | 2.1488 | 1.3614 | 0.86144 | 35.2652 | 14454 | 5 | 10
14456 | 1.6889 | 1.718 | 2.1242 | 2.6901 | 2.6928 | 3.0557 | 2.7743 | 2.8577 | 2.8744 | 2.6063 | 2.85 | 2.2799 | 30.2124 | 14456 | 0.85249 | 1.0399 | 1.8317 | 3.231 | 4.476 | 5.4169 | 5.8317 | 4.7576 | 3.3147 | 2.1417 | 1.3714 | 0.85665 | 35.1219 | 14456 | 5 | 9
14462 | 1.4526 | 1.4755 | 2.0005 | 2.7297 | 2.763 | 3.2382 | 2.8481 | 2.9952 | 2.9249 | 2.3998 | 2.5749 | 2.0669 | 29.4694 | 14462 | 0.84548 | 1.0151 | 1.8153 | 3.1974 | 4.5271 | 5.4771 | 5.7932 | 4.7315 | 3.2624 | 2.1441 | 1.3634 | 0.86349 | 35.0356 | 14462 | 5 | 10
14464 | 1.5494 | 1.5601 | 2.0192 | 2.5835 | 2.4411 | 2.5694 | 2.1511 | 2.8874 | 2.8471 | 2.3542 | 2.764 | 2.3236 | 28.0501 | 14464 | 0.82468 | 0.98625 | 1.7257 | 3.1188 | 4.4755 | 5.4953 | 5.9665 | 4.8229 | 3.3049 | 2.1491 | 1.3215 | 0.82078 | 35.012 | 14464 | 5 | 10
14466 | 1.552 | 1.5865 | 2.1342 | 2.7601 | 2.8185 | 3.2096 | 2.8671 | 3.0381 | 2.9664 | 2.5287 | 2.7156 | 2.173 | 30.3499 | 14466 | 0.83115 | 0.98773 | 1.8004 | 3.1658 | 4.4907 | 5.435 | 5.7554 | 4.6686 | 3.231 | 2.0981 | 1.324 | 0.82168 | 34.6096 | 14466 | 5 | 10
14467 | 1.7727 | 1.7934 | 2.1449 | 2.5988 | 2.5494 | 2.775 | 2.5004 | 3.0354 | 2.7582 | 2.3479 | 2.6749 | 2.3151 | 29.2661 | 14467 | 0.86412 | 1.0224 | 1.8157 | 3.2181 | 4.5964 | 5.5427 | 5.9556 | 4.8168 | 3.3216 | 2.158 | 1.3698 | 0.84567 | 35.5269 | 14467 | 5 | 10
14468 | 1.6818 | 1.6917 | 2.0869 | 2.5739 | 2.4177 | 2.5381 | 2.1835 | 2.8871 | 2.7799 | 2.3286 | 2.7457 | 2.3723 | 28.2872 | 14468 | 0.83485 | 0.99778 | 1.7485 | 3.1458 | 4.4854 | 5.4982 | 5.98 | 4.826 | 3.3034 | 2.1578 | 1.3244 | 0.83259 | 35.1347 | 14468 | 5 | 10
14469 | 1.6478 | 1.6843 | 2.1722 | 2.6968 | 2.7315 | 3.0258 | 2.7345 | 3.0009 | 2.8761 | 2.5191 | 2.7442 | 2.211 | 30.0443 | 14469 | 0.84344 | 1.0039 | 1.7993 | 3.1725 | 4.5224 | 5.4498 | 5.7815 | 4.7162 | 3.2601 | 2.1169 | 1.3405 | 0.82892 | 34.8354 | 14469 | 5 | 10
14470 | 1.458 | 1.4834 | 1.924 | 2.625 | 2.5476 | 2.7441 | 2.3005 | 3.0446 | 2.9391 | 2.4181 | 2.6992 | 2.221 | 28.4047 | 14470 | 0.81796 | 0.99034 | 1.7247 | 3.1226 | 4.5168 | 5.517 | 5.9727 | 4.8148 | 3.3366 | 2.1493 | 1.327 | 0.81705 | 35.1068 | 14470 | 5 | 10
14471 | 1.6243 | 1.6738 | 2.2254 | 2.7741 | 2.8516 | 3.2207 | 2.9176 | 3.0045 | 2.9563 | 2.5775 | 2.7831 | 2.2442 | 30.853 | 14471 | 0.82025 | 0.9918 | 1.7975 | 3.1476 | 4.4606 | 5.3471 | 5.6617 | 4.6213 | 3.1745 | 2.077 | 1.3049 | 0.80958 | 34.2138 | 14471 | 5 | 10
14472 | 1.6768 | 1.6978 | 2.119 | 2.637 | 2.6228 | 2.8886 | 2.5979 | 3.0288 | 2.8152 | 2.4091 | 2.6746 | 2.2248 | 29.3923 | 14472 | 0.8601 | 1.0147 | 1.8104 | 3.2014 | 4.576 | 5.53 | 5.8966 | 4.7995 | 3.3084 | 2.1496 | 1.3636 | 0.84239 | 35.3528 | 14472 | 5 | 10
14475 | 1.6738 | 1.7001 | 2.149 | 2.6628 | 2.6704 | 2.9392 | 2.651 | 3.006 | 2.8386 | 2.4722 | 2.7206 | 2.2195 | 29.703 | 14475 | 0.85431 | 1.0096 | 1.8023 | 3.1861 | 4.55 | 5.4995 | 5.8411 | 4.7652 | 3.2961 | 2.1368 | 1.3562 | 0.83869 | 35.1358 | 14475 | 5 | 10
14476 | 1.558 | 1.5559 | 2.0197 | 2.6098 | 2.5034 | 2.6286 | 2.1869 | 2.9569 | 2.8929 | 2.3931 | 2.7861 | 2.343 | 28.4342 | 14476 | 0.81331 | 0.98151 | 1.7065 | 3.0997 | 4.4438 | 5.4613 | 5.9391 | 4.8068 | 3.3235 | 2.1392 | 1.3172 | 0.80841 | 34.8402 | 14476 | 5 | 10
14477 | 1.6189 | 1.5904 | 2.0524 | 2.6498 | 2.5584 | 2.6606 | 2.226 | 3.0256 | 2.9166 | 2.4206 | 2.8039 | 2.3802 | 28.9034 | 14477 | 0.80867 | 0.9738 | 1.6966 | 3.0797 | 4.4196 | 5.4379 | 5.9175 | 4.8018 | 3.3279 | 2.1271 | 1.3137 | 0.80327 | 34.7076 | 14477 | 5 | 10
14478 | 1.6297 | 1.7298 | 2.2622 | 2.6591 | 2.7894 | 3.0885 | 2.9212 | 2.8578 | 2.7974 | 2.5369 | 2.7649 | 2.1825 | 30.2192 | 14478 | 0.83092 | 1.0314 | 1.8582 | 3.2049 | 4.4923 | 5.3144 | 5.6324 | 4.6184 | 3.1756 | 2.1051 | 1.3226 | 0.84462 | 34.4308 | 14478 | 5 | 10
14480 | 1.4888 | 1.5124 | 2.005 | 2.6749 | 2.6876 | 3.0533 | 2.7036 | 3.0341 | 2.889 | 2.4048 | 2.5875 | 2.0789 | 29.12 | 14480 | 0.8548 | 1.01 | 1.8105 | 3.2002 | 4.5646 | 5.5253 | 5.8761 | 4.7857 | 3.2897 | 2.1411 | 1.3605 | 0.85002 | 35.2686 | 14480 | 5 | 10
14481 | 1.5204 | 1.5207 | 1.8984 | 2.6567 | 2.6861 | 3.2265 | 2.7518 | 3.1202 | 2.9704 | 2.4149 | 2.5449 | 2.1335 | 29.4446 | 14481 | 0.84445 | 1.0031 | 1.8068 | 3.1619 | 4.5484 | 5.5076 | 5.8843 | 4.7576 | 3.267 | 2.1815 | 1.3563 | 0.86114 | 35.1802 | 14481 | 5 | 10
14482 | 1.4905 | 1.5088 | 1.8756 | 2.6242 | 2.6231 | 3.0033 | 2.5564 | 3.1409 | 2.9777 | 2.4509 | 2.5674 | 2.1476 | 28.9664 | 14482 | 0.82111 | 0.98604 | 1.7682 | 3.1578 | 4.5412 | 5.5233 | 5.9278 | 4.7689 | 3.2915 | 2.1363 | 1.3504 | 0.83213 | 35.1047 | 14482 | 5 | 9
14485 | 1.5826 | 1.6071 | 2.0973 | 2.6829 | 2.7019 | 3.023 | 2.71 | 3.0386 | 2.8809 | 2.4541 | 2.6658 | 2.1535 | 29.5976 | 14485 | 0.85059 | 1.0044 | 1.8067 | 3.1868 | 4.5549 | 5.5118 | 5.8432 | 4.7647 | 3.2844 | 2.1356 | 1.3518 | 0.83615 | 35.131 | 14485 | 5 | 10
14486 | 1.4909 | 1.5052 | 1.8812 | 2.6288 | 2.6446 | 3.0808 | 2.6355 | 3.1319 | 2.9623 | 2.4294 | 2.5447 | 2.1185 | 29.0537 | 14486 | 0.82593 | 1.0016 | 1.7944 | 3.1634 | 4.5534 | 5.5232 | 5.9151 | 4.7743 | 3.2783 | 2.1453 | 1.3557 | 0.83958 | 35.1702 | 14486 | 5 | 9
14487 | 1.5202 | 1.5473 | 2.0644 | 2.7129 | 2.7459 | 3.1217 | 2.7764 | 3.0365 | 2.922 | 2.4602 | 2.6459 | 2.1203 | 29.6738 | 14487 | 0.84453 | 0.99991 | 1.8048 | 3.1863 | 4.5341 | 5.4877 | 5.8195 | 4.7371 | 3.2661 | 2.1236 | 1.3448 | 0.83925 | 34.9876 | 14487 | 5 | 10
14489 | 2.0358 | 1.9553 | 2.2249 | 2.7717 | 2.6775 | 2.9797 | 2.6387 | 2.8616 | 2.9804 | 2.6896 | 3.1024 | 2.6528 | 31.5704 | 14489 | 0.84328 | 1.0169 | 1.7926 | 3.1621 | 4.4289 | 5.3802 | 5.8556 | 4.7674 | 3.3163 | 2.1548 | 1.3749 | 0.8408 | 34.9339 | 14489 | 5 | 9
14502 | 1.9118 | 1.8985 | 2.2162 | 2.662 | 2.6062 | 2.8204 | 2.5111 | 2.9084 | 2.8196 | 2.5183 | 2.8872 | 2.4691 | 30.2288 | 14502 | 0.84666 | 1.0137 | 1.7965 | 3.1942 | 4.473 | 5.4338 | 5.8536 | 4.7848 | 3.3132 | 2.1475 | 1.3677 | 0.84199 | 35.0667 | 14502 | 5 | 10
14504 | 1.7638 | 1.7897 | 2.1805 | 2.6725 | 2.6656 | 2.9337 | 2.6267 | 2.8871 | 2.8356 | 2.5738 | 2.8528 | 2.3182 | 30.0998 | 14504 | 0.84349 | 1.0099 | 1.8061 | 3.2214 | 4.4671 | 5.3935 | 5.8423 | 4.7527 | 3.3026 | 2.1364 | 1.36 | 0.83191 | 34.9675 | 14504 | 5 | 10
14505 | 2.0562 | 1.9917 | 2.251 | 2.7252 | 2.6419 | 2.8706 | 2.5149 | 2.8598 | 2.9112 | 2.6257 | 3.057 | 2.6461 | 31.1514 | 14505 | 0.83259 | 1.0128 | 1.7727 | 3.1647 | 4.4297 | 5.3602 | 5.8465 | 4.7539 | 3.308 | 2.1477 | 1.3689 | 0.83683 | 34.8345 | 14505 | 5 | 9
14506 | 1.7558 | 1.7748 | 2.1676 | 2.6393 | 2.6192 | 2.8607 | 2.5792 | 3.0028 | 2.8017 | 2.4359 | 2.7337 | 2.2973 | 29.6679 | 14506 | 0.86024 | 1.0153 | 1.807 | 3.2002 | 4.5505 | 5.5048 | 5.8764 | 4.7882 | 3.3072 | 2.1446 | 1.3619 | 0.84232 | 35.2586 | 14506 | 5 | 10
14507 | 1.6372 | 1.7208 | 2.2673 | 2.6883 | 2.8018 | 3.0735 | 2.8576 | 2.9022 | 2.8412 | 2.5797 | 2.7894 | 2.1942 | 30.3531 | 14507 | 0.82646 | 1.015 | 1.8303 | 3.1827 | 4.4813 | 5.3075 | 5.6824 | 4.6166 | 3.2013 | 2.0959 | 1.3131 | 0.83521 | 34.3877 | 14507 | 5 | 10
14510 | 1.5426 | 1.5503 | 1.9687 | 2.7056 | 2.7406 | 3.3358 | 2.8614 | 3.0837 | 2.98 | 2.4213 | 2.5795 | 2.158 | 29.9275 | 14510 | 0.84366 | 1.0022 | 1.8127 | 3.1665 | 4.5209 | 5.4718 | 5.8121 | 4.7289 | 3.2504 | 2.1708 | 1.3485 | 0.86131 | 34.9897 | 14510 | 5 | 10
14512 | 1.675 | 1.7435 | 2.3008 | 2.7807 | 2.8783 | 3.2614 | 3.0131 | 2.9306 | 2.921 | 2.5758 | 2.812 | 2.3058 | 31.1979 | 14512 | 0.81073 | 0.99752 | 1.7998 | 3.1318 | 4.4363 | 5.2645 | 5.5752 | 4.5619 | 3.1264 | 2.0651 | 1.2907 | 0.81593 | 33.876 | 14512 | 5 | 10
14513 | 1.9458 | 1.9066 | 2.2053 | 2.7357 | 2.6639 | 2.9621 | 2.6122 | 2.8611 | 2.9204 | 2.6483 | 3.0117 | 2.5418 | 31.015 | 14513 | 0.83215 | 1.0143 | 1.7958 | 3.1698 | 4.4402 | 5.3792 | 5.8467 | 4.7563 | 3.3123 | 2.1462 | 1.37 | 0.8362 | 34.8991 | 14513 | 5 | 9
14514 | 1.5905 | 1.6255 | 2.0095 | 2.5789 | 2.48 | 2.7009 | 2.374 | 3.0144 | 2.7966 | 2.3132 | 2.5922 | 2.2048 | 28.2803 | 14514 | 0.83804 | 1.0133 | 1.7954 | 3.2042 | 4.593 | 5.5912 | 5.9849 | 4.8198 | 3.3123 | 2.1618 | 1.3703 | 0.8455 | 35.5297 | 14514 | 5 | 10
14516 | 2.266 | 2.1138 | 2.3152 | 2.8304 | 2.706 | 2.9554 | 2.5849 | 2.8743 | 3.0823 | 2.7636 | 3.2992 | 2.897 | 32.6879 | 14516 | 0.84061 | 1.0172 | 1.764 | 3.1428 | 4.3649 | 5.3501 | 5.8177 | 4.7647 | 3.3098 | 2.1579 | 1.378 | 0.84058 | 34.7483 | 14516 | 5 | 9
14517 | 1.6323 | 1.6451 | 2.0599 | 2.761 | 2.8043 | 3.5151 | 3.0045 | 3.0793 | 3.0241 | 2.4529 | 2.6435 | 2.2627 | 30.8848 | 14517 | 0.83159 | 0.99593 | 1.8177 | 3.1467 | 4.4702 | 5.4112 | 5.7205 | 4.6719 | 3.2174 | 2.158 | 1.3327 | 0.8481 | 34.6219 | 14517 | 5 | 10
14519 | 2.0941 | 2.0277 | 2.2716 | 2.6819 | 2.59 | 2.7498 | 2.4119 | 2.8646 | 2.8493 | 2.5477 | 3.0162 | 2.6744 | 30.7793 | 14519 | 0.83824 | 1.0051 | 1.7522 | 3.1745 | 4.4307 | 5.3786 | 5.8453 | 4.7717 | 3.3063 | 2.1451 | 1.3674 | 0.84 | 34.855 | 14519 | 5 | 10
14521 | 1.702 | 1.732 | 2.1562 | 2.6938 | 2.7412 | 3.1209 | 3.0087 | 2.9147 | 2.9422 | 2.5992 | 2.8461 | 2.3197 | 30.7767 | 14521 | 0.85714 | 1.0548 | 1.8754 | 3.2552 | 4.51 | 5.4122 | 5.8199 | 4.7441 | 3.2936 | 2.1438 | 1.3994 | 0.86961 | 35.2352 | 14521 | 5 | 10
14522 | 1.8939 | 1.8796 | 2.2045 | 2.6926 | 2.6421 | 2.8995 | 2.5711 | 2.8794 | 2.8615 | 2.585 | 2.9324 | 2.4642 | 30.506 | 14522 | 0.8355 | 1.0132 | 1.8015 | 3.1868 | 4.4601 | 5.3885 | 5.8543 | 4.7614 | 3.3138 | 2.1475 | 1.3667 | 0.83638 | 34.9655 | 14522 | 5 | 9
14525 | 1.5993 | 1.5912 | 1.8884 | 2.6537 | 2.711 | 3.2496 | 2.7315 | 3.2347 | 3.0596 | 2.5184 | 2.6024 | 2.2498 | 30.0894 | 14525 | 0.81318 | 0.97305 | 1.7618 | 3.1232 | 4.506 | 5.4801 | 5.8607 | 4.7155 | 3.2606 | 2.1293 | 1.3349 | 0.82671 | 34.785 | 14525 | 5 | 9
14526 | 1.9456 | 1.9284 | 2.2257 | 2.6294 | 2.5547 | 2.728 | 2.4356 | 2.9315 | 2.7761 | 2.4454 | 2.848 | 2.4984 | 29.9468 | 14526 | 0.8542 | 1.0093 | 1.7878 | 3.2055 | 4.4899 | 5.4792 | 5.8765 | 4.8139 | 3.3162 | 2.1502 | 1.3712 | 0.84766 | 35.2016 | 14526 | 5 | 10
14527 | 1.6101 | 1.6952 | 2.1945 | 2.6407 | 2.743 | 3.0387 | 2.8424 | 2.861 | 2.8064 | 2.5509 | 2.7675 | 2.1569 | 29.9074 | 14527 | 0.8457 | 1.0382 | 1.8672 | 3.2324 | 4.5071 | 5.3741 | 5.7182 | 4.6923 | 3.2536 | 2.125 | 1.3482 | 0.85648 | 34.8585 | 14527 | 5 | 10
14530 | 1.7239 | 1.6961 | 1.9795 | 2.7159 | 2.7662 | 3.4787 | 2.9076 | 3.2432 | 3.0967 | 2.5211 | 2.6633 | 2.362 | 31.1542 | 14530 | 0.81714 | 0.97781 | 1.7782 | 3.1093 | 4.4865 | 5.4169 | 5.7735 | 4.6757 | 3.2123 | 2.1528 | 1.3248 | 0.83365 | 34.5585 | 14530 | 5 | 10
14532 | 1.8107 | 1.8029 | 2.1491 | 2.7311 | 2.6809 | 3.0459 | 2.7159 | 2.8574 | 2.9139 | 2.6476 | 2.9398 | 2.4176 | 30.7129 | 14532 | 0.84702 | 1.0291 | 1.801 | 3.2056 | 4.4502 | 5.4027 | 5.8538 | 4.7633 | 3.3137 | 2.1428 | 1.3697 | 0.84224 | 35.0213 | 14532 | 5 | 9
14533 | 1.4851 | 1.4972 | 1.8953 | 2.639 | 2.655 | 3.11 | 2.6729 | 3.1036 | 2.9428 | 2.4064 | 2.5373 | 2.0993 | 29.044 | 14533 | 0.83984 | 1.0067 | 1.8047 | 3.1732 | 4.5605 | 5.5264 | 5.9104 | 4.7797 | 3.2806 | 2.1622 | 1.3603 | 0.85206 | 35.2567 | 14533 | 5 | 9
14534 | 1.8277 | 1.8416 | 2.1841 | 2.6158 | 2.5713 | 2.7875 | 2.5137 | 3.0039 | 2.7657 | 2.3975 | 2.7398 | 2.3649 | 29.6133 | 14534 | 0.86579 | 1.0205 | 1.8112 | 3.2133 | 4.5577 | 5.5102 | 5.9158 | 4.8079 | 3.3178 | 2.1519 | 1.3669 | 0.84535 | 35.3842 | 14534 | 5 | 10
14536 | 1.9943 | 1.9661 | 2.1811 | 2.8233 | 2.8792 | 3.9087 | 3.222 | 3.3298 | 3.2566 | 2.6259 | 2.8453 | 2.6439 | 33.6761 | 14536 | 0.80685 | 0.9655 | 1.7592 | 3.092 | 4.4034 | 5.2872 | 5.5752 | 4.5611 | 3.149 | 2.1146 | 1.2964 | 0.82345 | 33.8338 | 14536 | 5 | 9
14541 | 1.6918 | 1.6951 | 2.097 | 2.6784 | 2.6778 | 3.0643 | 2.9142 | 2.8622 | 2.9095 | 2.5754 | 2.8363 | 2.3075 | 30.3094 | 14541 | 0.86461 | 1.0574 | 1.8724 | 3.2601 | 4.5176 | 5.4562 | 5.9041 | 4.7933 | 3.3455 | 2.162 | 1.4257 | 0.87999 | 35.539 | 14541 | 5 | 10
14543 | 1.6465 | 1.6703 | 2.0694 | 2.607 | 2.5682 | 2.8294 | 2.5304 | 3.0359 | 2.7936 | 2.3495 | 2.6184 | 2.2057 | 28.9243 | 14543 | 0.85975 | 1.0213 | 1.817 | 3.2109 | 4.5991 | 5.5687 | 5.9513 | 4.8219 | 3.3182 | 2.1585 | 1.3736 | 0.84608 | 35.5465 | 14543 | 5 | 10
14544 | 1.6084 | 1.6925 | 2.2216 | 2.6381 | 2.7441 | 2.9679 | 2.7465 | 2.8851 | 2.8007 | 2.574 | 2.7699 | 2.1293 | 29.7782 | 14544 | 0.84015 | 1.0245 | 1.8466 | 3.2187 | 4.5102 | 5.3568 | 5.7687 | 4.6813 | 3.2648 | 2.1179 | 1.3323 | 0.84766 | 34.8097 | 14544 | 5 | 10
14545 | 1.4939 | 1.5234 | 2.0661 | 2.7617 | 2.805 | 3.2896 | 2.9132 | 2.9733 | 2.9364 | 2.4282 | 2.6245 | 2.1252 | 29.9406 | 14545 | 0.83705 | 1.0135 | 1.8152 | 3.178 | 4.4981 | 5.435 | 5.7403 | 4.6837 | 3.2336 | 2.1277 | 1.354 | 0.85134 | 34.7675 | 14545 | 5 | 10
14546 | 1.5964 | 1.627 | 2.0117 | 2.586 | 2.519 | 2.7744 | 2.4534 | 3.0382 | 2.7984 | 2.3188 | 2.5767 | 2.1845 | 28.4845 | 14546 | 0.84531 | 1.0204 | 1.8109 | 3.2097 | 4.6051 | 5.5987 | 5.9774 | 4.8236 | 3.3157 | 2.1607 | 1.3776 | 0.84676 | 35.592 | 14546 | 5 | 10
14548 | 1.78 | 1.8003 | 2.1835 | 2.6752 | 2.6618 | 2.9286 | 2.6198 | 2.8929 | 2.8389 | 2.5696 | 2.8576 | 2.3365 | 30.1447 | 14548 | 0.84344 | 1.011 | 1.8049 | 3.213 | 4.4704 | 5.4012 | 5.8421 | 4.7545 | 3.3037 | 2.1374 | 1.3608 | 0.83327 | 34.9757 | 14548 | 5 | 10
14550 | 1.9933 | 1.9278 | 2.1023 | 2.7941 | 2.8503 | 3.7737 | 3.0949 | 3.3837 | 3.2449 | 2.6381 | 2.8272 | 2.6548 | 33.285 | 14550 | 0.79315 | 0.95182 | 1.7438 | 3.0672 | 4.4176 | 5.3118 | 5.6367 | 4.5819 | 3.1542 | 2.1155 | 1.2914 | 0.80841 | 33.8734 | 14550 | 5 | 9
14551 | 2.2133 | 2.0918 | 2.2989 | 2.7858 | 2.6762 | 2.9031 | 2.5173 | 2.8517 | 3.0095 | 2.711 | 3.2183 | 2.8273 | 32.1043 | 14551 | 0.83135 | 1.0117 | 1.7527 | 3.1443 | 4.3866 | 5.3462 | 5.8262 | 4.7547 | 3.3012 | 2.1455 | 1.3713 | 0.83755 | 34.7094 | 14551 | 5 | 9
14555 | 2.3168 | 2.1612 | 2.3365 | 2.8157 | 2.6938 | 2.9037 | 2.4981 | 2.8553 | 3.064 | 2.7514 | 3.3135 | 2.9387 | 32.6487 | 14555 | 0.83101 | 1.0109 | 1.7412 | 3.1317 | 4.348 | 5.3276 | 5.8028 | 4.7538 | 3.2983 | 2.1438 | 1.3705 | 0.83839 | 34.5979 | 14555 | 5 | 9
14559 | 1.5832 | 1.6163 | 2.0182 | 2.5738 | 2.4332 | 2.6098 | 2.2615 | 2.9431 | 2.7914 | 2.3129 | 2.6524 | 2.2482 | 28.0439 | 14559 | 0.84144 | 1.0059 | 1.7754 | 3.1749 | 4.548 | 5.5514 | 5.9971 | 4.8284 | 3.3126 | 2.1656 | 1.3447 | 0.84351 | 35.3888 | 14559 | 5 | 10
14560 | 1.5964 | 1.6389 | 2.2015 | 2.8102 | 2.8841 | 3.3364 | 2.9918 | 3.0019 | 2.9932 | 2.5517 | 2.7618 | 2.255 | 31.023 | 14560 | 0.81661 | 0.98687 | 1.7931 | 3.1347 | 4.4492 | 5.35 | 5.6497 | 4.6044 | 3.1693 | 2.0737 | 1.3047 | 0.81647 | 34.1487 | 14560 | 5 | 10
14561 | 1.6478 | 1.713 | 2.1748 | 2.6656 | 2.717 | 3.014 | 2.734 | 2.8728 | 2.8311 | 2.6003 | 2.8123 | 2.1988 | 29.9816 | 14561 | 0.84386 | 1.0269 | 1.8308 | 3.2217 | 4.4723 | 5.3845 | 5.7792 | 4.7191 | 3.2872 | 2.1232 | 1.3435 | 0.8424 | 34.8747 | 14561 | 5 | 9
14564 | 1.7508 | 1.7735 | 2.1826 | 2.6585 | 2.6516 | 2.8953 | 2.6096 | 2.9692 | 2.821 | 2.4922 | 2.7759 | 2.2945 | 29.8748 | 14564 | 0.85469 | 1.0124 | 1.8014 | 3.1894 | 4.5201 | 5.4775 | 5.8337 | 4.7627 | 3.2986 | 2.1345 | 1.3584 | 0.83986 | 35.0831 | 14564 | 5 | 10
14568 | 1.9918 | 1.9538 | 2.2375 | 2.6829 | 2.6123 | 2.8181 | 2.4872 | 2.8791 | 2.8492 | 2.5569 | 2.9646 | 2.5629 | 30.5962 | 14568 | 0.83905 | 1.0127 | 1.7806 | 3.1811 | 4.4509 | 5.387 | 5.854 | 4.7675 | 3.3118 | 2.1492 | 1.3678 | 0.83911 | 34.9407 | 14568 | 5 | 10
14569 | 2.122 | 2.011 | 2.1029 | 2.8057 | 2.8558 | 3.7914 | 3.0789 | 3.4788 | 3.2918 | 2.686 | 2.887 | 2.7942 | 33.9056 | 14569 | 0.78216 | 0.93347 | 1.7293 | 3.0415 | 4.4042 | 5.2941 | 5.64 | 4.5593 | 3.1448 | 2.1031 | 1.2862 | 0.79304 | 33.7113 | 14569 | 5 | 9
14571 | 1.7573 | 1.6776 | 2.1394 | 2.7094 | 2.6144 | 2.6572 | 2.258 | 3.0951 | 2.9208 | 2.4407 | 2.8384 | 2.4647 | 29.5729 | 14571 | 0.80704 | 0.96174 | 1.6866 | 3.0498 | 4.3812 | 5.4023 | 5.8956 | 4.8007 | 3.3173 | 2.109 | 1.3082 | 0.80237 | 34.522 | 14571 | 5 | 10
14572 | 1.6736 | 1.7214 | 2.282 | 2.853 | 2.9359 | 3.4704 | 3.1299 | 2.9385 | 2.9992 | 2.5453 | 2.8041 | 2.3736 | 31.7269 | 14572 | 0.80276 | 0.99119 | 1.7907 | 3.1077 | 4.4087 | 5.2621 | 5.5413 | 4.549 | 3.1082 | 2.0565 | 1.2894 | 0.81731 | 33.7249 | 14572 | 5 | 10
14580 | 2.0188 | 1.9798 | 2.2481 | 2.6315 | 2.5349 | 2.677 | 2.3733 | 2.9 | 2.779 | 2.4517 | 2.8989 | 2.5847 | 30.0777 | 14580 | 0.84449 | 0.99878 | 1.7664 | 3.1992 | 4.4684 | 5.4577 | 5.8797 | 4.8146 | 3.3163 | 2.151 | 1.3726 | 0.84749 | 35.1166 | 14580 | 5 | 10
14586 | 1.6961 | 1.7225 | 2.087 | 2.5876 | 2.5257 | 2.7589 | 2.4694 | 3.0353 | 2.765 | 2.3215 | 2.6238 | 2.2563 | 28.8493 | 14586 | 0.85457 | 1.0244 | 1.8172 | 3.2168 | 4.6067 | 5.5843 | 5.9697 | 4.8235 | 3.3213 | 2.1608 | 1.3764 | 0.84725 | 35.6029 | 14586 | 5 | 10
14589 | 2.1755 | 2.0768 | 2.2929 | 2.7389 | 2.6399 | 2.8276 | 2.4554 | 2.8467 | 2.9354 | 2.6421 | 3.1386 | 2.7743 | 31.5442 | 14589 | 0.83314 | 1.0107 | 1.7435 | 3.1534 | 4.4018 | 5.336 | 5.8351 | 4.7461 | 3.2981 | 2.1417 | 1.366 | 0.83623 | 34.7017 | 14589 | 5 | 9
14590 | 2.4139 | 2.2208 | 2.3866 | 2.8836 | 2.7466 | 2.9698 | 2.5746 | 2.9092 | 3.1723 | 2.8292 | 3.4459 | 3.0575 | 33.6099 | 14590 | 0.83336 | 1.0149 | 1.75 | 3.1279 | 4.3229 | 5.3157 | 5.7827 | 4.7589 | 3.2998 | 2.1574 | 1.379 | 0.84031 | 34.5829 | 14590 | 5 | 9
14591 | 1.8001 | 1.7522 | 1.9575 | 2.7104 | 2.7831 | 3.4798 | 2.8762 | 3.351 | 3.166 | 2.604 | 2.7075 | 2.4639 | 31.6516 | 14591 | 0.79653 | 0.95193 | 1.7407 | 3.0795 | 4.4592 | 5.4035 | 5.7697 | 4.6468 | 3.2148 | 2.1165 | 1.3115 | 0.80929 | 34.3 | 14591 | 5 | 9
14604 | 1.8766 | 1.8816 | 2.1859 | 2.5817 | 2.4886 | 2.6531 | 2.3785 | 2.9816 | 2.725 | 2.3357 | 2.7332 | 2.4312 | 29.2526 | 14604 | 0.85863 | 1.0149 | 1.795 | 3.2196 | 4.5526 | 5.5194 | 5.9839 | 4.8217 | 3.3238 | 2.1615 | 1.3697 | 0.8487 | 35.4694 | 14604 | 5 | 10
14605 | 1.8898 | 1.8916 | 2.1922 | 2.582 | 2.4851 | 2.6428 | 2.3674 | 2.9729 | 2.7235 | 2.3386 | 2.7438 | 2.4457 | 29.2751 | 14605 | 0.8578 | 1.0131 | 1.7912 | 3.2197 | 4.5443 | 5.5141 | 5.9847 | 4.8216 | 3.3234 | 2.1615 | 1.37 | 0.84909 | 35.4504 | 14605 | 5 | 10
14606 | 1.782 | 1.7976 | 2.1311 | 2.5719 | 2.454 | 2.6148 | 2.3222 | 2.9694 | 2.735 | 2.3105 | 2.6903 | 2.3687 | 28.7475 | 14606 | 0.8478 | 1.0132 | 1.7904 | 3.1994 | 4.5448 | 5.5435 | 5.989 | 4.8242 | 3.3189 | 2.164 | 1.3578 | 0.84703 | 35.44 | 14606 | 5 | 10
14607 | 1.8977 | 1.9002 | 2.1987 | 2.5848 | 2.4972 | 2.6625 | 2.3912 | 2.9828 | 2.7239 | 2.3433 | 2.7451 | 2.4457 | 29.3729 | 14607 | 0.86152 | 1.0153 | 1.7961 | 3.223 | 4.5529 | 5.5117 | 5.9806 | 4.821 | 3.3248 | 2.1607 | 1.3714 | 0.84885 | 35.4677 | 14607 | 5 | 10
14608 | 1.8563 | 1.8642 | 2.1743 | 2.5799 | 2.4844 | 2.6509 | 2.3736 | 2.9831 | 2.7272 | 2.3304 | 2.7219 | 2.4154 | 29.1617 | 14608 | 0.85695 | 1.0154 | 1.7958 | 3.2168 | 4.5552 | 5.5265 | 5.9844 | 4.8221 | 3.3231 | 2.1619 | 1.3683 | 0.84836 | 35.4748 | 14608 | 5 | 10
14609 | 1.9331 | 1.9246 | 2.2145 | 2.5937 | 2.4999 | 2.6527 | 2.3747 | 2.9557 | 2.7319 | 2.3676 | 2.7852 | 2.4858 | 29.5194 | 14609 | 0.85691 | 1.0099 | 1.7862 | 3.2195 | 4.5252 | 5.4978 | 5.9614 | 4.8198 | 3.3224 | 2.1589 | 1.3727 | 0.84948 | 35.3802 | 14609 | 5 | 10
14610 | 1.9099 | 1.9087 | 2.2072 | 2.597 | 2.517 | 2.6884 | 2.4138 | 2.9749 | 2.737 | 2.3705 | 2.7695 | 2.4557 | 29.5496 | 14610 | 0.86145 | 1.0149 | 1.7965 | 3.2197 | 4.5405 | 5.503 | 5.9526 | 4.819 | 3.323 | 2.1577 | 1.3715 | 0.84841 | 35.4082 | 14610 | 5 | 10
14611 | 1.8256 | 1.8381 | 2.1568 | 2.5775 | 2.4798 | 2.6513 | 2.3707 | 2.9878 | 2.7307 | 2.3225 | 2.7034 | 2.3903 | 29.0346 | 14611 | 0.85454 | 1.0165 | 1.7977 | 3.2135 | 4.5607 | 5.5382 | 5.9849 | 4.8227 | 3.3223 | 2.1623 | 1.3669 | 0.84793 | 35.4882 | 14611 | 5 | 10
14612 | 1.8632 | 1.8563 | 2.1773 | 2.5771 | 2.4351 | 2.546 | 2.243 | 2.9071 | 2.7328 | 2.3358 | 2.7723 | 2.4711 | 28.9171 | 14612 | 0.84258 | 1.0005 | 1.7605 | 3.1817 | 4.4806 | 5.488 | 5.9815 | 4.8217 | 3.3116 | 2.158 | 1.3446 | 0.84242 | 35.2136 | 14612 | 5 | 10
14613 | 1.8505 | 1.8559 | 2.1692 | 2.5774 | 2.4664 | 2.6185 | 2.3341 | 2.9623 | 2.7274 | 2.3278 | 2.7286 | 2.4228 | 29.0409 | 14613 | 0.85239 | 1.0113 | 1.787 | 3.2095 | 4.5358 | 5.5221 | 5.9875 | 4.8228 | 3.3209 | 2.1628 | 1.3637 | 0.8484 | 35.4242 | 14613 | 5 | 10
14614 | 1.8679 | 1.8739 | 2.1807 | 2.5807 | 2.4854 | 2.6495 | 2.3731 | 2.9804 | 2.7259 | 2.3333 | 2.7291 | 2.4254 | 29.2054 | 14614 | 0.85749 | 1.0148 | 1.7945 | 3.2179 | 4.5519 | 5.522 | 5.9844 | 4.8219 | 3.3233 | 2.1617 | 1.3688 | 0.84858 | 35.4673 | 14614 | 5 | 10
14615 | 1.8505 | 1.8535 | 2.1686 | 2.5759 | 2.4525 | 2.5921 | 2.3024 | 2.9443 | 2.7269 | 2.3272 | 2.7378 | 2.4329 | 28.9646 | 14615 | 0.84993 | 1.0077 | 1.7797 | 3.2027 | 4.5186 | 5.514 | 5.99 | 4.8233 | 3.3192 | 2.1635 | 1.3586 | 0.84821 | 35.3756 | 14615 | 5 | 10
14616 | 1.8621 | 1.8607 | 2.1744 | 2.5753 | 2.4406 | 2.5659 | 2.2722 | 2.9249 | 2.7252 | 2.3296 | 2.7538 | 2.4524 | 28.937 | 14616 | 0.84806 | 1.0038 | 1.7717 | 3.1974 | 4.4996 | 5.5024 | 5.9921 | 4.8236 | 3.3178 | 2.1638 | 1.3544 | 0.84818 | 35.3228 | 14616 | 5 | 10
14617 | 1.9329 | 1.9213 | 2.2102 | 2.582 | 2.4641 | 2.5908 | 2.3085 | 2.9318 | 2.7194 | 2.348 | 2.7837 | 2.5002 | 29.2929 | 14617 | 0.85104 | 1.0044 | 1.7735 | 3.2173 | 4.5065 | 5.4978 | 5.9873 | 4.8213 | 3.3209 | 2.1618 | 1.3705 | 0.85073 | 35.3632 | 14617 | 5 | 10
14618 | 1.8843 | 1.8917 | 2.1973 | 2.5939 | 2.5239 | 2.7102 | 2.4411 | 2.9985 | 2.7347 | 2.3592 | 2.7426 | 2.4236 | 29.5011 | 14618 | 0.86605 | 1.0198 | 1.8061 | 3.222 | 4.5624 | 5.5118 | 5.9591 | 4.8193 | 3.3248 | 2.1582 | 1.3706 | 0.84764 | 35.4677 | 14618 | 5 | 10
14619 | 1.8182 | 1.8325 | 2.1528 | 2.5774 | 2.4831 | 2.6597 | 2.38 | 2.9946 | 2.7317 | 2.3208 | 2.6961 | 2.381 | 29.028 | 14619 | 0.85495 | 1.018 | 1.8007 | 3.2149 | 4.568 | 5.5434 | 5.9841 | 4.8226 | 3.3227 | 2.1622 | 1.3681 | 0.84784 | 35.5076 | 14619 | 5 | 10
14620 | 1.8649 | 1.8748 | 2.182 | 2.5827 | 2.5007 | 2.6791 | 2.4085 | 3.0002 | 2.7265 | 2.3339 | 2.7193 | 2.4122 | 29.2849 | 14620 | 0.86228 | 1.0189 | 1.8031 | 3.2222 | 4.5698 | 5.5249 | 5.9815 | 4.8215 | 3.3253 | 2.161 | 1.3706 | 0.84808 | 35.5094 | 14620 | 5 | 10
14621 | 1.901 | 1.8988 | 2.1966 | 2.5815 | 2.4769 | 2.6242 | 2.3462 | 2.9591 | 2.7221 | 2.3406 | 2.7554 | 2.4615 | 29.2639 | 14621 | 0.85549 | 1.0102 | 1.7853 | 3.2185 | 4.5316 | 5.509 | 5.9862 | 4.8216 | 3.3225 | 2.1618 | 1.3697 | 0.84961 | 35.4215 | 14621 | 5 | 10
14622 | 1.9594 | 1.9422 | 2.2236 | 2.5928 | 2.485 | 2.6183 | 2.3355 | 2.9316 | 2.7294 | 2.3708 | 2.8077 | 2.52 | 29.5162 | 14622 | 0.85164 | 1.0043 | 1.7747 | 3.2184 | 4.5044 | 5.4907 | 5.9649 | 4.8202 | 3.3211 | 2.1595 | 1.374 | 0.85061 | 35.3343 | 14622 | 5 | 10
14623 | 1.7928 | 1.815 | 2.1413 | 2.5795 | 2.5055 | 2.7081 | 2.4344 | 3.0277 | 2.7367 | 2.3181 | 2.6682 | 2.3432 | 29.0706 | 14623 | 0.85859 | 1.0245 | 1.8143 | 3.2217 | 4.5993 | 5.5611 | 5.9789 | 4.822 | 3.3247 | 2.1613 | 1.3733 | 0.84738 | 35.5871 | 14623 | 5 | 10
14624 | 1.7178 | 1.7438 | 2.0917 | 2.5708 | 2.4653 | 2.6531 | 2.3568 | 2.9999 | 2.7483 | 2.3011 | 2.6436 | 2.305 | 28.5972 | 14624 | 0.84434 | 1.0185 | 1.8011 | 3.2055 | 4.5792 | 5.5798 | 5.9866 | 4.8238 | 3.3188 | 2.1636 | 1.3663 | 0.84701 | 35.5344 | 14624 | 5 | 10
14625 | 1.9249 | 1.917 | 2.2149 | 2.6096 | 2.531 | 2.7019 | 2.4202 | 2.9565 | 2.7521 | 2.4 | 2.8014 | 2.4738 | 29.7034 | 14625 | 0.85833 | 1.0124 | 1.7925 | 3.2141 | 4.5192 | 5.4935 | 5.9227 | 4.8171 | 3.3202 | 2.1548 | 1.3714 | 0.84822 | 35.3243 | 14625 | 5 | 10
14626 | 1.7746 | 1.7883 | 2.1291 | 2.5694 | 2.4301 | 2.5704 | 2.2684 | 2.9392 | 2.7345 | 2.3087 | 2.7049 | 2.3806 | 28.5982 | 14626 | 0.84599 | 1.0075 | 1.7787 | 3.1835 | 4.5146 | 5.5233 | 5.9934 | 4.8255 | 3.3161 | 2.1653 | 1.344 | 0.84578 | 35.3438 | 14626 | 5 | 10
14627 | 1.8334 | 1.8469 | 2.1627 | 2.5794 | 2.4914 | 2.6708 | 2.395 | 2.9996 | 2.7301 | 2.3252 | 2.7022 | 2.3894 | 29.1262 | 14627 | 0.85825 | 1.0196 | 1.8041 | 3.2187 | 4.5745 | 5.5402 | 5.9825 | 4.8222 | 3.324 | 2.1617 | 1.3699 | 0.84784 | 35.5236 | 14627 | 5 | 10
14642 | 1.8388 | 1.8529 | 2.167 | 2.5807 | 2.4986 | 2.6828 | 2.4102 | 3.0067 | 2.7295 | 2.3271 | 2.7021 | 2.3894 | 29.1859 | 14642 | 0.86028 | 1.0202 | 1.8057 | 3.2205 | 4.5771 | 5.5368 | 5.9818 | 4.8219 | 3.3247 | 2.1614 | 1.3704 | 0.84779 | 35.5286 | 14642 | 5 | 10
14701 | 2.6159 | 2.3176 | 3.0687 | 3.4486 | 3.6087 | 4.3203 | 3.8878 | 3.9239 | 4.1328 | 3.3918 | 3.9929 | 3.5717 | 42.2809 | 14701 | 0.82847 | 1.015 | 1.7834 | 3.0871 | 4.3771 | 5.2868 | 5.5258 | 4.5823 | 3.2599 | 2.2341 | 1.3943 | 0.87804 | 34.2524 | 14701 | 5 | 9
14706 | 2.6162 | 2.4795 | 2.8709 | 3.2222 | 3.405 | 4.3354 | 3.9018 | 3.5857 | 3.8072 | 3.0943 | 3.6558 | 3.3582 | 40.3321 | 14706 | 0.80674 | 1.0053 | 1.7908 | 3.1036 | 4.3333 | 5.1549 | 5.3923 | 4.4267 | 3.1559 | 2.1269 | 1.3276 | 0.84873 | 33.4728 | 14706 | 5 | 9
14708 | 2.1536 | 2.197 | 2.6835 | 2.9765 | 3.2629 | 4.1812 | 3.7103 | 3.2264 | 3.4201 | 2.7964 | 3.157 | 2.8367 | 36.6015 | 14708 | 0.80049 | 1.0057 | 1.8088 | 3.1116 | 4.3143 | 5.0898 | 5.3228 | 4.3893 | 3.0744 | 2.0815 | 1.2991 | 0.82974 | 33.1274 | 14708 | 5 | 9
14709 | 1.9679 | 2.0138 | 2.3795 | 2.9049 | 3.0217 | 4.0537 | 3.4245 | 3.2006 | 3.2927 | 2.6775 | 2.9438 | 2.6631 | 34.5437 | 14709 | 0.78906 | 0.97981 | 1.7787 | 3.0683 | 4.3531 | 5.175 | 5.4707 | 4.4695 | 3.1082 | 2.0936 | 1.2971 | 0.81193 | 33.3948 | 14709 | 5 | 9
14710 | 2.5602 | 2.2721 | 3.061 | 3.434 | 3.5506 | 4.2303 | 3.8385 | 3.8967 | 4.1914 | 3.431 | 4.0146 | 3.5563 | 42.0367 | 14710 | 0.8236 | 1.0061 | 1.7615 | 3.0683 | 4.3223 | 5.2698 | 5.5276 | 4.5745 | 3.2678 | 2.2428 | 1.3978 | 0.87852 | 34.1405 | 14710 | 5 | 9
14711 | 2.0726 | 2.1005 | 2.3596 | 2.8876 | 2.9929 | 4.1312 | 3.4658 | 3.3244 | 3.3638 | 2.708 | 2.979 | 2.7268 | 35.1123 | 14711 | 0.80158 | 0.98479 | 1.7822 | 3.0759 | 4.3719 | 5.204 | 5.4879 | 4.4709 | 3.1208 | 2.1018 | 1.315 | 0.82148 | 33.5382 | 14711 | 5 | 9
14712 | 2.5631 | 2.265 | 3.0064 | 3.4044 | 3.4961 | 4.1609 | 3.7726 | 3.8769 | 4.2336 | 3.4836 | 4.0559 | 3.5736 | 41.8921 | 14712 | 0.8192 | 0.98754 | 1.7362 | 3.0361 | 4.2944 | 5.2419 | 5.5118 | 4.5615 | 3.254 | 2.2296 | 1.3881 | 0.87213 | 33.9326 | 14712 | 5 | 9
14714 | 2.2836 | 2.2577 | 2.4887 | 2.9719 | 3.0918 | 4.2458 | 3.5888 | 3.4363 | 3.505 | 2.8267 | 3.1772 | 2.9662 | 36.8398 | 14714 | 0.79436 | 0.9747 | 1.7667 | 3.0581 | 4.3395 | 5.1693 | 5.4315 | 4.406 | 3.0947 | 2.085 | 1.3022 | 0.81485 | 33.2368 | 14714 | 5 | 9
14715 | 2.2427 | 2.2611 | 2.6774 | 3.0093 | 3.2465 | 4.2505 | 3.7353 | 3.3267 | 3.5015 | 2.844 | 3.2186 | 2.9288 | 37.2423 | 14715 | 0.80544 | 0.99793 | 1.802 | 3.1082 | 4.3171 | 5.0903 | 5.3418 | 4.3876 | 3.0852 | 2.088 | 1.3061 | 0.83377 | 33.1634 | 14715 | 5 | 9
14716 | 2.3537 | 2.0428 | 2.7239 | 3.1737 | 3.1412 | 3.6484 | 3.3665 | 3.6714 | 4.2699 | 3.5357 | 4.0043 | 3.3924 | 39.3239 | 14716 | 0.82457 | 0.98861 | 1.6924 | 2.9742 | 4.2474 | 5.2576 | 5.6305 | 4.6292 | 3.3507 | 2.2677 | 1.4002 | 0.87896 | 34.142 | 14716 | 5 | 10
14717 | 2.2229 | 2.1959 | 2.3966 | 2.929 | 3.0203 | 4.1815 | 3.4903 | 3.418 | 3.4394 | 2.7694 | 3.0836 | 2.8932 | 36.0404 | 14717 | 0.79792 | 0.9689 | 1.7703 | 3.0656 | 4.3554 | 5.1971 | 5.469 | 4.4308 | 3.1035 | 2.0939 | 1.2939 | 0.81608 | 33.3624 | 14717 | 5 | 9
14718 | 2.5321 | 2.2066 | 2.814 | 3.2777 | 3.2837 | 3.886 | 3.5446 | 3.7762 | 4.3078 | 3.5748 | 4.1088 | 3.5397 | 40.8521 | 14718 | 0.81003 | 0.97569 | 1.6944 | 2.991 | 4.2377 | 5.2246 | 5.5539 | 4.5723 | 3.2927 | 2.2252 | 1.3655 | 0.85883 | 33.8019 | 14718 | 5 | 10
14719 | 2.7817 | 2.485 | 2.807 | 3.2826 | 3.3367 | 4.1714 | 3.6452 | 3.7649 | 4.0319 | 3.3434 | 3.9776 | 3.6823 | 41.3096 | 14719 | 0.80648 | 0.98138 | 1.726 | 3.0333 | 4.3222 | 5.2169 | 5.5074 | 4.5152 | 3.2313 | 2.1778 | 1.3543 | 0.8533 | 33.7256 | 14719 | 5 | 9
14721 | 2.3533 | 2.3281 | 2.7461 | 3.0495 | 3.2955 | 4.2682 | 3.8102 | 3.3975 | 3.5741 | 2.8873 | 3.3161 | 3.0253 | 38.0513 | 14721 | 0.82077 | 1.012 | 1.8265 | 3.1455 | 4.3437 | 5.1149 | 5.3875 | 4.4166 | 3.1208 | 2.1085 | 1.34 | 0.85016 | 33.4868 | 14721 | 5 | 9
14723 | 2.6541 | 2.3366 | 2.8738 | 3.3305 | 3.3838 | 4.069 | 3.6527 | 3.8165 | 4.2284 | 3.5119 | 4.1003 | 3.6309 | 41.5884 | 14723 | 0.81093 | 0.98313 | 1.7183 | 3.0111 | 4.2955 | 5.2178 | 5.5152 | 4.5472 | 3.2619 | 2.2027 | 1.3589 | 0.86173 | 33.7842 | 14723 | 5 | 9
14724 | 2.4781 | 2.2412 | 3.072 | 3.4117 | 3.4988 | 4.1493 | 3.7674 | 3.8153 | 4.1745 | 3.3887 | 3.9731 | 3.5175 | 41.4875 | 14724 | 0.83011 | 0.9994 | 1.7495 | 3.0821 | 4.3267 | 5.2392 | 5.4819 | 4.5911 | 3.2868 | 2.2721 | 1.4285 | 0.89847 | 34.1859 | 14724 | 5 | 9
14726 | 2.7146 | 2.4173 | 2.9209 | 3.3676 | 3.4607 | 4.2042 | 3.7514 | 3.8268 | 4.1494 | 3.4426 | 4.0685 | 3.6585 | 41.9827 | 14726 | 0.80713 | 0.99427 | 1.7403 | 3.03 | 4.3351 | 5.2141 | 5.4799 | 4.5198 | 3.2277 | 2.1869 | 1.3601 | 0.85769 | 33.753 | 14726 | 5 | 9
14727 | 2.3854 | 2.3333 | 2.6096 | 3.0355 | 3.185 | 4.2865 | 3.6909 | 3.469 | 3.5851 | 2.897 | 3.3054 | 3.081 | 37.8636 | 14727 | 0.80082 | 0.98333 | 1.7764 | 3.077 | 4.33 | 5.1431 | 5.4044 | 4.3958 | 3.0995 | 2.0851 | 1.3086 | 0.8242 | 33.2283 | 14727 | 5 | 9
14728 | 2.5089 | 2.2101 | 2.9287 | 3.3421 | 3.3871 | 4.004 | 3.6454 | 3.8161 | 4.2775 | 3.5298 | 4.0723 | 3.5514 | 41.2733 | 14728 | 0.8165 | 0.97054 | 1.7058 | 3.0049 | 4.2561 | 5.2134 | 5.5159 | 4.5591 | 3.2591 | 2.2302 | 1.3898 | 0.87332 | 33.7948 | 14728 | 5 | 10
14729 | 2.8296 | 2.5322 | 2.6837 | 3.187 | 3.2095 | 4.1903 | 3.564 | 3.7311 | 3.8877 | 3.2059 | 3.8197 | 3.6732 | 40.5139 | 14729 | 0.80456 | 0.97874 | 1.7345 | 3.0507 | 4.3204 | 5.2194 | 5.5185 | 4.5133 | 3.212 | 2.156 | 1.3423 | 0.84496 | 33.6953 | 14729 | 5 | 9
14731 | 2.7733 | 2.5453 | 2.7861 | 3.2447 | 3.328 | 4.3236 | 3.7467 | 3.71 | 3.8941 | 3.1982 | 3.7989 | 3.5909 | 40.94 | 14731 | 0.79376 | 0.9688 | 1.7383 | 3.0591 | 4.2991 | 5.1502 | 5.3924 | 4.4375 | 3.1502 | 2.0965 | 1.3106 | 0.82553 | 33.222 | 14731 | 5 | 9
14733 | 2.647 | 2.3474 | 3.0251 | 3.4281 | 3.5691 | 4.2829 | 3.8492 | 3.8995 | 4.1586 | 3.43 | 4.0382 | 3.6074 | 42.2828 | 14733 | 0.81752 | 1.0018 | 1.7584 | 3.0679 | 4.3548 | 5.2552 | 5.5012 | 4.5549 | 3.242 | 2.2127 | 1.3778 | 0.86657 | 34.0108 | 14733 | 5 | 9
14735 | 2.0472 | 2.0404 | 2.2726 | 2.8646 | 2.9332 | 4.0274 | 3.3375 | 3.3279 | 3.3074 | 2.6645 | 2.9154 | 2.7026 | 34.4407 | 14735 | 0.80183 | 0.97462 | 1.7734 | 3.0808 | 4.3853 | 5.2414 | 5.53 | 4.5076 | 3.1266 | 2.1041 | 1.3011 | 0.8184 | 33.6452 | 14735 | 5 | 9
14736 | 2.405 | 2.1849 | 2.9974 | 3.3428 | 3.3885 | 4.0011 | 3.603 | 3.7408 | 4.1668 | 3.3891 | 3.9401 | 3.4948 | 40.6542 | 14736 | 0.83272 | 0.99108 | 1.7383 | 3.0632 | 4.327 | 5.2485 | 5.5231 | 4.6185 | 3.3215 | 2.2768 | 1.4375 | 0.90277 | 34.281 | 14736 | 5 | 10
14737 | 2.604 | 2.4503 | 2.6125 | 3.0944 | 3.1788 | 4.3169 | 3.6548 | 3.6109 | 3.6928 | 2.9956 | 3.4781 | 3.342 | 39.0311 | 14737 | 0.79726 | 0.96487 | 1.7383 | 3.0571 | 4.3154 | 5.1515 | 5.4015 | 4.4035 | 3.1149 | 2.0813 | 1.2857 | 0.81438 | 33.1256 | 14737 | 5 | 9
14738 | 2.6865 | 2.4165 | 3.1041 | 3.4613 | 3.6816 | 4.4163 | 3.9783 | 3.8953 | 4.0506 | 3.3252 | 3.9716 | 3.6009 | 42.588 | 14738 | 0.82503 | 1.0178 | 1.7959 | 3.1306 | 4.3956 | 5.2633 | 5.497 | 4.5359 | 3.2276 | 2.2073 | 1.3783 | 0.8666 | 34.1409 | 14738 | 5 | 9
14739 | 2.1671 | 2.1963 | 2.5193 | 2.9521 | 3.1195 | 4.2204 | 3.6187 | 3.3379 | 3.4521 | 2.7909 | 3.1157 | 2.8418 | 36.3317 | 14739 | 0.79961 | 0.98902 | 1.7843 | 3.0789 | 4.3397 | 5.1421 | 5.4111 | 4.4184 | 3.1016 | 2.0926 | 1.312 | 0.82458 | 33.294 | 14739 | 5 | 9
14740 | 2.6496 | 2.3427 | 2.9762 | 3.4 | 3.4996 | 4.2008 | 3.7788 | 3.8755 | 4.2144 | 3.488 | 4.0864 | 3.629 | 42.1409 | 14740 | 0.8125 | 0.98789 | 1.7297 | 3.0283 | 4.3098 | 5.2287 | 5.4822 | 4.544 | 3.2328 | 2.1984 | 1.3729 | 0.86291 | 33.7901 | 14740 | 5 | 9
14741 | 2.7139 | 2.5274 | 2.8431 | 3.2605 | 3.3861 | 4.3537 | 3.8385 | 3.6699 | 3.8815 | 3.1787 | 3.7717 | 3.5081 | 40.9331 | 14741 | 0.7988 | 0.97721 | 1.7585 | 3.0664 | 4.3035 | 5.1378 | 5.3673 | 4.4197 | 3.1367 | 2.097 | 1.3132 | 0.82636 | 33.2023 | 14741 | 5 | 9
14743 | 2.5343 | 2.4273 | 2.706 | 3.1193 | 3.2611 | 4.3271 | 3.7642 | 3.5513 | 3.6993 | 2.9989 | 3.4836 | 3.2588 | 39.1313 | 14743 | 0.79866 | 0.99007 | 1.7672 | 3.0673 | 4.3269 | 5.1496 | 5.3843 | 4.3878 | 3.1051 | 2.0833 | 1.3131 | 0.82316 | 33.1965 | 14743 | 5 | 9
14744 | 2.2818 | 2.2226 | 2.373 | 2.9309 | 3.0021 | 4.1798 | 3.4553 | 3.4622 | 3.451 | 2.7794 | 3.1008 | 2.9586 | 36.1975 | 14744 | 0.79572 | 0.95508 | 1.7606 | 3.0612 | 4.3508 | 5.2004 | 5.4733 | 4.4204 | 3.1 | 2.0935 | 1.2753 | 0.81204 | 33.2984 | 14744 | 5 | 9
14747 | 2.678 | 2.3854 | 3.0184 | 3.424 | 3.5743 | 4.3004 | 3.8603 | 3.8833 | 4.1355 | 3.4149 | 4.0396 | 3.6252 | 42.3393 | 14747 | 0.81367 | 1.0039 | 1.7618 | 3.0801 | 4.3647 | 5.244 | 5.4935 | 4.5365 | 3.2329 | 2.2009 | 1.3717 | 0.8625 | 33.9661 | 14747 | 5 | 9
14748 | 2.7119 | 2.5307 | 2.9296 | 3.3079 | 3.4675 | 4.3605 | 3.9203 | 3.6702 | 3.9169 | 3.2063 | 3.8267 | 3.5088 | 41.3572 | 14748 | 0.80182 | 0.99334 | 1.7699 | 3.0848 | 4.3132 | 5.1459 | 5.3721 | 4.4289 | 3.149 | 2.124 | 1.3209 | 0.83709 | 33.3409 | 14748 | 5 | 9
14750 | 2.5869 | 2.2907 | 3.0602 | 3.4432 | 3.5807 | 4.2797 | 3.8654 | 3.9165 | 4.1636 | 3.4145 | 4.0055 | 3.5603 | 42.1672 | 14750 | 0.82559 | 1.013 | 1.7781 | 3.0747 | 4.3549 | 5.2851 | 5.5314 | 4.5833 | 3.2682 | 2.2418 | 1.3934 | 0.8765 | 34.2262 | 14750 | 5 | 9
14753 | 2.7045 | 2.5342 | 3.0092 | 3.3281 | 3.5301 | 4.3713 | 3.9999 | 3.6553 | 3.9168 | 3.1914 | 3.8203 | 3.4855 | 41.5466 | 14753 | 0.80876 | 1.0088 | 1.7908 | 3.1135 | 4.3276 | 5.1401 | 5.3732 | 4.4259 | 3.1597 | 2.1474 | 1.3271 | 0.84666 | 33.4697 | 14753 | 5 | 9
14754 | 2.2864 | 2.2889 | 2.7215 | 3.0221 | 3.2796 | 4.2512 | 3.7775 | 3.3473 | 3.5243 | 2.8555 | 3.256 | 2.96 | 37.5702 | 14754 | 0.81443 | 1.0075 | 1.8184 | 3.1317 | 4.3309 | 5.0994 | 5.357 | 4.403 | 3.1007 | 2.0966 | 1.3238 | 0.84187 | 33.3253 | 14754 | 5 | 9
14755 | 2.7836 | 2.5295 | 2.9157 | 3.3527 | 3.4608 | 4.3095 | 3.8181 | 3.7696 | 4.0279 | 3.3303 | 3.9812 | 3.6632 | 41.942 | 14755 | 0.79435 | 0.98252 | 1.7347 | 3.0512 | 4.314 | 5.1756 | 5.4101 | 4.4591 | 3.1648 | 2.1336 | 1.3346 | 0.83469 | 33.3894 | 14755 | 5 | 9
14757 | 2.4668 | 2.1872 | 2.9408 | 3.331 | 3.3738 | 3.9784 | 3.6185 | 3.7878 | 4.2456 | 3.4928 | 4.0283 | 3.5295 | 40.9805 | 14757 | 0.81283 | 0.97897 | 1.7147 | 3.0209 | 4.2677 | 5.214 | 5.5191 | 4.5723 | 3.2715 | 2.2433 | 1.403 | 0.883 | 33.9013 | 14757 | 5 | 10
14760 | 2.4885 | 2.4018 | 2.7856 | 3.1276 | 3.3308 | 4.2977 | 3.847 | 3.4971 | 3.6884 | 2.9832 | 3.4766 | 3.1899 | 39.1142 | 14760 | 0.81061 | 1.0132 | 1.8064 | 3.1182 | 4.3567 | 5.1693 | 5.4141 | 4.4241 | 3.1625 | 2.117 | 1.3388 | 0.85499 | 33.5858 | 14760 | 5 | 9
14767 | 2.5451 | 2.2754 | 3.0946 | 3.4439 | 3.5602 | 4.2357 | 3.8521 | 3.881 | 4.1798 | 3.4059 | 3.9977 | 3.5485 | 42.02 | 14767 | 0.82583 | 1.009 | 1.7517 | 3.079 | 4.3225 | 5.2505 | 5.4955 | 4.5719 | 3.2679 | 2.2518 | 1.4088 | 0.88692 | 34.1214 | 14767 | 5 | 9
14769 | 2.3459 | 2.0463 | 2.7458 | 3.1718 | 3.1475 | 3.6563 | 3.3564 | 3.6572 | 4.2278 | 3.4953 | 3.9657 | 3.4021 | 39.2181 | 14769 | 0.82447 | 0.9845 | 1.6958 | 2.9807 | 4.2517 | 5.2565 | 5.6139 | 4.6276 | 3.3496 | 2.2725 | 1.4061 | 0.8826 | 34.1458 | 14769 | 5 | 10
14770 | 2.3782 | 2.3413 | 2.7453 | 3.065 | 3.2953 | 4.277 | 3.8122 | 3.4186 | 3.5981 | 2.9074 | 3.3458 | 3.0582 | 38.2423 | 14770 | 0.81828 | 1.0094 | 1.8203 | 3.1375 | 4.3439 | 5.1236 | 5.3981 | 4.4162 | 3.1301 | 2.1099 | 1.3365 | 0.85162 | 33.4954 | 14770 | 5 | 9
14772 | 2.7258 | 2.4624 | 3.0213 | 3.4239 | 3.5852 | 4.3395 | 3.9074 | 3.8321 | 4.0855 | 3.3742 | 4.0322 | 3.6368 | 42.4263 | 14772 | 0.81145 | 1.0004 | 1.7661 | 3.0776 | 4.3512 | 5.2136 | 5.4476 | 4.4923 | 3.1935 | 2.1785 | 1.3521 | 0.8483 | 33.7327 | 14772 | 5 | 9
14775 | 2.3493 | 2.118 | 2.8993 | 3.2609 | 3.2701 | 3.8409 | 3.4565 | 3.6778 | 4.1578 | 3.3973 | 3.9025 | 3.465 | 39.7955 | 14775 | 0.82373 | 0.99591 | 1.722 | 3.0332 | 4.3091 | 5.2446 | 5.5863 | 4.6324 | 3.3532 | 2.2845 | 1.4462 | 0.91112 | 34.3422 | 14775 | 5 | 10
14777 | 2.3777 | 2.2973 | 2.4429 | 2.9729 | 3.0531 | 4.2385 | 3.5243 | 3.5056 | 3.5206 | 2.839 | 3.203 | 3.0698 | 37.0448 | 14777 | 0.79506 | 0.95387 | 1.7531 | 3.0562 | 4.3359 | 5.1803 | 5.4454 | 4.3971 | 3.0969 | 2.0882 | 1.2726 | 0.8121 | 33.1867 | 14777 | 5 | 9
14779 | 2.75 | 2.5326 | 3.0469 | 3.4062 | 3.594 | 4.39 | 3.9854 | 3.7597 | 4.0098 | 3.2916 | 3.9603 | 3.6026 | 42.3293 | 14779 | 0.80733 | 1.0012 | 1.773 | 3.0983 | 4.3325 | 5.169 | 5.3875 | 4.4445 | 3.1641 | 2.1471 | 1.3355 | 0.8383 | 33.4984 | 14779 | 5 | 9
14781 | 2.4651 | 2.2093 | 3.0027 | 3.3641 | 3.4232 | 4.0457 | 3.6684 | 3.7935 | 4.2109 | 3.4444 | 3.9977 | 3.5306 | 41.1557 | 14781 | 0.81713 | 0.99188 | 1.7229 | 3.0425 | 4.2915 | 5.2177 | 5.5009 | 4.5805 | 3.2799 | 2.2525 | 1.4138 | 0.8902 | 34.0014 | 14781 | 5 | 10
14782 | 2.6076 | 2.2943 | 2.9356 | 3.3672 | 3.4295 | 4.0928 | 3.7014 | 3.85 | 4.2699 | 3.5366 | 4.1104 | 3.6122 | 41.8075 | 14782 | 0.81072 | 0.97244 | 1.7016 | 3.0043 | 4.2608 | 5.216 | 5.4915 | 4.546 | 3.2405 | 2.2028 | 1.3697 | 0.86059 | 33.677 | 14782 | 5 | 9
14784 | 2.4708 | 2.16 | 2.8409 | 3.2804 | 3.293 | 3.8743 | 3.5455 | 3.7694 | 4.2922 | 3.5513 | 4.07 | 3.5021 | 40.6498 | 14784 | 0.81799 | 0.97613 | 1.6967 | 2.9893 | 4.2468 | 5.2276 | 5.5581 | 4.5811 | 3.2909 | 2.238 | 1.3864 | 0.8708 | 33.8799 | 14784 | 5 | 10
14787 | 2.3622 | 2.092 | 2.8369 | 3.2206 | 3.2215 | 3.7613 | 3.4179 | 3.674 | 4.1872 | 3.4468 | 3.9373 | 3.4544 | 39.6121 | 14787 | 0.81664 | 0.98009 | 1.7075 | 3.0065 | 4.2658 | 5.2352 | 5.5682 | 4.6117 | 3.3245 | 2.269 | 1.4181 | 0.89223 | 34.0955 | 14787 | 5 | 10
14801 | 1.639 | 1.7398 | 2.2691 | 2.6658 | 2.9658 | 3.5056 | 3.3007 | 2.7267 | 2.8024 | 2.3667 | 2.6746 | 2.2645 | 30.9208 | 14801 | 0.8403 | 1.0658 | 1.8904 | 3.2442 | 4.391 | 5.1675 | 5.4844 | 4.4778 | 3.0996 | 2.0565 | 1.3379 | 0.85606 | 33.9114 | 14801 | 5 | 9
14802 | 1.9534 | 1.9873 | 2.552 | 2.9931 | 3.166 | 3.9865 | 3.4913 | 2.9809 | 3.2572 | 2.7309 | 3.0576 | 2.7523 | 34.9085 | 14802 | 0.78283 | 0.99104 | 1.7918 | 3.0811 | 4.3 | 5.1232 | 5.4 | 4.4493 | 3.0417 | 2.0335 | 1.294 | 0.79382 | 33.0822 | 14802 | 5 | 9
14803 | 1.944 | 1.9786 | 2.546 | 2.987 | 3.1626 | 3.9721 | 3.4857 | 2.9734 | 3.2461 | 2.7219 | 3.0481 | 2.7397 | 34.8052 | 14803 | 0.78443 | 0.99255 | 1.7919 | 3.0817 | 4.3022 | 5.126 | 5.4033 | 4.4477 | 3.0421 | 2.0322 | 1.2945 | 0.79614 | 33.0949 | 14803 | 5 | 9
14804 | 1.9299 | 1.9697 | 2.4693 | 2.9547 | 3.0995 | 3.9804 | 3.4413 | 3.0515 | 3.2493 | 2.6897 | 2.993 | 2.6879 | 34.5164 | 14804 | 0.78136 | 0.98227 | 1.7856 | 3.073 | 4.3282 | 5.147 | 5.4385 | 4.46 | 3.084 | 2.0641 | 1.2934 | 0.80138 | 33.239 | 14804 | 5 | 9
14805 | 1.7657 | 1.9036 | 2.3531 | 2.7832 | 3.0157 | 3.3751 | 3.2365 | 3.0931 | 3.0336 | 2.6588 | 2.9183 | 2.3878 | 32.5246 | 14805 | 0.83761 | 1.0398 | 1.8661 | 3.2137 | 4.431 | 5.1902 | 5.5811 | 4.5324 | 3.1242 | 2.0692 | 1.3234 | 0.8411 | 34.0498 | 14805 | 5 | 9
14806 | 1.9621 | 2.006 | 2.575 | 2.9646 | 3.1946 | 3.9907 | 3.5339 | 2.9884 | 3.251 | 2.7208 | 3.0491 | 2.7282 | 34.9645 | 14806 | 0.78763 | 0.99545 | 1.792 | 3.0798 | 4.2922 | 5.1043 | 5.3668 | 4.3988 | 3.0312 | 2.0291 | 1.2887 | 0.8079 | 32.9741 | 14806 | 5 | 9
14807 | 1.7495 | 1.7892 | 2.3317 | 2.8911 | 2.9913 | 3.7015 | 3.2687 | 2.9288 | 3.0718 | 2.5539 | 2.8434 | 2.4871 | 32.608 | 14807 | 0.79656 | 0.99578 | 1.7993 | 3.0982 | 4.3855 | 5.2356 | 5.5479 | 4.5258 | 3.1266 | 2.0646 | 1.3107 | 0.81699 | 33.7035 | 14807 | 5 | 9
14808 | 1.6879 | 1.7476 | 2.3083 | 2.8315 | 2.9187 | 3.4011 | 3.1222 | 2.9115 | 2.9555 | 2.5484 | 2.8099 | 2.3703 | 31.6131 | 14808 | 0.80545 | 0.99248 | 1.7918 | 3.1097 | 4.4152 | 5.2446 | 5.5248 | 4.543 | 3.0992 | 2.0529 | 1.2833 | 0.8171 | 33.6796 | 14808 | 5 | 10
14809 | 1.7166 | 1.7779 | 2.3214 | 2.831 | 2.9206 | 3.4952 | 3.2505 | 2.8087 | 2.9117 | 2.4847 | 2.7868 | 2.4247 | 31.7297 | 14809 | 0.82031 | 1.0032 | 1.8299 | 3.1514 | 4.3928 | 5.2139 | 5.5068 | 4.5214 | 3.0934 | 2.0532 | 1.2909 | 0.82019 | 33.6975 | 14809 | 5 | 9
14810 | 1.6966 | 1.7726 | 2.2957 | 2.7726 | 2.8954 | 3.4661 | 3.2642 | 2.759 | 2.8468 | 2.4361 | 2.743 | 2.3753 | 31.3235 | 14810 | 0.83553 | 1.0308 | 1.8484 | 3.1844 | 4.4024 | 5.2186 | 5.5118 | 4.5129 | 3.1007 | 2.0572 | 1.3248 | 0.83615 | 33.8635 | 14810 | 5 | 9
14812 | 1.6906 | 1.8194 | 2.3077 | 2.7061 | 2.9399 | 3.3566 | 3.2066 | 2.901 | 2.8633 | 2.5046 | 2.7934 | 2.2902 | 31.3793 | 14812 | 0.84435 | 1.0458 | 1.8941 | 3.2112 | 4.4325 | 5.1906 | 5.5623 | 4.5332 | 3.1273 | 2.0669 | 1.3409 | 0.85266 | 34.1019 | 14812 | 5 | 10
14813 | 2.011 | 2.0688 | 2.4714 | 2.928 | 3.0886 | 4.1224 | 3.5279 | 3.1826 | 3.3388 | 2.7269 | 3.0142 | 2.7149 | 35.1956 | 14813 | 0.78616 | 0.98314 | 1.7914 | 3.0786 | 4.334 | 5.1405 | 5.4155 | 4.4472 | 3.1019 | 2.0907 | 1.3063 | 0.8111 | 33.2864 | 14813 | 5 | 9
14814 | 1.6828 | 1.8358 | 2.3191 | 2.6832 | 2.9969 | 3.3894 | 3.24 | 2.9027 | 2.8508 | 2.4749 | 2.7902 | 2.2637 | 31.4295 | 14814 | 0.84686 | 1.0692 | 1.9137 | 3.2574 | 4.4417 | 5.1929 | 5.5668 | 4.533 | 3.1334 | 2.0695 | 1.3453 | 0.86398 | 34.2336 | 14814 | 5 | 10
14815 | 1.6699 | 1.7835 | 2.2852 | 2.6974 | 2.8743 | 3.3058 | 3.16 | 2.8379 | 2.8173 | 2.4765 | 2.7563 | 2.2735 | 30.9375 | 14815 | 0.84914 | 1.0466 | 1.8828 | 3.2188 | 4.4485 | 5.2379 | 5.5639 | 4.5323 | 3.1329 | 2.0797 | 1.3486 | 0.84123 | 34.1825 | 14815 | 5 | 9
14816 | 1.7281 | 1.9025 | 2.3523 | 2.7387 | 3.0398 | 3.3651 | 3.2289 | 3.0391 | 2.9535 | 2.5728 | 2.8797 | 2.311 | 32.1115 | 14816 | 0.85193 | 1.0686 | 1.9176 | 3.295 | 4.4683 | 5.2209 | 5.6169 | 4.5643 | 3.1485 | 2.0795 | 1.3509 | 0.8704 | 34.4525 | 14816 | 5 | 10
14817 | 1.9994 | 2.1123 | 2.5149 | 2.9757 | 3.1306 | 3.4721 | 3.2852 | 3.2208 | 3.2053 | 2.7723 | 3.0921 | 2.7406 | 34.5211 | 14817 | 0.8208 | 1.035 | 1.8555 | 3.2039 | 4.4389 | 5.1908 | 5.5748 | 4.5892 | 3.1161 | 2.1256 | 1.3353 | 0.82416 | 34.1101 | 14817 | 5 | 9
14818 | 1.7167 | 1.8288 | 2.2892 | 2.7334 | 2.9133 | 3.2843 | 3.1527 | 3.0076 | 2.9631 | 2.6145 | 2.8606 | 2.3242 | 31.6884 | 14818 | 0.84722 | 1.045 | 1.8685 | 3.2191 | 4.4655 | 5.2662 | 5.6201 | 4.5912 | 3.1586 | 2.0915 | 1.3371 | 0.84178 | 34.3519 | 14818 | 5 | 9
14819 | 1.7231 | 1.7897 | 2.3362 | 2.795 | 2.9834 | 3.6273 | 3.3598 | 2.7507 | 2.9104 | 2.453 | 2.7721 | 2.4301 | 31.9309 | 14819 | 0.82459 | 1.0291 | 1.8369 | 3.1669 | 4.361 | 5.184 | 5.4615 | 4.4542 | 3.073 | 2.0402 | 1.3228 | 0.84485 | 33.5989 | 14819 | 5 | 9
14820 | 1.6865 | 1.7657 | 2.2989 | 2.7412 | 2.9573 | 3.5688 | 3.3346 | 2.7287 | 2.8524 | 2.4074 | 2.7233 | 2.3611 | 31.4259 | 14820 | 0.83144 | 1.0405 | 1.8561 | 3.2002 | 4.3748 | 5.1901 | 5.4764 | 4.4629 | 3.0848 | 2.0472 | 1.3309 | 0.8493 | 33.7446 | 14820 | 5 | 9
14821 | 1.6636 | 1.7637 | 2.2651 | 2.7009 | 2.904 | 3.4529 | 3.274 | 2.746 | 2.7964 | 2.3912 | 2.7035 | 2.3016 | 30.9629 | 14821 | 0.84177 | 1.0541 | 1.8734 | 3.2162 | 4.4074 | 5.2057 | 5.5231 | 4.4985 | 3.1113 | 2.0605 | 1.3443 | 0.85427 | 33.9905 | 14821 | 5 | 9
14822 | 1.8036 | 1.8409 | 2.3183 | 2.892 | 2.9894 | 3.8087 | 3.282 | 3.041 | 3.1471 | 2.5847 | 2.8568 | 2.5241 | 33.0884 | 14822 | 0.79521 | 0.98785 | 1.7842 | 3.0801 | 4.3822 | 5.2279 | 5.547 | 4.5155 | 3.1348 | 2.088 | 1.3037 | 0.81734 | 33.6638 | 14822 | 5 | 10
14823 | 1.779 | 1.8316 | 2.403 | 2.8675 | 3.0434 | 3.7181 | 3.3858 | 2.8109 | 3.0168 | 2.5403 | 2.8588 | 2.5247 | 32.7801 | 14823 | 0.81029 | 1.0158 | 1.8216 | 3.1288 | 4.3438 | 5.18 | 5.4487 | 4.4634 | 3.0653 | 2.037 | 1.3111 | 0.83276 | 33.4586 | 14823 | 5 | 9
14824 | 1.7647 | 1.9251 | 2.3704 | 2.7859 | 3.0506 | 3.3878 | 3.2475 | 3.0989 | 3.0214 | 2.6369 | 2.9174 | 2.3768 | 32.5834 | 14824 | 0.84092 | 1.0458 | 1.8922 | 3.2549 | 4.4376 | 5.1953 | 5.585 | 4.5362 | 3.1317 | 2.0675 | 1.3374 | 0.85105 | 34.1757 | 14824 | 5 | 9
14825 | 1.7704 | 1.9682 | 2.4088 | 2.7876 | 3.1147 | 3.3574 | 3.2354 | 3.0492 | 2.9722 | 2.5629 | 2.9238 | 2.3368 | 32.4873 | 14825 | 0.85619 | 1.0909 | 1.9385 | 3.3296 | 4.4865 | 5.2234 | 5.609 | 4.5774 | 3.1566 | 2.1308 | 1.357 | 0.8748 | 34.6305 | 14825 | 5 | 10
14826 | 1.714 | 1.7703 | 2.3277 | 2.8514 | 2.9424 | 3.4896 | 3.2 | 2.8775 | 2.9649 | 2.5342 | 2.8189 | 2.4228 | 31.9137 | 14826 | 0.80417 | 0.99239 | 1.8052 | 3.1203 | 4.3906 | 5.2244 | 5.5086 | 4.5227 | 3.0902 | 2.05 | 1.2809 | 0.81533 | 33.6047 | 14826 | 5 | 10
14830 | 1.6601 | 1.8028 | 2.2971 | 2.664 | 2.9809 | 3.4011 | 3.2464 | 2.8458 | 2.8173 | 2.432 | 2.7466 | 2.2436 | 31.1379 | 14830 | 0.8485 | 1.0736 | 1.9125 | 3.267 | 4.4363 | 5.1826 | 5.5494 | 4.5213 | 3.1286 | 2.0693 | 1.3465 | 0.8629 | 34.1984 | 14830 | 5 | 9
14836 | 1.7671 | 1.7889 | 2.1879 | 2.827 | 2.8955 | 3.7287 | 3.1643 | 3.1237 | 3.1265 | 2.5413 | 2.7647 | 2.434 | 32.3496 | 14836 | 0.81124 | 0.98365 | 1.7947 | 3.1056 | 4.4164 | 5.3093 | 5.6173 | 4.5855 | 3.1661 | 2.1278 | 1.3056 | 0.83063 | 34.054 | 14836 | 5 | 10
14837 | 1.6223 | 1.7291 | 2.226 | 2.6514 | 2.7955 | 3.1477 | 3.0086 | 2.8565 | 2.8072 | 2.5072 | 2.7478 | 2.1885 | 30.2879 | 14837 | 0.85807 | 1.0501 | 1.8854 | 3.2535 | 4.513 | 5.3411 | 5.6579 | 4.6401 | 3.2042 | 2.1143 | 1.3636 | 0.85239 | 34.7337 | 14837 | 5 | 10
14838 | 1.7686 | 1.9449 | 2.3866 | 2.7861 | 3.0781 | 3.385 | 3.2472 | 3.0854 | 3.0042 | 2.6109 | 2.9206 | 2.3655 | 32.583 | 14838 | 0.8443 | 1.0617 | 1.9089 | 3.2829 | 4.455 | 5.2045 | 5.5944 | 4.5497 | 3.1391 | 2.0858 | 1.3448 | 0.85818 | 34.3294 | 14838 | 5 | 10
14839 | 1.8741 | 1.927 | 2.5152 | 2.9043 | 3.1607 | 3.8634 | 3.484 | 2.8946 | 3.1338 | 2.6333 | 2.9592 | 2.6234 | 33.9731 | 14839 | 0.79383 | 1.0041 | 1.8105 | 3.0904 | 4.2957 | 5.1152 | 5.3724 | 4.3894 | 3.0272 | 2.0183 | 1.2918 | 0.81787 | 33.0269 | 14839 | 5 | 9
14840 | 1.6763 | 1.7736 | 2.2882 | 2.7195 | 2.8448 | 3.2831 | 3.1347 | 2.8117 | 2.8118 | 2.4757 | 2.7512 | 2.294 | 30.8646 | 14840 | 0.84212 | 1.0398 | 1.8642 | 3.2056 | 4.4447 | 5.2512 | 5.5569 | 4.547 | 3.1273 | 2.0786 | 1.3392 | 0.83271 | 34.1294 | 14840 | 5 | 9
14841 | 1.6813 | 1.7739 | 2.231 | 2.6998 | 2.8391 | 3.2055 | 3.0801 | 2.9602 | 2.9301 | 2.5942 | 2.8281 | 2.2797 | 31.1029 | 14841 | 0.85535 | 1.0496 | 1.8762 | 3.2506 | 4.5009 | 5.3333 | 5.6818 | 4.6561 | 3.2143 | 2.1138 | 1.3587 | 0.85284 | 34.7436 | 14841 | 5 | 9
14842 | 1.5927 | 1.6809 | 2.1594 | 2.6253 | 2.7338 | 3.062 | 2.9139 | 2.8546 | 2.81 | 2.5213 | 2.7414 | 2.1468 | 29.842 | 14842 | 0.86791 | 1.0506 | 1.884 | 3.2848 | 4.5506 | 5.4047 | 5.7465 | 4.7251 | 3.2839 | 2.1395 | 1.3851 | 0.86618 | 35.1889 | 14842 | 5 | 10
14843 | 1.808 | 1.8499 | 2.4225 | 2.9176 | 3.0581 | 3.7599 | 3.3669 | 2.8756 | 3.0863 | 2.5942 | 2.9099 | 2.5765 | 33.2255 | 14843 | 0.79634 | 1.0006 | 1.8061 | 3.1071 | 4.3419 | 5.1849 | 5.4698 | 4.4832 | 3.0717 | 2.0387 | 1.2996 | 0.81469 | 33.4147 | 14843 | 5 | 9
14845 | 1.7126 | 1.874 | 2.3393 | 2.7194 | 3.0147 | 3.3721 | 3.2303 | 2.9897 | 2.9166 | 2.5432 | 2.8473 | 2.298 | 31.8571 | 14845 | 0.84795 | 1.0617 | 1.912 | 3.2608 | 4.4507 | 5.2023 | 5.5931 | 4.5486 | 3.1401 | 2.0704 | 1.345 | 0.86636 | 34.2989 | 14845 | 5 | 10
14846 | 1.8608 | 1.8608 | 2.1696 | 2.8161 | 2.8774 | 3.8034 | 3.1789 | 3.2218 | 3.1814 | 2.5737 | 2.7867 | 2.5147 | 32.8455 | 14846 | 0.81119 | 0.97463 | 1.7797 | 3.1017 | 4.415 | 5.3075 | 5.6062 | 4.5847 | 3.1614 | 2.1255 | 1.3014 | 0.82922 | 33.9982 | 14846 | 5 | 10
14847 | 1.7585 | 1.8105 | 2.2458 | 2.7474 | 2.842 | 3.2242 | 3.1326 | 3.0101 | 3.0275 | 2.6652 | 2.9051 | 2.3982 | 31.7672 | 14847 | 0.83991 | 1.0497 | 1.8693 | 3.2253 | 4.4782 | 5.34 | 5.7098 | 4.668 | 3.2109 | 2.122 | 1.3505 | 0.85321 | 34.7167 | 14847 | 5 | 10
14850 | 1.8352 | 1.954 | 2.3611 | 2.8529 | 3.031 | 3.4009 | 3.2581 | 3.1741 | 3.1746 | 2.7485 | 2.9863 | 2.5297 | 33.3066 | 14850 | 0.83801 | 1.0419 | 1.8595 | 3.2086 | 4.4498 | 5.2326 | 5.6182 | 4.6134 | 3.148 | 2.1169 | 1.3602 | 0.8371 | 34.3243 | 14850 | 5 | 9
14853 | 1.8481 | 1.9632 | 2.3663 | 2.8629 | 3.0349 | 3.4114 | 3.2641 | 3.1857 | 3.1974 | 2.7643 | 2.9999 | 2.5574 | 33.4555 | 14853 | 0.83699 | 1.0408 | 1.8554 | 3.2015 | 4.4489 | 5.2333 | 5.6186 | 4.6174 | 3.1471 | 2.1184 | 1.361 | 0.83681 | 34.3163 | 14853 | 5 | 9
14855 | 1.7636 | 1.8303 | 2.4026 | 2.8113 | 3.0694 | 3.7128 | 3.4077 | 2.7985 | 2.9848 | 2.5096 | 2.8256 | 2.4728 | 32.5891 | 14855 | 0.8097 | 1.0191 | 1.8423 | 3.1447 | 4.328 | 5.1508 | 5.4142 | 4.4238 | 3.0538 | 2.0316 | 1.3093 | 0.83403 | 33.3612 | 14855 | 5 | 9
14858 | 1.6247 | 1.7595 | 2.2754 | 2.6257 | 2.9977 | 3.4297 | 3.2641 | 2.7803 | 2.784 | 2.3716 | 2.6861 | 2.2027 | 30.8015 | 14858 | 0.85383 | 1.0849 | 1.9196 | 3.28 | 4.4225 | 5.1663 | 5.5044 | 4.503 | 3.1213 | 2.0659 | 1.3453 | 0.86752 | 34.1345 | 14858 | 5 | 9
14859 | 1.8069 | 1.9909 | 2.4227 | 2.8322 | 3.1182 | 3.3702 | 3.2444 | 3.098 | 3.0242 | 2.6113 | 2.9496 | 2.3989 | 32.8675 | 14859 | 0.84515 | 1.0765 | 1.9191 | 3.3032 | 4.4708 | 5.2172 | 5.6067 | 4.5818 | 3.149 | 2.1293 | 1.3515 | 0.86334 | 34.5137 | 14859 | 5 | 10
14860 | 1.6769 | 1.7483 | 2.1968 | 2.691 | 2.7949 | 3.1617 | 3.0403 | 2.9419 | 2.9301 | 2.5974 | 2.8266 | 2.2785 | 30.8845 | 14860 | 0.85636 | 1.0509 | 1.8763 | 3.2616 | 4.5144 | 5.371 | 5.7301 | 4.6954 | 3.2497 | 2.1274 | 1.3704 | 0.85947 | 34.9631 | 14860 | 5 | 10
14861 | 1.7408 | 1.9327 | 2.3767 | 2.7471 | 3.0789 | 3.3613 | 3.2301 | 3.0286 | 2.9449 | 2.5504 | 2.8939 | 2.3073 | 32.1928 | 14861 | 0.85592 | 1.0887 | 1.9338 | 3.324 | 4.4891 | 5.2297 | 5.622 | 4.5812 | 3.1558 | 2.1059 | 1.3576 | 0.87567 | 34.6193 | 14861 | 5 | 10
14864 | 1.7163 | 1.8632 | 2.3306 | 2.7294 | 2.9877 | 3.3566 | 3.2158 | 3.0004 | 2.9326 | 2.5676 | 2.8511 | 2.3123 | 31.8635 | 14864 | 0.8457 | 1.0487 | 1.8987 | 3.2328 | 4.4423 | 5.2023 | 5.5887 | 4.5483 | 3.1375 | 2.0673 | 1.3399 | 0.85883 | 34.2111 | 14864 | 5 | 10
14865 | 1.7165 | 1.8509 | 2.316 | 2.7324 | 2.9591 | 3.3289 | 3.1918 | 3.0067 | 2.9461 | 2.5883 | 2.855 | 2.3169 | 31.8088 | 14865 | 0.84699 | 1.0473 | 1.8846 | 3.2249 | 4.4515 | 5.2285 | 5.5968 | 4.5629 | 3.141 | 2.0769 | 1.3379 | 0.8494 | 34.2487 | 14865 | 5 | 9
14867 | 1.7806 | 1.9267 | 2.3546 | 2.8128 | 3.0428 | 3.3936 | 3.2541 | 3.1453 | 3.0962 | 2.6976 | 2.9404 | 2.4201 | 32.8649 | 14867 | 0.83598 | 1.0395 | 1.8678 | 3.2205 | 4.4336 | 5.1967 | 5.5888 | 4.5575 | 3.1275 | 2.0786 | 1.344 | 0.83565 | 34.126 | 14867 | 5 | 9
14869 | 1.7598 | 1.8894 | 2.3463 | 2.7735 | 2.9943 | 3.3604 | 3.2216 | 3.0699 | 3.013 | 2.6479 | 2.9077 | 2.3789 | 32.3628 | 14869 | 0.83777 | 1.0387 | 1.8616 | 3.203 | 4.432 | 5.1958 | 5.5774 | 4.5314 | 3.1238 | 2.07 | 1.3177 | 0.83817 | 34.0273 | 14869 | 5 | 9
14870 | 1.6545 | 1.7743 | 2.2777 | 2.6727 | 2.9453 | 3.4278 | 3.2592 | 2.7891 | 2.8013 | 2.4056 | 2.7147 | 2.2617 | 30.9838 | 14870 | 0.84415 | 1.0649 | 1.8965 | 3.2425 | 4.4164 | 5.1691 | 5.5279 | 4.5021 | 3.1146 | 2.0632 | 1.3427 | 0.85695 | 34.041 | 14870 | 5 | 9
14871 | 1.6909 | 1.8654 | 2.3472 | 2.6797 | 3.0581 | 3.3998 | 3.2562 | 2.9194 | 2.8565 | 2.4672 | 2.8109 | 2.2528 | 31.6042 | 14871 | 0.85442 | 1.0869 | 1.9291 | 3.2957 | 4.4518 | 5.2001 | 5.548 | 4.5369 | 3.1377 | 2.0745 | 1.3473 | 0.86737 | 34.3298 | 14871 | 5 | 10
14872 | 1.714 | 1.8681 | 2.3385 | 2.722 | 3.005 | 3.3749 | 3.231 | 2.9849 | 2.9154 | 2.546 | 2.8439 | 2.3049 | 31.8488 | 14872 | 0.84471 | 1.0528 | 1.9069 | 3.2368 | 4.4383 | 5.1875 | 5.5812 | 4.5394 | 3.1348 | 2.0636 | 1.3404 | 0.86339 | 34.1899 | 14872 | 5 | 10
14873 | 1.7006 | 1.7824 | 2.3246 | 2.7688 | 2.8767 | 3.3005 | 3.1099 | 2.8578 | 2.8714 | 2.5307 | 2.7975 | 2.3382 | 31.259 | 14873 | 0.81738 | 1.01 | 1.8215 | 3.1498 | 4.4222 | 5.2267 | 5.5336 | 4.5199 | 3.1042 | 2.0649 | 1.2995 | 0.8221 | 33.7918 | 14873 | 5 | 9
14874 | 1.667 | 1.765 | 2.2976 | 2.7021 | 2.8321 | 3.1867 | 3.0261 | 2.8546 | 2.8222 | 2.5287 | 2.7783 | 2.2543 | 30.7147 | 14874 | 0.82709 | 1.0266 | 1.8467 | 3.1858 | 4.4598 | 5.2658 | 5.5791 | 4.5571 | 3.1351 | 2.0865 | 1.3184 | 0.83395 | 34.1219 | 14874 | 5 | 10
14877 | 1.9204 | 1.9774 | 2.5682 | 2.9049 | 3.2152 | 3.9209 | 3.536 | 2.9466 | 3.1805 | 2.6642 | 2.995 | 2.6505 | 34.4797 | 14877 | 0.78899 | 1.0012 | 1.804 | 3.0846 | 4.2779 | 5.0843 | 5.3233 | 4.344 | 3.013 | 2.0158 | 1.2825 | 0.81516 | 32.8347 | 14877 | 5 | 9
14878 | 1.6335 | 1.7478 | 2.2267 | 2.6612 | 2.8249 | 3.1957 | 3.0649 | 2.8885 | 2.8392 | 2.5157 | 2.762 | 2.2078 | 30.5678 | 14878 | 0.86573 | 1.0573 | 1.8957 | 3.2614 | 4.5105 | 5.3432 | 5.6596 | 4.6471 | 3.198 | 2.112 | 1.3733 | 0.85418 | 34.7781 | 14878 | 5 | 9
14879 | 1.6718 | 1.7718 | 2.2729 | 2.7116 | 2.8783 | 3.3931 | 3.2303 | 2.7712 | 2.8014 | 2.4215 | 2.7224 | 2.3049 | 30.9513 | 14879 | 0.84426 | 1.0483 | 1.872 | 3.2115 | 4.4218 | 5.2246 | 5.5372 | 4.5183 | 3.1183 | 2.0672 | 1.3459 | 0.84612 | 34.0555 | 14879 | 5 | 9
14880 | 2.0515 | 2.1036 | 2.5503 | 2.9536 | 3.1532 | 4.1362 | 3.5869 | 3.1723 | 3.3617 | 2.7566 | 3.0688 | 2.7629 | 35.6575 | 14880 | 0.78951 | 0.99035 | 1.7965 | 3.0876 | 4.3201 | 5.117 | 5.3751 | 4.4262 | 3.0854 | 2.0829 | 1.3016 | 0.81683 | 33.1891 | 14880 | 5 | 9
14881 | 1.9914 | 2.1026 | 2.5001 | 2.9695 | 3.1248 | 3.4849 | 3.2886 | 3.2326 | 3.2344 | 2.795 | 3.0965 | 2.7488 | 34.5693 | 14881 | 0.82032 | 1.0322 | 1.8422 | 3.1839 | 4.4323 | 5.1868 | 5.5726 | 4.586 | 3.1143 | 2.123 | 1.335 | 0.82339 | 34.0521 | 14881 | 5 | 9
14882 | 1.8348 | 1.8793 | 2.2949 | 2.8069 | 2.8965 | 3.2888 | 3.2216 | 3.0826 | 3.1416 | 2.7151 | 2.9742 | 2.5311 | 32.6673 | 14882 | 0.85473 | 1.0551 | 1.8798 | 3.233 | 4.4888 | 5.359 | 5.7158 | 4.6883 | 3.2473 | 2.1615 | 1.379 | 0.85714 | 34.9195 | 14882 | 5 | 9
14883 | 1.8463 | 2.0071 | 2.4262 | 2.8742 | 3.1094 | 3.4086 | 3.2651 | 3.1642 | 3.1039 | 2.6886 | 2.9828 | 2.4897 | 33.3661 | 14883 | 0.83441 | 1.0493 | 1.8909 | 3.2611 | 4.4466 | 5.2027 | 5.577 | 4.5788 | 3.1287 | 2.1134 | 1.348 | 0.83806 | 34.269 | 14883 | 5 | 9
14884 | 1.807 | 1.8384 | 2.2686 | 2.8692 | 2.9556 | 3.8044 | 3.2424 | 3.1026 | 3.1585 | 2.5792 | 2.8287 | 2.5048 | 32.9593 | 14884 | 0.79957 | 0.98163 | 1.7834 | 3.0843 | 4.3887 | 5.2522 | 5.5662 | 4.535 | 3.141 | 2.1074 | 1.2955 | 0.82137 | 33.7561 | 14884 | 5 | 10
14885 | 1.814 | 1.8837 | 2.4729 | 2.8206 | 3.1518 | 3.7891 | 3.4625 | 2.857 | 3.0538 | 2.561 | 2.8782 | 2.5146 | 33.2591 | 14885 | 0.79796 | 1.0152 | 1.8368 | 3.1176 | 4.2946 | 5.1077 | 5.3499 | 4.3791 | 3.034 | 2.019 | 1.295 | 0.82498 | 33.0718 | 14885 | 5 | 9
14886 | 1.7669 | 1.8564 | 2.2925 | 2.7748 | 2.9263 | 3.3051 | 3.198 | 3.0738 | 3.0678 | 2.6869 | 2.9205 | 2.4108 | 32.2799 | 14886 | 0.84121 | 1.0456 | 1.8635 | 3.2112 | 4.4597 | 5.2749 | 5.6476 | 4.6126 | 3.1734 | 2.1104 | 1.342 | 0.84321 | 34.4253 | 14886 | 5 | 9
14889 | 1.8185 | 1.9881 | 2.4203 | 2.844 | 3.1111 | 3.4167 | 3.2723 | 3.1487 | 3.0754 | 2.6707 | 2.9682 | 2.4436 | 33.1776 | 14889 | 0.83258 | 1.0449 | 1.8909 | 3.2544 | 4.4308 | 5.1811 | 5.5598 | 4.5293 | 3.1228 | 2.0814 | 1.3355 | 0.83747 | 34.1012 | 14889 | 5 | 9
14891 | 1.6637 | 1.7887 | 2.2692 | 2.6856 | 2.8833 | 3.2694 | 3.135 | 2.9109 | 2.8605 | 2.5207 | 2.7846 | 2.2494 | 31.0212 | 14891 | 0.85716 | 1.0542 | 1.8966 | 3.2383 | 4.4771 | 5.2825 | 5.6147 | 4.5964 | 3.1593 | 2.0918 | 1.3586 | 0.85146 | 34.4782 | 14891 | 5 | 9
14892 | 1.805 | 1.9981 | 2.4337 | 2.8315 | 3.1328 | 3.3403 | 3.2299 | 3.0638 | 2.9946 | 2.5737 | 2.9469 | 2.3732 | 32.7235 | 14892 | 0.85765 | 1.0949 | 1.9462 | 3.3419 | 4.495 | 5.2353 | 5.6137 | 4.6023 | 3.1638 | 2.1508 | 1.3598 | 0.87586 | 34.7372 | 14892 | 5 | 10
14894 | 1.7306 | 1.9257 | 2.386 | 2.7233 | 3.0979 | 3.3807 | 3.2481 | 2.9878 | 2.9083 | 2.514 | 2.8808 | 2.2854 | 32.0689 | 14894 | 0.86088 | 1.094 | 1.9448 | 3.3327 | 4.4787 | 5.2144 | 5.5718 | 4.5645 | 3.1503 | 2.0853 | 1.3522 | 0.87413 | 34.5235 | 14894 | 5 | 10
14895 | 2.0456 | 2.0993 | 2.6031 | 2.9498 | 3.2033 | 4.1034 | 3.6169 | 3.1239 | 3.3398 | 2.7529 | 3.0793 | 2.7528 | 35.6703 | 14895 | 0.79568 | 1.0008 | 1.8073 | 3.1017 | 4.3114 | 5.1018 | 5.355 | 4.413 | 3.0714 | 2.0749 | 1.2982 | 0.82651 | 33.1576 | 14895 | 5 | 9
14897 | 1.9944 | 2.0499 | 2.6235 | 2.9359 | 3.2474 | 4.0159 | 3.5949 | 3.0304 | 3.2656 | 2.7198 | 3.0571 | 2.7158 | 35.2507 | 14897 | 0.78907 | 0.99824 | 1.7985 | 3.0918 | 4.2807 | 5.0742 | 5.3098 | 4.3452 | 3.0196 | 2.0365 | 1.2829 | 0.81622 | 32.8427 | 14897 | 5 | 9
14898 | 1.6961 | 1.7786 | 2.3437 | 2.7192 | 3.0449 | 3.6313 | 3.3678 | 2.7594 | 2.8987 | 2.4318 | 2.7369 | 2.3511 | 31.7595 | 14898 | 0.82303 | 1.0352 | 1.8694 | 3.2041 | 4.3451 | 5.1486 | 5.4174 | 4.4389 | 3.0701 | 2.0409 | 1.3193 | 0.84493 | 33.5569 | 14898 | 5 | 9
14901 | 1.726 | 1.9197 | 2.3699 | 2.7255 | 3.0743 | 3.3603 | 3.229 | 2.999 | 2.9164 | 2.5246 | 2.8776 | 2.2837 | 32.006 | 14901 | 0.8602 | 1.0944 | 1.9423 | 3.3337 | 4.4937 | 5.2331 | 5.6151 | 4.5826 | 3.1579 | 2.1004 | 1.3592 | 0.87845 | 34.6509 | 14901 | 5 | 10
14903 | 1.6916 | 1.8619 | 2.3323 | 2.6871 | 3.0221 | 3.3771 | 3.2342 | 2.9415 | 2.8696 | 2.4929 | 2.8181 | 2.2605 | 31.5888 | 14903 | 0.85135 | 1.08 | 1.9241 | 3.2865 | 4.4635 | 5.2192 | 5.5941 | 4.5547 | 3.1451 | 2.0788 | 1.3517 | 0.87049 | 34.4195 | 14903 | 5 | 10
14904 | 1.703 | 1.8929 | 2.3493 | 2.6948 | 3.0542 | 3.3655 | 3.2286 | 2.9668 | 2.8843 | 2.4992 | 2.847 | 2.2577 | 31.7433 | 14904 | 0.85921 | 1.0967 | 1.9401 | 3.3288 | 4.4927 | 5.2368 | 5.617 | 4.5811 | 3.1566 | 2.0919 | 1.3599 | 0.8787 | 34.6394 | 14904 | 5 | 10
14905 | 1.6915 | 1.8733 | 2.3364 | 2.6835 | 3.0365 | 3.3704 | 3.2304 | 2.9469 | 2.8687 | 2.4877 | 2.8257 | 2.2504 | 31.6012 | 14905 | 0.856 | 1.0923 | 1.9338 | 3.3148 | 4.4826 | 5.2354 | 5.6116 | 4.5711 | 3.153 | 2.0882 | 1.3581 | 0.87592 | 34.5729 | 14905 | 5 | 10
15001 | 2.247 | 2.1477 | 3.1458 | 3.0271 | 3.479 | 3.4868 | 3.6902 | 2.94 | 2.8487 | 2.1827 | 2.6238 | 2.6523 | 34.4711 | 15001 | 1.0626 | 1.3987 | 2.4081 | 3.8103 | 4.9216 | 5.7398 | 5.7888 | 4.9463 | 3.7147 | 2.6649 | 1.7397 | 1.1373 | 39.3328 | 15001 | 4 | 10
15003 | 2.2677 | 2.1573 | 3.164 | 3.0255 | 3.4181 | 3.4896 | 3.6542 | 2.9521 | 2.8672 | 2.1638 | 2.617 | 2.6563 | 34.4329 | 15003 | 1.0626 | 1.4074 | 2.4153 | 3.806 | 4.9293 | 5.758 | 5.8019 | 4.9597 | 3.7378 | 2.662 | 1.7409 | 1.1374 | 39.4184 | 15003 | 4 | 10
15005 | 2.2844 | 2.1709 | 3.1705 | 3.047 | 3.4147 | 3.5398 | 3.6942 | 2.9909 | 2.9229 | 2.193 | 2.661 | 2.6781 | 34.7674 | 15005 | 1.0532 | 1.3857 | 2.3836 | 3.7826 | 4.8846 | 5.7187 | 5.7896 | 4.9323 | 3.7027 | 2.6421 | 1.734 | 1.1205 | 39.1296 | 15005 | 4 | 10
15007 | 2.4138 | 2.2881 | 3.2877 | 3.2059 | 3.5157 | 3.6887 | 3.897 | 3.1788 | 3.0798 | 2.2999 | 2.8295 | 2.8094 | 36.4944 | 15007 | 1.0563 | 1.3601 | 2.3426 | 3.7437 | 4.8534 | 5.6853 | 5.7171 | 4.8509 | 3.6486 | 2.5984 | 1.7199 | 1.1133 | 38.6896 | 15007 | 5 | 10
15009 | 2.2306 | 2.1299 | 3.1087 | 3.0174 | 3.4485 | 3.5467 | 3.7268 | 2.9523 | 2.9304 | 2.2181 | 2.6781 | 2.655 | 34.6426 | 15009 | 1.0285 | 1.3424 | 2.3433 | 3.7258 | 4.848 | 5.6845 | 5.758 | 4.8886 | 3.6538 | 2.6179 | 1.7058 | 1.1005 | 38.6969 | 15009 | 5 | 10
15010 | 2.2221 | 2.1187 | 3.0889 | 3.0118 | 3.4133 | 3.5854 | 3.7372 | 2.9693 | 2.9844 | 2.2365 | 2.7082 | 2.6545 | 34.7307 | 15010 | 1.0103 | 1.3183 | 2.3067 | 3.6853 | 4.8135 | 5.661 | 5.7389 | 4.8649 | 3.6353 | 2.5971 | 1.6892 | 1.0822 | 38.4026 | 15010 | 5 | 10
15012 | 2.5322 | 2.3838 | 3.4637 | 3.477 | 3.8495 | 3.685 | 4.131 | 3.3361 | 3.1181 | 2.3947 | 2.9778 | 2.9032 | 38.2521 | 15012 | 1.11 | 1.4415 | 2.4599 | 3.8193 | 4.8577 | 5.5872 | 5.6001 | 4.8046 | 3.6357 | 2.5798 | 1.7635 | 1.1727 | 38.832 | 15012 | 4 | 10
15014 | 2.5067 | 2.3836 | 3.3648 | 3.323 | 3.6289 | 3.7641 | 4.0512 | 3.3121 | 3.1686 | 2.3777 | 2.9391 | 2.8916 | 37.7114 | 15014 | 1.0684 | 1.3731 | 2.3549 | 3.7416 | 4.8767 | 5.6443 | 5.7302 | 4.8783 | 3.6534 | 2.5884 | 1.7327 | 1.1324 | 38.7743 | 15014 | 4 | 10
15015 | 2.3448 | 2.218 | 3.224 | 3.0985 | 3.4314 | 3.5814 | 3.7407 | 3.048 | 2.9659 | 2.2164 | 2.7072 | 2.7273 | 35.3037 | 15015 | 1.0584 | 1.3788 | 2.3736 | 3.7785 | 4.8441 | 5.6692 | 5.7725 | 4.8984 | 3.6884 | 2.6386 | 1.7269 | 1.1174 | 38.9448 | 15015 | 4 | 10
15017 | 2.4044 | 2.2621 | 3.3189 | 3.193 | 3.6257 | 3.518 | 3.8217 | 3.1091 | 2.8828 | 2.237 | 2.7068 | 2.7644 | 35.844 | 15017 | 1.0936 | 1.4461 | 2.4837 | 3.8591 | 4.9056 | 5.7108 | 5.7095 | 4.8952 | 3.7249 | 2.649 | 1.7568 | 1.1588 | 39.393 | 15017 | 4 | 10
15018 | 2.5241 | 2.3914 | 3.4348 | 3.421 | 3.7807 | 3.6734 | 4.0813 | 3.2935 | 3.0992 | 2.368 | 2.936 | 2.8881 | 37.8915 | 15018 | 1.1005 | 1.4293 | 2.4397 | 3.8199 | 4.8729 | 5.6298 | 5.6449 | 4.8438 | 3.6594 | 2.5942 | 1.76 | 1.1655 | 38.9598 | 15018 | 4 | 10
15019 | 2.3371 | 2.2263 | 3.2429 | 3.1327 | 3.6494 | 3.5037 | 3.8036 | 3.0342 | 2.8158 | 2.2404 | 2.6616 | 2.7285 | 35.3762 | 15019 | 1.0794 | 1.4238 | 2.4749 | 3.8747 | 4.9225 | 5.7256 | 5.7362 | 4.8984 | 3.7103 | 2.6668 | 1.7465 | 1.1502 | 39.4093 | 15019 | 4 | 10
15021 | 2.3249 | 2.2342 | 3.2217 | 3.178 | 3.7695 | 3.5571 | 3.9266 | 3.0894 | 2.8282 | 2.3109 | 2.7144 | 2.7409 | 35.8957 | 15021 | 1.0864 | 1.4187 | 2.4803 | 3.8713 | 4.9109 | 5.6963 | 5.7041 | 4.8729 | 3.6873 | 2.6625 | 1.7532 | 1.1493 | 39.2933 | 15021 | 4 | 10
15022 | 2.501 | 2.3318 | 3.4362 | 3.4138 | 3.8197 | 3.6371 | 4.0721 | 3.3233 | 3.0589 | 2.3634 | 2.9156 | 2.8671 | 37.7399 | 15022 | 1.1173 | 1.4514 | 2.4774 | 3.8424 | 4.8642 | 5.6073 | 5.6075 | 4.8097 | 3.6412 | 2.5913 | 1.7746 | 1.1753 | 38.9595 | 15022 | 4 | 10
15024 | 2.4586 | 2.3342 | 3.333 | 3.2615 | 3.5805 | 3.6907 | 3.9522 | 3.2213 | 3.0907 | 2.3182 | 2.859 | 2.8401 | 36.9398 | 15024 | 1.0699 | 1.3766 | 2.3661 | 3.7702 | 4.8749 | 5.6764 | 5.721 | 4.8621 | 3.6602 | 2.6046 | 1.7315 | 1.1368 | 38.8504 | 15024 | 5 | 10
15025 | 2.4574 | 2.3189 | 3.3767 | 3.3217 | 3.7054 | 3.6049 | 3.9678 | 3.2193 | 3.0149 | 2.3068 | 2.8389 | 2.8227 | 36.9555 | 15025 | 1.1055 | 1.4552 | 2.4527 | 3.8578 | 4.9104 | 5.6479 | 5.6745 | 4.8845 | 3.7013 | 2.6306 | 1.7671 | 1.1659 | 39.2535 | 15025 | 4 | 10
15026 | 2.2781 | 2.1801 | 3.1813 | 3.0753 | 3.5769 | 3.4951 | 3.7544 | 2.9755 | 2.8277 | 2.2149 | 2.6438 | 2.6847 | 34.8877 | 15026 | 1.0718 | 1.4064 | 2.4341 | 3.8411 | 4.9149 | 5.7208 | 5.7663 | 4.9211 | 3.7036 | 2.6725 | 1.7441 | 1.1443 | 39.3409 | 15026 | 5 | 10
15027 | 2.2427 | 2.1389 | 3.131 | 3.0138 | 3.4014 | 3.5231 | 3.6713 | 2.9582 | 2.9074 | 2.1842 | 2.6392 | 2.6468 | 34.458 | 15027 | 1.0441 | 1.3839 | 2.3806 | 3.7776 | 4.8978 | 5.7417 | 5.7979 | 4.9513 | 3.7003 | 2.6378 | 1.7384 | 1.1177 | 39.1689 | 15027 | 5 | 10
15030 | 2.4872 | 2.3641 | 3.3526 | 3.2998 | 3.6128 | 3.7273 | 4.0094 | 3.2717 | 3.1312 | 2.3501 | 2.9025 | 2.8669 | 37.3758 | 15030 | 1.0718 | 1.3781 | 2.3645 | 3.7574 | 4.8882 | 5.6585 | 5.7301 | 4.8768 | 3.66 | 2.5987 | 1.7345 | 1.1392 | 38.8579 | 15030 | 5 | 10
15031 | 2.3951 | 2.2557 | 3.3072 | 3.1746 | 3.6198 | 3.5071 | 3.8041 | 3.0892 | 2.8622 | 2.23 | 2.689 | 2.7571 | 35.6911 | 15031 | 1.0898 | 1.4447 | 2.4814 | 3.868 | 4.915 | 5.7203 | 5.7152 | 4.9007 | 3.7265 | 2.6509 | 1.7538 | 1.1572 | 39.4236 | 15031 | 4 | 10
15033 | 2.5039 | 2.3525 | 3.4345 | 3.4228 | 3.808 | 3.6511 | 4.0765 | 3.305 | 3.0774 | 2.3644 | 2.9273 | 2.8725 | 37.7959 | 15033 | 1.1125 | 1.4502 | 2.4632 | 3.8345 | 4.8745 | 5.6063 | 5.6232 | 4.8317 | 3.6566 | 2.5965 | 1.7693 | 1.1731 | 38.9915 | 15033 | 4 | 10
15034 | 2.4565 | 2.3253 | 3.3666 | 3.3112 | 3.6767 | 3.6146 | 3.9589 | 3.2105 | 3.0268 | 2.3036 | 2.8381 | 2.8219 | 36.9107 | 15034 | 1.0994 | 1.4425 | 2.4362 | 3.8564 | 4.9137 | 5.6634 | 5.6885 | 4.8851 | 3.6976 | 2.627 | 1.7653 | 1.1613 | 39.2364 | 15034 | 4 | 10
15035 | 2.5108 | 2.3826 | 3.4031 | 3.3564 | 3.7022 | 3.6692 | 4.0224 | 3.2585 | 3.0833 | 2.3413 | 2.895 | 2.8724 | 37.4973 | 15035 | 1.0898 | 1.4128 | 2.4146 | 3.8409 | 4.8922 | 5.6446 | 5.6853 | 4.8779 | 3.684 | 2.6156 | 1.7546 | 1.1554 | 39.0679 | 15035 | 4 | 10
15037 | 2.4974 | 2.3593 | 3.4165 | 3.3909 | 3.7653 | 3.6455 | 4.0452 | 3.2721 | 3.0668 | 2.3476 | 2.9033 | 2.8631 | 37.5729 | 15037 | 1.106 | 1.4461 | 2.4496 | 3.8375 | 4.8883 | 5.6267 | 5.6497 | 4.8597 | 3.6763 | 2.6097 | 1.7649 | 1.1683 | 39.0826 | 15037 | 4 | 10
15042 | 2.2611 | 2.1536 | 3.1428 | 3.034 | 3.4025 | 3.5575 | 3.7009 | 2.9891 | 2.9446 | 2.204 | 2.6707 | 2.6664 | 34.7271 | 15042 | 1.041 | 1.3713 | 2.3623 | 3.7646 | 4.8706 | 5.7155 | 5.7889 | 4.9305 | 3.6805 | 2.6267 | 1.7328 | 1.108 | 38.9927 | 15042 | 5 | 10
15043 | 2.2464 | 2.1651 | 3.1338 | 3.0834 | 3.6467 | 3.5245 | 3.8353 | 2.9731 | 2.847 | 2.2565 | 2.6954 | 2.6831 | 35.0902 | 15043 | 1.0611 | 1.3897 | 2.4056 | 3.8248 | 4.8842 | 5.6907 | 5.7518 | 4.8836 | 3.6723 | 2.652 | 1.7417 | 1.1239 | 39.0814 | 15043 | 5 | 10
15044 | 2.4071 | 2.2812 | 3.282 | 3.1928 | 3.5077 | 3.6702 | 3.8754 | 3.1606 | 3.061 | 2.2871 | 2.8112 | 2.7991 | 36.3355 | 15044 | 1.058 | 1.3647 | 2.3504 | 3.7528 | 4.8518 | 5.6812 | 5.7271 | 4.8595 | 3.6566 | 2.6062 | 1.7221 | 1.1166 | 38.7471 | 15044 | 5 | 10
15045 | 2.4659 | 2.3325 | 3.3785 | 3.3292 | 3.6984 | 3.6208 | 3.9787 | 3.2251 | 3.0347 | 2.3136 | 2.8525 | 2.8312 | 37.0612 | 15045 | 1.1014 | 1.4448 | 2.44 | 3.8534 | 4.9088 | 5.6526 | 5.6795 | 4.8818 | 3.6949 | 2.6249 | 1.7654 | 1.1633 | 39.2109 | 15045 | 4 | 10
15049 | 2.4821 | 2.3583 | 3.353 | 3.2941 | 3.6131 | 3.7074 | 3.9921 | 3.2534 | 3.1114 | 2.3379 | 2.8866 | 2.8589 | 37.2482 | 15049 | 1.0738 | 1.382 | 2.3716 | 3.7731 | 4.8875 | 5.6632 | 5.7241 | 4.874 | 3.6643 | 2.6039 | 1.7362 | 1.1418 | 38.8954 | 15049 | 5 | 10
15050 | 2.2506 | 2.1639 | 3.1466 | 3.0691 | 3.6011 | 3.5132 | 3.7905 | 2.9643 | 2.8445 | 2.2347 | 2.6694 | 2.6773 | 34.9251 | 15050 | 1.0646 | 1.3878 | 2.4025 | 3.8215 | 4.8854 | 5.6861 | 5.7613 | 4.9038 | 3.6736 | 2.6654 | 1.7411 | 1.134 | 39.1272 | 15050 | 5 | 10
15051 | 2.4514 | 2.3268 | 3.3288 | 3.2515 | 3.5739 | 3.6763 | 3.935 | 3.2058 | 3.0757 | 2.3073 | 2.8444 | 2.8317 | 36.8087 | 15051 | 1.0708 | 1.3783 | 2.3694 | 3.7771 | 4.8741 | 5.6825 | 5.7201 | 4.8591 | 3.662 | 2.6079 | 1.7318 | 1.1388 | 38.8718 | 15051 | 5 | 10
15052 | 2.2288 | 2.1322 | 3.1096 | 3.0278 | 3.5048 | 3.5324 | 3.755 | 2.9409 | 2.9063 | 2.226 | 2.685 | 2.6607 | 34.7094 | 15052 | 1.035 | 1.3454 | 2.3483 | 3.7402 | 4.8454 | 5.6744 | 5.751 | 4.8752 | 3.6538 | 2.6271 | 1.7047 | 1.106 | 38.7066 | 15052 | 5 | 10
15055 | 2.4288 | 2.2805 | 3.344 | 3.2288 | 3.6735 | 3.5388 | 3.8712 | 3.1509 | 2.8987 | 2.2637 | 2.7375 | 2.7883 | 36.2049 | 15055 | 1.0964 | 1.4497 | 2.4895 | 3.8589 | 4.9009 | 5.6927 | 5.6775 | 4.8676 | 3.7078 | 2.6345 | 1.7566 | 1.1586 | 39.2908 | 15055 | 4 | 10
15056 | 2.2774 | 2.1645 | 3.1784 | 3.031 | 3.4341 | 3.4709 | 3.6486 | 2.9483 | 2.8438 | 2.156 | 2.6051 | 2.6598 | 34.418 | 15056 | 1.0696 | 1.419 | 2.4333 | 3.8237 | 4.9446 | 5.7687 | 5.8009 | 4.9643 | 3.7525 | 2.671 | 1.7434 | 1.1457 | 39.5367 | 15056 | 4 | 10
15057 | 2.3868 | 2.2539 | 3.2941 | 3.1664 | 3.6513 | 3.5079 | 3.8171 | 3.0827 | 2.8365 | 2.2425 | 2.6807 | 2.7568 | 35.6767 | 15057 | 1.0856 | 1.441 | 2.4825 | 3.8804 | 4.9241 | 5.7207 | 5.7072 | 4.8936 | 3.7172 | 2.6488 | 1.75 | 1.1553 | 39.4065 | 15057 | 4 | 10
15059 | 2.2207 | 2.1255 | 3.098 | 3.0302 | 3.5314 | 3.528 | 3.7776 | 2.9297 | 2.9072 | 2.2344 | 2.7035 | 2.6626 | 34.7488 | 15059 | 1.0298 | 1.3426 | 2.3407 | 3.7394 | 4.8285 | 5.6743 | 5.7492 | 4.8594 | 3.6525 | 2.6192 | 1.701 | 1.0995 | 38.6361 | 15059 | 5 | 10
15060 | 2.375 | 2.2487 | 3.2807 | 3.1592 | 3.6622 | 3.5084 | 3.8206 | 3.0727 | 2.8258 | 2.2468 | 2.6758 | 2.7517 | 35.6275 | 15060 | 1.0834 | 1.4363 | 2.4824 | 3.8835 | 4.9261 | 5.7218 | 5.7111 | 4.8926 | 3.7138 | 2.6524 | 1.7485 | 1.1537 | 39.4057 | 15060 | 4 | 10
15061 | 2.236 | 2.1361 | 3.1239 | 3.0174 | 3.4422 | 3.5216 | 3.6979 | 2.9492 | 2.8986 | 2.1968 | 2.6488 | 2.6495 | 34.518 | 15061 | 1.0435 | 1.3728 | 2.3731 | 3.7692 | 4.8852 | 5.7185 | 5.7819 | 4.9293 | 3.6851 | 2.639 | 1.7286 | 1.1171 | 39.0432 | 15061 | 5 | 10
15062 | 2.5041 | 2.3458 | 3.4387 | 3.4297 | 3.8202 | 3.6504 | 4.0837 | 3.3175 | 3.0783 | 2.3685 | 2.9321 | 2.8733 | 37.8424 | 15062 | 1.1152 | 1.4507 | 2.4687 | 3.834 | 4.8689 | 5.6024 | 5.6151 | 4.8204 | 3.6479 | 2.5906 | 1.7722 | 1.1748 | 38.9608 | 15062 | 4 | 10
15063 | 2.4846 | 2.3288 | 3.4138 | 3.3759 | 3.7769 | 3.6219 | 4.0296 | 3.2784 | 3.0364 | 2.3397 | 2.8823 | 2.8498 | 37.4181 | 15063 | 1.1131 | 1.4576 | 2.4695 | 3.8513 | 4.8865 | 5.6193 | 5.6341 | 4.8472 | 3.6729 | 2.6125 | 1.7704 | 1.1717 | 39.106 | 15063 | 4 | 10
15064 | 2.3937 | 2.2543 | 3.3068 | 3.1747 | 3.6108 | 3.5071 | 3.8001 | 3.0883 | 2.8682 | 2.2266 | 2.69 | 2.7548 | 35.6752 | 15064 | 1.0908 | 1.4445 | 2.481 | 3.8642 | 4.912 | 5.7206 | 5.7203 | 4.9047 | 3.7299 | 2.6534 | 1.7551 | 1.1578 | 39.4345 | 15064 | 4 | 10
15065 | 2.5175 | 2.3935 | 3.3706 | 3.3307 | 3.6308 | 3.7928 | 4.0728 | 3.3369 | 3.1955 | 2.3966 | 2.9629 | 2.9114 | 37.912 | 15065 | 1.0619 | 1.3638 | 2.3398 | 3.7293 | 4.8473 | 5.6373 | 5.723 | 4.8684 | 3.6435 | 2.5764 | 1.7274 | 1.1211 | 38.6393 | 15065 | 4 | 10
15066 | 2.2376 | 2.1353 | 3.1092 | 3.0243 | 3.3894 | 3.5972 | 3.7254 | 2.9972 | 2.9921 | 2.2302 | 2.7017 | 2.6604 | 34.7999 | 15066 | 1.019 | 1.3406 | 2.32 | 3.724 | 4.8273 | 5.6836 | 5.7723 | 4.9093 | 3.6398 | 2.601 | 1.7208 | 1.0875 | 38.6454 | 15066 | 5 | 10
15067 | 2.4779 | 2.3224 | 3.4054 | 3.355 | 3.7618 | 3.6099 | 4.0075 | 3.2623 | 3.0172 | 2.3284 | 2.8617 | 2.8415 | 37.2511 | 15067 | 1.1118 | 1.4592 | 2.4728 | 3.8562 | 4.8909 | 5.627 | 5.638 | 4.8512 | 3.6801 | 2.618 | 1.7685 | 1.1695 | 39.1434 | 15067 | 4 | 10
15068 | 2.5391 | 2.4159 | 3.3949 | 3.3509 | 3.6648 | 3.7605 | 4.0739 | 3.3258 | 3.1692 | 2.386 | 2.9516 | 2.9126 | 37.945 | 15068 | 1.073 | 1.3799 | 2.3668 | 3.7592 | 4.8751 | 5.6446 | 5.7195 | 4.8672 | 3.6472 | 2.5828 | 1.7358 | 1.1404 | 38.7915 | 15068 | 5 | 10
15071 | 2.3583 | 2.2278 | 3.2683 | 3.1174 | 3.5558 | 3.474 | 3.7293 | 3.0212 | 2.8296 | 2.1917 | 2.64 | 2.7234 | 35.1368 | 15071 | 1.0824 | 1.4385 | 2.4709 | 3.8777 | 4.9318 | 5.752 | 5.7553 | 4.9328 | 3.7454 | 2.6662 | 1.7492 | 1.1529 | 39.5552 | 15071 | 4 | 10
15074 | 2.2494 | 2.145 | 3.1253 | 3.0309 | 3.3973 | 3.5818 | 3.7182 | 2.9962 | 2.9728 | 2.2202 | 2.69 | 2.6647 | 34.7917 | 15074 | 1.0296 | 1.354 | 2.3387 | 3.7433 | 4.8473 | 5.6995 | 5.7819 | 4.9181 | 3.6553 | 2.611 | 1.7275 | 1.0952 | 38.8015 | 15074 | 5 | 10
15076 | 2.4591 | 2.3344 | 3.3286 | 3.2621 | 3.573 | 3.7152 | 3.9656 | 3.2368 | 3.113 | 2.3312 | 2.8754 | 2.8478 | 37.0423 | 15076 | 1.0641 | 1.3678 | 2.3526 | 3.7506 | 4.8643 | 5.671 | 5.7202 | 4.8596 | 3.6524 | 2.5967 | 1.7266 | 1.127 | 38.7531 | 15076 | 5 | 10
15077 | 2.2354 | 2.1422 | 3.1248 | 3.0354 | 3.5223 | 3.5208 | 3.75 | 2.9448 | 2.8803 | 2.2197 | 2.667 | 2.6619 | 34.7045 | 15077 | 1.0489 | 1.3623 | 2.3659 | 3.7723 | 4.8655 | 5.6773 | 5.7598 | 4.8986 | 3.6621 | 2.6478 | 1.7206 | 1.1205 | 38.9016 | 15077 | 5 | 10
15078 | 2.355 | 2.2494 | 3.2566 | 3.1847 | 3.7499 | 3.5482 | 3.9054 | 3.1003 | 2.8303 | 2.2988 | 2.7079 | 2.7556 | 35.942 | 15078 | 1.0848 | 1.4213 | 2.4916 | 3.8743 | 4.9088 | 5.6924 | 5.7004 | 4.8712 | 3.6911 | 2.6591 | 1.7516 | 1.155 | 39.3015 | 15078 | 4 | 10
15083 | 2.5274 | 2.3936 | 3.4427 | 3.4374 | 3.7995 | 3.6756 | 4.0961 | 3.3025 | 3.1044 | 2.375 | 2.9471 | 2.8924 | 37.9939 | 15083 | 1.1028 | 1.4327 | 2.4454 | 3.815 | 4.8678 | 5.6253 | 5.6343 | 4.8336 | 3.6522 | 2.5882 | 1.7611 | 1.1677 | 38.9261 | 15083 | 4 | 10
15084 | 2.4779 | 2.3534 | 3.3415 | 3.2876 | 3.5927 | 3.7474 | 4.007 | 3.2751 | 3.1465 | 2.3569 | 2.9099 | 2.8698 | 37.3658 | 15084 | 1.0627 | 1.3656 | 2.3469 | 3.739 | 4.8605 | 5.6556 | 5.7218 | 4.8661 | 3.6499 | 2.5899 | 1.7268 | 1.1229 | 38.7078 | 15084 | 4 | 10
15085 | 2.5749 | 2.4464 | 3.4522 | 3.4185 | 3.7557 | 3.7235 | 4.104 | 3.3217 | 3.1404 | 2.3878 | 2.9623 | 2.931 | 38.2183 | 15085 | 1.0855 | 1.3975 | 2.4035 | 3.8183 | 4.8691 | 5.6221 | 5.6698 | 4.8606 | 3.6614 | 2.5956 | 1.7471 | 1.1531 | 38.8836 | 15085 | 4 | 10
15086 | 2.3335 | 2.2098 | 3.2098 | 3.0945 | 3.4259 | 3.5962 | 3.749 | 3.0525 | 2.982 | 2.2255 | 2.7169 | 2.7232 | 35.3189 | 15086 | 1.0549 | 1.3703 | 2.3613 | 3.7681 | 4.8436 | 5.6732 | 5.7724 | 4.8936 | 3.6783 | 2.6295 | 1.724 | 1.1095 | 38.8788 | 15086 | 4 | 10
15089 | 2.5646 | 2.4304 | 3.4759 | 3.4907 | 3.8444 | 3.7095 | 4.1527 | 3.3405 | 3.1434 | 2.4073 | 2.9972 | 2.9277 | 38.4843 | 15089 | 1.102 | 1.4256 | 2.4445 | 3.8017 | 4.8534 | 5.6025 | 5.6117 | 4.8077 | 3.6325 | 2.5727 | 1.7571 | 1.1672 | 38.7785 | 15089 | 4 | 10
15090 | 2.3504 | 2.2239 | 3.2312 | 3.1058 | 3.4414 | 3.5805 | 3.7479 | 3.0529 | 2.9652 | 2.218 | 2.7101 | 2.7321 | 35.3594 | 15090 | 1.0595 | 1.3816 | 2.3775 | 3.7809 | 4.8499 | 5.675 | 5.7686 | 4.8989 | 3.6904 | 2.6391 | 1.7284 | 1.1215 | 38.9713 | 15090 | 4 | 10
15101 | 2.4095 | 2.2826 | 3.2924 | 3.1872 | 3.5158 | 3.627 | 3.8467 | 3.1338 | 3.0188 | 2.262 | 2.7794 | 2.7898 | 36.145 | 15101 | 1.0664 | 1.3797 | 2.3748 | 3.7832 | 4.8585 | 5.6881 | 5.7316 | 4.8654 | 3.6729 | 2.6225 | 1.7292 | 1.134 | 38.9063 | 15101 | 5 | 10
15102 | 2.4272 | 2.2835 | 3.345 | 3.2441 | 3.6496 | 3.5516 | 3.8755 | 3.1557 | 2.9388 | 2.2612 | 2.759 | 2.7869 | 36.2783 | 15102 | 1.0996 | 1.4496 | 2.4755 | 3.8542 | 4.902 | 5.6882 | 5.6945 | 4.8849 | 3.7158 | 2.6405 | 1.7615 | 1.1605 | 39.3269 | 15102 | 4 | 10
15104 | 2.4684 | 2.3419 | 3.3664 | 3.3064 | 3.6569 | 3.6313 | 3.96 | 3.2118 | 3.0421 | 2.3069 | 2.8441 | 2.832 | 36.9683 | 15104 | 1.0918 | 1.425 | 2.4204 | 3.853 | 4.9106 | 5.6708 | 5.7 | 4.886 | 3.6948 | 2.6243 | 1.7602 | 1.1556 | 39.1926 | 15104 | 4 | 10
15106 | 2.3665 | 2.2334 | 3.28 | 3.1393 | 3.547 | 3.4882 | 3.7455 | 3.0468 | 2.8645 | 2.1953 | 2.6624 | 2.7268 | 35.2955 | 15106 | 1.0898 | 1.44 | 2.4739 | 3.8551 | 4.9096 | 5.7367 | 5.7616 | 4.9397 | 3.7526 | 2.6726 | 1.7581 | 1.1598 | 39.5496 | 15106 | 4 | 10
15108 | 2.3127 | 2.1924 | 3.2172 | 3.0676 | 3.4848 | 3.4724 | 3.682 | 2.9782 | 2.8378 | 2.1707 | 2.6198 | 2.6876 | 34.7231 | 15108 | 1.0747 | 1.4263 | 2.448 | 3.8473 | 4.9363 | 5.7594 | 5.7828 | 4.951 | 3.749 | 2.6699 | 1.7455 | 1.1483 | 39.5385 | 15108 | 4 | 10
15110 | 2.4819 | 2.353 | 3.3828 | 3.3316 | 3.686 | 3.6409 | 3.9878 | 3.2318 | 3.0542 | 2.321 | 2.8646 | 2.8454 | 37.181 | 15110 | 1.0942 | 1.427 | 2.425 | 3.8479 | 4.9031 | 5.6573 | 5.6877 | 4.8801 | 3.6897 | 2.6203 | 1.7601 | 1.1581 | 39.1507 | 15110 | 4 | 10
15112 | 2.4872 | 2.3603 | 3.3813 | 3.3254 | 3.6727 | 3.649 | 3.9853 | 3.2313 | 3.0605 | 2.3213 | 2.8653 | 2.8499 | 37.1897 | 15112 | 1.0904 | 1.4185 | 2.4166 | 3.8484 | 4.9029 | 5.6591 | 5.6949 | 4.8839 | 3.691 | 2.6213 | 1.7573 | 1.1551 | 39.1395 | 15112 | 4 | 10
15116 | 2.4126 | 2.2859 | 3.3013 | 3.2003 | 3.5371 | 3.6142 | 3.8533 | 3.1368 | 3.0091 | 2.2609 | 2.7778 | 2.7889 | 36.1781 | 15116 | 1.0731 | 1.3923 | 2.389 | 3.8017 | 4.8724 | 5.6947 | 5.728 | 4.8704 | 3.6811 | 2.6262 | 1.7371 | 1.1408 | 39.0067 | 15116 | 5 | 10
15120 | 2.4363 | 2.3095 | 3.3423 | 3.2754 | 3.634 | 3.6001 | 3.9181 | 3.1798 | 3.0092 | 2.2829 | 2.8083 | 2.8017 | 36.5977 | 15120 | 1.0956 | 1.4384 | 2.4303 | 3.8606 | 4.9224 | 5.6869 | 5.7056 | 4.8897 | 3.7018 | 2.63 | 1.7656 | 1.1578 | 39.2845 | 15120 | 4 | 10
15122 | 2.4498 | 2.3187 | 3.3594 | 3.2983 | 3.6648 | 3.6071 | 3.9439 | 3.1999 | 3.0171 | 2.296 | 2.826 | 2.8148 | 36.7959 | 15122 | 1.0987 | 1.4423 | 2.4371 | 3.8577 | 4.9153 | 5.6692 | 5.6932 | 4.8876 | 3.7006 | 2.6294 | 1.7652 | 1.1606 | 39.2568 | 15122 | 4 | 10
15126 | 2.3178 | 2.2029 | 3.2241 | 3.0865 | 3.5585 | 3.4739 | 3.7238 | 2.9876 | 2.8125 | 2.1951 | 2.6265 | 2.7012 | 34.9105 | 15126 | 1.0754 | 1.4261 | 2.4594 | 3.8705 | 4.9399 | 5.7549 | 5.7638 | 4.9305 | 3.7326 | 2.669 | 1.7442 | 1.1477 | 39.514 | 15126 | 4 | 10
15129 | 2.4463 | 2.3018 | 3.3663 | 3.2864 | 3.6883 | 3.5772 | 3.9267 | 3.1935 | 2.9724 | 2.2868 | 2.7996 | 2.8081 | 36.6536 | 15129 | 1.1036 | 1.4547 | 2.4698 | 3.8572 | 4.9047 | 5.6652 | 5.6757 | 4.8771 | 3.7061 | 2.6331 | 1.7637 | 1.1627 | 39.2737 | 15129 | 4 | 10
15131 | 2.5175 | 2.3872 | 3.4183 | 3.3868 | 3.7392 | 3.6716 | 4.0505 | 3.2754 | 3.0911 | 2.3541 | 2.9145 | 2.8803 | 37.6866 | 15131 | 1.0948 | 1.4205 | 2.4263 | 3.8312 | 4.8831 | 5.637 | 5.6663 | 4.8623 | 3.6727 | 2.6058 | 1.757 | 1.1601 | 39.0172 | 15131 | 4 | 10
15132 | 2.4904 | 2.3593 | 3.3956 | 3.3533 | 3.7123 | 3.6459 | 4.01 | 3.247 | 3.062 | 2.3317 | 2.8805 | 2.8543 | 37.3423 | 15132 | 1.0971 | 1.4309 | 2.4311 | 3.843 | 4.897 | 5.6476 | 5.676 | 4.8733 | 3.6845 | 2.6159 | 1.7608 | 1.1608 | 39.1179 | 15132 | 4 | 10
15133 | 2.481 | 2.3485 | 3.3907 | 3.3472 | 3.7119 | 3.6355 | 4.0007 | 3.2403 | 3.0513 | 2.3258 | 2.8712 | 2.8457 | 37.2498 | 15133 | 1.0998 | 1.438 | 2.4366 | 3.8464 | 4.9008 | 5.6477 | 5.6747 | 4.8753 | 3.6878 | 2.6188 | 1.7631 | 1.1626 | 39.1514 | 15133 | 4 | 10
15135 | 2.5135 | 2.3813 | 3.4211 | 3.3954 | 3.7545 | 3.6651 | 4.0556 | 3.2776 | 3.0867 | 2.3552 | 2.9162 | 2.8773 | 37.6995 | 15135 | 1.0988 | 1.4289 | 2.4352 | 3.8295 | 4.8821 | 5.6345 | 5.6576 | 4.857 | 3.6702 | 2.6036 | 1.7597 | 1.1634 | 39.0204 | 15135 | 4 | 10
15136 | 2.3557 | 2.2253 | 3.2614 | 3.1177 | 3.5061 | 3.4984 | 3.7254 | 3.0308 | 2.8771 | 2.1887 | 2.6592 | 2.7196 | 35.1654 | 15136 | 1.082 | 1.4277 | 2.4522 | 3.8394 | 4.897 | 5.7229 | 5.7723 | 4.9391 | 3.7447 | 2.6712 | 1.7517 | 1.153 | 39.4531 | 15136 | 4 | 10
15137 | 2.5098 | 2.3812 | 3.4042 | 3.3597 | 3.7072 | 3.6676 | 4.0245 | 3.2593 | 3.0825 | 2.3419 | 2.896 | 2.8718 | 37.5056 | 15137 | 1.091 | 1.4151 | 2.4173 | 3.8397 | 4.8914 | 5.6443 | 5.6823 | 4.8754 | 3.6825 | 2.6143 | 1.7554 | 1.1564 | 39.0651 | 15137 | 4 | 10
15139 | 2.4719 | 2.3472 | 3.351 | 3.2856 | 3.613 | 3.6801 | 3.968 | 3.2292 | 3.0843 | 2.3216 | 2.8645 | 2.8461 | 37.0624 | 15139 | 1.0769 | 1.3901 | 2.3824 | 3.7956 | 4.8875 | 5.6699 | 5.7159 | 4.8721 | 3.6712 | 2.6105 | 1.7403 | 1.1441 | 38.9565 | 15139 | 5 | 10
15140 | 2.5325 | 2.4048 | 3.4168 | 3.3699 | 3.7089 | 3.6913 | 4.0449 | 3.2775 | 3.1045 | 2.3552 | 2.9153 | 2.8926 | 37.714 | 15140 | 1.0857 | 1.4004 | 2.4042 | 3.8377 | 4.8854 | 5.6327 | 5.6865 | 4.8809 | 3.6828 | 2.615 | 1.7495 | 1.1526 | 39.0134 | 15140 | 4 | 10
15142 | 2.3793 | 2.243 | 3.2935 | 3.1575 | 3.5735 | 3.4974 | 3.7705 | 3.0673 | 2.8702 | 2.2088 | 2.6769 | 2.7393 | 35.4771 | 15142 | 1.0913 | 1.4424 | 2.4778 | 3.8571 | 4.9086 | 5.7288 | 5.7441 | 4.9248 | 3.7437 | 2.6647 | 1.7577 | 1.1595 | 39.5006 | 15142 | 4 | 10
15143 | 2.316 | 2.1942 | 3.2099 | 3.065 | 3.4386 | 3.5081 | 3.684 | 2.99 | 2.886 | 2.1763 | 2.6434 | 2.6926 | 34.8041 | 15143 | 1.0669 | 1.4079 | 2.4171 | 3.8116 | 4.8959 | 5.7182 | 5.7882 | 4.9397 | 3.7309 | 2.6637 | 1.7396 | 1.1392 | 39.319 | 15143 | 4 | 10
15144 | 2.4932 | 2.3694 | 3.3623 | 3.309 | 3.6275 | 3.7165 | 4.0107 | 3.2683 | 3.1221 | 2.3476 | 2.9002 | 2.8685 | 37.3954 | 15144 | 1.0749 | 1.3831 | 2.373 | 3.7739 | 4.8906 | 5.6559 | 5.7238 | 4.8783 | 3.6654 | 2.603 | 1.7377 | 1.143 | 38.9027 | 15144 | 5 | 10
15145 | 2.4952 | 2.3685 | 3.3858 | 3.33 | 3.6739 | 3.6583 | 3.9938 | 3.2386 | 3.0695 | 2.3268 | 2.8733 | 2.8575 | 37.2713 | 15145 | 1.0882 | 1.4127 | 2.4112 | 3.8453 | 4.9 | 5.656 | 5.6967 | 4.8845 | 3.6897 | 2.6206 | 1.7549 | 1.1535 | 39.1134 | 15145 | 4 | 10
15146 | 2.5426 | 2.4151 | 3.421 | 3.375 | 3.7098 | 3.7063 | 4.058 | 3.2904 | 3.1188 | 2.3642 | 2.9275 | 2.9029 | 37.8317 | 15146 | 1.0835 | 1.3956 | 2.3979 | 3.8274 | 4.8826 | 5.6308 | 5.6891 | 4.8792 | 3.6776 | 2.6105 | 1.7468 | 1.1509 | 38.9718 | 15146 | 4 | 10
15147 | 2.4793 | 2.3543 | 3.3606 | 3.2987 | 3.6297 | 3.6771 | 3.9779 | 3.2347 | 3.0833 | 2.3249 | 2.8693 | 2.8504 | 37.1404 | 15147 | 1.0799 | 1.3959 | 2.3894 | 3.8072 | 4.8922 | 5.6654 | 5.7122 | 4.8767 | 3.6761 | 2.6127 | 1.7443 | 1.1465 | 38.9984 | 15147 | 5 | 10
15148 | 2.523 | 2.395 | 3.412 | 3.367 | 3.7097 | 3.681 | 4.0373 | 3.2701 | 3.0954 | 2.35 | 2.9078 | 2.8839 | 37.6323 | 15148 | 1.0882 | 1.4071 | 2.4105 | 3.8381 | 4.8875 | 5.6382 | 5.6838 | 4.8774 | 3.6819 | 2.614 | 1.7523 | 1.1544 | 39.0333 | 15148 | 4 | 10
15201 | 2.4115 | 2.285 | 3.3098 | 3.2163 | 3.5675 | 3.59 | 3.8577 | 3.1369 | 2.9891 | 2.257 | 2.7702 | 2.7814 | 36.1723 | 15201 | 1.084 | 1.4166 | 2.415 | 3.832 | 4.8985 | 5.7014 | 5.727 | 4.888 | 3.6994 | 2.6342 | 1.752 | 1.1498 | 39.1978 | 15201 | 4 | 10
15202 | 2.3619 | 2.2311 | 3.2606 | 3.1201 | 3.4859 | 3.522 | 3.7326 | 3.0404 | 2.9055 | 2.1952 | 2.6763 | 2.7273 | 35.259 | 15202 | 1.0769 | 1.4165 | 2.4322 | 3.8225 | 4.8771 | 5.6994 | 5.771 | 4.9275 | 3.7307 | 2.6652 | 1.7467 | 1.1474 | 39.3133 | 15202 | 4 | 10
15203 | 2.4032 | 2.2759 | 3.3099 | 3.2139 | 3.5805 | 3.5592 | 3.8418 | 3.1227 | 2.9588 | 2.2442 | 2.7488 | 2.7674 | 36.0264 | 15203 | 1.0918 | 1.435 | 2.4402 | 3.8524 | 4.9146 | 5.7103 | 5.7338 | 4.9086 | 3.7201 | 2.6464 | 1.7626 | 1.1572 | 39.3732 | 15203 | 4 | 10
15204 | 2.3691 | 2.2378 | 3.2759 | 3.1423 | 3.52 | 3.5132 | 3.7521 | 3.0559 | 2.8998 | 2.2004 | 2.6815 | 2.7312 | 35.3792 | 15204 | 1.0857 | 1.4291 | 2.4518 | 3.8361 | 4.8919 | 5.7159 | 5.7661 | 4.9342 | 3.7418 | 2.6687 | 1.7556 | 1.1557 | 39.4327 | 15204 | 4 | 10
15205 | 2.3601 | 2.2291 | 3.2703 | 3.1291 | 3.5253 | 3.4923 | 3.7348 | 3.0384 | 2.8716 | 2.1909 | 2.6606 | 2.7219 | 35.2245 | 15205 | 1.0868 | 1.4347 | 2.4637 | 3.8476 | 4.9046 | 5.7322 | 5.7695 | 4.9426 | 3.7511 | 2.6734 | 1.7563 | 1.1575 | 39.5201 | 15205 | 4 | 10
15206 | 2.4287 | 2.3037 | 3.3247 | 3.2455 | 3.5898 | 3.6153 | 3.8973 | 3.1673 | 3.0188 | 2.2777 | 2.8018 | 2.8002 | 36.4709 | 15206 | 1.0845 | 1.4139 | 2.4062 | 3.8322 | 4.9024 | 5.6963 | 5.7146 | 4.8761 | 3.688 | 2.6241 | 1.752 | 1.149 | 39.1392 | 15206 | 4 | 10
15207 | 2.4224 | 2.2946 | 3.3306 | 3.2536 | 3.6181 | 3.5817 | 3.8899 | 3.1588 | 2.9874 | 2.268 | 2.7849 | 2.7874 | 36.3776 | 15207 | 1.0957 | 1.4407 | 2.4372 | 3.8596 | 4.9213 | 5.6949 | 5.7137 | 4.8965 | 3.7094 | 2.6365 | 1.7657 | 1.1586 | 39.3298 | 15207 | 4 | 10
15208 | 2.436 | 2.3112 | 3.3334 | 3.2602 | 3.6067 | 3.616 | 3.9112 | 3.1769 | 3.022 | 2.2834 | 2.8099 | 2.8052 | 36.5722 | 15208 | 1.0875 | 1.4201 | 2.4117 | 3.8415 | 4.9097 | 5.6927 | 5.7118 | 4.8802 | 3.6913 | 2.6246 | 1.7562 | 1.1514 | 39.1786 | 15208 | 4 | 10
15209 | 2.4031 | 2.2757 | 3.2988 | 3.1945 | 3.5438 | 3.5849 | 3.8339 | 3.1197 | 2.98 | 2.247 | 2.7556 | 2.774 | 36.0112 | 15209 | 1.0796 | 1.4094 | 2.4107 | 3.8212 | 4.8864 | 5.6988 | 5.7353 | 4.89 | 3.6998 | 2.6376 | 1.7467 | 1.1468 | 39.1624 | 15209 | 4 | 10
15210 | 2.4018 | 2.2727 | 3.3114 | 3.2127 | 3.5864 | 3.5504 | 3.8375 | 3.1197 | 2.9485 | 2.2411 | 2.7424 | 2.7647 | 35.9892 | 15210 | 1.0938 | 1.4394 | 2.4487 | 3.855 | 4.9153 | 5.7108 | 5.7336 | 4.9126 | 3.7253 | 2.6498 | 1.7642 | 1.1592 | 39.4076 | 15210 | 4 | 10
15211 | 2.3873 | 2.258 | 3.2956 | 3.1822 | 3.5569 | 3.5346 | 3.8009 | 3.0922 | 2.9282 | 2.2234 | 2.7162 | 2.75 | 35.7256 | 15211 | 1.0904 | 1.4343 | 2.4496 | 3.8469 | 4.9067 | 5.717 | 5.7489 | 4.9226 | 3.733 | 2.658 | 1.7608 | 1.158 | 39.4261 | 15211 | 4 | 10
15212 | 2.3889 | 2.26 | 3.2907 | 3.1757 | 3.5387 | 3.5515 | 3.8009 | 3.0934 | 2.944 | 2.2272 | 2.724 | 2.7551 | 35.7501 | 15212 | 1.0838 | 1.4216 | 2.4315 | 3.8326 | 4.893 | 5.706 | 5.7478 | 4.911 | 3.7199 | 2.6516 | 1.7529 | 1.1518 | 39.3036 | 15212 | 4 | 10
15213 | 2.4102 | 2.2838 | 3.3132 | 3.2224 | 3.5806 | 3.5775 | 3.8578 | 3.1356 | 2.9783 | 2.2543 | 2.7652 | 2.7771 | 36.1559 | 15213 | 1.0889 | 1.4278 | 2.4277 | 3.8457 | 4.9101 | 5.7049 | 5.7276 | 4.8971 | 3.7087 | 2.6388 | 1.7589 | 1.154 | 39.2902 | 15213 | 4 | 10
15214 | 2.3868 | 2.2576 | 3.2864 | 3.1681 | 3.5282 | 3.5533 | 3.7939 | 3.0884 | 2.9444 | 2.225 | 2.7213 | 2.7538 | 35.7071 | 15214 | 1.0813 | 1.4175 | 2.427 | 3.8272 | 4.8872 | 5.7028 | 5.7501 | 4.9097 | 3.7177 | 2.6516 | 1.7501 | 1.1497 | 39.272 | 15214 | 4 | 10
15215 | 2.429 | 2.3037 | 3.3206 | 3.2369 | 3.5755 | 3.6261 | 3.8946 | 3.1672 | 3.0271 | 2.2792 | 2.8044 | 2.8036 | 36.4678 | 15215 | 1.0794 | 1.4019 | 2.3948 | 3.8161 | 4.8896 | 5.6952 | 5.7161 | 4.8686 | 3.6803 | 2.6208 | 1.7446 | 1.1451 | 39.0526 | 15215 | 5 | 10
15216 | 2.3867 | 2.2546 | 3.2993 | 3.1818 | 3.5681 | 3.5224 | 3.7968 | 3.0901 | 2.9131 | 2.2201 | 2.7078 | 2.7474 | 35.6882 | 15216 | 1.0935 | 1.4404 | 2.4629 | 3.8505 | 4.9077 | 5.7198 | 5.7468 | 4.9258 | 3.7395 | 2.6617 | 1.7628 | 1.1609 | 39.4722 | 15216 | 4 | 10
15217 | 2.424 | 2.2991 | 3.3266 | 3.2507 | 3.6042 | 3.595 | 3.8924 | 3.161 | 3.0012 | 2.2711 | 2.7914 | 2.7911 | 36.4078 | 15217 | 1.0914 | 1.4312 | 2.4234 | 3.8539 | 4.9195 | 5.6995 | 5.7153 | 4.8885 | 3.7007 | 2.6305 | 1.7622 | 1.1545 | 39.2705 | 15217 | 4 | 10
15218 | 2.4443 | 2.3193 | 3.344 | 3.2761 | 3.6265 | 3.6135 | 3.9242 | 3.1851 | 3.0221 | 2.288 | 2.8165 | 2.81 | 36.6695 | 15218 | 1.0913 | 1.4278 | 2.4202 | 3.8543 | 4.9173 | 5.6874 | 5.7088 | 4.887 | 3.6973 | 2.6269 | 1.7614 | 1.1545 | 39.2344 | 15218 | 4 | 10
15219 | 2.4004 | 2.2727 | 3.3049 | 3.204 | 3.568 | 3.5608 | 3.8329 | 3.1167 | 2.9583 | 2.2412 | 2.7447 | 2.7659 | 35.9704 | 15219 | 1.0889 | 1.4293 | 2.4352 | 3.8447 | 4.9072 | 5.7089 | 5.7366 | 4.9068 | 3.7177 | 2.6463 | 1.7589 | 1.155 | 39.3355 | 15219 | 4 | 10
15220 | 2.3769 | 2.2452 | 3.2885 | 3.1625 | 3.5482 | 3.5126 | 3.7733 | 3.072 | 2.9012 | 2.2086 | 2.6914 | 2.7376 | 35.518 | 15220 | 1.0913 | 1.4374 | 2.4626 | 3.846 | 4.9032 | 5.7236 | 5.7575 | 4.9333 | 3.7447 | 2.6672 | 1.761 | 1.1602 | 39.488 | 15220 | 4 | 10
15221 | 2.4619 | 2.3365 | 3.3565 | 3.2915 | 3.6371 | 3.634 | 3.9479 | 3.2045 | 3.0425 | 2.3025 | 2.8376 | 2.8277 | 36.8801 | 15221 | 1.0884 | 1.4182 | 2.4125 | 3.8447 | 4.9077 | 5.6766 | 5.7059 | 4.8838 | 3.6918 | 2.6233 | 1.7565 | 1.1527 | 39.1622 | 15221 | 4 | 10
15222 | 2.3966 | 2.2685 | 3.3003 | 3.1946 | 3.5587 | 3.5574 | 3.8223 | 3.1091 | 2.9532 | 2.2365 | 2.7376 | 2.7623 | 35.8971 | 15222 | 1.0872 | 1.4265 | 2.4341 | 3.8403 | 4.9024 | 5.7087 | 5.7403 | 4.9081 | 3.7185 | 2.6481 | 1.7568 | 1.154 | 39.3249 | 15222 | 4 | 10
15223 | 2.4119 | 2.2854 | 3.3057 | 3.2086 | 3.5528 | 3.6016 | 3.8555 | 3.1367 | 2.9987 | 2.2588 | 2.7738 | 2.7849 | 36.1744 | 15223 | 1.0788 | 1.4052 | 2.4028 | 3.8177 | 4.8861 | 5.6979 | 5.7276 | 4.8798 | 3.6908 | 2.6306 | 1.745 | 1.1455 | 39.1078 | 15223 | 5 | 10
15224 | 2.4146 | 2.2885 | 3.314 | 3.2248 | 3.5765 | 3.5917 | 3.8666 | 3.1432 | 2.9925 | 2.2607 | 2.7758 | 2.784 | 36.2329 | 15224 | 1.0857 | 1.4197 | 2.4168 | 3.8366 | 4.9033 | 5.7016 | 5.7242 | 4.8877 | 3.6994 | 2.6332 | 1.7542 | 1.1508 | 39.2131 | 15224 | 4 | 10
15225 | 2.3492 | 2.2198 | 3.2498 | 3.1041 | 3.481 | 3.5059 | 3.7137 | 3.0218 | 2.8854 | 2.1855 | 2.6581 | 2.7154 | 35.0896 | 15225 | 1.0767 | 1.4198 | 2.4385 | 3.8277 | 4.8875 | 5.7113 | 5.7769 | 4.9364 | 3.7382 | 2.6693 | 1.7471 | 1.1481 | 39.3775 | 15225 | 4 | 10
15226 | 2.3967 | 2.2649 | 3.3088 | 3.2012 | 3.584 | 3.5366 | 3.8216 | 3.1088 | 2.9305 | 2.2328 | 2.7274 | 2.7582 | 35.8715 | 15226 | 1.0946 | 1.4414 | 2.4586 | 3.8532 | 4.9109 | 5.7128 | 5.7364 | 4.9173 | 3.7319 | 2.6551 | 1.7636 | 1.1605 | 39.4361 | 15226 | 4 | 10
15227 | 2.4185 | 2.2864 | 3.3305 | 3.2437 | 3.6211 | 3.5663 | 3.8754 | 3.1495 | 2.9666 | 2.2604 | 2.7697 | 2.7818 | 36.2698 | 15227 | 1.0971 | 1.4441 | 2.4503 | 3.8574 | 4.9153 | 5.6946 | 5.7142 | 4.9006 | 3.7166 | 2.6423 | 1.765 | 1.1603 | 39.3577 | 15227 | 4 | 10
15228 | 2.4001 | 2.2629 | 3.3152 | 3.2009 | 3.597 | 3.5289 | 3.8207 | 3.1108 | 2.9169 | 2.2326 | 2.7218 | 2.7599 | 35.8676 | 15228 | 1.0958 | 1.4442 | 2.4706 | 3.8515 | 4.9045 | 5.7098 | 5.7286 | 4.9118 | 3.7327 | 2.6554 | 1.7621 | 1.1609 | 39.4278 | 15228 | 4 | 10
15229 | 2.3766 | 2.2465 | 3.2721 | 3.1422 | 3.4978 | 3.5478 | 3.7648 | 3.0667 | 2.935 | 2.2128 | 2.7045 | 2.7444 | 35.5112 | 15229 | 1.0756 | 1.41 | 2.4195 | 3.8168 | 4.8734 | 5.6935 | 5.7596 | 4.9118 | 3.7167 | 2.6548 | 1.7443 | 1.1452 | 39.2213 | 15229 | 4 | 10
15232 | 2.4191 | 2.2937 | 3.3194 | 3.2363 | 3.5877 | 3.5956 | 3.8793 | 3.1523 | 2.9987 | 2.2663 | 2.7843 | 2.7881 | 36.3207 | 15232 | 1.0876 | 1.4231 | 2.4177 | 3.8422 | 4.9092 | 5.701 | 5.7196 | 4.886 | 3.6983 | 2.6309 | 1.7568 | 1.1519 | 39.2244 | 15232 | 4 | 10
15233 | 2.3803 | 2.2503 | 3.2853 | 3.1628 | 3.534 | 3.5325 | 3.7804 | 3.0774 | 2.9227 | 2.2153 | 2.7048 | 2.7442 | 35.5899 | 15233 | 1.0858 | 1.427 | 2.4427 | 3.8367 | 4.8951 | 5.7117 | 5.7551 | 4.9222 | 3.7308 | 2.6595 | 1.7555 | 1.1544 | 39.3765 | 15233 | 4 | 10
15234 | 2.4082 | 2.2724 | 3.3225 | 3.2188 | 3.609 | 3.5434 | 3.8435 | 3.1272 | 2.9357 | 2.2442 | 2.741 | 2.7693 | 36.0351 | 15234 | 1.0966 | 1.4446 | 2.4638 | 3.8537 | 4.9081 | 5.7028 | 5.7212 | 4.9063 | 3.726 | 2.6499 | 1.7631 | 1.1608 | 39.3967 | 15234 | 4 | 10
15235 | 2.4899 | 2.3641 | 3.3747 | 3.3161 | 3.6526 | 3.6709 | 3.9891 | 3.2395 | 3.0795 | 2.3278 | 2.8742 | 2.8565 | 37.235 | 15235 | 1.0835 | 1.4028 | 2.3989 | 3.8251 | 4.8953 | 5.6593 | 5.7048 | 4.8809 | 3.6825 | 2.6163 | 1.7489 | 1.1496 | 39.0479 | 15235 | 4 | 10
15236 | 2.4295 | 2.2929 | 3.3448 | 3.262 | 3.6481 | 3.5716 | 3.8972 | 3.1677 | 2.9709 | 2.2715 | 2.7832 | 2.7925 | 36.432 | 15236 | 1.0998 | 1.4485 | 2.4572 | 3.8574 | 4.9115 | 5.6819 | 5.6995 | 4.8927 | 3.7128 | 2.6391 | 1.7648 | 1.1616 | 39.3269 | 15236 | 4 | 10
15237 | 2.3726 | 2.2426 | 3.2635 | 3.1293 | 3.4777 | 3.553 | 3.7533 | 3.0581 | 2.9385 | 2.2097 | 2.7014 | 2.7423 | 35.4421 | 15237 | 1.0706 | 1.4025 | 2.4086 | 3.8081 | 4.8637 | 5.6842 | 5.7628 | 4.9081 | 3.7106 | 2.6533 | 1.739 | 1.1405 | 39.152 | 15237 | 4 | 10
15238 | 2.4456 | 2.3206 | 3.3296 | 3.2508 | 3.5807 | 3.6556 | 3.9228 | 3.1923 | 3.0564 | 2.2974 | 2.8307 | 2.8227 | 36.7051 | 15238 | 1.0751 | 1.389 | 2.3813 | 3.7974 | 4.8808 | 5.6863 | 5.7154 | 4.8626 | 3.6701 | 2.6134 | 1.7379 | 1.142 | 38.951 | 15238 | 5 | 10
15239 | 2.542 | 2.4163 | 3.4104 | 3.3658 | 3.6909 | 3.7302 | 4.0659 | 3.3053 | 3.1407 | 2.3735 | 2.9384 | 2.9071 | 37.8867 | 15239 | 1.0789 | 1.3877 | 2.3839 | 3.797 | 4.8825 | 5.6349 | 5.703 | 4.8767 | 3.6659 | 2.6004 | 1.7417 | 1.1469 | 38.8994 | 15239 | 4 | 10
15241 | 2.4133 | 2.2687 | 3.3306 | 3.2121 | 3.6279 | 3.5291 | 3.8376 | 3.1272 | 2.9069 | 2.2426 | 2.7261 | 2.7715 | 35.9937 | 15241 | 1.0971 | 1.4473 | 2.4839 | 3.8525 | 4.8988 | 5.703 | 5.7057 | 4.8908 | 3.7238 | 2.647 | 1.7593 | 1.1595 | 39.3687 | 15241 | 4 | 10
15243 | 2.3899 | 2.2518 | 3.3057 | 3.1797 | 3.5821 | 3.5124 | 3.794 | 3.0908 | 2.8955 | 2.219 | 2.6994 | 2.7487 | 35.669 | 15243 | 1.0949 | 1.4436 | 2.4772 | 3.8494 | 4.9013 | 5.7177 | 5.7372 | 4.9186 | 3.7401 | 2.6615 | 1.761 | 1.1611 | 39.4636 | 15243 | 4 | 10
15260 | 2.4147 | 2.2889 | 3.318 | 3.2328 | 3.59 | 3.5825 | 3.87 | 3.1444 | 2.9854 | 2.2599 | 2.7739 | 2.7815 | 36.2421 | 15260 | 1.0903 | 1.43 | 2.4273 | 3.8497 | 4.9146 | 5.7037 | 5.7232 | 4.8946 | 3.7066 | 2.6361 | 1.7606 | 1.1545 | 39.2913 | 15260 | 4 | 10
15275 | 2.3414 | 2.2144 | 3.249 | 3.0971 | 3.5199 | 3.4735 | 3.7064 | 3.0034 | 2.8362 | 2.1806 | 2.6318 | 2.7089 | 34.9627 | 15275 | 1.0795 | 1.433 | 2.4606 | 3.8639 | 4.9296 | 5.7533 | 5.7703 | 4.943 | 3.749 | 2.6697 | 1.7482 | 1.1513 | 39.5513 | 15275 | 4 | 10
15282 | 2.3995 | 2.2717 | 3.3045 | 3.2031 | 3.5683 | 3.5583 | 3.8309 | 3.1151 | 2.9557 | 2.2399 | 2.7425 | 2.7646 | 35.9541 | 15282 | 1.0892 | 1.4302 | 2.4369 | 3.8456 | 4.9077 | 5.7096 | 5.7376 | 4.9085 | 3.7193 | 2.6475 | 1.7593 | 1.1555 | 39.347 | 15282 | 4 | 10
15301 | 2.5167 | 2.3419 | 3.4085 | 3.3218 | 3.8509 | 3.6142 | 4.061 | 3.3177 | 2.926 | 2.3721 | 2.829 | 2.8661 | 37.4259 | 15301 | 1.1058 | 1.445 | 2.4946 | 3.8906 | 4.8997 | 5.6126 | 5.5754 | 4.7918 | 3.6399 | 2.6173 | 1.7571 | 1.1663 | 38.9962 | 15301 | 4 | 10
15310 | 2.9616 | 2.6481 | 3.7084 | 3.5796 | 4.1521 | 3.8311 | 4.6054 | 3.8747 | 3.0949 | 2.6446 | 3.1589 | 3.1731 | 41.4325 | 15310 | 1.1253 | 1.4614 | 2.5376 | 3.8577 | 4.8456 | 5.3736 | 5.3677 | 4.6315 | 3.5454 | 2.5389 | 1.7179 | 1.1284 | 38.1311 | 15310 | 4 | 10
15311 | 2.5965 | 2.3769 | 3.4833 | 3.3891 | 3.9003 | 3.6484 | 4.1435 | 3.4409 | 2.9917 | 2.4133 | 2.901 | 2.9189 | 38.2037 | 15311 | 1.1175 | 1.4451 | 2.4967 | 3.8995 | 4.881 | 5.5492 | 5.5116 | 4.7404 | 3.6015 | 2.6037 | 1.7586 | 1.1619 | 38.7667 | 15311 | 4 | 10
15312 | 2.4133 | 2.3014 | 3.2934 | 3.2765 | 3.9012 | 3.6255 | 4.0815 | 3.2468 | 2.8601 | 2.3958 | 2.7907 | 2.8101 | 36.9963 | 15312 | 1.1 | 1.437 | 2.5109 | 3.9052 | 4.9209 | 5.6625 | 5.6298 | 4.8518 | 3.683 | 2.6386 | 1.7617 | 1.1646 | 39.2659 | 15312 | 5 | 10
15313 | 2.5419 | 2.3368 | 3.4654 | 3.4117 | 3.8529 | 3.637 | 4.096 | 3.3889 | 3.0434 | 2.3821 | 2.9154 | 2.8896 | 37.961 | 15313 | 1.1188 | 1.4489 | 2.4959 | 3.8737 | 4.8454 | 5.5808 | 5.5453 | 4.7613 | 3.6079 | 2.5968 | 1.7699 | 1.1706 | 38.8153 | 15313 | 4 | 10
15314 | 2.506 | 2.3273 | 3.4313 | 3.3699 | 3.8022 | 3.6149 | 4.0379 | 3.3117 | 3.012 | 2.3488 | 2.8735 | 2.8617 | 37.4971 | 15314 | 1.1128 | 1.451 | 2.487 | 3.868 | 4.8617 | 5.6172 | 5.5926 | 4.7994 | 3.6422 | 2.609 | 1.7662 | 1.17 | 38.9771 | 15314 | 4 | 10
15317 | 2.4442 | 2.2926 | 3.357 | 3.2485 | 3.7157 | 3.5524 | 3.9085 | 3.1793 | 2.8987 | 2.286 | 2.7536 | 2.8044 | 36.4408 | 15317 | 1.0971 | 1.4516 | 2.4932 | 3.8615 | 4.8995 | 5.6782 | 5.6525 | 4.8485 | 3.693 | 2.625 | 1.7561 | 1.1598 | 39.216 | 15317 | 4 | 10
15320 | 2.6236 | 2.3332 | 3.521 | 3.4387 | 3.8748 | 3.6592 | 4.1382 | 3.5528 | 3.095 | 2.4159 | 2.9526 | 2.9282 | 38.5333 | 15320 | 1.1343 | 1.4691 | 2.5337 | 3.871 | 4.8596 | 5.4813 | 5.4404 | 4.7022 | 3.576 | 2.5583 | 1.7658 | 1.1501 | 38.5416 | 15320 | 4 | 10
15321 | 2.4114 | 2.2686 | 3.3221 | 3.1968 | 3.6614 | 3.5214 | 3.8418 | 3.1183 | 2.865 | 2.252 | 2.707 | 2.7741 | 35.9399 | 15321 | 1.091 | 1.4473 | 2.4858 | 3.8689 | 4.9127 | 5.7057 | 5.6893 | 4.8801 | 3.712 | 2.6398 | 1.7535 | 1.158 | 39.344 | 15321 | 4 | 10
15322 | 2.5889 | 2.3456 | 3.4961 | 3.418 | 3.8745 | 3.6451 | 4.125 | 3.4661 | 3.0528 | 2.4012 | 2.9282 | 2.9129 | 38.2545 | 15322 | 1.1245 | 1.4553 | 2.5175 | 3.8776 | 4.8604 | 5.5297 | 5.4951 | 4.7376 | 3.6023 | 2.5857 | 1.7706 | 1.1566 | 38.7128 | 15322 | 5 | 10
15323 | 2.576 | 2.3978 | 3.4169 | 3.3677 | 3.9728 | 3.6892 | 4.2223 | 3.431 | 2.9289 | 2.4619 | 2.8964 | 2.9189 | 38.2797 | 15323 | 1.1085 | 1.4427 | 2.5046 | 3.9061 | 4.906 | 5.5757 | 5.54 | 4.7673 | 3.6269 | 2.616 | 1.7544 | 1.1613 | 38.9096 | 15323 | 4 | 10
15324 | 2.5321 | 2.3356 | 3.4519 | 3.3782 | 3.8317 | 3.6207 | 4.0637 | 3.3533 | 3.0084 | 2.3659 | 2.8824 | 2.8792 | 37.7031 | 15324 | 1.1134 | 1.4473 | 2.4924 | 3.8909 | 4.8427 | 5.6006 | 5.5547 | 4.7691 | 3.6172 | 2.6158 | 1.7629 | 1.1715 | 38.8786 | 15324 | 4 | 10
15327 | 2.6754 | 2.3069 | 3.5396 | 3.4098 | 3.8253 | 3.6582 | 4.095 | 3.6525 | 3.1119 | 2.4119 | 2.9292 | 2.9384 | 38.5542 | 15327 | 1.1452 | 1.4837 | 2.5343 | 3.8704 | 4.8295 | 5.4245 | 5.374 | 4.654 | 3.5671 | 2.524 | 1.7421 | 1.1579 | 38.3066 | 15327 | 4 | 10
15329 | 2.634 | 2.408 | 3.4967 | 3.4016 | 3.9452 | 3.6747 | 4.2047 | 3.4908 | 2.9858 | 2.4478 | 2.9226 | 2.9457 | 38.5576 | 15329 | 1.118 | 1.4459 | 2.5011 | 3.8936 | 4.8918 | 5.5252 | 5.495 | 4.7283 | 3.6001 | 2.5937 | 1.7556 | 1.1549 | 38.7033 | 15329 | 5 | 10
15330 | 2.4966 | 2.321 | 3.4134 | 3.3227 | 3.7762 | 3.5919 | 3.9946 | 3.2755 | 2.9629 | 2.3286 | 2.8266 | 2.8479 | 37.1578 | 15330 | 1.107 | 1.451 | 2.4941 | 3.8752 | 4.8735 | 5.6366 | 5.5991 | 4.8034 | 3.6557 | 2.6178 | 1.7589 | 1.1635 | 39.0358 | 15330 | 4 | 10
15331 | 2.5216 | 2.333 | 3.4473 | 3.3916 | 3.8298 | 3.6261 | 4.0678 | 3.3456 | 3.0258 | 2.3658 | 2.8945 | 2.8753 | 37.7242 | 15331 | 1.1152 | 1.4481 | 2.4887 | 3.8731 | 4.8483 | 5.6037 | 5.5714 | 4.7797 | 3.6229 | 2.6051 | 1.7676 | 1.1729 | 38.8966 | 15331 | 4 | 10
15332 | 2.4686 | 2.3153 | 3.3921 | 3.3225 | 3.735 | 3.5932 | 3.9719 | 3.2341 | 2.9891 | 2.3107 | 2.8302 | 2.8296 | 36.9923 | 15332 | 1.1077 | 1.4584 | 2.4765 | 3.8594 | 4.8961 | 5.6441 | 5.6469 | 4.8556 | 3.6904 | 2.624 | 1.7642 | 1.1648 | 39.1881 | 15332 | 4 | 10
15333 | 2.5518 | 2.3368 | 3.4732 | 3.4188 | 3.859 | 3.6412 | 4.1056 | 3.4107 | 3.0528 | 2.3879 | 2.9236 | 2.8953 | 38.0567 | 15333 | 1.121 | 1.4514 | 2.502 | 3.8709 | 4.8507 | 5.5666 | 5.5325 | 4.7552 | 3.6045 | 2.591 | 1.7715 | 1.1666 | 38.7839 | 15333 | 5 | 10
15337 | 2.7501 | 2.4949 | 3.5618 | 3.4622 | 4.0346 | 3.7393 | 4.3589 | 3.6354 | 3.0164 | 2.527 | 3.0057 | 3.0259 | 39.6124 | 15337 | 1.119 | 1.4516 | 2.5158 | 3.8676 | 4.8631 | 5.4559 | 5.4386 | 4.6867 | 3.588 | 2.561 | 1.7472 | 1.1385 | 38.4331 | 15337 | 5 | 10
15338 | 2.6288 | 2.3013 | 3.5175 | 3.4239 | 3.8371 | 3.6533 | 4.1033 | 3.5868 | 3.1118 | 2.4053 | 2.9374 | 2.9235 | 38.43 | 15338 | 1.14 | 1.4787 | 2.5309 | 3.8686 | 4.8477 | 5.4631 | 5.4154 | 4.6848 | 3.5742 | 2.5443 | 1.7569 | 1.1566 | 38.4612 | 15338 | 4 | 10
15340 | 2.4204 | 2.2882 | 3.3208 | 3.2376 | 3.7826 | 3.5676 | 3.9535 | 3.1801 | 2.8591 | 2.3204 | 2.7451 | 2.7981 | 36.4733 | 15340 | 1.0926 | 1.4416 | 2.5005 | 3.8789 | 4.9086 | 5.6733 | 5.6477 | 4.8552 | 3.6891 | 2.6296 | 1.7563 | 1.1623 | 39.2358 | 15340 | 4 | 10
15341 | 2.8686 | 2.5685 | 3.6633 | 3.5251 | 4.0849 | 3.7783 | 4.4519 | 3.7734 | 3.0714 | 2.579 | 3.0798 | 3.1018 | 40.5461 | 15341 | 1.1249 | 1.4576 | 2.528 | 3.8524 | 4.8293 | 5.3846 | 5.3799 | 4.6356 | 3.5556 | 2.5309 | 1.7227 | 1.1298 | 38.1313 | 15341 | 5 | 10
15342 | 2.455 | 2.3022 | 3.3627 | 3.2595 | 3.7586 | 3.5636 | 3.9429 | 3.2034 | 2.8882 | 2.3084 | 2.7616 | 2.8167 | 36.6228 | 15342 | 1.0968 | 1.4528 | 2.4959 | 3.8623 | 4.899 | 5.663 | 5.631 | 4.8351 | 3.6796 | 2.6184 | 1.7566 | 1.1633 | 39.1537 | 15342 | 4 | 10
15344 | 2.6234 | 2.3508 | 3.5203 | 3.4311 | 3.8907 | 3.6549 | 4.1501 | 3.5287 | 3.071 | 2.4171 | 2.9459 | 2.9303 | 38.5144 | 15344 | 1.1304 | 1.4612 | 2.5335 | 3.8718 | 4.8712 | 5.4894 | 5.4599 | 4.7197 | 3.5969 | 2.5692 | 1.7721 | 1.1467 | 38.622 | 15344 | 5 | 10
15345 | 2.5851 | 2.356 | 3.4867 | 3.3974 | 3.8745 | 3.6395 | 4.1178 | 3.4388 | 3.0202 | 2.3981 | 2.9079 | 2.9103 | 38.1322 | 15345 | 1.1196 | 1.4499 | 2.5067 | 3.8925 | 4.8565 | 5.5482 | 5.5074 | 4.7419 | 3.6052 | 2.6009 | 1.7638 | 1.1614 | 38.754 | 15345 | 5 | 10
15346 | 2.6191 | 2.355 | 3.5148 | 3.4182 | 3.8874 | 3.6487 | 4.1421 | 3.5091 | 3.0534 | 2.4121 | 2.9331 | 2.927 | 38.4201 | 15346 | 1.1278 | 1.4576 | 2.529 | 3.8775 | 4.8687 | 5.4998 | 5.4706 | 4.7265 | 3.6058 | 2.5774 | 1.7707 | 1.1493 | 38.6607 | 15346 | 5 | 10
15349 | 2.7552 | 2.4044 | 3.5984 | 3.4382 | 3.9112 | 3.687 | 4.192 | 3.7067 | 3.0839 | 2.4632 | 2.9742 | 2.9835 | 39.1979 | 15349 | 1.1429 | 1.4765 | 2.5493 | 3.8835 | 4.8171 | 5.4015 | 5.3537 | 4.6282 | 3.5415 | 2.5164 | 1.7293 | 1.1477 | 38.1875 | 15349 | 4 | 10
15352 | 2.9954 | 2.6657 | 3.7585 | 3.601 | 4.1616 | 3.8349 | 4.6024 | 3.9102 | 3.121 | 2.652 | 3.1721 | 3.197 | 41.6717 | 15352 | 1.1271 | 1.4598 | 2.535 | 3.8477 | 4.8224 | 5.3363 | 5.348 | 4.6062 | 3.5269 | 2.528 | 1.6991 | 1.1274 | 37.9639 | 15352 | 4 | 10
15353 | 2.6617 | 2.4291 | 3.5121 | 3.4143 | 3.9682 | 3.6899 | 4.2412 | 3.5246 | 2.9898 | 2.4672 | 2.9405 | 2.9646 | 38.8032 | 15353 | 1.1185 | 1.447 | 2.5039 | 3.8873 | 4.8876 | 5.5081 | 5.482 | 4.7183 | 3.5976 | 2.5854 | 1.7535 | 1.15 | 38.6391 | 15353 | 5 | 10
15357 | 2.5785 | 2.331 | 3.4963 | 3.4448 | 3.8769 | 3.6551 | 4.1343 | 3.4795 | 3.0879 | 2.4055 | 2.9518 | 2.912 | 38.3536 | 15357 | 1.1277 | 1.4609 | 2.5218 | 3.8661 | 4.8665 | 5.5245 | 5.4876 | 4.7332 | 3.5857 | 2.5764 | 1.7764 | 1.1532 | 38.6799 | 15357 | 5 | 10
15359 | 2.7711 | 2.4882 | 3.6004 | 3.4715 | 4.0172 | 3.7275 | 4.3319 | 3.6661 | 3.0427 | 2.5174 | 3.0119 | 3.0305 | 39.6764 | 15359 | 1.1262 | 1.457 | 2.5248 | 3.8567 | 4.8488 | 5.4269 | 5.4147 | 4.6693 | 3.5817 | 2.5404 | 1.7452 | 1.1286 | 38.3202 | 15359 | 5 | 10
15360 | 2.5414 | 2.3401 | 3.4572 | 3.3822 | 3.8435 | 3.6253 | 4.0768 | 3.3691 | 3.0087 | 2.3738 | 2.8871 | 2.8853 | 37.7907 | 15360 | 1.1145 | 1.4469 | 2.4937 | 3.8927 | 4.8475 | 5.5914 | 5.546 | 4.7634 | 3.6127 | 2.6136 | 1.7631 | 1.1707 | 38.8561 | 15360 | 4 | 10
15362 | 2.8884 | 2.5566 | 3.6969 | 3.5233 | 4.0555 | 3.7645 | 4.3986 | 3.8136 | 3.0927 | 2.5648 | 3.0757 | 3.0946 | 40.5251 | 15362 | 1.1331 | 1.4645 | 2.5393 | 3.859 | 4.7945 | 5.3618 | 5.3316 | 4.5961 | 3.5279 | 2.4985 | 1.7099 | 1.1319 | 37.9481 | 15362 | 5 | 10
15363 | 2.4539 | 2.3017 | 3.364 | 3.2617 | 3.7524 | 3.5633 | 3.9392 | 3.2007 | 2.8938 | 2.3051 | 2.7634 | 2.8158 | 36.615 | 15363 | 1.0973 | 1.4537 | 2.4969 | 3.8592 | 4.8971 | 5.6654 | 5.6334 | 4.8357 | 3.6823 | 2.6173 | 1.7568 | 1.1624 | 39.1575 | 15363 | 4 | 10
15364 | 2.7261 | 2.4638 | 3.5625 | 3.4489 | 3.9984 | 3.7129 | 4.2989 | 3.6086 | 3.0215 | 2.4978 | 2.984 | 3.0039 | 39.3275 | 15364 | 1.1229 | 1.4531 | 2.5168 | 3.8663 | 4.8657 | 5.4586 | 5.4432 | 4.6916 | 3.5915 | 2.5587 | 1.7515 | 1.1356 | 38.4554 | 15364 | 5 | 10
15367 | 2.4545 | 2.3009 | 3.3755 | 3.2799 | 3.7036 | 3.5667 | 3.9223 | 3.1971 | 2.9471 | 2.2864 | 2.7863 | 2.8126 | 36.6328 | 15367 | 1.103 | 1.4546 | 2.4883 | 3.856 | 4.8952 | 5.6707 | 5.6566 | 4.8515 | 3.6982 | 2.6249 | 1.7592 | 1.1589 | 39.2171 | 15367 | 4 | 10
15370 | 2.728 | 2.4333 | 3.5817 | 3.4499 | 3.9571 | 3.6944 | 4.2447 | 3.6338 | 3.0564 | 2.4748 | 2.9817 | 2.9919 | 39.2277 | 15370 | 1.131 | 1.4615 | 2.5331 | 3.8696 | 4.8466 | 5.4393 | 5.4135 | 4.6733 | 3.5779 | 2.5431 | 1.7476 | 1.1382 | 38.3749 | 15370 | 5 | 10
15376 | 2.5769 | 2.4082 | 3.3818 | 3.3704 | 4.0052 | 3.7167 | 4.2767 | 3.4549 | 2.9189 | 2.4902 | 2.9137 | 2.9191 | 38.4326 | 15376 | 1.1102 | 1.4473 | 2.5099 | 3.9215 | 4.9024 | 5.5823 | 5.5508 | 4.7763 | 3.6297 | 2.6233 | 1.7562 | 1.1541 | 38.9639 | 15376 | 4 | 10
15377 | 2.73 | 2.4952 | 3.5158 | 3.4481 | 4.0469 | 3.7534 | 4.3822 | 3.6164 | 2.9903 | 2.5369 | 3.0023 | 3.0156 | 39.5331 | 15377 | 1.1156 | 1.4506 | 2.5162 | 3.8832 | 4.8741 | 5.485 | 5.4588 | 4.7015 | 3.5968 | 2.5757 | 1.7488 | 1.1419 | 38.5482 | 15377 | 4 | 10
15380 | 2.8639 | 2.5826 | 3.6192 | 3.5207 | 4.1061 | 3.7999 | 4.5125 | 3.7682 | 3.0478 | 2.5985 | 3.0918 | 3.1034 | 40.6145 | 15380 | 1.121 | 1.4567 | 2.53 | 3.8613 | 4.8531 | 5.4142 | 5.3982 | 4.6557 | 3.5726 | 2.5455 | 1.7352 | 1.1304 | 38.2741 | 15380 | 5 | 10
15401 | 2.6598 | 2.4344 | 3.591 | 3.6465 | 4.0029 | 3.7868 | 4.2836 | 3.5223 | 3.2203 | 2.4904 | 3.1095 | 3.0294 | 39.7768 | 15401 | 1.109 | 1.4378 | 2.4641 | 3.789 | 4.7666 | 5.442 | 5.4092 | 4.6591 | 3.5115 | 2.4883 | 1.735 | 1.1345 | 37.946 | 15401 | 4 | 10
15410 | 2.559 | 2.3137 | 3.4917 | 3.4775 | 3.8762 | 3.6686 | 4.1387 | 3.4784 | 3.1274 | 2.4081 | 2.9769 | 2.9099 | 38.4262 | 15410 | 1.1283 | 1.4656 | 2.5181 | 3.8568 | 4.8604 | 5.5275 | 5.481 | 4.7269 | 3.5628 | 2.5684 | 1.7775 | 1.1528 | 38.6261 | 15410 | 4 | 10
15411 | 3.0761 | 2.8043 | 3.9075 | 3.8911 | 4.257 | 3.9408 | 4.4939 | 3.7095 | 3.2211 | 2.6849 | 3.2585 | 3.3913 | 42.6359 | 15411 | 1.0445 | 1.3775 | 2.3099 | 3.5897 | 4.5096 | 5.1194 | 5.0981 | 4.3885 | 3.2944 | 2.319 | 1.5904 | 1.0553 | 35.6965 | 15411 | 5 | 10
15412 | 2.5274 | 2.3611 | 3.4697 | 3.486 | 3.8742 | 3.6778 | 4.1403 | 3.3617 | 3.1136 | 2.4001 | 2.9818 | 2.9002 | 38.2938 | 15412 | 1.1174 | 1.4454 | 2.4746 | 3.8217 | 4.8474 | 5.5771 | 5.582 | 4.7808 | 3.6184 | 2.5691 | 1.7713 | 1.1771 | 38.7824 | 15412 | 4 | 10
15413 | 2.5474 | 2.3428 | 3.4889 | 3.5037 | 3.8933 | 3.685 | 4.1584 | 3.4288 | 3.1338 | 2.4143 | 2.997 | 2.9139 | 38.5071 | 15413 | 1.1222 | 1.4551 | 2.497 | 3.8375 | 4.8445 | 5.5471 | 5.52 | 4.7462 | 3.5807 | 2.5605 | 1.7735 | 1.161 | 38.6452 | 15413 | 4 | 10
15417 | 2.5355 | 2.3297 | 3.4723 | 3.4621 | 3.8675 | 3.6602 | 4.1251 | 3.4105 | 3.1002 | 2.3958 | 2.9609 | 2.8957 | 38.2154 | 15417 | 1.1234 | 1.4543 | 2.4985 | 3.8445 | 4.8533 | 5.566 | 5.5407 | 4.7579 | 3.5936 | 2.5721 | 1.7776 | 1.1661 | 38.7482 | 15417 | 4 | 10
15419 | 2.5221 | 2.339 | 3.464 | 3.468 | 3.8654 | 3.6634 | 4.1248 | 3.3766 | 3.1016 | 2.3927 | 2.9648 | 2.8908 | 38.1731 | 15419 | 1.1212 | 1.4489 | 2.4854 | 3.8294 | 4.8492 | 5.5819 | 5.5727 | 4.7738 | 3.6085 | 2.568 | 1.7773 | 1.174 | 38.7903 | 15419 | 4 | 10
15423 | 2.5137 | 2.3353 | 3.4521 | 3.4399 | 3.8477 | 3.6486 | 4.1011 | 3.3544 | 3.0758 | 2.3797 | 2.939 | 2.88 | 37.9673 | 15423 | 1.1197 | 1.4477 | 2.4826 | 3.8374 | 4.8508 | 5.5972 | 5.5878 | 4.7851 | 3.6202 | 2.5783 | 1.7766 | 1.1766 | 38.8598 | 15423 | 4 | 10
15424 | 3.0769 | 2.8243 | 3.9048 | 3.8727 | 4.239 | 3.936 | 4.4871 | 3.691 | 3.2425 | 2.6794 | 3.2722 | 3.3846 | 42.6105 | 15424 | 1.044 | 1.3752 | 2.3136 | 3.5911 | 4.5544 | 5.1574 | 5.1475 | 4.4176 | 3.3107 | 2.3199 | 1.5967 | 1.056 | 35.884 | 15424 | 5 | 10
15425 | 2.8072 | 2.6221 | 3.684 | 3.7143 | 4.0603 | 3.8464 | 4.3651 | 3.528 | 3.2492 | 2.548 | 3.1797 | 3.1434 | 40.7477 | 15425 | 1.0882 | 1.4073 | 2.4069 | 3.7271 | 4.753 | 5.415 | 5.3931 | 4.632 | 3.5075 | 2.4877 | 1.7029 | 1.1285 | 37.6493 | 15425 | 4 | 10
15427 | 2.5253 | 2.3326 | 3.4575 | 3.4254 | 3.8501 | 3.6414 | 4.0973 | 3.3721 | 3.0592 | 2.3802 | 2.9263 | 2.8832 | 37.9505 | 15427 | 1.1198 | 1.4483 | 2.4901 | 3.8554 | 4.8469 | 5.5915 | 5.5666 | 4.7716 | 3.6112 | 2.5867 | 1.7744 | 1.174 | 38.8366 | 15427 | 4 | 10
15428 | 2.6297 | 2.4781 | 3.5507 | 3.6087 | 3.961 | 3.7654 | 4.2582 | 3.419 | 3.2016 | 2.4716 | 3.0932 | 2.9952 | 39.4324 | 15428 | 1.1068 | 1.4319 | 2.4526 | 3.7926 | 4.8274 | 5.5165 | 5.513 | 4.7394 | 3.5953 | 2.5517 | 1.7473 | 1.1666 | 38.4413 | 15428 | 4 | 10
15431 | 2.8457 | 2.6244 | 3.7299 | 3.7537 | 4.1 | 3.8704 | 4.3939 | 3.5751 | 3.2539 | 2.5646 | 3.1996 | 3.1883 | 41.0996 | 15431 | 1.0819 | 1.4033 | 2.3833 | 3.6889 | 4.6996 | 5.3391 | 5.3166 | 4.5681 | 3.4396 | 2.4507 | 1.6795 | 1.107 | 37.1576 | 15431 | 4 | 10
15432 | 2.5222 | 2.3601 | 3.4613 | 3.4711 | 3.858 | 3.6719 | 4.1253 | 3.3475 | 3.1054 | 2.3916 | 2.9691 | 2.8939 | 38.1776 | 15432 | 1.116 | 1.4463 | 2.4714 | 3.8245 | 4.854 | 5.5848 | 5.5927 | 4.7937 | 3.628 | 2.5758 | 1.7707 | 1.1761 | 38.8338 | 15432 | 4 | 10
15433 | 2.5556 | 2.3249 | 3.483 | 3.4497 | 3.8689 | 3.6548 | 4.1255 | 3.4485 | 3.0929 | 2.3988 | 2.9531 | 2.9018 | 38.2575 | 15433 | 1.1262 | 1.4591 | 2.5128 | 3.8588 | 4.8621 | 5.5454 | 5.5103 | 4.7437 | 3.5859 | 2.5768 | 1.7779 | 1.1588 | 38.7176 | 15433 | 4 | 10
15434 | 2.5193 | 2.3485 | 3.4618 | 3.4703 | 3.8648 | 3.6662 | 4.1259 | 3.3591 | 3.1011 | 2.3921 | 2.9668 | 2.8908 | 38.1668 | 15434 | 1.1194 | 1.4461 | 2.4784 | 3.824 | 4.8478 | 5.5865 | 5.5865 | 4.7816 | 3.6176 | 2.5686 | 1.7754 | 1.1778 | 38.8095 | 15434 | 4 | 10
15436 | 2.8291 | 2.5304 | 3.7152 | 3.7169 | 4.0667 | 3.8655 | 4.354 | 3.6533 | 3.2457 | 2.5419 | 3.1532 | 3.1682 | 40.8402 | 15436 | 1.094 | 1.4059 | 2.4211 | 3.7277 | 4.7085 | 5.2904 | 5.2832 | 4.5378 | 3.4246 | 2.421 | 1.6865 | 1.1104 | 37.1111 | 15436 | 4 | 10
15437 | 2.9744 | 2.6692 | 3.8287 | 3.8187 | 4.1666 | 3.9366 | 4.4506 | 3.7098 | 3.2549 | 2.6108 | 3.2159 | 3.298 | 41.9342 | 15437 | 1.0733 | 1.3788 | 2.3598 | 3.6522 | 4.6308 | 5.184 | 5.1742 | 4.4537 | 3.3597 | 2.3782 | 1.6437 | 1.0831 | 36.3714 | 15437 | 5 | 9
15438 | 2.5348 | 2.3655 | 3.4774 | 3.4988 | 3.8841 | 3.6856 | 4.1523 | 3.3736 | 3.1239 | 2.4073 | 2.9935 | 2.9077 | 38.4044 | 15438 | 1.1173 | 1.4461 | 2.4763 | 3.8221 | 4.8453 | 5.5675 | 5.5699 | 4.7736 | 3.612 | 2.5666 | 1.7697 | 1.1748 | 38.7412 | 15438 | 4 | 10
15440 | 3.0247 | 2.6917 | 3.8645 | 3.8461 | 4.1958 | 3.9699 | 4.4788 | 3.7638 | 3.2536 | 2.6318 | 3.2206 | 3.3404 | 42.2818 | 15440 | 1.0707 | 1.3695 | 2.3542 | 3.6354 | 4.6071 | 5.1289 | 5.1228 | 4.4138 | 3.3345 | 2.3563 | 1.6292 | 1.0743 | 36.0966 | 15440 | 5 | 9
15442 | 2.551 | 2.3663 | 3.4949 | 3.5269 | 3.9075 | 3.7014 | 4.1779 | 3.4108 | 3.1467 | 2.4234 | 3.0173 | 2.9239 | 38.6479 | 15442 | 1.1183 | 1.4499 | 2.4844 | 3.8263 | 4.8367 | 5.545 | 5.5322 | 4.7522 | 3.5902 | 2.5565 | 1.7676 | 1.1653 | 38.6247 | 15442 | 4 | 10
15444 | 2.5296 | 2.3243 | 3.4688 | 3.4629 | 3.864 | 3.659 | 4.1223 | 3.4084 | 3.1039 | 2.3937 | 2.9615 | 2.892 | 38.1903 | 15444 | 1.1243 | 1.4551 | 2.4989 | 3.841 | 4.8559 | 5.5695 | 5.5452 | 4.7601 | 3.5926 | 2.5706 | 1.78 | 1.1667 | 38.7599 | 15444 | 4 | 10
15445 | 2.8282 | 2.5746 | 3.7218 | 3.7492 | 4.0966 | 3.8711 | 4.3845 | 3.6075 | 3.252 | 2.5575 | 3.1846 | 3.1769 | 41.0045 | 15445 | 1.0874 | 1.406 | 2.3994 | 3.7043 | 4.6915 | 5.3152 | 5.2916 | 4.5517 | 3.4257 | 2.4355 | 1.6831 | 1.1046 | 37.096 | 15445 | 4 | 10
15446 | 3.0362 | 2.8366 | 3.8502 | 3.7981 | 4.1533 | 3.9355 | 4.4746 | 3.6387 | 3.3023 | 2.6394 | 3.281 | 3.3278 | 42.2737 | 15446 | 1.0508 | 1.3757 | 2.3528 | 3.6823 | 4.6583 | 5.3042 | 5.344 | 4.5347 | 3.4294 | 2.3924 | 1.6324 | 1.0713 | 36.8282 | 15446 | 5 | 10
15450 | 2.5586 | 2.3323 | 3.4812 | 3.4352 | 3.8663 | 3.649 | 4.119 | 3.4371 | 3.0741 | 2.3953 | 2.94 | 2.9009 | 38.189 | 15450 | 1.1243 | 1.4556 | 2.5092 | 3.8636 | 4.8581 | 5.551 | 5.5182 | 4.748 | 3.5961 | 2.5816 | 1.7751 | 1.1615 | 38.7424 | 15450 | 4 | 10
15451 | 2.8085 | 2.4366 | 3.6684 | 3.5901 | 3.9538 | 3.7977 | 4.2362 | 3.7021 | 3.2028 | 2.4877 | 3.0511 | 3.1078 | 40.043 | 15451 | 1.113 | 1.4308 | 2.4553 | 3.7648 | 4.748 | 5.2965 | 5.2827 | 4.5482 | 3.4612 | 2.4441 | 1.6952 | 1.1251 | 37.3648 | 15451 | 4 | 10
15456 | 2.7838 | 2.5624 | 3.6891 | 3.7332 | 4.0801 | 3.8503 | 4.3697 | 3.5583 | 3.2499 | 2.5447 | 3.1811 | 3.141 | 40.7436 | 15456 | 1.0899 | 1.4144 | 2.4055 | 3.7147 | 4.7096 | 5.367 | 5.3364 | 4.5906 | 3.4527 | 2.4611 | 1.6951 | 1.1121 | 37.349 | 15456 | 4 | 10
15458 | 2.5921 | 2.3407 | 3.5219 | 3.5251 | 3.9084 | 3.7034 | 4.177 | 3.5064 | 3.1593 | 2.4319 | 3.0136 | 2.9453 | 38.8251 | 15458 | 1.1245 | 1.4601 | 2.5052 | 3.8396 | 4.8306 | 5.4943 | 5.4496 | 4.7013 | 3.5474 | 2.5397 | 1.7636 | 1.1474 | 38.4033 | 15458 | 4 | 10
15459 | 3.037 | 2.7488 | 3.8737 | 3.8709 | 4.2247 | 3.9452 | 4.4851 | 3.7122 | 3.2316 | 2.6522 | 3.2353 | 3.3534 | 42.3701 | 15459 | 1.0586 | 1.3818 | 2.3316 | 3.6191 | 4.5531 | 5.1473 | 5.1305 | 4.4163 | 3.3345 | 2.3434 | 1.6215 | 1.0692 | 36.0069 | 15459 | 5 | 10
15461 | 2.6042 | 2.305 | 3.514 | 3.4675 | 3.8558 | 3.6738 | 4.1226 | 3.5461 | 3.1399 | 2.41 | 2.9659 | 2.9315 | 38.5362 | 15461 | 1.1325 | 1.4702 | 2.514 | 3.8495 | 4.8417 | 5.4759 | 5.4301 | 4.6912 | 3.5603 | 2.5424 | 1.7606 | 1.1533 | 38.4216 | 15461 | 4 | 10
15462 | 3.0639 | 2.8663 | 3.8713 | 3.806 | 4.1651 | 3.9479 | 4.4872 | 3.6522 | 3.3125 | 2.6539 | 3.2989 | 3.3526 | 42.4779 | 15462 | 1.0455 | 1.3693 | 2.3424 | 3.6734 | 4.6472 | 5.2934 | 5.3268 | 4.5261 | 3.4113 | 2.3806 | 1.6234 | 1.0647 | 36.704 | 15462 | 5 | 10
15463 | 2.555 | 2.3433 | 3.4968 | 3.516 | 3.9032 | 3.6922 | 4.1695 | 3.4457 | 3.1443 | 2.4215 | 3.0075 | 2.9212 | 38.6163 | 15463 | 1.1225 | 1.4569 | 2.5006 | 3.8397 | 4.8412 | 5.5367 | 5.5026 | 4.7368 | 3.5709 | 2.5563 | 1.7724 | 1.1564 | 38.5931 | 15463 | 4 | 10
15464 | 3.0214 | 2.7852 | 3.8574 | 3.8327 | 4.1858 | 3.9275 | 4.4713 | 3.6548 | 3.2702 | 2.638 | 3.2639 | 3.3299 | 42.2381 | 15464 | 1.056 | 1.3813 | 2.3327 | 3.6287 | 4.633 | 5.2478 | 5.2438 | 4.4873 | 3.3723 | 2.3571 | 1.6314 | 1.0723 | 36.4437 | 15464 | 4 | 10
15468 | 2.566 | 2.3522 | 3.5093 | 3.5415 | 3.9223 | 3.708 | 4.1913 | 3.4608 | 3.162 | 2.4343 | 3.0284 | 2.935 | 38.8112 | 15468 | 1.1214 | 1.4566 | 2.4997 | 3.8368 | 4.8299 | 5.5235 | 5.4844 | 4.7257 | 3.5606 | 2.5456 | 1.7686 | 1.1516 | 38.5044 | 15468 | 4 | 10
15469 | 3.0156 | 2.8075 | 3.8408 | 3.8025 | 4.1577 | 3.9243 | 4.4635 | 3.6338 | 3.2872 | 2.6338 | 3.2687 | 3.3153 | 42.1507 | 15469 | 1.0549 | 1.3796 | 2.3503 | 3.665 | 4.6595 | 5.2943 | 5.3139 | 4.5269 | 3.4152 | 2.3853 | 1.6372 | 1.0759 | 36.7581 | 15469 | 5 | 10
15470 | 2.9983 | 2.735 | 3.847 | 3.8378 | 4.1867 | 3.9317 | 4.4684 | 3.6712 | 3.2606 | 2.6277 | 3.2469 | 3.3183 | 42.1295 | 15470 | 1.0627 | 1.3821 | 2.3359 | 3.6262 | 4.6168 | 5.2141 | 5.1982 | 4.4645 | 3.3568 | 2.3728 | 1.6343 | 1.0755 | 36.3399 | 15470 | 5 | 9
15473 | 2.5638 | 2.4092 | 3.5059 | 3.5562 | 3.9211 | 3.726 | 4.2049 | 3.3855 | 3.1674 | 2.4364 | 3.0469 | 2.9414 | 38.8647 | 15473 | 1.1117 | 1.4424 | 2.4654 | 3.8119 | 4.8377 | 5.5371 | 5.5507 | 4.7641 | 3.6088 | 2.5618 | 1.7573 | 1.1727 | 38.6215 | 15473 | 4 | 10
15474 | 2.6567 | 2.2866 | 3.5329 | 3.4321 | 3.8134 | 3.6698 | 4.0834 | 3.6288 | 3.1416 | 2.4035 | 2.9335 | 2.9476 | 38.5299 | 15474 | 1.1396 | 1.4773 | 2.5122 | 3.8442 | 4.8238 | 5.4197 | 5.375 | 4.6531 | 3.5648 | 2.5165 | 1.7423 | 1.1566 | 38.225 | 15474 | 4 | 10
15475 | 2.5453 | 2.3218 | 3.483 | 3.4781 | 3.8765 | 3.668 | 4.1377 | 3.4451 | 3.1206 | 2.4045 | 2.9761 | 2.9038 | 38.3607 | 15475 | 1.1258 | 1.4604 | 2.5092 | 3.8493 | 4.8576 | 5.5468 | 5.5098 | 4.742 | 3.5742 | 2.5694 | 1.7788 | 1.1581 | 38.6815 | 15475 | 4 | 10
15477 | 2.5246 | 2.3548 | 3.4676 | 3.4814 | 3.873 | 3.6733 | 4.1363 | 3.3639 | 3.1092 | 2.3979 | 2.9771 | 2.8969 | 38.256 | 15477 | 1.1187 | 1.4457 | 2.4773 | 3.8225 | 4.8464 | 5.5805 | 5.5822 | 4.7789 | 3.6162 | 2.5677 | 1.7736 | 1.1775 | 38.7871 | 15477 | 4 | 10
15478 | 2.7661 | 2.4344 | 3.6475 | 3.6035 | 3.9674 | 3.7903 | 4.2481 | 3.6488 | 3.2033 | 2.4863 | 3.0653 | 3.0864 | 39.9474 | 15478 | 1.1112 | 1.4312 | 2.4577 | 3.7732 | 4.7586 | 5.3348 | 5.3183 | 4.5771 | 3.472 | 2.4579 | 1.7078 | 1.1276 | 37.5274 | 15478 | 4 | 10
15479 | 2.5909 | 2.4499 | 3.5102 | 3.5498 | 3.903 | 3.7367 | 4.2061 | 3.3776 | 3.174 | 2.4389 | 3.0466 | 2.9571 | 38.9409 | 15479 | 1.1053 | 1.4302 | 2.451 | 3.8 | 4.8432 | 5.5588 | 5.5681 | 4.777 | 3.6172 | 2.5644 | 1.7536 | 1.1693 | 38.6381 | 15479 | 4 | 10
15480 | 2.577 | 2.3969 | 3.5252 | 3.5921 | 3.9553 | 3.7424 | 4.2341 | 3.4359 | 3.1907 | 2.4553 | 3.0718 | 2.9583 | 39.135 | 15480 | 1.1143 | 1.4474 | 2.4776 | 3.8159 | 4.8111 | 5.5163 | 5.4977 | 4.7311 | 3.5716 | 2.5342 | 1.7573 | 1.1565 | 38.431 | 15480 | 4 | 10
15482 | 2.5747 | 2.4234 | 3.5186 | 3.581 | 3.9399 | 3.7413 | 4.2275 | 3.3938 | 3.1843 | 2.449 | 3.0692 | 2.9546 | 39.0572 | 15482 | 1.1105 | 1.4421 | 2.4632 | 3.8088 | 4.8337 | 5.5213 | 5.5388 | 4.7567 | 3.6052 | 2.559 | 1.7531 | 1.1722 | 38.5648 | 15482 | 4 | 10
15483 | 2.531 | 2.3642 | 3.4743 | 3.4946 | 3.8817 | 3.6824 | 4.1485 | 3.3672 | 3.1193 | 2.4046 | 2.9895 | 2.9044 | 38.3616 | 15483 | 1.1176 | 1.4452 | 2.4752 | 3.8207 | 4.8452 | 5.5725 | 5.5772 | 4.7764 | 3.6153 | 2.567 | 1.7707 | 1.1771 | 38.7601 | 15483 | 4 | 10
15486 | 2.6243 | 2.4585 | 3.5571 | 3.6226 | 3.9765 | 3.7695 | 4.2664 | 3.4367 | 3.2066 | 2.4755 | 3.1008 | 2.9978 | 39.4924 | 15486 | 1.1073 | 1.4362 | 2.4553 | 3.792 | 4.8075 | 5.496 | 5.4899 | 4.7211 | 3.573 | 2.5355 | 1.7439 | 1.1584 | 38.3159 | 15486 | 4 | 10
15488 | 2.5904 | 2.414 | 3.5403 | 3.6234 | 3.9785 | 3.7624 | 4.261 | 3.4454 | 3.2103 | 2.4705 | 3.0974 | 2.9759 | 39.3696 | 15488 | 1.1117 | 1.4448 | 2.4716 | 3.8076 | 4.7961 | 5.5027 | 5.4821 | 4.7202 | 3.5623 | 2.5217 | 1.7513 | 1.1523 | 38.3244 | 15488 | 4 | 10
15490 | 2.9081 | 2.7265 | 3.7509 | 3.7424 | 4.092 | 3.8841 | 4.4116 | 3.5692 | 3.2762 | 2.5868 | 3.2234 | 3.2193 | 41.3905 | 15490 | 1.0716 | 1.3935 | 2.3907 | 3.7227 | 4.7213 | 5.3846 | 5.4007 | 4.6039 | 3.4944 | 2.4543 | 1.675 | 1.1055 | 37.4183 | 15490 | 5 | 10
15501 | 3.1685 | 2.985 | 3.9443 | 3.8067 | 4.2042 | 3.9503 | 4.4809 | 3.6809 | 3.3203 | 2.7206 | 3.348 | 3.4242 | 43.0339 | 15501 | 1.0275 | 1.3496 | 2.3035 | 3.6361 | 4.5969 | 5.2432 | 5.242 | 4.4847 | 3.3291 | 2.3173 | 1.5853 | 1.0371 | 36.1524 | 15501 | 5 | 9
15521 | 2.7974 | 2.6962 | 3.6511 | 3.4195 | 3.8517 | 3.6681 | 4.0352 | 3.2793 | 3.1661 | 2.5921 | 3.2056 | 3.0185 | 39.3808 | 15521 | 1.0405 | 1.3572 | 2.298 | 3.6886 | 4.6879 | 5.4108 | 5.5097 | 4.6715 | 3.4025 | 2.3382 | 1.5912 | 1.0573 | 37.0534 | 15521 | 5 | 10
15522 | 2.5445 | 2.4398 | 3.4643 | 3.247 | 3.6839 | 3.3721 | 3.6357 | 3.0667 | 2.9663 | 2.4894 | 2.9542 | 2.763 | 36.6269 | 15522 | 1.1002 | 1.4449 | 2.4404 | 3.8005 | 4.7608 | 5.5422 | 5.6013 | 4.8045 | 3.5167 | 2.4156 | 1.6704 | 1.1263 | 38.2237 | 15522 | 5 | 10
15530 | 3.0622 | 2.897 | 3.8822 | 3.6969 | 4.1318 | 3.8197 | 4.282 | 3.5603 | 3.2451 | 2.7105 | 3.2879 | 3.3113 | 41.8868 | 15530 | 1.0421 | 1.3551 | 2.3051 | 3.637 | 4.562 | 5.2105 | 5.2308 | 4.4739 | 3.3267 | 2.3062 | 1.5662 | 1.0322 | 36.0478 | 15530 | 5 | 9
15531 | 3.2135 | 3.0695 | 3.9216 | 3.7521 | 4.1601 | 3.973 | 4.5112 | 3.6953 | 3.3654 | 2.7237 | 3.3659 | 3.4222 | 43.1735 | 15531 | 1.0367 | 1.3507 | 2.3102 | 3.6772 | 4.6723 | 5.3601 | 5.3874 | 4.5682 | 3.3775 | 2.3751 | 1.6049 | 1.0486 | 36.7687 | 15531 | 5 | 9
15533 | 2.3264 | 2.2657 | 3.3381 | 3.1137 | 3.5473 | 3.2862 | 3.4182 | 2.8963 | 2.8436 | 2.4554 | 2.9335 | 2.6175 | 35.0417 | 15533 | 1.1045 | 1.4557 | 2.4388 | 3.8474 | 4.7787 | 5.5763 | 5.6857 | 4.8582 | 3.5565 | 2.4278 | 1.6617 | 1.1186 | 38.5101 | 15533 | 4 | 10
15534 | 2.7634 | 2.6341 | 3.6369 | 3.4194 | 3.8665 | 3.531 | 3.8669 | 3.2698 | 3.0803 | 2.5813 | 3.0715 | 2.9803 | 38.7016 | 15534 | 1.0757 | 1.4254 | 2.3866 | 3.7533 | 4.6771 | 5.399 | 5.4583 | 4.6741 | 3.4259 | 2.3643 | 1.6206 | 1.0988 | 37.3592 | 15534 | 5 | 10
15535 | 2.4215 | 2.3354 | 3.3789 | 3.157 | 3.6164 | 3.2497 | 3.4298 | 3.0002 | 2.8726 | 2.4795 | 2.8467 | 2.6646 | 35.4525 | 15535 | 1.1343 | 1.492 | 2.4954 | 3.8617 | 4.7897 | 5.5975 | 5.6543 | 4.8328 | 3.5696 | 2.4449 | 1.691 | 1.1493 | 38.7124 | 15535 | 4 | 10
15536 | 2.3182 | 2.266 | 3.3335 | 3.1051 | 3.5426 | 3.2814 | 3.3875 | 2.903 | 2.8263 | 2.4619 | 2.9286 | 2.6213 | 34.9754 | 15536 | 1.1125 | 1.4659 | 2.4592 | 3.8675 | 4.7958 | 5.593 | 5.7158 | 4.8786 | 3.5662 | 2.4379 | 1.6697 | 1.1305 | 38.6927 | 15536 | 4 | 10
15537 | 2.3859 | 2.3068 | 3.3667 | 3.1484 | 3.577 | 3.306 | 3.497 | 2.9264 | 2.8844 | 2.4512 | 2.9359 | 2.6431 | 35.4289 | 15537 | 1.1057 | 1.4392 | 2.4353 | 3.8135 | 4.7759 | 5.5682 | 5.6722 | 4.842 | 3.5457 | 2.4264 | 1.6647 | 1.1177 | 38.4064 | 15537 | 4 | 10
15538 | 2.9184 | 2.7625 | 3.7696 | 3.5765 | 4.0206 | 3.6726 | 4.0717 | 3.4356 | 3.1601 | 2.6522 | 3.1665 | 3.1591 | 40.3652 | 15538 | 1.0644 | 1.3954 | 2.3452 | 3.6908 | 4.6062 | 5.2749 | 5.3098 | 4.5494 | 3.3746 | 2.3359 | 1.5895 | 1.0581 | 36.5943 | 15538 | 5 | 9
15539 | 2.6576 | 2.5578 | 3.5262 | 3.3112 | 3.7341 | 3.5083 | 3.8482 | 3.14 | 3.0564 | 2.5127 | 3.0689 | 2.8524 | 37.7738 | 15539 | 1.0742 | 1.4109 | 2.3862 | 3.771 | 4.7741 | 5.5172 | 5.6286 | 4.8084 | 3.5004 | 2.4142 | 1.6496 | 1.1054 | 38.0403 | 15539 | 5 | 10
15540 | 3.1249 | 2.8832 | 3.949 | 3.8866 | 4.2723 | 3.9347 | 4.4874 | 3.6995 | 3.2372 | 2.7216 | 3.3014 | 3.4304 | 42.9282 | 15540 | 1.0279 | 1.3597 | 2.2932 | 3.5545 | 4.5121 | 5.1019 | 5.0926 | 4.3763 | 3.2515 | 2.2943 | 1.5557 | 1.0367 | 35.4562 | 15540 | 5 | 10
15541 | 3.141 | 2.9837 | 3.9149 | 3.7323 | 4.1585 | 3.8974 | 4.3969 | 3.6248 | 3.3033 | 2.7218 | 3.3344 | 3.3722 | 42.5811 | 15541 | 1.0383 | 1.3479 | 2.3004 | 3.6555 | 4.6107 | 5.2843 | 5.2811 | 4.5157 | 3.3373 | 2.3166 | 1.5787 | 1.0317 | 36.2981 | 15541 | 5 | 9
15542 | 3.1156 | 2.9143 | 3.9325 | 3.8052 | 4.2163 | 3.888 | 4.4012 | 3.6469 | 3.2541 | 2.7271 | 3.3067 | 3.3931 | 42.6009 | 15542 | 1.025 | 1.3529 | 2.3093 | 3.5975 | 4.5202 | 5.141 | 5.1486 | 4.4048 | 3.2889 | 2.2946 | 1.5662 | 1.0303 | 35.6793 | 15542 | 5 | 9
15545 | 2.706 | 2.5633 | 3.5908 | 3.3904 | 3.8404 | 3.4534 | 3.7573 | 3.2595 | 3.0404 | 2.55 | 2.9627 | 2.9301 | 38.0444 | 15545 | 1.1015 | 1.4638 | 2.426 | 3.7852 | 4.7154 | 5.4395 | 5.4562 | 4.6928 | 3.4805 | 2.3933 | 1.6537 | 1.1046 | 37.7125 | 15545 | 4 | 10
15546 | 3.197 | 3.0461 | 3.9267 | 3.7557 | 4.1685 | 3.9531 | 4.4833 | 3.6781 | 3.3464 | 2.7251 | 3.3586 | 3.4127 | 43.0513 | 15546 | 1.0345 | 1.3494 | 2.3055 | 3.6716 | 4.6517 | 5.3329 | 5.3401 | 4.55 | 3.3601 | 2.349 | 1.5959 | 1.0415 | 36.5823 | 15546 | 5 | 9
15550 | 2.727 | 2.61 | 3.6003 | 3.3804 | 3.8202 | 3.5217 | 3.859 | 3.2205 | 3.0693 | 2.5596 | 3.0751 | 2.9366 | 38.3797 | 15550 | 1.0741 | 1.4157 | 2.39 | 3.7588 | 4.7127 | 5.4439 | 5.5136 | 4.726 | 3.4512 | 2.3817 | 1.6355 | 1.1054 | 37.6085 | 15550 | 5 | 10
15551 | 3.1031 | 2.8765 | 3.9157 | 3.8517 | 4.2291 | 3.9258 | 4.4738 | 3.6751 | 3.2582 | 2.6901 | 3.2901 | 3.3934 | 42.6825 | 15551 | 1.0384 | 1.3704 | 2.3254 | 3.581 | 4.5846 | 5.1643 | 5.1848 | 4.4251 | 3.3161 | 2.3136 | 1.5922 | 1.0487 | 35.9446 | 15551 | 5 | 10
15552 | 3.0289 | 2.8371 | 3.8728 | 3.7344 | 4.1627 | 3.8012 | 4.2701 | 3.5777 | 3.2026 | 2.7083 | 3.2427 | 3.3097 | 41.7481 | 15552 | 1.0423 | 1.3663 | 2.3188 | 3.6151 | 4.5298 | 5.1635 | 5.1639 | 4.435 | 3.2962 | 2.3033 | 1.569 | 1.0335 | 35.8368 | 15552 | 5 | 9
15554 | 2.7367 | 2.6318 | 3.5965 | 3.375 | 3.8049 | 3.5781 | 3.9343 | 3.2171 | 3.1036 | 2.5554 | 3.1274 | 2.9429 | 38.6036 | 15554 | 1.0635 | 1.3893 | 2.3548 | 3.7387 | 4.7363 | 5.4525 | 5.5576 | 4.7461 | 3.4597 | 2.3855 | 1.627 | 1.0885 | 37.5994 | 15554 | 5 | 10
15557 | 3.1187 | 2.908 | 3.9238 | 3.8309 | 4.2174 | 3.9243 | 4.4615 | 3.6686 | 3.2752 | 2.7007 | 3.3069 | 3.3986 | 42.7344 | 15557 | 1.0331 | 1.363 | 2.3228 | 3.599 | 4.5805 | 5.1796 | 5.2002 | 4.4351 | 3.322 | 2.3127 | 1.5898 | 1.0435 | 35.9814 | 15557 | 5 | 9
15558 | 3.0896 | 2.8684 | 3.9287 | 3.836 | 4.2457 | 3.8793 | 4.3981 | 3.6591 | 3.216 | 2.7337 | 3.2822 | 3.3941 | 42.5308 | 15558 | 1.0253 | 1.3559 | 2.2984 | 3.5558 | 4.4925 | 5.0971 | 5.0833 | 4.3824 | 3.236 | 2.2816 | 1.5521 | 1.0278 | 35.3881 | 15558 | 5 | 9
15559 | 2.818 | 2.7006 | 3.6673 | 3.4435 | 3.8834 | 3.6175 | 3.9915 | 3.2973 | 3.1324 | 2.5961 | 3.1546 | 3.0285 | 39.3307 | 15559 | 1.0617 | 1.3869 | 2.3481 | 3.7276 | 4.7036 | 5.3883 | 5.4831 | 4.6924 | 3.429 | 2.3681 | 1.6149 | 1.0844 | 37.2881 | 15559 | 5 | 10
15562 | 3.1013 | 2.8762 | 3.9401 | 3.852 | 4.2594 | 3.8919 | 4.418 | 3.6719 | 3.2191 | 2.7394 | 3.2909 | 3.4092 | 42.6694 | 15562 | 1.0217 | 1.353 | 2.2946 | 3.5439 | 4.485 | 5.0863 | 5.0698 | 4.375 | 3.2247 | 2.2767 | 1.5487 | 1.0259 | 35.3052 | 15562 | 5 | 9
15563 | 3.1407 | 2.9958 | 3.9033 | 3.7045 | 4.1385 | 3.8941 | 4.3888 | 3.6123 | 3.3092 | 2.7197 | 3.3382 | 3.3589 | 42.5039 | 15563 | 1.0455 | 1.3465 | 2.2991 | 3.6662 | 4.6351 | 5.324 | 5.3271 | 4.543 | 3.349 | 2.3251 | 1.581 | 1.0332 | 36.4747 | 15563 | 5 | 9
15601 | 2.7372 | 2.6078 | 3.5658 | 3.5495 | 3.8897 | 3.8087 | 4.2682 | 3.4514 | 3.2314 | 2.4843 | 3.09 | 3.0554 | 39.7393 | 15601 | 1.0903 | 1.4063 | 2.4096 | 3.7807 | 4.8505 | 5.5803 | 5.6324 | 4.8052 | 3.6138 | 2.5465 | 1.7442 | 1.1494 | 38.6092 | 15601 | 5 | 10
15610 | 2.9523 | 2.7806 | 3.7653 | 3.7297 | 4.0819 | 3.8972 | 4.424 | 3.5848 | 3.289 | 2.5967 | 3.2316 | 3.2443 | 41.5775 | 15610 | 1.0672 | 1.3902 | 2.3814 | 3.7308 | 4.7328 | 5.4 | 5.4443 | 4.6221 | 3.505 | 2.4535 | 1.6734 | 1.101 | 37.5017 | 15610 | 5 | 10
15611 | 2.633 | 2.503 | 3.5042 | 3.4981 | 3.8403 | 3.7533 | 4.188 | 3.3772 | 3.179 | 2.4322 | 3.0262 | 2.9779 | 38.9124 | 15611 | 1.0936 | 1.4093 | 2.4225 | 3.7913 | 4.8554 | 5.5991 | 5.6368 | 4.8209 | 3.6303 | 2.5673 | 1.7504 | 1.1579 | 38.7347 | 15611 | 4 | 10
15612 | 2.6804 | 2.537 | 3.5679 | 3.6134 | 3.9588 | 3.7842 | 4.2773 | 3.4342 | 3.2169 | 2.4863 | 3.1051 | 3.0253 | 39.6869 | 15612 | 1.1042 | 1.421 | 2.4458 | 3.7848 | 4.8371 | 5.5328 | 5.5268 | 4.7513 | 3.6039 | 2.5537 | 1.7487 | 1.1636 | 38.4737 | 15612 | 5 | 10
15613 | 2.662 | 2.5396 | 3.4839 | 3.4393 | 3.7559 | 3.8319 | 4.1954 | 3.4374 | 3.2488 | 2.4606 | 3.0488 | 3.0185 | 39.1219 | 15613 | 1.0702 | 1.3768 | 2.3612 | 3.7507 | 4.8361 | 5.6418 | 5.6937 | 4.8248 | 3.6004 | 2.538 | 1.7321 | 1.1358 | 38.5617 | 15613 | 5 | 10
15615 | 2.5672 | 2.4385 | 3.4513 | 3.4247 | 3.7641 | 3.7169 | 4.1051 | 3.3186 | 3.1368 | 2.3867 | 2.9622 | 2.9251 | 38.1973 | 15615 | 1.088 | 1.4008 | 2.4101 | 3.8171 | 4.8673 | 5.6214 | 5.6632 | 4.8552 | 3.6596 | 2.5943 | 1.749 | 1.1554 | 38.8814 | 15615 | 4 | 10
15617 | 2.6233 | 2.493 | 3.5029 | 3.5054 | 3.8508 | 3.7436 | 4.188 | 3.3718 | 3.1729 | 2.4302 | 3.0249 | 2.9696 | 38.8765 | 15617 | 1.0974 | 1.4141 | 2.4323 | 3.7926 | 4.8556 | 5.5947 | 5.6291 | 4.8165 | 3.6314 | 2.5688 | 1.7532 | 1.1611 | 38.7467 | 15617 | 5 | 10
15618 | 2.7355 | 2.6157 | 3.5295 | 3.4774 | 3.7996 | 3.8614 | 4.2522 | 3.4973 | 3.2856 | 2.4994 | 3.094 | 3.0734 | 39.721 | 15618 | 1.071 | 1.3751 | 2.3581 | 3.7628 | 4.848 | 5.6484 | 5.6864 | 4.832 | 3.5961 | 2.5337 | 1.7343 | 1.1315 | 38.5773 | 15618 | 5 | 10
15620 | 2.924 | 2.7966 | 3.6712 | 3.6157 | 3.9673 | 3.8728 | 4.3822 | 3.5632 | 3.2947 | 2.5636 | 3.1768 | 3.1796 | 41.0076 | 15620 | 1.0825 | 1.4061 | 2.3943 | 3.7935 | 4.8401 | 5.5752 | 5.6322 | 4.7965 | 3.5927 | 2.5173 | 1.7129 | 1.1353 | 38.4786 | 15620 | 5 | 10
15622 | 3.1111 | 2.9069 | 3.9117 | 3.8303 | 4.1981 | 3.9602 | 4.5023 | 3.6777 | 3.3136 | 2.681 | 3.321 | 3.3966 | 42.8105 | 15622 | 1.0378 | 1.362 | 2.3237 | 3.6357 | 4.622 | 5.2494 | 5.2685 | 4.4908 | 3.3634 | 2.345 | 1.6069 | 1.0528 | 36.358 | 15622 | 5 | 9
15623 | 2.6583 | 2.5294 | 3.5107 | 3.4871 | 3.8229 | 3.778 | 4.1949 | 3.3949 | 3.1962 | 2.4404 | 3.0343 | 3.0004 | 39.0476 | 15623 | 1.0849 | 1.3996 | 2.4006 | 3.782 | 4.8511 | 5.6143 | 5.6506 | 4.8238 | 3.6203 | 2.5568 | 1.7442 | 1.1511 | 38.6792 | 15623 | 4 | 10
15625 | 2.6007 | 2.4706 | 3.49 | 3.4949 | 3.8422 | 3.7289 | 4.1707 | 3.3564 | 3.16 | 2.4191 | 3.0103 | 2.9521 | 38.6958 | 15625 | 1.0987 | 1.4167 | 2.4363 | 3.7947 | 4.8553 | 5.6035 | 5.6275 | 4.816 | 3.6331 | 2.5705 | 1.7551 | 1.1631 | 38.7704 | 15625 | 4 | 10
15626 | 2.6985 | 2.5712 | 3.5299 | 3.4968 | 3.8279 | 3.8104 | 4.2252 | 3.4299 | 3.2249 | 2.4614 | 3.0598 | 3.0347 | 39.3705 | 15626 | 1.0787 | 1.3944 | 2.3841 | 3.7635 | 4.8414 | 5.6295 | 5.6561 | 4.8149 | 3.5991 | 2.5354 | 1.7397 | 1.1456 | 38.5824 | 15626 | 5 | 10
15627 | 2.9684 | 2.8442 | 3.6901 | 3.6175 | 3.9719 | 3.8895 | 4.4058 | 3.591 | 3.3125 | 2.5811 | 3.1946 | 3.2084 | 41.275 | 15627 | 1.0783 | 1.4042 | 2.3896 | 3.7975 | 4.8453 | 5.5926 | 5.655 | 4.8096 | 3.5898 | 2.5156 | 1.696 | 1.1326 | 38.506 | 15627 | 5 | 10
15628 | 3.0554 | 2.8678 | 3.8559 | 3.7882 | 4.1476 | 3.9439 | 4.4807 | 3.6442 | 3.3155 | 2.6476 | 3.2927 | 3.3399 | 42.3793 | 15628 | 1.0484 | 1.3716 | 2.348 | 3.6898 | 4.6665 | 5.3234 | 5.3599 | 4.5528 | 3.4317 | 2.3967 | 1.6324 | 1.0712 | 36.8925 | 15628 | 5 | 10
15631 | 2.6899 | 2.5419 | 3.5835 | 3.643 | 3.9881 | 3.7927 | 4.2972 | 3.4482 | 3.226 | 2.5001 | 3.1245 | 3.0373 | 39.8722 | 15631 | 1.1056 | 1.4224 | 2.4485 | 3.7823 | 4.8295 | 5.5208 | 5.4886 | 4.7275 | 3.594 | 2.5484 | 1.7469 | 1.1643 | 38.3786 | 15631 | 4 | 10
15632 | 2.6668 | 2.54 | 3.505 | 3.4678 | 3.7965 | 3.7977 | 4.1933 | 3.4078 | 3.2116 | 2.445 | 3.0365 | 3.0108 | 39.0787 | 15632 | 1.0775 | 1.3909 | 2.3819 | 3.7707 | 4.845 | 5.6316 | 5.6672 | 4.8257 | 3.6107 | 2.547 | 1.7391 | 1.145 | 38.6322 | 15632 | 4 | 10
15634 | 2.6752 | 2.5453 | 3.5284 | 3.5179 | 3.8566 | 3.7828 | 4.2226 | 3.4095 | 3.2054 | 2.4542 | 3.0549 | 3.0123 | 39.265 | 15634 | 1.0903 | 1.4055 | 2.4133 | 3.7792 | 4.8506 | 5.5939 | 5.6372 | 4.8137 | 3.6173 | 2.5546 | 1.7467 | 1.1542 | 38.6566 | 15634 | 4 | 10
15636 | 2.6307 | 2.5019 | 3.4926 | 3.4679 | 3.8046 | 3.7595 | 4.1674 | 3.3716 | 3.1781 | 2.424 | 3.0122 | 2.9775 | 38.7879 | 15636 | 1.0859 | 1.4 | 2.4036 | 3.7929 | 4.8562 | 5.616 | 5.6544 | 4.8335 | 3.6326 | 2.5685 | 1.7457 | 1.1524 | 38.7417 | 15636 | 4 | 10
15637 | 2.5753 | 2.4455 | 3.4732 | 3.4766 | 3.8248 | 3.714 | 4.1468 | 3.338 | 3.1454 | 2.4049 | 2.9912 | 2.9326 | 38.4682 | 15637 | 1.098 | 1.4169 | 2.4356 | 3.7981 | 4.8557 | 5.6164 | 5.6306 | 4.8194 | 3.6362 | 2.5734 | 1.7559 | 1.1637 | 38.8 | 15637 | 4 | 10
15639 | 2.6829 | 2.5468 | 3.553 | 3.5728 | 3.9179 | 3.7781 | 4.2552 | 3.4209 | 3.2083 | 2.4713 | 3.0816 | 3.0188 | 39.5075 | 15639 | 1.1009 | 1.4166 | 2.4386 | 3.7863 | 4.8481 | 5.5502 | 5.5865 | 4.7863 | 3.6179 | 2.5595 | 1.7497 | 1.1604 | 38.6009 | 15639 | 5 | 10
15641 | 2.6088 | 2.4871 | 3.4371 | 3.4015 | 3.7057 | 3.8454 | 4.1701 | 3.4284 | 3.2591 | 2.4544 | 3.0378 | 2.9921 | 38.8275 | 15641 | 1.0636 | 1.3659 | 2.3321 | 3.7351 | 4.817 | 5.6412 | 5.7133 | 4.8354 | 3.6116 | 2.5339 | 1.7283 | 1.1291 | 38.5064 | 15641 | 4 | 10
15642 | 2.5736 | 2.4441 | 3.4623 | 3.4474 | 3.7919 | 3.7164 | 4.1246 | 3.3292 | 3.1406 | 2.3956 | 2.9754 | 2.9303 | 38.3313 | 15642 | 1.0926 | 1.4098 | 2.4215 | 3.8077 | 4.8628 | 5.6206 | 5.649 | 4.8386 | 3.6479 | 2.5836 | 1.7523 | 1.159 | 38.8455 | 15642 | 4 | 10
15644 | 2.6655 | 2.5362 | 3.5184 | 3.5006 | 3.8377 | 3.7798 | 4.2069 | 3.4013 | 3.2001 | 2.4464 | 3.0432 | 3.0054 | 39.1416 | 15644 | 1.0873 | 1.4024 | 2.4062 | 3.7807 | 4.8507 | 5.6063 | 5.6446 | 4.8191 | 3.6188 | 2.5555 | 1.7454 | 1.1525 | 38.6695 | 15644 | 4 | 10
15646 | 3.0843 | 2.8934 | 3.882 | 3.804 | 4.1666 | 3.9573 | 4.4957 | 3.6608 | 3.3233 | 2.6634 | 3.3114 | 3.3681 | 42.6102 | 15646 | 1.0427 | 1.3652 | 2.3361 | 3.675 | 4.648 | 5.3017 | 5.3299 | 4.534 | 3.4065 | 2.3789 | 1.6208 | 1.0628 | 36.7017 | 15646 | 5 | 10
15647 | 2.5735 | 2.4446 | 3.4589 | 3.4386 | 3.7796 | 3.7194 | 4.1183 | 3.3266 | 3.1416 | 2.3932 | 2.9719 | 2.9305 | 38.2967 | 15647 | 1.0899 | 1.4041 | 2.4149 | 3.8114 | 4.8641 | 5.6206 | 5.6559 | 4.8463 | 3.6529 | 2.5881 | 1.7502 | 1.1569 | 38.8553 | 15647 | 4 | 10
15650 | 2.8887 | 2.7554 | 3.6653 | 3.6254 | 3.9754 | 3.8606 | 4.3669 | 3.5405 | 3.279 | 2.552 | 3.1679 | 3.162 | 40.8393 | 15650 | 1.0848 | 1.4063 | 2.3982 | 3.7845 | 4.8339 | 5.5434 | 5.6006 | 4.7638 | 3.592 | 2.5172 | 1.7235 | 1.1353 | 38.3836 | 15650 | 5 | 10
15655 | 3.1737 | 3.0189 | 3.8983 | 3.7635 | 4.1534 | 3.9681 | 4.5118 | 3.6888 | 3.3547 | 2.6983 | 3.3398 | 3.4014 | 42.9706 | 15655 | 1.0399 | 1.3615 | 2.3238 | 3.6909 | 4.6766 | 5.3778 | 5.3885 | 4.592 | 3.396 | 2.3806 | 1.6182 | 1.064 | 36.9098 | 15655 | 5 | 10
15656 | 2.5827 | 2.4605 | 3.4166 | 3.3817 | 3.6836 | 3.8367 | 4.1466 | 3.409 | 3.2476 | 2.4423 | 3.0213 | 2.9721 | 38.6006 | 15656 | 1.0622 | 1.3636 | 2.3278 | 3.7329 | 4.8239 | 5.6406 | 5.7181 | 4.8483 | 3.6234 | 2.5448 | 1.7277 | 1.1253 | 38.5387 | 15656 | 4 | 10
15658 | 3.0925 | 2.9533 | 3.8066 | 3.7045 | 4.0802 | 3.9325 | 4.4771 | 3.648 | 3.3381 | 2.6451 | 3.2766 | 3.3153 | 42.27 | 15658 | 1.0613 | 1.3866 | 2.3633 | 3.7502 | 4.7518 | 5.4906 | 5.5172 | 4.694 | 3.4886 | 2.4438 | 1.6595 | 1.1021 | 37.7089 | 15658 | 5 | 10
15661 | 2.9029 | 2.7754 | 3.6596 | 3.6101 | 3.9597 | 3.8661 | 4.3703 | 3.5514 | 3.2881 | 2.5551 | 3.1677 | 3.1656 | 40.872 | 15661 | 1.0844 | 1.4065 | 2.3959 | 3.7924 | 4.8432 | 5.5717 | 5.631 | 4.796 | 3.598 | 2.5219 | 1.7204 | 1.1365 | 38.498 | 15661 | 5 | 10
15663 | 2.6102 | 2.4794 | 3.4982 | 3.507 | 3.8548 | 3.734 | 4.183 | 3.3646 | 3.1659 | 2.426 | 3.0203 | 2.9596 | 38.803 | 15663 | 1.0999 | 1.418 | 2.4388 | 3.7934 | 4.8544 | 5.5949 | 5.6214 | 4.8114 | 3.6308 | 2.569 | 1.7551 | 1.1635 | 38.7507 | 15663 | 5 | 10
15665 | 2.6233 | 2.4941 | 3.4923 | 3.4755 | 3.815 | 3.7514 | 4.1685 | 3.3675 | 3.1733 | 2.4229 | 3.012 | 2.971 | 38.7666 | 15665 | 1.0896 | 1.4045 | 2.413 | 3.7946 | 4.8568 | 5.6103 | 5.6473 | 4.8299 | 3.6343 | 2.5705 | 1.7483 | 1.1554 | 38.7544 | 15665 | 4 | 10
15666 | 2.8069 | 2.6574 | 3.6477 | 3.6495 | 3.9967 | 3.8343 | 4.3393 | 3.4997 | 3.2507 | 2.5316 | 3.1543 | 3.1201 | 40.4881 | 15666 | 1.089 | 1.4079 | 2.4167 | 3.7679 | 4.8088 | 5.4916 | 5.5253 | 4.7147 | 3.5769 | 2.5186 | 1.7222 | 1.1382 | 38.1779 | 15666 | 5 | 10
15668 | 2.6081 | 2.4817 | 3.4615 | 3.4209 | 3.7476 | 3.7671 | 4.1345 | 3.3608 | 3.1797 | 2.4121 | 2.9916 | 2.9632 | 38.5289 | 15668 | 1.0778 | 1.3884 | 2.3828 | 3.7849 | 4.8597 | 5.6312 | 5.6834 | 4.8487 | 3.6367 | 2.5722 | 1.7399 | 1.1459 | 38.7514 | 15668 | 4 | 10
15670 | 2.8029 | 2.6822 | 3.5806 | 3.5396 | 3.8764 | 3.842 | 4.3 | 3.5024 | 3.2673 | 2.511 | 3.1123 | 3.0946 | 40.1114 | 15670 | 1.0865 | 1.4013 | 2.3911 | 3.7885 | 4.8564 | 5.6098 | 5.6704 | 4.8488 | 3.6147 | 2.5418 | 1.7409 | 1.1408 | 38.691 | 15670 | 5 | 10
15672 | 2.647 | 2.515 | 3.5225 | 3.5329 | 3.8785 | 3.7567 | 4.2162 | 3.3911 | 3.1872 | 2.4465 | 3.0478 | 2.9884 | 39.1298 | 15672 | 1.0998 | 1.416 | 2.4372 | 3.7901 | 4.8542 | 5.5754 | 5.6159 | 4.8074 | 3.6275 | 2.5662 | 1.7529 | 1.1617 | 38.7043 | 15672 | 5 | 10
15675 | 2.6467 | 2.5172 | 3.5083 | 3.4938 | 3.8328 | 3.7659 | 4.1925 | 3.3865 | 3.1879 | 2.4369 | 3.0311 | 2.9897 | 38.9893 | 15675 | 1.0895 | 1.4045 | 2.4121 | 3.7873 | 4.8538 | 5.6047 | 5.6435 | 4.8228 | 3.6262 | 2.5629 | 1.7474 | 1.1546 | 38.7093 | 15675 | 4 | 10
15677 | 3.1344 | 2.9767 | 3.8667 | 3.7564 | 4.1353 | 3.9542 | 4.5023 | 3.6735 | 3.342 | 2.6737 | 3.3123 | 3.3695 | 42.6969 | 15677 | 1.0487 | 1.3733 | 2.3395 | 3.7118 | 4.6927 | 5.411 | 5.4141 | 4.6261 | 3.4271 | 2.3941 | 1.6336 | 1.0813 | 37.1533 | 15677 | 5 | 10
15678 | 2.5774 | 2.4479 | 3.4703 | 3.4662 | 3.812 | 3.7175 | 4.1402 | 3.3364 | 3.1459 | 2.4027 | 2.987 | 2.9341 | 38.4374 | 15678 | 1.0954 | 1.4128 | 2.4289 | 3.8016 | 4.858 | 5.6173 | 5.6383 | 4.8272 | 3.6407 | 2.5773 | 1.754 | 1.1615 | 38.8131 | 15678 | 4 | 10
15679 | 2.6382 | 2.5002 | 3.5314 | 3.5616 | 3.9096 | 3.7575 | 4.2301 | 3.3985 | 3.1909 | 2.4552 | 3.0634 | 2.9885 | 39.2253 | 15679 | 1.1029 | 1.4219 | 2.4443 | 3.7914 | 4.8456 | 5.5589 | 5.574 | 4.781 | 3.6173 | 2.5619 | 1.752 | 1.1647 | 38.616 | 15679 | 5 | 10
15681 | 2.7701 | 2.6511 | 3.5526 | 3.5015 | 3.8298 | 3.859 | 4.276 | 3.5088 | 3.2853 | 2.509 | 3.1061 | 3.0888 | 39.9381 | 15681 | 1.0764 | 1.3832 | 2.3687 | 3.7743 | 4.854 | 5.6376 | 5.6814 | 4.8438 | 3.6031 | 2.5372 | 1.7367 | 1.1342 | 38.6307 | 15681 | 5 | 10
15683 | 2.6797 | 2.5331 | 3.5741 | 3.6255 | 3.9722 | 3.7858 | 4.2837 | 3.4388 | 3.2187 | 2.4908 | 3.1124 | 3.0282 | 39.743 | 15683 | 1.1045 | 1.4228 | 2.447 | 3.7845 | 4.831 | 5.5238 | 5.5088 | 4.738 | 3.5975 | 2.5498 | 1.7464 | 1.1634 | 38.4174 | 15683 | 4 | 10
15684 | 2.7264 | 2.6038 | 3.5332 | 3.4924 | 3.8199 | 3.8329 | 4.2448 | 3.4637 | 3.2528 | 2.4812 | 3.0776 | 3.054 | 39.5828 | 15684 | 1.0782 | 1.3896 | 2.3772 | 3.7672 | 4.8443 | 5.6317 | 5.6738 | 4.8317 | 3.602 | 2.5364 | 1.7398 | 1.1402 | 38.6121 | 15684 | 5 | 10
15686 | 2.7212 | 2.6017 | 3.5141 | 3.4598 | 3.776 | 3.8859 | 4.2478 | 3.518 | 3.3109 | 2.511 | 3.104 | 3.0802 | 39.7307 | 15686 | 1.0628 | 1.3623 | 2.3293 | 3.7506 | 4.8404 | 5.6533 | 5.7042 | 4.8313 | 3.5917 | 2.5299 | 1.7184 | 1.1165 | 38.4909 | 15686 | 5 | 10
15687 | 3.1154 | 2.9391 | 3.8846 | 3.7875 | 4.1584 | 3.9612 | 4.5023 | 3.6717 | 3.3341 | 2.6739 | 3.3187 | 3.3801 | 42.727 | 15687 | 1.0431 | 1.3654 | 2.3299 | 3.6836 | 4.6648 | 5.3426 | 5.3535 | 4.5704 | 3.4057 | 2.3784 | 1.6241 | 1.0685 | 36.8301 | 15687 | 5 | 10
15688 | 2.6901 | 2.5498 | 3.5665 | 3.6001 | 3.9448 | 3.7859 | 4.2736 | 3.4334 | 3.2169 | 2.4837 | 3.0996 | 3.0289 | 39.6732 | 15688 | 1.1024 | 1.418 | 2.4417 | 3.7839 | 4.8411 | 5.5373 | 5.5511 | 4.7649 | 3.6087 | 2.5549 | 1.7482 | 1.1612 | 38.5134 | 15688 | 5 | 10
15690 | 2.6387 | 2.5174 | 3.4579 | 3.4179 | 3.7249 | 3.8581 | 4.1923 | 3.4541 | 3.2749 | 2.4707 | 3.0571 | 3.0168 | 39.0807 | 15690 | 1.0631 | 1.3648 | 2.3304 | 3.7379 | 4.8208 | 5.6434 | 5.7119 | 4.8325 | 3.6049 | 2.5316 | 1.7243 | 1.1253 | 38.491 | 15690 | 5 | 10
15692 | 2.6091 | 2.4798 | 3.4839 | 3.4682 | 3.8088 | 3.7415 | 4.1564 | 3.3564 | 3.1643 | 2.4152 | 3.002 | 2.9593 | 38.645 | 15692 | 1.0903 | 1.4052 | 2.4149 | 3.798 | 4.8581 | 5.6119 | 5.6477 | 4.8322 | 3.6379 | 2.574 | 1.7491 | 1.1562 | 38.7755 | 15692 | 4 | 10
15697 | 2.686 | 2.5537 | 3.5468 | 3.5571 | 3.9011 | 3.7786 | 4.2495 | 3.4175 | 3.2081 | 2.4666 | 3.0745 | 3.0174 | 39.4568 | 15697 | 1.1001 | 1.4146 | 2.4364 | 3.7868 | 4.8552 | 5.556 | 5.6149 | 4.8054 | 3.6253 | 2.5638 | 1.7513 | 1.16 | 38.6697 | 15697 | 5 | 10
15698 | 2.607 | 2.4732 | 3.5034 | 3.5217 | 3.8707 | 3.7358 | 4.1916 | 3.3697 | 3.1692 | 2.4311 | 3.0294 | 2.9607 | 38.8634 | 15698 | 1.1013 | 1.421 | 2.442 | 3.7946 | 4.8508 | 5.5852 | 5.6043 | 4.8004 | 3.6264 | 2.5672 | 1.7545 | 1.165 | 38.7127 | 15698 | 5 | 10
15701 | 2.9082 | 2.8002 | 3.6384 | 3.5078 | 3.8678 | 3.9342 | 4.3315 | 3.6372 | 3.3779 | 2.598 | 3.2008 | 3.2213 | 41.0233 | 15701 | 1.0514 | 1.3545 | 2.307 | 3.7434 | 4.7901 | 5.5873 | 5.6887 | 4.8164 | 3.5519 | 2.4736 | 1.6571 | 1.1022 | 38.1237 | 15701 | 5 | 10
15705 | 2.918 | 2.8102 | 3.6438 | 3.5137 | 3.8731 | 3.9341 | 4.3396 | 3.6392 | 3.3772 | 2.599 | 3.2024 | 3.2248 | 41.0752 | 15705 | 1.0532 | 1.3567 | 2.3126 | 3.7467 | 4.7915 | 5.5868 | 5.6917 | 4.8161 | 3.5516 | 2.4745 | 1.6587 | 1.1035 | 38.1437 | 15705 | 5 | 10
15711 | 2.6102 | 2.5079 | 3.5009 | 3.2594 | 3.6949 | 3.9615 | 3.9509 | 3.6767 | 3.4799 | 2.6158 | 3.1696 | 3.23 | 39.6576 | 15711 | 0.95926 | 1.2262 | 2.1379 | 3.5202 | 4.6249 | 5.4583 | 5.583 | 4.6726 | 3.3955 | 2.3532 | 1.5433 | 0.9956 | 36.4699 | 15711 | 5 | 9
15713 | 2.8835 | 2.771 | 3.6157 | 3.5232 | 3.8662 | 3.9099 | 4.3405 | 3.6012 | 3.3472 | 2.5695 | 3.1693 | 3.1826 | 40.7797 | 15713 | 1.066 | 1.3696 | 2.3484 | 3.7685 | 4.8466 | 5.6082 | 5.692 | 4.8571 | 3.5957 | 2.5333 | 1.6735 | 1.1215 | 38.4804 | 15713 | 5 | 10
15714 | 2.8984 | 2.8196 | 3.6856 | 3.4399 | 3.8706 | 3.9274 | 4.2389 | 3.591 | 3.3811 | 2.6397 | 3.2639 | 3.2203 | 40.9763 | 15714 | 1.0001 | 1.2977 | 2.2336 | 3.6571 | 4.6687 | 5.4801 | 5.5608 | 4.6975 | 3.4273 | 2.3741 | 1.586 | 1.0473 | 37.0302 | 15714 | 5 | 9
15716 | 3.0053 | 2.8926 | 3.6978 | 3.5887 | 3.9468 | 3.9235 | 4.4189 | 3.6374 | 3.354 | 2.6067 | 3.2182 | 3.2463 | 41.5362 | 15716 | 1.0682 | 1.3856 | 2.3642 | 3.7873 | 4.8422 | 5.6078 | 5.6971 | 4.8259 | 3.5803 | 2.5086 | 1.6693 | 1.122 | 38.4585 | 15716 | 5 | 10
15717 | 2.9723 | 2.857 | 3.6781 | 3.585 | 3.9382 | 3.907 | 4.4015 | 3.6122 | 3.336 | 2.5888 | 3.1985 | 3.2183 | 41.2929 | 15717 | 1.0727 | 1.3921 | 2.3737 | 3.7928 | 4.8537 | 5.6127 | 5.6959 | 4.834 | 3.5931 | 2.5203 | 1.6827 | 1.1274 | 38.551 | 15717 | 5 | 10
15720 | 3.0471 | 2.9433 | 3.7315 | 3.5756 | 3.9502 | 3.9535 | 4.423 | 3.6775 | 3.3895 | 2.6398 | 3.2572 | 3.2945 | 41.8826 | 15720 | 1.0532 | 1.3634 | 2.3268 | 3.7552 | 4.7681 | 5.5732 | 5.6808 | 4.7727 | 3.5139 | 2.4411 | 1.655 | 1.0991 | 38.0024 | 15720 | 5 | 10
15721 | 2.69 | 2.6249 | 3.5482 | 3.2887 | 3.7522 | 3.905 | 4.0528 | 3.5547 | 3.3759 | 2.6028 | 3.1898 | 3.1225 | 39.7076 | 15721 | 0.98601 | 1.2653 | 2.1875 | 3.6235 | 4.651 | 5.4925 | 5.6108 | 4.6911 | 3.418 | 2.362 | 1.5756 | 1.0229 | 36.886 | 15721 | 5 | 9
15722 | 2.8541 | 2.7851 | 3.6783 | 3.4085 | 3.8592 | 3.8968 | 4.1882 | 3.5105 | 3.349 | 2.6412 | 3.2799 | 3.1612 | 40.6119 | 15722 | 0.99249 | 1.2784 | 2.2174 | 3.6183 | 4.6424 | 5.3923 | 5.5029 | 4.6669 | 3.3954 | 2.3429 | 1.5665 | 1.0325 | 36.6486 | 15722 | 5 | 9
15724 | 2.7745 | 2.7031 | 3.5997 | 3.3515 | 3.7946 | 3.9093 | 4.1318 | 3.5683 | 3.3746 | 2.6117 | 3.2127 | 3.1589 | 40.1907 | 15724 | 0.99523 | 1.2857 | 2.2109 | 3.6481 | 4.6661 | 5.5001 | 5.6077 | 4.7029 | 3.4315 | 2.3729 | 1.585 | 1.0419 | 37.0481 | 15724 | 5 | 9
15725 | 2.8402 | 2.7236 | 3.593 | 3.525 | 3.861 | 3.8822 | 4.3195 | 3.5555 | 3.3128 | 2.5411 | 3.1412 | 3.1384 | 40.4335 | 15725 | 1.0739 | 1.3825 | 2.3657 | 3.78 | 4.8585 | 5.6285 | 5.6896 | 4.8504 | 3.6036 | 2.5367 | 1.7124 | 1.1301 | 38.612 | 15725 | 5 | 10
15728 | 2.9164 | 2.8233 | 3.6764 | 3.4691 | 3.869 | 3.9465 | 4.2783 | 3.6443 | 3.4022 | 2.63 | 3.242 | 3.2548 | 41.1523 | 15728 | 1.0169 | 1.3184 | 2.2443 | 3.6903 | 4.7086 | 5.533 | 5.6229 | 4.7421 | 3.4735 | 2.402 | 1.6116 | 1.0651 | 37.4288 | 15728 | 5 | 10
15729 | 2.873 | 2.7868 | 3.6582 | 3.4299 | 3.8444 | 3.9424 | 4.2265 | 3.6315 | 3.405 | 2.6286 | 3.2371 | 3.2402 | 40.9036 | 15729 | 1.0041 | 1.3024 | 2.217 | 3.666 | 4.6883 | 5.5107 | 5.6139 | 4.7176 | 3.4477 | 2.3886 | 1.5951 | 1.0544 | 37.2057 | 15729 | 5 | 10
15730 | 2.618 | 2.4941 | 3.4831 | 3.3174 | 3.71 | 4.0185 | 4.0405 | 3.7114 | 3.5065 | 2.6343 | 3.201 | 3.2436 | 39.9784 | 15730 | 0.96149 | 1.2338 | 2.1399 | 3.539 | 4.6309 | 5.4725 | 5.5854 | 4.7375 | 3.413 | 2.3724 | 1.5787 | 1.0108 | 36.6754 | 15730 | 5 | 9
15732 | 2.7956 | 2.6822 | 3.562 | 3.4508 | 3.8005 | 3.9345 | 4.26 | 3.6202 | 3.3832 | 2.5754 | 3.1675 | 3.1731 | 40.4051 | 15732 | 1.0447 | 1.3413 | 2.2682 | 3.7204 | 4.7946 | 5.6004 | 5.6957 | 4.8378 | 3.5701 | 2.4861 | 1.655 | 1.1011 | 38.1155 | 15732 | 5 | 10
15739 | 2.8597 | 2.7614 | 3.6272 | 3.4437 | 3.8309 | 3.9394 | 4.2471 | 3.6412 | 3.3988 | 2.6092 | 3.2078 | 3.2258 | 40.7922 | 15739 | 1.0263 | 1.3247 | 2.245 | 3.7036 | 4.7315 | 5.5566 | 5.661 | 4.7811 | 3.5123 | 2.4167 | 1.6283 | 1.0745 | 37.6616 | 15739 | 5 | 10
15742 | 2.7149 | 2.6378 | 3.5655 | 3.3137 | 3.7607 | 3.928 | 4.0717 | 3.6025 | 3.4076 | 2.6101 | 3.1941 | 3.1751 | 39.9819 | 15742 | 0.98656 | 1.2635 | 2.1763 | 3.6051 | 4.6551 | 5.4905 | 5.6099 | 4.6909 | 3.4199 | 2.3664 | 1.5775 | 1.0218 | 36.8635 | 15742 | 5 | 9
15744 | 2.6941 | 2.5795 | 3.5323 | 3.3514 | 3.7403 | 3.9785 | 4.1062 | 3.6791 | 3.4598 | 2.6107 | 3.185 | 3.2256 | 40.1425 | 15744 | 0.99556 | 1.253 | 2.182 | 3.5794 | 4.6804 | 5.4929 | 5.6345 | 4.7771 | 3.4434 | 2.3933 | 1.5965 | 1.0242 | 37.0523 | 15744 | 5 | 10
15747 | 2.7891 | 2.6781 | 3.5664 | 3.4306 | 3.792 | 3.9435 | 4.2315 | 3.6358 | 3.3995 | 2.5874 | 3.177 | 3.1901 | 40.4211 | 15747 | 1.0331 | 1.3256 | 2.2469 | 3.701 | 4.7656 | 5.5815 | 5.6813 | 4.8226 | 3.5508 | 2.4539 | 1.6445 | 1.0835 | 37.8904 | 15747 | 5 | 10
15748 | 3.0252 | 2.9205 | 3.7211 | 3.5724 | 3.9456 | 3.9435 | 4.4107 | 3.6569 | 3.3781 | 2.6305 | 3.2486 | 3.2764 | 41.7295 | 15748 | 1.0518 | 1.3623 | 2.3287 | 3.7544 | 4.7836 | 5.5712 | 5.6595 | 4.7868 | 3.5291 | 2.4607 | 1.652 | 1.1007 | 38.0408 | 15748 | 5 | 10
15753 | 2.5839 | 2.5474 | 3.4764 | 3.2062 | 3.7102 | 3.8579 | 3.9801 | 3.4421 | 3.3095 | 2.5834 | 3.1705 | 2.9818 | 38.8494 | 15753 | 0.97967 | 1.2666 | 2.1969 | 3.6204 | 4.6445 | 5.4511 | 5.6126 | 4.6984 | 3.412 | 2.3527 | 1.5701 | 1.023 | 36.828 | 15753 | 5 | 9
15757 | 2.5901 | 2.5385 | 3.4878 | 3.216 | 3.7165 | 3.9123 | 3.9716 | 3.5372 | 3.3785 | 2.6035 | 3.175 | 3.0751 | 39.2022 | 15757 | 0.97052 | 1.2391 | 2.1537 | 3.5844 | 4.6306 | 5.4544 | 5.598 | 4.6726 | 3.3911 | 2.3456 | 1.5546 | 0.99836 | 36.5931 | 15757 | 5 | 9
15758 | 2.7013 | 2.5902 | 3.5383 | 3.3503 | 3.7437 | 3.9702 | 4.1055 | 3.6717 | 3.4525 | 2.6084 | 3.1831 | 3.2214 | 40.1364 | 15758 | 0.99771 | 1.2575 | 2.1851 | 3.5854 | 4.6815 | 5.4992 | 5.6353 | 4.7714 | 3.4478 | 2.3922 | 1.5977 | 1.0263 | 37.0771 | 15758 | 5 | 10
15759 | 2.8011 | 2.7007 | 3.5919 | 3.4083 | 3.7968 | 3.942 | 4.1972 | 3.6408 | 3.4083 | 2.6027 | 3.1929 | 3.2118 | 40.4946 | 15759 | 1.0191 | 1.3089 | 2.2242 | 3.6778 | 4.7229 | 5.5478 | 5.659 | 4.7842 | 3.5064 | 2.4133 | 1.6217 | 1.0647 | 37.5501 | 15759 | 5 | 10
15760 | 2.8683 | 2.7931 | 3.6711 | 3.418 | 3.8559 | 3.9191 | 4.2094 | 3.5706 | 3.3746 | 2.6365 | 3.2604 | 3.1988 | 40.7757 | 15760 | 0.99578 | 1.29 | 2.2251 | 3.6441 | 4.6602 | 5.4598 | 5.5519 | 4.6892 | 3.4186 | 2.3679 | 1.5806 | 1.0434 | 36.9266 | 15760 | 5 | 9
15762 | 2.9401 | 2.8591 | 3.7191 | 3.47 | 3.8988 | 3.9348 | 4.2723 | 3.5951 | 3.3847 | 2.6527 | 3.2873 | 3.2425 | 41.2566 | 15762 | 0.999 | 1.2971 | 2.2357 | 3.6503 | 4.6642 | 5.4552 | 5.5318 | 4.6881 | 3.4184 | 2.3705 | 1.5822 | 1.0458 | 36.9382 | 15762 | 5 | 9
15763 | 2.6981 | 2.5802 | 3.5284 | 3.3698 | 3.7434 | 3.9864 | 4.1374 | 3.6744 | 3.4577 | 2.6092 | 3.1888 | 3.217 | 40.1909 | 15763 | 0.99462 | 1.2597 | 2.187 | 3.5912 | 4.7049 | 5.5048 | 5.6315 | 4.775 | 3.4667 | 2.4156 | 1.6061 | 1.0298 | 37.1667 | 15763 | 5 | 10
15764 | 2.6324 | 2.5181 | 3.5007 | 3.3041 | 3.7116 | 3.9894 | 4.0224 | 3.693 | 3.4871 | 2.6227 | 3.1864 | 3.2361 | 39.9041 | 15764 | 0.96852 | 1.2355 | 2.1483 | 3.5419 | 4.6384 | 5.4718 | 5.5933 | 4.726 | 3.4118 | 2.3696 | 1.5713 | 1.0086 | 36.685 | 15764 | 5 | 10
15765 | 2.9995 | 2.9023 | 3.7226 | 3.5293 | 3.9199 | 3.9534 | 4.3584 | 3.6607 | 3.3984 | 2.6421 | 3.264 | 3.2853 | 41.6357 | 15765 | 1.029 | 1.3364 | 2.2815 | 3.7149 | 4.7234 | 5.5459 | 5.6249 | 4.746 | 3.4802 | 2.412 | 1.6249 | 1.0751 | 37.5942 | 15765 | 5 | 10
15767 | 2.6432 | 2.5434 | 3.5125 | 3.2955 | 3.7209 | 3.9658 | 4.0272 | 3.6575 | 3.4576 | 2.6137 | 3.18 | 3.2039 | 39.8211 | 15767 | 0.97634 | 1.2396 | 2.1559 | 3.5522 | 4.649 | 5.4794 | 5.6022 | 4.7106 | 3.4176 | 2.37 | 1.5715 | 1.007 | 36.7314 | 15767 | 5 | 10
15770 | 2.642 | 2.5162 | 3.4905 | 3.3493 | 3.7229 | 4.0231 | 4.0989 | 3.6998 | 3.4947 | 2.6303 | 3.2058 | 3.2283 | 40.1017 | 15770 | 0.97235 | 1.2432 | 2.1575 | 3.5556 | 4.6656 | 5.4898 | 5.6143 | 4.7463 | 3.4462 | 2.3959 | 1.5918 | 1.0185 | 36.897 | 15770 | 5 | 10
15771 | 2.7576 | 2.6612 | 3.5792 | 3.3671 | 3.7752 | 3.9473 | 4.1343 | 3.6451 | 3.4258 | 2.6094 | 3.1941 | 3.2164 | 40.3124 | 15771 | 1.0014 | 1.28 | 2.1947 | 3.6229 | 4.6861 | 5.5138 | 5.6327 | 4.7413 | 3.4576 | 2.39 | 1.5987 | 1.0401 | 37.1593 | 15771 | 5 | 10
15772 | 2.7065 | 2.6171 | 3.5595 | 3.3181 | 3.7499 | 3.9408 | 4.0622 | 3.6375 | 3.4324 | 2.609 | 3.1853 | 3.2052 | 40.0236 | 15772 | 0.98803 | 1.258 | 2.1723 | 3.5774 | 4.6558 | 5.4974 | 5.6091 | 4.6978 | 3.4258 | 2.3698 | 1.5824 | 1.0183 | 36.8522 | 15772 | 5 | 10
15773 | 2.8344 | 2.7665 | 3.6602 | 3.3927 | 3.8448 | 3.8991 | 4.1736 | 3.5204 | 3.353 | 2.6351 | 3.2658 | 3.1566 | 40.5022 | 15773 | 0.99076 | 1.2788 | 2.218 | 3.6231 | 4.6447 | 5.4131 | 5.521 | 4.6734 | 3.401 | 2.3507 | 1.5701 | 1.0349 | 36.7196 | 15773 | 5 | 9
15774 | 2.7744 | 2.6573 | 3.5458 | 3.4711 | 3.7993 | 3.9149 | 4.2756 | 3.5744 | 3.3489 | 2.5473 | 3.1417 | 3.1324 | 40.183 | 15774 | 1.0565 | 1.355 | 2.3063 | 3.7416 | 4.829 | 5.628 | 5.7077 | 4.8403 | 3.5853 | 2.5222 | 1.6814 | 1.1065 | 38.3601 | 15774 | 5 | 10
15775 | 2.8827 | 2.8082 | 3.6874 | 3.4279 | 3.8689 | 3.9188 | 4.2181 | 3.5609 | 3.3718 | 2.6439 | 3.2752 | 3.2011 | 40.8647 | 15775 | 0.99297 | 1.2858 | 2.224 | 3.6332 | 4.6524 | 5.4321 | 5.5256 | 4.6785 | 3.4078 | 2.3617 | 1.5753 | 1.0402 | 36.8095 | 15775 | 5 | 9
15776 | 2.6348 | 2.5113 | 3.4911 | 3.3324 | 3.7179 | 4.0159 | 4.0684 | 3.7038 | 3.4972 | 2.6304 | 3.2011 | 3.2362 | 40.0405 | 15776 | 0.96914 | 1.2392 | 2.1507 | 3.5491 | 4.6482 | 5.4808 | 5.6015 | 4.745 | 3.4279 | 2.3827 | 1.5852 | 1.0149 | 36.7943 | 15776 | 5 | 10
15777 | 2.8917 | 2.7992 | 3.6609 | 3.4521 | 3.8532 | 3.9456 | 4.2561 | 3.6433 | 3.4049 | 2.6256 | 3.2332 | 3.2477 | 41.0133 | 15777 | 1.0147 | 1.3146 | 2.234 | 3.6849 | 4.7075 | 5.5307 | 5.6301 | 4.7419 | 3.473 | 2.4013 | 1.6097 | 1.0638 | 37.4063 | 15777 | 5 | 10
15778 | 2.6569 | 2.5293 | 3.4944 | 3.3718 | 3.7303 | 4.0265 | 4.1394 | 3.6913 | 3.487 | 2.6263 | 3.2082 | 3.2176 | 40.1788 | 15778 | 0.97712 | 1.2497 | 2.1681 | 3.5681 | 4.6944 | 5.5015 | 5.6239 | 4.7499 | 3.4705 | 2.4179 | 1.6021 | 1.0237 | 37.0469 | 15778 | 5 | 10
15780 | 2.6856 | 2.5758 | 3.5322 | 3.3363 | 3.7361 | 3.9709 | 4.0832 | 3.6727 | 3.4576 | 2.6101 | 3.1823 | 3.2218 | 40.0647 | 15780 | 0.99195 | 1.2505 | 2.1766 | 3.5704 | 4.6702 | 5.4925 | 5.6257 | 4.756 | 3.4362 | 2.3853 | 1.5914 | 1.0197 | 36.9665 | 15780 | 5 | 10
15784 | 2.6196 | 2.4935 | 3.4799 | 3.3287 | 3.7127 | 4.027 | 4.0609 | 3.7105 | 3.5074 | 2.6363 | 3.2064 | 3.2384 | 40.0212 | 15784 | 0.96305 | 1.2358 | 2.1432 | 3.5411 | 4.6394 | 5.4785 | 5.5971 | 4.7371 | 3.4251 | 2.3791 | 1.5823 | 1.0129 | 36.7345 | 15784 | 5 | 10
15801 | 2.4573 | 2.4039 | 3.3899 | 3.1626 | 3.7194 | 3.9987 | 3.9138 | 3.5946 | 3.4488 | 2.6536 | 3.1872 | 3.0866 | 39.0163 | 15801 | 0.93556 | 1.1882 | 2.0813 | 3.4663 | 4.5744 | 5.3961 | 5.5213 | 4.6212 | 3.3374 | 2.3027 | 1.4849 | 0.96679 | 35.876 | 15801 | 5 | 9
15821 | 2.2661 | 2.3017 | 3.1183 | 2.9933 | 3.6228 | 4.05 | 3.9102 | 3.3717 | 3.351 | 2.6936 | 3.2016 | 2.7846 | 37.665 | 15821 | 0.89793 | 1.154 | 2.0357 | 3.4043 | 4.5063 | 5.2832 | 5.493 | 4.5764 | 3.2404 | 2.2333 | 1.4623 | 0.94623 | 35.2332 | 15821 | 5 | 10
15823 | 2.4287 | 2.3729 | 3.3447 | 3.189 | 3.7922 | 4.1035 | 3.992 | 3.6206 | 3.496 | 2.7246 | 3.2585 | 3.0968 | 39.4194 | 15823 | 0.90331 | 1.1537 | 2.0262 | 3.4182 | 4.5275 | 5.3446 | 5.4784 | 4.5766 | 3.3039 | 2.2824 | 1.4661 | 0.94742 | 35.4283 | 15823 | 5 | 9
15824 | 2.4836 | 2.3889 | 3.4023 | 3.2239 | 3.7609 | 4.1017 | 3.939 | 3.7082 | 3.5526 | 2.7149 | 3.2558 | 3.2228 | 39.7544 | 15824 | 0.90711 | 1.1508 | 2.0239 | 3.4311 | 4.5363 | 5.3726 | 5.4953 | 4.5855 | 3.3148 | 2.3014 | 1.4721 | 0.95443 | 35.5451 | 15824 | 5 | 9
15825 | 2.5604 | 2.4325 | 3.448 | 3.2865 | 3.7177 | 4.0813 | 3.98 | 3.7452 | 3.5609 | 2.6834 | 3.2424 | 3.273 | 40.0114 | 15825 | 0.9336 | 1.189 | 2.0755 | 3.4769 | 4.5908 | 5.4242 | 5.5549 | 4.6692 | 3.3632 | 2.3391 | 1.5193 | 0.98506 | 36.1207 | 15825 | 5 | 9
15827 | 2.3482 | 2.3446 | 3.2262 | 3.096 | 3.7273 | 4.0936 | 3.9905 | 3.4798 | 3.4197 | 2.7221 | 3.2462 | 2.9207 | 38.6147 | 15827 | 0.89659 | 1.1583 | 2.0354 | 3.4034 | 4.5187 | 5.2736 | 5.4827 | 4.5704 | 3.2684 | 2.2374 | 1.4683 | 0.94683 | 35.2601 | 15827 | 5 | 9
15828 | 2.5591 | 2.3956 | 3.3941 | 3.3788 | 3.774 | 4.2531 | 4.1157 | 3.8127 | 3.6529 | 2.794 | 3.3819 | 3.3031 | 40.815 | 15828 | 0.91692 | 1.1575 | 2.0263 | 3.415 | 4.5724 | 5.422 | 5.5812 | 4.6817 | 3.3577 | 2.3337 | 1.5074 | 0.97036 | 35.9422 | 15828 | 5 | 9
15829 | 2.578 | 2.43 | 3.4288 | 3.362 | 3.7278 | 4.1402 | 4.1077 | 3.7589 | 3.5811 | 2.7057 | 3.2876 | 3.2557 | 40.3634 | 15829 | 0.94802 | 1.2009 | 2.0913 | 3.4925 | 4.6076 | 5.4623 | 5.6264 | 4.7138 | 3.4242 | 2.3634 | 1.5477 | 1.0028 | 36.4809 | 15829 | 5 | 9
15832 | 2.168 | 2.2397 | 3.007 | 2.8884 | 3.5162 | 3.9696 | 3.8032 | 3.2656 | 3.2588 | 2.6423 | 3.1343 | 2.6479 | 36.5411 | 15832 | 0.90477 | 1.1624 | 2.0477 | 3.4117 | 4.5165 | 5.2973 | 5.5157 | 4.5875 | 3.2441 | 2.2366 | 1.4616 | 0.94613 | 35.332 | 15832 | 5 | 9
15834 | 2.2562 | 2.2797 | 2.9937 | 2.9839 | 3.5372 | 4.0862 | 3.9035 | 3.3271 | 3.3819 | 2.7272 | 3.2105 | 2.8103 | 37.4975 | 15834 | 0.87797 | 1.1234 | 1.9845 | 3.3355 | 4.4716 | 5.241 | 5.4672 | 4.5448 | 3.2046 | 2.2151 | 1.4289 | 0.922 | 34.8166 | 15834 | 5 | 10
15840 | 2.4871 | 2.4049 | 3.4163 | 3.1939 | 3.7203 | 4.0276 | 3.8998 | 3.6666 | 3.5055 | 2.6676 | 3.203 | 3.1837 | 39.3764 | 15840 | 0.92231 | 1.1736 | 2.0599 | 3.4564 | 4.5627 | 5.3963 | 5.5157 | 4.6036 | 3.3327 | 2.3123 | 1.4805 | 0.96534 | 35.7814 | 15840 | 5 | 9
15845 | 2.5162 | 2.4276 | 3.2793 | 3.2779 | 3.8497 | 4.3009 | 4.1793 | 3.637 | 3.622 | 2.8861 | 3.4462 | 3.1978 | 40.6199 | 15845 | 0.86728 | 1.1074 | 1.9504 | 3.3119 | 4.4579 | 5.2504 | 5.4182 | 4.5075 | 3.2468 | 2.2158 | 1.4282 | 0.90902 | 34.6707 | 15845 | 5 | 9
15846 | 2.4087 | 2.3719 | 3.2831 | 3.1744 | 3.7966 | 4.1493 | 4.051 | 3.5632 | 3.4871 | 2.7617 | 3.2972 | 3.0364 | 39.3806 | 15846 | 0.89487 | 1.1465 | 2.0106 | 3.3925 | 4.5054 | 5.2741 | 5.4679 | 4.5513 | 3.2804 | 2.2422 | 1.4631 | 0.93469 | 35.1635 | 15846 | 5 | 9
15848 | 2.5018 | 2.4503 | 3.4295 | 3.1694 | 3.6987 | 3.9464 | 3.9095 | 3.5706 | 3.416 | 2.6205 | 3.1648 | 3.0793 | 38.9569 | 15848 | 0.95568 | 1.2112 | 2.1152 | 3.5136 | 4.604 | 5.4278 | 5.5572 | 4.6485 | 3.3612 | 2.3186 | 1.5108 | 0.97788 | 36.2016 | 15848 | 5 | 9
15849 | 2.3862 | 2.3777 | 3.309 | 3.1094 | 3.728 | 4.0394 | 3.9499 | 3.5031 | 3.4079 | 2.6833 | 3.2185 | 2.9518 | 38.664 | 15849 | 0.91764 | 1.1774 | 2.0605 | 3.4349 | 4.5457 | 5.2971 | 5.496 | 4.5886 | 3.3073 | 2.2487 | 1.4718 | 0.95446 | 35.5001 | 15849 | 5 | 10
15851 | 2.5506 | 2.4539 | 3.4651 | 3.2178 | 3.6846 | 3.9775 | 3.8932 | 3.6787 | 3.4957 | 2.6304 | 3.1726 | 3.2224 | 39.4426 | 15851 | 0.94042 | 1.2033 | 2.1053 | 3.4914 | 4.5995 | 5.4268 | 5.5579 | 4.6364 | 3.3662 | 2.3334 | 1.5075 | 0.98091 | 36.149 | 15851 | 5 | 9
15853 | 2.4641 | 2.3792 | 3.3179 | 3.2749 | 3.8737 | 4.2357 | 4.1215 | 3.6794 | 3.5772 | 2.8214 | 3.3719 | 3.1707 | 40.2876 | 15853 | 0.8936 | 1.1329 | 1.9928 | 3.3817 | 4.501 | 5.3331 | 5.4711 | 4.566 | 3.2932 | 2.254 | 1.4608 | 0.9254 | 35.2055 | 15853 | 5 | 9
15856 | 2.4497 | 2.4258 | 3.3875 | 3.1353 | 3.7147 | 3.9968 | 3.9212 | 3.5313 | 3.4146 | 2.6553 | 3.201 | 3.0149 | 38.8482 | 15856 | 0.93606 | 1.1908 | 2.0825 | 3.4549 | 4.5627 | 5.3304 | 5.5051 | 4.611 | 3.3306 | 2.2639 | 1.4806 | 0.96126 | 35.7099 | 15856 | 5 | 9
15857 | 2.4365 | 2.3944 | 3.2242 | 3.1735 | 3.7629 | 4.2182 | 4.0934 | 3.5305 | 3.5306 | 2.8197 | 3.3562 | 3.0575 | 39.5975 | 15857 | 0.87495 | 1.1167 | 1.9697 | 3.335 | 4.4556 | 5.2172 | 5.4287 | 4.5184 | 3.228 | 2.2129 | 1.4409 | 0.91613 | 34.7143 | 15857 | 5 | 9
15860 | 2.526 | 2.3842 | 3.3762 | 3.3387 | 3.8143 | 4.2452 | 4.0873 | 3.7885 | 3.6307 | 2.8005 | 3.3707 | 3.2832 | 40.6454 | 15860 | 0.9091 | 1.152 | 2.0222 | 3.4093 | 4.5536 | 5.4023 | 5.5353 | 4.6562 | 3.3312 | 2.3176 | 1.4902 | 0.95196 | 35.7308 | 15860 | 5 | 9
15861 | 2.1025 | 2.1912 | 2.9141 | 2.8285 | 3.4423 | 3.9231 | 3.7328 | 3.1905 | 3.2053 | 2.6135 | 3.0893 | 2.5815 | 35.8148 | 15861 | 0.89504 | 1.1536 | 2.0333 | 3.3821 | 4.4947 | 5.2757 | 5.4994 | 4.5749 | 3.2278 | 2.2107 | 1.4527 | 0.93976 | 35.1397 | 15861 | 5 | 9
15864 | 2.593 | 2.453 | 3.4442 | 3.358 | 3.7168 | 4.0929 | 4.1104 | 3.7314 | 3.5444 | 2.6704 | 3.2507 | 3.2344 | 40.1994 | 15864 | 0.95682 | 1.2234 | 2.1244 | 3.5196 | 4.6312 | 5.4822 | 5.6335 | 4.7232 | 3.4444 | 2.3797 | 1.5745 | 1.0115 | 36.7042 | 15864 | 5 | 10
15865 | 2.5266 | 2.4518 | 3.4489 | 3.1901 | 3.685 | 3.9473 | 3.8922 | 3.6239 | 3.4503 | 2.6166 | 3.1562 | 3.151 | 39.14 | 15865 | 0.95212 | 1.2118 | 2.1184 | 3.5063 | 4.6091 | 5.4415 | 5.5643 | 4.6469 | 3.3684 | 2.3314 | 1.5095 | 0.98097 | 36.2407 | 15865 | 5 | 9
15868 | 2.3411 | 2.341 | 3.2069 | 3.085 | 3.7136 | 4.0981 | 3.9881 | 3.4647 | 3.4175 | 2.7258 | 3.2476 | 2.9073 | 38.5368 | 15868 | 0.89394 | 1.1531 | 2.0312 | 3.3967 | 4.5103 | 5.2704 | 5.4793 | 4.5701 | 3.2585 | 2.2336 | 1.4668 | 0.94572 | 35.2097 | 15868 | 5 | 10
15870 | 2.5465 | 2.4546 | 3.2429 | 3.2546 | 3.7771 | 4.3148 | 4.1614 | 3.5998 | 3.6448 | 2.9065 | 3.4656 | 3.2167 | 40.5852 | 15870 | 0.85371 | 1.0948 | 1.9318 | 3.2738 | 4.4358 | 5.2017 | 5.3908 | 4.4843 | 3.2053 | 2.2038 | 1.4059 | 0.90174 | 34.3833 | 15870 | 5 | 9
15901 | 3.1959 | 3.0955 | 3.8529 | 3.6518 | 4.0753 | 3.9455 | 4.4869 | 3.667 | 3.3688 | 2.7062 | 3.3455 | 3.3575 | 42.7488 | 15901 | 1.0535 | 1.3576 | 2.3183 | 3.7329 | 4.7434 | 5.4642 | 5.543 | 4.693 | 3.4803 | 2.4184 | 1.6285 | 1.0796 | 37.5128 | 15901 | 5 | 10
15902 | 3.1649 | 3.065 | 3.8446 | 3.6345 | 4.0635 | 3.9304 | 4.4506 | 3.6374 | 3.3573 | 2.7036 | 3.3448 | 3.3366 | 42.533 | 15902 | 1.0507 | 1.3493 | 2.3058 | 3.7165 | 4.7253 | 5.4422 | 5.5187 | 4.6687 | 3.4629 | 2.4019 | 1.6155 | 1.0724 | 37.3297 | 15902 | 5 | 10
15904 | 3.1324 | 3.0318 | 3.8391 | 3.6195 | 4.0543 | 3.9152 | 4.4116 | 3.6062 | 3.3453 | 2.7024 | 3.3461 | 3.3173 | 42.3209 | 15904 | 1.0463 | 1.3393 | 2.2913 | 3.6957 | 4.7032 | 5.4135 | 5.4843 | 4.6381 | 3.4383 | 2.3799 | 1.5995 | 1.0633 | 37.0927 | 15904 | 5 | 10
15905 | 3.2109 | 3.0989 | 3.87 | 3.6828 | 4.1006 | 3.955 | 4.5051 | 3.6807 | 3.37 | 2.7105 | 3.3493 | 3.3767 | 42.9103 | 15905 | 1.0575 | 1.3617 | 2.3268 | 3.7267 | 4.7385 | 5.459 | 5.5255 | 4.6619 | 3.4623 | 2.4227 | 1.6284 | 1.0767 | 37.4477 | 15905 | 5 | 10
15906 | 3.1918 | 3.0908 | 3.8503 | 3.6548 | 4.0677 | 3.9619 | 4.4989 | 3.6828 | 3.3823 | 2.7019 | 3.344 | 3.3676 | 42.7948 | 15906 | 1.0432 | 1.354 | 2.3147 | 3.7316 | 4.7423 | 5.4679 | 5.5507 | 4.7098 | 3.4776 | 2.4157 | 1.6289 | 1.0793 | 37.5158 | 15906 | 5 | 10
15909 | 3.1404 | 3.0468 | 3.8284 | 3.611 | 4.0316 | 3.948 | 4.4445 | 3.646 | 3.3759 | 2.6946 | 3.3421 | 3.3356 | 42.4447 | 15909 | 1.0298 | 1.3365 | 2.2868 | 3.7073 | 4.7142 | 5.4374 | 5.5303 | 4.6965 | 3.4616 | 2.3938 | 1.6114 | 1.0671 | 37.2728 | 15909 | 5 | 10
15920 | 3.1263 | 3.0234 | 3.7859 | 3.6234 | 4.0083 | 3.9617 | 4.4805 | 3.6916 | 3.3895 | 2.6651 | 3.2917 | 3.3323 | 42.3798 | 15920 | 1.0537 | 1.3668 | 2.3362 | 3.7637 | 4.7754 | 5.5626 | 5.6482 | 4.7678 | 3.5138 | 2.4425 | 1.6497 | 1.1004 | 37.981 | 15920 | 5 | 10
15923 | 3.1006 | 2.9786 | 3.7802 | 3.6633 | 4.0359 | 3.9387 | 4.4811 | 3.6614 | 3.3553 | 2.6428 | 3.2678 | 3.3077 | 42.2133 | 15923 | 1.0651 | 1.3884 | 2.3675 | 3.776 | 4.8037 | 5.5593 | 5.6199 | 4.7596 | 3.5323 | 2.4753 | 1.6611 | 1.1118 | 38.1199 | 15923 | 5 | 10
15924 | 3.0171 | 2.8937 | 3.8286 | 3.5926 | 4.0426 | 3.8083 | 4.2362 | 3.4872 | 3.2618 | 2.6923 | 3.3078 | 3.2453 | 41.4135 | 15924 | 1.0349 | 1.3328 | 2.2707 | 3.6533 | 4.6332 | 5.2776 | 5.3519 | 4.5628 | 3.345 | 2.3077 | 1.5652 | 1.0408 | 36.376 | 15924 | 5 | 10
15926 | 3.0358 | 2.8994 | 3.8434 | 3.6223 | 4.0688 | 3.8045 | 4.2457 | 3.5095 | 3.2543 | 2.6947 | 3.293 | 3.2624 | 41.5339 | 15926 | 1.0438 | 1.3481 | 2.2907 | 3.6633 | 4.6246 | 5.2827 | 5.3345 | 4.5517 | 3.3449 | 2.3138 | 1.5709 | 1.04 | 36.4091 | 15926 | 5 | 10
15927 | 2.9664 | 2.885 | 3.7433 | 3.4891 | 3.9239 | 3.9231 | 4.2862 | 3.5698 | 3.3691 | 2.6634 | 3.3084 | 3.2406 | 41.3682 | 15927 | 1.0028 | 1.2962 | 2.2361 | 3.6423 | 4.6575 | 5.4089 | 5.5022 | 4.6641 | 3.4121 | 2.3641 | 1.5765 | 1.0434 | 36.8061 | 15927 | 5 | 9
15928 | 3.1969 | 3.0891 | 3.8592 | 3.6622 | 4.0951 | 3.9212 | 4.4703 | 3.6462 | 3.3456 | 2.71 | 3.3414 | 3.3454 | 42.6828 | 15928 | 1.0726 | 1.3665 | 2.3312 | 3.7341 | 4.743 | 5.4653 | 5.5252 | 4.6539 | 3.4734 | 2.4219 | 1.6272 | 1.08 | 37.4943 | 15928 | 5 | 10
15931 | 2.9438 | 2.864 | 3.7312 | 3.476 | 3.9144 | 3.9036 | 4.2633 | 3.5371 | 3.3506 | 2.6577 | 3.304 | 3.2127 | 41.1584 | 15931 | 1.007 | 1.2962 | 2.2345 | 3.6417 | 4.6541 | 5.4016 | 5.5032 | 4.6543 | 3.4096 | 2.3549 | 1.5736 | 1.0408 | 36.7715 | 15931 | 5 | 9
15935 | 3.2004 | 3.0754 | 3.8892 | 3.6996 | 4.1257 | 3.9356 | 4.475 | 3.6601 | 3.3481 | 2.7178 | 3.3507 | 3.3761 | 42.8536 | 15935 | 1.0588 | 1.3593 | 2.3214 | 3.7066 | 4.706 | 5.4144 | 5.4545 | 4.6085 | 3.4233 | 2.3948 | 1.6138 | 1.0618 | 37.1232 | 15935 | 5 | 10
15936 | 3.1466 | 3.0205 | 3.8774 | 3.6706 | 4.1084 | 3.8947 | 4.3993 | 3.6074 | 3.3188 | 2.7136 | 3.3388 | 3.339 | 42.435 | 15936 | 1.0552 | 1.3504 | 2.3056 | 3.6893 | 4.6768 | 5.3766 | 5.4073 | 4.5877 | 3.3941 | 2.3573 | 1.5945 | 1.0504 | 36.8453 | 15936 | 5 | 10
15938 | 2.8163 | 2.7412 | 3.6831 | 3.4139 | 3.8647 | 3.8184 | 4.1293 | 3.3771 | 3.2755 | 2.6373 | 3.2971 | 3.0918 | 40.1457 | 15938 | 1.0055 | 1.2837 | 2.208 | 3.6026 | 4.6118 | 5.3483 | 5.4715 | 4.5794 | 3.3406 | 2.2949 | 1.5461 | 1.0202 | 36.3126 | 15938 | 5 | 9
15940 | 2.7818 | 2.7176 | 3.6426 | 3.3706 | 3.8291 | 3.8338 | 4.1164 | 3.4012 | 3.2889 | 2.6227 | 3.2689 | 3.0712 | 39.9447 | 15940 | 1.005 | 1.279 | 2.2125 | 3.6158 | 4.6317 | 5.3741 | 5.5038 | 4.639 | 3.3793 | 2.3054 | 1.5566 | 1.0223 | 36.5246 | 15940 | 5 | 9
15942 | 3.0727 | 2.9813 | 3.7995 | 3.5677 | 3.9973 | 3.9151 | 4.3731 | 3.5832 | 3.3506 | 2.6826 | 3.3331 | 3.2822 | 41.9385 | 15942 | 1.0287 | 1.3235 | 2.2664 | 3.6826 | 4.6848 | 5.4069 | 5.5092 | 4.6553 | 3.4426 | 2.3762 | 1.5917 | 1.0561 | 37.0238 | 15942 | 5 | 10
15943 | 3.0514 | 2.9631 | 3.7837 | 3.5491 | 3.9747 | 3.9317 | 4.3639 | 3.6035 | 3.3696 | 2.6763 | 3.3232 | 3.2849 | 41.8751 | 15943 | 1.0183 | 1.3177 | 2.2611 | 3.678 | 4.6844 | 5.4289 | 5.5216 | 4.6779 | 3.4403 | 2.3793 | 1.5932 | 1.0552 | 37.056 | 15943 | 5 | 9
15944 | 3.1787 | 3.0614 | 3.8379 | 3.6852 | 4.0732 | 3.9708 | 4.5208 | 3.7012 | 3.3832 | 2.6845 | 3.3187 | 3.3699 | 42.7854 | 15944 | 1.055 | 1.3703 | 2.3441 | 3.7493 | 4.7642 | 5.517 | 5.5829 | 4.7139 | 3.4844 | 2.4415 | 1.6431 | 1.0921 | 37.7578 | 15944 | 5 | 10
15945 | 3.1514 | 3.0546 | 3.8374 | 3.6227 | 4.0484 | 3.937 | 4.445 | 3.6372 | 3.3643 | 2.6997 | 3.345 | 3.3343 | 42.4767 | 15945 | 1.0398 | 1.3419 | 2.2947 | 3.7098 | 4.7174 | 5.4335 | 5.5198 | 4.6788 | 3.4599 | 2.395 | 1.6117 | 1.0687 | 37.2712 | 15945 | 5 | 10
15946 | 2.8763 | 2.7931 | 3.7118 | 3.4537 | 3.8976 | 3.8237 | 4.1765 | 3.4099 | 3.2803 | 2.6449 | 3.3011 | 3.1303 | 40.4991 | 15946 | 1.0146 | 1.2991 | 2.2258 | 3.6251 | 4.6291 | 5.3611 | 5.4761 | 4.5914 | 3.3653 | 2.3148 | 1.5561 | 1.0294 | 36.4878 | 15946 | 5 | 9
15949 | 3.1182 | 3.0066 | 3.7744 | 3.6466 | 4.0191 | 3.9464 | 4.4945 | 3.6776 | 3.3688 | 2.6475 | 3.2694 | 3.3128 | 42.2818 | 15949 | 1.0684 | 1.3877 | 2.369 | 3.7918 | 4.823 | 5.5968 | 5.6731 | 4.7931 | 3.5523 | 2.4824 | 1.6639 | 1.118 | 38.3192 | 15949 | 5 | 10
15951 | 3.0513 | 2.9548 | 3.8111 | 3.5698 | 4.0099 | 3.8937 | 4.3323 | 3.5468 | 3.3311 | 2.6905 | 3.343 | 3.2712 | 41.8053 | 15951 | 1.0279 | 1.3139 | 2.2533 | 3.6551 | 4.6573 | 5.3615 | 5.4413 | 4.601 | 3.4007 | 2.3411 | 1.5694 | 1.0446 | 36.6671 | 15951 | 5 | 10
15952 | 3.0493 | 2.9498 | 3.8211 | 3.5774 | 4.021 | 3.8874 | 4.321 | 3.5372 | 3.3249 | 2.6961 | 3.3491 | 3.2735 | 41.8079 | 15952 | 1.0264 | 1.3116 | 2.2505 | 3.6451 | 4.649 | 5.3438 | 5.41 | 4.5833 | 3.3808 | 2.3248 | 1.5619 | 1.0404 | 36.5278 | 15952 | 5 | 10
15953 | 3.1616 | 3.0488 | 3.8613 | 3.6538 | 4.0917 | 3.9041 | 4.4239 | 3.616 | 3.3313 | 2.7105 | 3.3416 | 3.3324 | 42.477 | 15953 | 1.0628 | 1.3549 | 2.3135 | 3.7084 | 4.7099 | 5.4197 | 5.4686 | 4.6213 | 3.4345 | 2.3867 | 1.6075 | 1.0656 | 37.1533 | 15953 | 5 | 10
15954 | 3.1745 | 3.0721 | 3.8271 | 3.651 | 4.048 | 3.9675 | 4.5066 | 3.6955 | 3.3891 | 2.6865 | 3.3225 | 3.3599 | 42.7004 | 15954 | 1.0478 | 1.362 | 2.3295 | 3.752 | 4.7634 | 5.5195 | 5.6 | 4.7444 | 3.4976 | 2.4314 | 1.6403 | 1.0918 | 37.7797 | 15954 | 5 | 10
15955 | 2.9459 | 2.852 | 3.7578 | 3.5084 | 3.9505 | 3.8341 | 4.2253 | 3.449 | 3.2866 | 2.6631 | 3.3159 | 3.1841 | 40.9727 | 15955 | 1.0209 | 1.3097 | 2.2406 | 3.6369 | 4.639 | 5.3514 | 5.4398 | 4.5891 | 3.3702 | 2.3149 | 1.5579 | 1.0343 | 36.5047 | 15955 | 5 | 10
15956 | 3.0611 | 2.9655 | 3.8096 | 3.5721 | 4.0096 | 3.899 | 4.3464 | 3.5578 | 3.3356 | 2.6891 | 3.3404 | 3.2755 | 41.8618 | 15956 | 1.0301 | 1.3184 | 2.2595 | 3.665 | 4.6673 | 5.3764 | 5.4614 | 4.6159 | 3.4141 | 2.3528 | 1.577 | 1.0488 | 36.7868 | 15956 | 5 | 10
15957 | 3.0559 | 2.9642 | 3.7764 | 3.5536 | 3.9632 | 3.9575 | 4.3831 | 3.6538 | 3.3973 | 2.669 | 3.3074 | 3.3119 | 41.9934 | 15957 | 1.0161 | 1.3246 | 2.2699 | 3.695 | 4.6976 | 5.4983 | 5.5555 | 4.7135 | 3.4505 | 2.3916 | 1.6038 | 1.0611 | 37.2775 | 15957 | 5 | 9
15958 | 2.9863 | 2.8972 | 3.7645 | 3.5169 | 3.956 | 3.8736 | 4.2821 | 3.5045 | 3.3187 | 2.668 | 3.3216 | 3.2168 | 41.3062 | 15958 | 1.0245 | 1.3089 | 2.2431 | 3.6516 | 4.6509 | 5.3739 | 5.4803 | 4.6099 | 3.4089 | 2.3476 | 1.5688 | 1.0421 | 36.7106 | 15958 | 5 | 9
15960 | 3.0955 | 3.0032 | 3.7995 | 3.5791 | 3.9903 | 3.9622 | 4.4156 | 3.6643 | 3.3971 | 2.6797 | 3.3214 | 3.3314 | 42.2394 | 15960 | 1.0185 | 1.3295 | 2.2767 | 3.7024 | 4.7057 | 5.4854 | 5.5491 | 4.7161 | 3.456 | 2.3937 | 1.6081 | 1.0637 | 37.3049 | 15960 | 5 | 9
15961 | 3.1251 | 3.0306 | 3.811 | 3.6026 | 4.0106 | 3.9642 | 4.4469 | 3.6739 | 3.3945 | 2.6838 | 3.3251 | 3.3423 | 42.4106 | 15961 | 1.0264 | 1.3389 | 2.2913 | 3.717 | 4.7233 | 5.4861 | 5.562 | 4.7263 | 3.4696 | 2.4033 | 1.6186 | 1.0719 | 37.4347 | 15961 | 5 | 9
15963 | 3.0331 | 2.9253 | 3.8196 | 3.5813 | 4.0264 | 3.8509 | 4.2851 | 3.507 | 3.2954 | 2.6918 | 3.333 | 3.2543 | 41.6031 | 15963 | 1.0319 | 1.3229 | 2.2631 | 3.6501 | 4.6503 | 5.3334 | 5.3918 | 4.5784 | 3.3664 | 2.3169 | 1.5646 | 1.0413 | 36.511 | 15963 | 5 | 10
16001 | 2.3816 | 2.2569 | 3.231 | 3.2427 | 3.4981 | 3.8934 | 4.0352 | 3.308 | 3.2793 | 2.4292 | 3.0016 | 2.8498 | 37.4068 | 16001 | 0.9955 | 1.2737 | 2.2051 | 3.6133 | 4.7337 | 5.5775 | 5.6784 | 4.8102 | 3.5936 | 2.5475 | 1.6508 | 1.0595 | 37.739 | 16001 | 5 | 10
16002 | 2.4371 | 2.31 | 3.2896 | 3.2685 | 3.5382 | 3.851 | 4.0402 | 3.3169 | 3.2372 | 2.4087 | 2.9741 | 2.8783 | 37.5498 | 16002 | 1.0219 | 1.3117 | 2.2638 | 3.6622 | 4.7882 | 5.6226 | 5.6962 | 4.8318 | 3.6049 | 2.5518 | 1.6848 | 1.0741 | 38.1139 | 16002 | 5 | 10
16020 | 2.3747 | 2.2402 | 3.2122 | 3.3449 | 3.5489 | 4.0909 | 4.2158 | 3.4745 | 3.4872 | 2.5907 | 3.2178 | 2.9258 | 38.7235 | 16020 | 0.96362 | 1.2062 | 2.0998 | 3.4993 | 4.6689 | 5.5289 | 5.6492 | 4.7589 | 3.5003 | 2.4775 | 1.6058 | 1.0121 | 36.9706 | 16020 | 5 | 10
16022 | 2.4627 | 2.3211 | 3.2955 | 3.3866 | 3.6033 | 4.0921 | 4.2713 | 3.5489 | 3.4773 | 2.5974 | 3.2205 | 2.9969 | 39.2735 | 16022 | 0.9774 | 1.2219 | 2.1252 | 3.534 | 4.7032 | 5.5523 | 5.6689 | 4.7358 | 3.5064 | 2.4806 | 1.6219 | 1.0411 | 37.1688 | 16022 | 5 | 10
16023 | 2.4987 | 2.3704 | 3.3453 | 3.3232 | 3.5964 | 3.8803 | 4.1078 | 3.3844 | 3.2707 | 2.442 | 3.0201 | 2.9363 | 38.1755 | 16023 | 1.0299 | 1.3198 | 2.2766 | 3.676 | 4.7691 | 5.6101 | 5.7007 | 4.8417 | 3.6071 | 2.5449 | 1.6955 | 1.0782 | 38.1495 | 16023 | 4 | 10
16025 | 2.4717 | 2.3397 | 3.3099 | 3.3436 | 3.588 | 3.9902 | 4.182 | 3.4617 | 3.3756 | 2.5153 | 3.1153 | 2.961 | 38.6541 | 16025 | 0.99133 | 1.2636 | 2.1932 | 3.6156 | 4.7332 | 5.5793 | 5.6832 | 4.7993 | 3.5437 | 2.5023 | 1.6419 | 1.0575 | 37.6041 | 16025 | 5 | 10
16028 | 2.5068 | 2.3691 | 3.3371 | 3.3801 | 3.6284 | 4.0338 | 4.2356 | 3.5387 | 3.4266 | 2.5636 | 3.1678 | 3.0146 | 39.2022 | 16028 | 0.98947 | 1.2545 | 2.1797 | 3.6053 | 4.7374 | 5.5931 | 5.6957 | 4.8009 | 3.5257 | 2.4895 | 1.6353 | 1.0547 | 37.5612 | 16028 | 5 | 9
16030 | 2.417 | 2.2723 | 3.2466 | 3.3937 | 3.5856 | 4.1393 | 4.2966 | 3.5563 | 3.5309 | 2.6364 | 3.274 | 2.9787 | 39.3274 | 16030 | 0.95962 | 1.2044 | 2.0938 | 3.4942 | 4.6628 | 5.5198 | 5.6542 | 4.7289 | 3.494 | 2.4719 | 1.6095 | 1.0187 | 36.9119 | 16030 | 5 | 10
16033 | 2.3403 | 2.2207 | 3.2006 | 3.1442 | 3.4398 | 3.7299 | 3.8657 | 3.1525 | 3.1196 | 2.3127 | 2.8358 | 2.7649 | 36.1266 | 16033 | 1.0301 | 1.3201 | 2.282 | 3.6924 | 4.8049 | 5.6442 | 5.7293 | 4.8467 | 3.6257 | 2.5803 | 1.6926 | 1.0755 | 38.3239 | 16033 | 5 | 10
16034 | 2.4947 | 2.3651 | 3.3353 | 3.3408 | 3.5997 | 3.9422 | 4.1566 | 3.4362 | 3.3298 | 2.4839 | 3.0749 | 2.959 | 38.5183 | 16034 | 1.0082 | 1.291 | 2.2342 | 3.6532 | 4.7523 | 5.5951 | 5.6937 | 4.8233 | 3.5687 | 2.516 | 1.6659 | 1.0691 | 37.8707 | 16034 | 5 | 10
16036 | 2.4703 | 2.3162 | 3.2911 | 3.4276 | 3.6317 | 4.174 | 4.3348 | 3.6391 | 3.5662 | 2.6795 | 3.3142 | 3.0505 | 39.8951 | 16036 | 0.95544 | 1.2033 | 2.0902 | 3.502 | 4.6594 | 5.5187 | 5.6686 | 4.7282 | 3.4862 | 2.4659 | 1.5989 | 1.018 | 36.8948 | 16036 | 5 | 9
16037 | 2.2964 | 2.1832 | 3.152 | 3.1113 | 3.4088 | 3.7467 | 3.8498 | 3.133 | 3.1412 | 2.3215 | 2.8419 | 2.7382 | 35.9239 | 16037 | 1.0071 | 1.2948 | 2.2416 | 3.6564 | 4.7659 | 5.6079 | 5.704 | 4.8389 | 3.6143 | 2.5726 | 1.6694 | 1.0694 | 38.0423 | 16037 | 5 | 10
16038 | 2.3342 | 2.1995 | 3.1712 | 3.3403 | 3.538 | 4.1095 | 4.1998 | 3.4667 | 3.5253 | 2.6151 | 3.2537 | 2.9088 | 38.6622 | 16038 | 0.94677 | 1.1925 | 2.0797 | 3.4654 | 4.6506 | 5.5051 | 5.6517 | 4.736 | 3.4938 | 2.4713 | 1.5881 | 1.0048 | 36.7858 | 16038 | 5 | 10
16040 | 2.4047 | 2.2683 | 3.2418 | 3.3576 | 3.5654 | 4.0901 | 4.2344 | 3.4957 | 3.4794 | 2.5889 | 3.2141 | 2.9479 | 38.8883 | 16040 | 0.97139 | 1.2109 | 2.107 | 3.511 | 4.6796 | 5.5378 | 5.6518 | 4.7538 | 3.5024 | 2.4799 | 1.6118 | 1.0206 | 37.038 | 16040 | 5 | 10
16041 | 2.4729 | 2.3351 | 3.3064 | 3.3717 | 3.6046 | 4.0513 | 4.2359 | 3.5232 | 3.4394 | 2.5685 | 3.1798 | 2.9909 | 39.0796 | 16041 | 0.98366 | 1.2394 | 2.1542 | 3.5719 | 4.7195 | 5.57 | 5.6819 | 4.7723 | 3.5208 | 2.4883 | 1.6297 | 1.0477 | 37.3793 | 16041 | 5 | 10
16045 | 2.3998 | 2.2735 | 3.2532 | 3.2439 | 3.5068 | 3.8566 | 4.0193 | 3.2931 | 3.2406 | 2.4047 | 2.9694 | 2.8495 | 37.3103 | 16045 | 1.0111 | 1.2979 | 2.2405 | 3.6394 | 4.7692 | 5.6055 | 5.6881 | 4.8214 | 3.6121 | 2.5612 | 1.6708 | 1.0699 | 37.987 | 16045 | 5 | 10
16046 | 2.3585 | 2.2354 | 3.2278 | 3.1404 | 3.4526 | 3.6656 | 3.8275 | 3.1205 | 3.0538 | 2.2738 | 2.7849 | 2.7602 | 35.9009 | 16046 | 1.0498 | 1.3531 | 2.333 | 3.7368 | 4.8418 | 5.6737 | 5.7477 | 4.8682 | 3.6513 | 2.603 | 1.7164 | 1.0959 | 38.6709 | 16046 | 5 | 10
16049 | 2.468 | 2.3217 | 3.2949 | 3.4041 | 3.6202 | 4.1262 | 4.2975 | 3.5951 | 3.5176 | 2.6353 | 3.2603 | 3.0241 | 39.5651 | 16049 | 0.96981 | 1.2128 | 2.1086 | 3.521 | 4.6927 | 5.5454 | 5.68 | 4.7396 | 3.4994 | 2.4747 | 1.6149 | 1.0337 | 37.0926 | 16049 | 5 | 9
16050 | 2.4479 | 2.3094 | 3.2834 | 3.3704 | 3.5886 | 4.0734 | 4.2455 | 3.517 | 3.4583 | 2.5788 | 3.1989 | 2.9757 | 39.0473 | 16050 | 0.97852 | 1.2254 | 2.131 | 3.5402 | 4.7018 | 5.5521 | 5.6645 | 4.7477 | 3.5114 | 2.4843 | 1.6227 | 1.0388 | 37.1984 | 16050 | 5 | 10
16051 | 2.2807 | 2.168 | 3.1277 | 3.1316 | 3.4076 | 3.824 | 3.8969 | 3.1815 | 3.2272 | 2.3754 | 2.9169 | 2.7506 | 36.2882 | 16051 | 0.98142 | 1.2587 | 2.1842 | 3.596 | 4.7294 | 5.5724 | 5.6674 | 4.8113 | 3.5865 | 2.5475 | 1.639 | 1.0538 | 37.6275 | 16051 | 5 | 10
16052 | 2.3302 | 2.2127 | 3.182 | 3.1693 | 3.4414 | 3.8287 | 3.9348 | 3.2127 | 3.2199 | 2.3772 | 2.9257 | 2.7882 | 36.6226 | 16052 | 0.99276 | 1.2729 | 2.2056 | 3.6203 | 4.7334 | 5.577 | 5.6759 | 4.8172 | 3.599 | 2.5543 | 1.6486 | 1.0597 | 37.7566 | 16052 | 5 | 10
16053 | 2.3724 | 2.2497 | 3.2301 | 3.1926 | 3.4737 | 3.7848 | 3.9362 | 3.2167 | 3.1723 | 2.3533 | 2.8951 | 2.8058 | 36.6828 | 16053 | 1.0233 | 1.3132 | 2.267 | 3.6689 | 4.7968 | 5.6324 | 5.7069 | 4.8366 | 3.6192 | 2.5702 | 1.6855 | 1.0736 | 38.1938 | 16053 | 5 | 10
16055 | 2.5071 | 2.3807 | 3.3564 | 3.321 | 3.6074 | 3.8367 | 4.0847 | 3.359 | 3.2327 | 2.4179 | 2.9883 | 2.9247 | 38.0166 | 16055 | 1.0463 | 1.3417 | 2.305 | 3.7019 | 4.7997 | 5.6273 | 5.7116 | 4.8573 | 3.6304 | 2.5611 | 1.7141 | 1.095 | 38.3914 | 16055 | 4 | 10
16056 | 2.4576 | 2.3309 | 3.3163 | 3.2675 | 3.5549 | 3.791 | 4.0083 | 3.2844 | 3.1818 | 2.374 | 2.9287 | 2.8721 | 37.3674 | 16056 | 1.0449 | 1.3425 | 2.3112 | 3.6987 | 4.8222 | 5.6496 | 5.706 | 4.8505 | 3.6298 | 2.5713 | 1.7127 | 1.0904 | 38.4298 | 16056 | 5 | 10
16057 | 2.2965 | 2.1784 | 3.1403 | 3.21 | 3.4551 | 3.9372 | 4.0069 | 3.2899 | 3.3457 | 2.4635 | 3.0441 | 2.805 | 37.1726 | 16057 | 0.96362 | 1.2281 | 2.1398 | 3.5445 | 4.7113 | 5.5695 | 5.6632 | 4.7938 | 3.5413 | 2.5089 | 1.6281 | 1.0287 | 37.3209 | 16057 | 5 | 10
16059 | 2.409 | 2.2837 | 3.2758 | 3.2081 | 3.5059 | 3.726 | 3.919 | 3.2008 | 3.1153 | 2.3215 | 2.8555 | 2.8153 | 36.636 | 16059 | 1.0483 | 1.3492 | 2.3227 | 3.716 | 4.8476 | 5.6757 | 5.7156 | 4.8521 | 3.6375 | 2.5853 | 1.7148 | 1.096 | 38.5609 | 16059 | 5 | 10
16061 | 2.3943 | 2.2647 | 3.2377 | 3.3074 | 3.5363 | 4.0051 | 4.1469 | 3.4116 | 3.3917 | 2.5166 | 3.1199 | 2.9037 | 38.2359 | 16061 | 0.98246 | 1.2377 | 2.1494 | 3.5583 | 4.7004 | 5.5545 | 5.6619 | 4.7874 | 3.5427 | 2.5094 | 1.6272 | 1.0359 | 37.3474 | 16061 | 5 | 10
16063 | 2.2961 | 2.1827 | 3.1616 | 3.0855 | 3.4079 | 3.6599 | 3.7871 | 3.0755 | 3.0518 | 2.2656 | 2.7633 | 2.7139 | 35.4508 | 16063 | 1.0331 | 1.3336 | 2.3058 | 3.7196 | 4.8194 | 5.6655 | 5.7584 | 4.8735 | 3.6365 | 2.5944 | 1.7081 | 1.0817 | 38.5298 | 16063 | 5 | 10
16066 | 2.3131 | 2.1952 | 3.1842 | 3.0878 | 3.4163 | 3.6241 | 3.7655 | 3.0611 | 3.0128 | 2.2429 | 2.7357 | 2.7161 | 35.3548 | 16066 | 1.0469 | 1.3539 | 2.3372 | 3.7479 | 4.8391 | 5.6781 | 5.771 | 4.8846 | 3.6573 | 2.6116 | 1.7191 | 1.0946 | 38.7413 | 16066 | 5 | 10
16101 | 2.1966 | 2.0871 | 3.0332 | 3.0478 | 3.3404 | 3.7632 | 3.7997 | 3.0951 | 3.1949 | 2.3395 | 2.8562 | 2.6696 | 35.4231 | 16101 | 0.97033 | 1.2519 | 2.1729 | 3.5795 | 4.7412 | 5.583 | 5.6727 | 4.8089 | 3.5861 | 2.5531 | 1.6275 | 1.0444 | 37.5915 | 16101 | 5 | 10
16102 | 2.1613 | 2.0478 | 2.9971 | 2.9863 | 3.3157 | 3.6722 | 3.7425 | 3.0081 | 3.1215 | 2.2886 | 2.779 | 2.6208 | 34.7408 | 16102 | 0.96416 | 1.2654 | 2.1949 | 3.5964 | 4.7464 | 5.5928 | 5.6779 | 4.8147 | 3.606 | 2.5747 | 1.6454 | 1.0367 | 37.7154 | 16102 | 5 | 10
16105 | 2.1617 | 2.0472 | 2.9867 | 3.0374 | 3.3122 | 3.7722 | 3.7811 | 3.0913 | 3.228 | 2.3508 | 2.8737 | 2.6459 | 35.2883 | 16105 | 0.95681 | 1.2322 | 2.1437 | 3.5474 | 4.7413 | 5.5912 | 5.683 | 4.8018 | 3.5652 | 2.5348 | 1.6061 | 1.0294 | 37.433 | 16105 | 5 | 10
16110 | 1.9282 | 1.842 | 2.8472 | 3.1509 | 3.4522 | 3.9389 | 3.5163 | 3.2251 | 3.6341 | 2.6628 | 3.3244 | 2.779 | 36.3013 | 16110 | 0.90014 | 1.1252 | 1.9837 | 3.4023 | 4.6197 | 5.5336 | 5.6695 | 4.7789 | 3.4903 | 2.4721 | 1.5638 | 0.97021 | 36.5096 | 16110 | 5 | 10
16111 | 2.0017 | 1.9092 | 2.8923 | 3.2123 | 3.4889 | 4.0206 | 3.6324 | 3.3212 | 3.7082 | 2.7454 | 3.4143 | 2.8471 | 37.1935 | 16111 | 0.9038 | 1.1249 | 1.9809 | 3.3832 | 4.6056 | 5.534 | 5.6382 | 4.7601 | 3.4657 | 2.4586 | 1.5868 | 0.97494 | 36.4167 | 16111 | 5 | 10
16112 | 2.1592 | 2.0277 | 2.9958 | 2.9853 | 3.3302 | 3.6252 | 3.7367 | 2.9656 | 3.0982 | 2.2745 | 2.775 | 2.6184 | 34.5919 | 16112 | 0.95759 | 1.253 | 2.1885 | 3.5768 | 4.7371 | 5.5871 | 5.6781 | 4.8043 | 3.5826 | 2.5554 | 1.628 | 1.0283 | 37.5769 | 16112 | 5 | 10
16114 | 2.0814 | 1.9781 | 2.9619 | 3.2547 | 3.5212 | 4.0821 | 3.8383 | 3.3527 | 3.6617 | 2.6937 | 3.3654 | 2.8277 | 37.6188 | 16114 | 0.90198 | 1.1374 | 2.0054 | 3.3985 | 4.6429 | 5.5163 | 5.6412 | 4.7457 | 3.4768 | 2.4641 | 1.5791 | 0.97257 | 36.482 | 16114 | 5 | 10
16115 | 2.2043 | 2.0969 | 3.0673 | 3.0023 | 3.4334 | 3.5693 | 3.7507 | 2.9401 | 2.985 | 2.2418 | 2.723 | 2.6485 | 34.6627 | 16115 | 1.0001 | 1.3031 | 2.2837 | 3.6624 | 4.7881 | 5.6459 | 5.717 | 4.8346 | 3.6303 | 2.5913 | 1.6685 | 1.0714 | 38.1965 | 16115 | 5 | 10
16116 | 2.1381 | 2.0074 | 2.962 | 2.9884 | 3.2898 | 3.6708 | 3.731 | 3.0029 | 3.1515 | 2.2978 | 2.8013 | 2.6057 | 34.6467 | 16116 | 0.95347 | 1.2385 | 2.1655 | 3.5559 | 4.7346 | 5.5878 | 5.6944 | 4.7985 | 3.5764 | 2.5491 | 1.616 | 1.0259 | 37.496 | 16116 | 5 | 10
16117 | 2.2292 | 2.1239 | 3.0809 | 3.0401 | 3.3638 | 3.6998 | 3.7813 | 3.0607 | 3.106 | 2.2932 | 2.7895 | 2.6763 | 35.2446 | 16117 | 0.99668 | 1.2908 | 2.2354 | 3.6433 | 4.7656 | 5.6037 | 5.696 | 4.8427 | 3.6177 | 2.5817 | 1.666 | 1.0717 | 38.0111 | 16117 | 5 | 10
16120 | 2.1791 | 2.0625 | 3.0271 | 2.9854 | 3.3659 | 3.6116 | 3.7436 | 2.9599 | 3.0561 | 2.2615 | 2.7503 | 2.6307 | 34.6336 | 16120 | 0.97253 | 1.2784 | 2.2244 | 3.6168 | 4.7566 | 5.6053 | 5.6783 | 4.8205 | 3.6085 | 2.5766 | 1.6518 | 1.0432 | 37.8331 | 16120 | 5 | 10
16121 | 2.0439 | 1.9108 | 2.9025 | 3.0156 | 3.2863 | 3.7127 | 3.6796 | 3.0316 | 3.2645 | 2.3564 | 2.9036 | 2.6127 | 34.7201 | 16121 | 0.92277 | 1.1957 | 2.1035 | 3.5017 | 4.697 | 5.5667 | 5.725 | 4.7835 | 3.5374 | 2.4888 | 1.5891 | 0.98076 | 37.0918 | 16121 | 5 | 10
16123 | 2.2574 | 2.1504 | 3.1174 | 3.0592 | 3.3845 | 3.6794 | 3.7822 | 3.0648 | 3.0771 | 2.2787 | 2.7739 | 2.692 | 35.3168 | 16123 | 1.011 | 1.3124 | 2.2696 | 3.6814 | 4.7894 | 5.635 | 5.7293 | 4.8676 | 3.625 | 2.5866 | 1.6897 | 1.0779 | 38.2749 | 16123 | 5 | 10
16124 | 2.0338 | 1.9406 | 2.9245 | 3.1684 | 3.4608 | 3.9829 | 3.7484 | 3.2397 | 3.5417 | 2.575 | 3.2166 | 2.734 | 36.5664 | 16124 | 0.909 | 1.1565 | 2.0311 | 3.4351 | 4.661 | 5.5344 | 5.6787 | 4.7669 | 3.5088 | 2.4838 | 1.5875 | 0.97941 | 36.7322 | 16124 | 5 | 10
16125 | 1.9427 | 1.8557 | 2.8629 | 3.1343 | 3.4521 | 3.9361 | 3.6013 | 3.1897 | 3.5599 | 2.5821 | 3.2312 | 2.7185 | 36.0664 | 16125 | 0.90836 | 1.1455 | 2.0188 | 3.4186 | 4.6502 | 5.5578 | 5.6756 | 4.7834 | 3.5011 | 2.4724 | 1.5705 | 0.97918 | 36.6816 | 16125 | 5 | 10
16127 | 2.255 | 2.1327 | 3.0989 | 3.2599 | 3.4854 | 4.0389 | 4.0525 | 3.3612 | 3.481 | 2.5623 | 3.1862 | 2.8315 | 37.7455 | 16127 | 0.93895 | 1.1856 | 2.0731 | 3.4659 | 4.6657 | 5.5207 | 5.6709 | 4.7441 | 3.5104 | 2.4865 | 1.5921 | 1.0077 | 36.8617 | 16127 | 5 | 10
16130 | 2.0496 | 1.9516 | 2.9349 | 3.2423 | 3.5171 | 4.0692 | 3.7686 | 3.3441 | 3.6858 | 2.7162 | 3.389 | 2.833 | 37.5014 | 16130 | 0.90231 | 1.131 | 1.9946 | 3.3881 | 4.6316 | 5.5278 | 5.6305 | 4.7507 | 3.4659 | 2.4571 | 1.5832 | 0.97299 | 36.4358 | 16130 | 5 | 10
16131 | 1.9566 | 1.8644 | 2.86 | 3.1726 | 3.4471 | 3.9479 | 3.5142 | 3.2661 | 3.6746 | 2.7175 | 3.3797 | 2.8316 | 36.6321 | 16131 | 0.89401 | 1.1155 | 1.9666 | 3.3923 | 4.6012 | 5.5161 | 5.6584 | 4.7685 | 3.479 | 2.4694 | 1.5691 | 0.96312 | 36.3933 | 16131 | 5 | 10
16133 | 2.1992 | 2.0793 | 3.0524 | 3.2718 | 3.5025 | 4.0766 | 4.0095 | 3.3747 | 3.5631 | 2.6207 | 3.2711 | 2.836 | 37.8568 | 16133 | 0.92447 | 1.1595 | 2.0315 | 3.4254 | 4.636 | 5.4855 | 5.6808 | 4.7227 | 3.5071 | 2.4878 | 1.5703 | 0.99455 | 36.6256 | 16133 | 5 | 10
16134 | 1.9274 | 1.8299 | 2.8465 | 3.1252 | 3.4063 | 3.8712 | 3.4737 | 3.1827 | 3.5793 | 2.6248 | 3.2705 | 2.7745 | 35.9119 | 16134 | 0.89357 | 1.1232 | 1.9843 | 3.3964 | 4.6161 | 5.528 | 5.6747 | 4.7831 | 3.4952 | 2.4748 | 1.5566 | 0.96305 | 36.4891 | 16134 | 5 | 10
16137 | 2.1129 | 2.0094 | 2.9777 | 3.1591 | 3.4276 | 3.9544 | 3.8369 | 3.2336 | 3.4549 | 2.5137 | 3.1262 | 2.7273 | 36.5336 | 16137 | 0.92093 | 1.1789 | 2.0616 | 3.4682 | 4.6735 | 5.5294 | 5.6978 | 4.7655 | 3.5304 | 2.502 | 1.5915 | 0.99116 | 36.9109 | 16137 | 5 | 10
16141 | 2.1895 | 2.0835 | 3.0407 | 2.9906 | 3.3604 | 3.6335 | 3.7435 | 2.9877 | 3.0561 | 2.2637 | 2.7413 | 2.6361 | 34.7265 | 16141 | 0.98233 | 1.2912 | 2.2467 | 3.6378 | 4.7699 | 5.6134 | 5.6901 | 4.8303 | 3.6284 | 2.5928 | 1.6694 | 1.0549 | 38.0072 | 16141 | 5 | 10
16142 | 2.1118 | 2.0007 | 2.9515 | 3.0589 | 3.3304 | 3.8172 | 3.762 | 3.1163 | 3.3041 | 2.3956 | 2.9482 | 2.6483 | 35.445 | 16142 | 0.9397 | 1.209 | 2.1092 | 3.5141 | 4.7193 | 5.5783 | 5.6997 | 4.792 | 3.5525 | 2.5147 | 1.5975 | 1.0106 | 37.2365 | 16142 | 5 | 10
16143 | 2.1088 | 1.9767 | 2.9325 | 2.9972 | 3.2745 | 3.7014 | 3.7181 | 3.0242 | 3.2011 | 2.3216 | 2.8384 | 2.6001 | 34.6946 | 16143 | 0.9453 | 1.2207 | 2.1407 | 3.5309 | 4.7251 | 5.5848 | 5.7085 | 4.7912 | 3.5639 | 2.5315 | 1.6028 | 1.0171 | 37.3625 | 16143 | 5 | 10
16145 | 2.204 | 2.0731 | 3.0481 | 3.3347 | 3.5408 | 4.1486 | 4.0446 | 3.4605 | 3.688 | 2.743 | 3.4152 | 2.9064 | 38.607 | 16145 | 0.9075 | 1.144 | 2.0128 | 3.3983 | 4.6207 | 5.4789 | 5.659 | 4.7228 | 3.4828 | 2.4686 | 1.568 | 0.97734 | 36.4407 | 16145 | 5 | 10
16146 | 2.0287 | 1.8976 | 2.8954 | 3.021 | 3.2892 | 3.721 | 3.6712 | 3.038 | 3.2832 | 2.3671 | 2.922 | 2.6171 | 34.7515 | 16146 | 0.91874 | 1.1905 | 2.093 | 3.4957 | 4.6935 | 5.5649 | 5.7282 | 4.7842 | 3.531 | 2.4783 | 1.5852 | 0.97318 | 37.0365 | 16146 | 5 | 10
16148 | 2.0219 | 1.9095 | 2.8906 | 3.0382 | 3.3216 | 3.7846 | 3.6762 | 3.0755 | 3.3272 | 2.3979 | 2.9657 | 2.6206 | 35.0296 | 16148 | 0.92273 | 1.193 | 2.0917 | 3.4956 | 4.6967 | 5.5769 | 5.7245 | 4.7895 | 3.5506 | 2.4851 | 1.5996 | 0.98681 | 37.1127 | 16148 | 5 | 10
16150 | 1.9939 | 1.8856 | 2.8809 | 3.0592 | 3.3484 | 3.8115 | 3.6512 | 3.0957 | 3.3803 | 2.4374 | 3.0263 | 2.6427 | 35.2133 | 16150 | 0.9147 | 1.1788 | 2.0704 | 3.4744 | 4.6798 | 5.5667 | 5.7198 | 4.7873 | 3.5364 | 2.479 | 1.5881 | 0.97803 | 36.9735 | 16150 | 5 | 10
16153 | 2.1885 | 2.0669 | 3.043 | 3.2951 | 3.5217 | 4.1063 | 4.0074 | 3.406 | 3.6197 | 2.6728 | 3.3348 | 2.8615 | 38.1237 | 16153 | 0.91537 | 1.1523 | 2.0233 | 3.4126 | 4.6325 | 5.4868 | 5.6654 | 4.7243 | 3.4934 | 2.4762 | 1.5702 | 0.98538 | 36.5376 | 16153 | 5 | 10
16154 | 1.9506 | 1.8548 | 2.8582 | 3.0741 | 3.3855 | 3.849 | 3.6028 | 3.1129 | 3.441 | 2.4796 | 3.0916 | 2.654 | 35.3541 | 16154 | 0.91457 | 1.1685 | 2.0546 | 3.4561 | 4.6699 | 5.572 | 5.7108 | 4.7926 | 3.5315 | 2.4778 | 1.5796 | 0.98218 | 36.9103 | 16154 | 5 | 10
16156 | 2.1928 | 2.0831 | 3.0307 | 3.1226 | 3.3799 | 3.8854 | 3.8701 | 3.1951 | 3.3312 | 2.4303 | 2.9946 | 2.7145 | 36.2302 | 16156 | 0.94493 | 1.212 | 2.1142 | 3.5182 | 4.7209 | 5.5755 | 5.6726 | 4.7878 | 3.5375 | 2.5071 | 1.6001 | 1.0162 | 37.2069 | 16156 | 5 | 10
16157 | 2.2006 | 2.0949 | 3.0493 | 3.0079 | 3.3514 | 3.6701 | 3.7588 | 3.0223 | 3.0889 | 2.2803 | 2.7664 | 2.6494 | 34.9402 | 16157 | 0.9852 | 1.2872 | 2.2325 | 3.6336 | 4.7621 | 5.602 | 5.6861 | 4.8314 | 3.6229 | 2.5878 | 1.6649 | 1.0593 | 37.9549 | 16157 | 5 | 10
16159 | 2.0706 | 1.9401 | 2.9142 | 3.0101 | 3.2866 | 3.7169 | 3.6968 | 3.033 | 3.2434 | 2.3457 | 2.8818 | 2.6067 | 34.7461 | 16159 | 0.93256 | 1.2064 | 2.1202 | 3.5135 | 4.7081 | 5.5757 | 5.7177 | 4.7863 | 3.5528 | 2.5086 | 1.5981 | 0.99865 | 37.2188 | 16159 | 5 | 10
16201 | 2.6121 | 2.4857 | 3.4276 | 3.4007 | 3.6942 | 3.953 | 4.2123 | 3.541 | 3.3691 | 2.533 | 3.1223 | 3.0594 | 39.4105 | 16201 | 1.0262 | 1.3165 | 2.242 | 3.6907 | 4.7867 | 5.6287 | 5.726 | 4.8328 | 3.5752 | 2.5103 | 1.6664 | 1.0767 | 38.0783 | 16201 | 5 | 10
16210 | 2.5754 | 2.4421 | 3.3979 | 3.3925 | 3.6723 | 3.9984 | 4.2219 | 3.5631 | 3.407 | 2.5564 | 3.1496 | 3.0605 | 39.4372 | 16210 | 1.0017 | 1.2851 | 2.2177 | 3.6586 | 4.7649 | 5.6235 | 5.7096 | 4.8214 | 3.5403 | 2.4952 | 1.6448 | 1.0623 | 37.8251 | 16210 | 5 | 10
16212 | 2.5629 | 2.4419 | 3.3886 | 3.3729 | 3.6628 | 3.8887 | 4.17 | 3.4556 | 3.3001 | 2.4738 | 3.0549 | 2.9856 | 38.7579 | 16212 | 1.0517 | 1.3455 | 2.2657 | 3.7247 | 4.8034 | 5.6449 | 5.7357 | 4.8779 | 3.6455 | 2.5314 | 1.7229 | 1.1108 | 38.4602 | 16212 | 5 | 10
16213 | 2.5008 | 2.3465 | 3.321 | 3.4272 | 3.6553 | 4.1642 | 4.3152 | 3.661 | 3.5601 | 2.6803 | 3.3045 | 3.0843 | 40.0203 | 16213 | 0.96096 | 1.2055 | 2.0958 | 3.515 | 4.6758 | 5.5298 | 5.6844 | 4.7405 | 3.4863 | 2.4647 | 1.593 | 1.0221 | 36.9738 | 16213 | 5 | 9
16214 | 2.5612 | 2.3991 | 3.3851 | 3.4169 | 3.7181 | 4.1984 | 4.2261 | 3.754 | 3.6068 | 2.7311 | 3.3385 | 3.2134 | 40.5487 | 16214 | 0.95363 | 1.1916 | 2.081 | 3.4879 | 4.6262 | 5.4736 | 5.6545 | 4.7204 | 3.453 | 2.4097 | 1.5587 | 0.99789 | 36.608 | 16214 | 5 | 9
16217 | 2.5616 | 2.3933 | 3.3883 | 3.3936 | 3.775 | 4.2707 | 4.1369 | 3.8191 | 3.664 | 2.8056 | 3.3995 | 3.3039 | 40.9114 | 16217 | 0.91687 | 1.1535 | 2.0199 | 3.4107 | 4.5695 | 5.423 | 5.5935 | 4.6837 | 3.3614 | 2.3346 | 1.5104 | 0.97023 | 35.9472 | 16217 | 5 | 9
16218 | 2.5372 | 2.4008 | 3.3649 | 3.3842 | 3.6477 | 4.0116 | 4.2278 | 3.5433 | 3.4103 | 2.5542 | 3.152 | 3.0317 | 39.2658 | 16218 | 0.99638 | 1.2713 | 2.2053 | 3.6367 | 4.7517 | 5.6142 | 5.7015 | 4.8264 | 3.5337 | 2.4933 | 1.6409 | 1.0594 | 37.7306 | 16218 | 5 | 10
16222 | 2.6889 | 2.5638 | 3.5004 | 3.4082 | 3.7411 | 3.9928 | 4.2063 | 3.6435 | 3.4376 | 2.5929 | 3.1823 | 3.1715 | 40.1294 | 16222 | 1.0015 | 1.2852 | 2.2082 | 3.6362 | 4.7628 | 5.5583 | 5.6565 | 4.7849 | 3.5237 | 2.4728 | 1.6316 | 1.0529 | 37.5747 | 16222 | 5 | 10
16224 | 2.6045 | 2.4628 | 3.4412 | 3.388 | 3.7168 | 4.0901 | 4.1749 | 3.7069 | 3.5242 | 2.6546 | 3.245 | 3.2008 | 40.2098 | 16224 | 0.96793 | 1.2349 | 2.1437 | 3.5434 | 4.6793 | 5.5052 | 5.6662 | 4.7338 | 3.4836 | 2.4145 | 1.5992 | 1.023 | 36.9947 | 16224 | 5 | 10
16225 | 2.5697 | 2.41 | 3.409 | 3.3867 | 3.741 | 4.1996 | 4.1422 | 3.7854 | 3.6203 | 2.7457 | 3.3361 | 3.2682 | 40.614 | 16225 | 0.94331 | 1.1814 | 2.0634 | 3.4711 | 4.5882 | 5.4528 | 5.6418 | 4.7122 | 3.4252 | 2.3546 | 1.5301 | 0.99882 | 36.3631 | 16225 | 5 | 9
16226 | 2.6417 | 2.5207 | 3.452 | 3.4148 | 3.7172 | 3.8997 | 4.2091 | 3.5009 | 3.3187 | 2.5012 | 3.0884 | 3.0427 | 39.3073 | 16226 | 1.0532 | 1.3496 | 2.2838 | 3.7278 | 4.8135 | 5.6426 | 5.7324 | 4.8465 | 3.6079 | 2.5272 | 1.7008 | 1.1011 | 38.3865 | 16226 | 5 | 10
16229 | 2.5481 | 2.4248 | 3.3844 | 3.3575 | 3.6483 | 3.8594 | 4.1359 | 3.4114 | 3.2649 | 2.4471 | 3.0245 | 2.9614 | 38.4678 | 16229 | 1.0525 | 1.3485 | 2.2947 | 3.7179 | 4.8035 | 5.6349 | 5.7228 | 4.8648 | 3.6371 | 2.5459 | 1.7224 | 1.1082 | 38.4532 | 16229 | 4 | 10
16232 | 2.5122 | 2.3442 | 3.3243 | 3.4538 | 3.6765 | 4.2337 | 4.3389 | 3.7219 | 3.6306 | 2.7457 | 3.3827 | 3.1384 | 40.503 | 16232 | 0.94141 | 1.188 | 2.0679 | 3.477 | 4.6152 | 5.4791 | 5.6491 | 4.7143 | 3.4588 | 2.4427 | 1.5568 | 0.99169 | 36.582 | 16232 | 5 | 9
16233 | 2.5606 | 2.3792 | 3.365 | 3.4326 | 3.7659 | 4.311 | 4.1999 | 3.8294 | 3.6951 | 2.835 | 3.4466 | 3.2947 | 41.1148 | 16233 | 0.91728 | 1.1437 | 2.0041 | 3.3976 | 4.5686 | 5.4288 | 5.6192 | 4.6843 | 3.3797 | 2.3467 | 1.5195 | 0.97008 | 35.9798 | 16233 | 5 | 9
16234 | 2.5782 | 2.4258 | 3.4098 | 3.4027 | 3.7145 | 4.1458 | 4.2047 | 3.7279 | 3.565 | 2.6905 | 3.2903 | 3.2019 | 40.3569 | 16234 | 0.96152 | 1.2098 | 2.1079 | 3.5155 | 4.659 | 5.4854 | 5.6661 | 4.7289 | 3.4708 | 2.4136 | 1.5825 | 1.0128 | 36.8139 | 16234 | 5 | 9
16235 | 2.5499 | 2.3719 | 3.3565 | 3.4375 | 3.7347 | 4.2763 | 4.2388 | 3.7988 | 3.6723 | 2.8023 | 3.4185 | 3.2484 | 40.9059 | 16235 | 0.9331 | 1.1628 | 2.0352 | 3.4306 | 4.5862 | 5.4538 | 5.6345 | 4.6965 | 3.4246 | 2.3845 | 1.5331 | 0.97921 | 36.2541 | 16235 | 5 | 9
16238 | 2.5979 | 2.4744 | 3.4159 | 3.3932 | 3.6855 | 3.9219 | 4.1982 | 3.5033 | 3.3362 | 2.5062 | 3.0924 | 3.0284 | 39.1536 | 16238 | 1.0407 | 1.3331 | 2.2552 | 3.7098 | 4.7972 | 5.6383 | 5.7354 | 4.8544 | 3.6075 | 2.5214 | 1.6907 | 1.0915 | 38.2752 | 16238 | 5 | 10
16239 | 2.5635 | 2.3905 | 3.3537 | 3.4008 | 3.8404 | 4.3646 | 4.1466 | 3.8434 | 3.7055 | 2.888 | 3.4827 | 3.3453 | 41.3251 | 16239 | 0.88899 | 1.1291 | 1.9819 | 3.354 | 4.536 | 5.3936 | 5.5406 | 4.6435 | 3.3124 | 2.3062 | 1.4849 | 0.94056 | 35.5119 | 16239 | 5 | 9
16240 | 2.6249 | 2.4899 | 3.4658 | 3.3738 | 3.7227 | 4.0611 | 4.1427 | 3.7059 | 3.511 | 2.6442 | 3.2278 | 3.2166 | 40.1863 | 16240 | 0.96858 | 1.2422 | 2.1542 | 3.5499 | 4.6745 | 5.5022 | 5.6412 | 4.7357 | 3.4726 | 2.4078 | 1.5962 | 1.0212 | 36.9662 | 16240 | 5 | 10
16242 | 2.6128 | 2.4729 | 3.44 | 3.4009 | 3.7127 | 4.0722 | 4.2084 | 3.6767 | 3.4994 | 2.6345 | 3.23 | 3.1703 | 40.1309 | 16242 | 0.97709 | 1.2416 | 2.154 | 3.5745 | 4.7215 | 5.525 | 5.6684 | 4.7535 | 3.4985 | 2.4482 | 1.6142 | 1.0323 | 37.2089 | 16242 | 5 | 10
16248 | 2.5412 | 2.3973 | 3.3663 | 3.404 | 3.6681 | 4.0868 | 4.2572 | 3.6264 | 3.4906 | 2.6219 | 3.2276 | 3.0866 | 39.7741 | 16248 | 0.98117 | 1.2322 | 2.1419 | 3.572 | 4.7328 | 5.5595 | 5.7005 | 4.7742 | 3.5097 | 2.4734 | 1.6243 | 1.0436 | 37.3453 | 16248 | 5 | 9
16249 | 2.7245 | 2.6042 | 3.5139 | 3.4317 | 3.7616 | 3.9505 | 4.2369 | 3.6063 | 3.3907 | 2.5657 | 3.1564 | 3.1429 | 40.0851 | 16249 | 1.0341 | 1.3271 | 2.2472 | 3.6956 | 4.7943 | 5.6035 | 5.704 | 4.824 | 3.5633 | 2.4985 | 1.6511 | 1.0843 | 38.027 | 16249 | 5 | 10
16254 | 2.5364 | 2.3635 | 3.3457 | 3.4456 | 3.7061 | 4.2491 | 4.2882 | 3.7633 | 3.6479 | 2.7696 | 3.3944 | 3.1964 | 40.7062 | 16254 | 0.94426 | 1.1793 | 2.0611 | 3.4609 | 4.6037 | 5.4703 | 5.6436 | 4.7085 | 3.4475 | 2.4237 | 1.5461 | 0.98272 | 36.4717 | 16254 | 5 | 9
16255 | 2.5491 | 2.3945 | 3.3724 | 3.4202 | 3.6896 | 4.1549 | 4.2677 | 3.6951 | 3.5595 | 2.6827 | 3.296 | 3.1455 | 40.2272 | 16255 | 0.96536 | 1.2045 | 2.1 | 3.5206 | 4.6872 | 5.5 | 5.6755 | 4.7397 | 3.4826 | 2.4498 | 1.5956 | 1.0181 | 36.939 | 16255 | 5 | 9
16256 | 2.7228 | 2.6065 | 3.5372 | 3.3888 | 3.7565 | 3.9746 | 4.1678 | 3.6615 | 3.4401 | 2.6018 | 3.1849 | 3.2064 | 40.249 | 16256 | 1.0057 | 1.2798 | 2.2044 | 3.625 | 4.7267 | 5.5297 | 5.6457 | 4.7893 | 3.4957 | 2.4305 | 1.6188 | 1.0464 | 37.3978 | 16256 | 5 | 10
16258 | 2.568 | 2.4067 | 3.3992 | 3.4014 | 3.7332 | 4.2019 | 4.1784 | 3.775 | 3.6167 | 2.7425 | 3.3403 | 3.248 | 40.6112 | 16258 | 0.947 | 1.1867 | 2.072 | 3.4767 | 4.5999 | 5.4633 | 5.6496 | 4.715 | 3.4376 | 2.375 | 1.5423 | 0.99797 | 36.463 | 16258 | 5 | 9
16259 | 2.5864 | 2.4505 | 3.4078 | 3.4001 | 3.6854 | 4.0316 | 4.2289 | 3.6081 | 3.4452 | 2.5884 | 3.1839 | 3.0963 | 39.7127 | 16259 | 0.99161 | 1.2676 | 2.1912 | 3.6326 | 4.7568 | 5.5974 | 5.7049 | 4.7914 | 3.5246 | 2.4835 | 1.6343 | 1.053 | 37.629 | 16259 | 5 | 10
16260 | 2.5625 | 2.3867 | 3.3754 | 3.413 | 3.7866 | 4.3108 | 4.161 | 3.835 | 3.688 | 2.8356 | 3.4374 | 3.3141 | 41.106 | 16260 | 0.90905 | 1.1423 | 2.0021 | 3.3887 | 4.5616 | 5.4172 | 5.5933 | 4.6777 | 3.3486 | 2.3307 | 1.5095 | 0.9619 | 35.8428 | 16260 | 5 | 9
16262 | 2.5259 | 2.3958 | 3.3598 | 3.3609 | 3.6297 | 3.9456 | 4.1786 | 3.4693 | 3.3417 | 2.4987 | 3.0886 | 2.9867 | 38.7813 | 16262 | 1.0161 | 1.3005 | 2.2397 | 3.6688 | 4.7646 | 5.6154 | 5.7048 | 4.842 | 3.577 | 2.5147 | 1.6729 | 1.0758 | 37.9925 | 16262 | 5 | 10
16301 | 2.4696 | 2.2683 | 3.2398 | 3.5034 | 3.6657 | 4.3277 | 4.372 | 3.7664 | 3.7832 | 2.8966 | 3.5562 | 3.1617 | 41.0106 | 16301 | 0.91504 | 1.1321 | 1.9834 | 3.3673 | 4.5617 | 5.4424 | 5.6444 | 4.6951 | 3.4359 | 2.3973 | 1.5419 | 0.97951 | 36.096 | 16301 | 5 | 10
16311 | 2.2234 | 2.0814 | 3.0495 | 3.3663 | 3.5506 | 4.1786 | 4.0613 | 3.5152 | 3.758 | 2.8215 | 3.4953 | 2.9616 | 39.0627 | 16311 | 0.904 | 1.131 | 1.9915 | 3.3728 | 4.5917 | 5.4755 | 5.6437 | 4.7203 | 3.4593 | 2.4538 | 1.5672 | 0.97264 | 36.2833 | 16311 | 5 | 10
16313 | 2.626 | 2.3911 | 3.2889 | 3.4855 | 3.8439 | 4.5304 | 4.1455 | 3.9412 | 3.8469 | 3.0612 | 3.6901 | 3.4683 | 42.319 | 16313 | 0.86252 | 1.0799 | 1.8984 | 3.2772 | 4.5039 | 5.3873 | 5.5826 | 4.6363 | 3.3028 | 2.2944 | 1.4548 | 0.91931 | 35.1993 | 16313 | 5 | 10
16314 | 2.1941 | 2.057 | 3.0192 | 3.3478 | 3.5427 | 4.1603 | 3.9587 | 3.5106 | 3.7973 | 2.8639 | 3.5346 | 2.9848 | 38.9712 | 16314 | 0.90088 | 1.1174 | 1.9682 | 3.3463 | 4.567 | 5.4878 | 5.616 | 4.7205 | 3.4341 | 2.4357 | 1.5708 | 0.96845 | 36.133 | 16314 | 5 | 10
16316 | 2.0176 | 1.9186 | 2.8902 | 3.2177 | 3.4587 | 3.9923 | 3.5588 | 3.3528 | 3.7546 | 2.8166 | 3.4792 | 2.9184 | 37.3755 | 16316 | 0.89507 | 1.1096 | 1.9557 | 3.3609 | 4.5713 | 5.5093 | 5.6445 | 4.7563 | 3.4594 | 2.4578 | 1.5801 | 0.96874 | 36.2687 | 16316 | 5 | 10
16317 | 2.3686 | 2.1818 | 3.1422 | 3.4738 | 3.6029 | 4.2806 | 4.2628 | 3.6788 | 3.8421 | 2.9383 | 3.6094 | 3.1044 | 40.4857 | 16317 | 0.90278 | 1.1067 | 1.9459 | 3.3212 | 4.5551 | 5.4404 | 5.6036 | 4.692 | 3.4203 | 2.4098 | 1.5523 | 0.96811 | 35.9182 | 16317 | 5 | 10
16319 | 2.4618 | 2.2806 | 3.2574 | 3.4825 | 3.6492 | 4.2808 | 4.4003 | 3.7207 | 3.6965 | 2.8022 | 3.4597 | 3.1018 | 40.5935 | 16319 | 0.92837 | 1.1657 | 2.031 | 3.43 | 4.5869 | 5.46 | 5.6537 | 4.7085 | 3.4553 | 2.432 | 1.5619 | 0.98924 | 36.4024 | 16319 | 5 | 10
16321 | 2.5561 | 2.3346 | 3.2869 | 3.4866 | 3.7668 | 4.4224 | 4.2224 | 3.8844 | 3.8162 | 2.9813 | 3.613 | 3.3371 | 41.7078 | 16321 | 0.90188 | 1.1206 | 1.9629 | 3.3366 | 4.5427 | 5.4314 | 5.6202 | 4.6692 | 3.3885 | 2.3447 | 1.5156 | 0.96378 | 35.798 | 16321 | 5 | 10
16323 | 2.3708 | 2.1901 | 3.161 | 3.4734 | 3.6 | 4.2696 | 4.3592 | 3.6564 | 3.7551 | 2.844 | 3.5146 | 3.0385 | 40.2328 | 16323 | 0.92484 | 1.1403 | 1.9946 | 3.3858 | 4.5824 | 5.452 | 5.6561 | 4.7087 | 3.4535 | 2.4478 | 1.5632 | 0.99109 | 36.3004 | 16323 | 5 | 10
16326 | 2.5426 | 2.3529 | 3.3318 | 3.4594 | 3.7352 | 4.3176 | 4.2688 | 3.8142 | 3.7107 | 2.8438 | 3.4705 | 3.2529 | 41.1004 | 16326 | 0.92123 | 1.1475 | 2.0099 | 3.3964 | 4.581 | 5.4486 | 5.6279 | 4.6817 | 3.4273 | 2.379 | 1.5316 | 0.97444 | 36.1266 | 16326 | 5 | 10
16327 | 2.2994 | 2.1341 | 3.0725 | 3.4135 | 3.5622 | 4.2181 | 4.0273 | 3.6408 | 3.9091 | 3.0118 | 3.671 | 3.1348 | 40.0946 | 16327 | 0.8899 | 1.084 | 1.9136 | 3.2818 | 4.5177 | 5.4339 | 5.579 | 4.6895 | 3.3882 | 2.3979 | 1.5579 | 0.95754 | 35.6908 | 16327 | 5 | 9
16329 | 2.636 | 2.3589 | 3.2249 | 3.5065 | 3.7766 | 4.5095 | 4.0704 | 3.9703 | 3.9634 | 3.1955 | 3.8246 | 3.5205 | 42.5572 | 16329 | 0.85529 | 1.0568 | 1.8565 | 3.2004 | 4.4718 | 5.3668 | 5.5777 | 4.628 | 3.2845 | 2.2737 | 1.4425 | 0.90973 | 34.9238 | 16329 | 5 | 10
16331 | 2.4991 | 2.3219 | 3.3019 | 3.4759 | 3.6723 | 4.2729 | 4.3762 | 3.7375 | 3.6746 | 2.7858 | 3.4362 | 3.1388 | 40.693 | 16331 | 0.9283 | 1.1748 | 2.0455 | 3.4486 | 4.5875 | 5.4609 | 5.6418 | 4.7043 | 3.4496 | 2.4298 | 1.5448 | 0.98323 | 36.3992 | 16331 | 5 | 9
16332 | 2.5519 | 2.3655 | 3.3475 | 3.4471 | 3.7518 | 4.3179 | 4.235 | 3.8239 | 3.7053 | 2.8424 | 3.4619 | 3.2758 | 41.1262 | 16332 | 0.91832 | 1.1443 | 2.0048 | 3.3942 | 4.5749 | 5.4382 | 5.6224 | 4.6813 | 3.4031 | 2.3626 | 1.5254 | 0.97146 | 36.041 | 16332 | 5 | 9
16333 | 2.7164 | 2.5144 | 3.2553 | 3.4215 | 3.7903 | 4.4809 | 4.1701 | 3.7964 | 3.8764 | 3.1127 | 3.7473 | 3.5162 | 42.398 | 16333 | 0.8423 | 1.062 | 1.8669 | 3.2246 | 4.4142 | 5.2152 | 5.4359 | 4.503 | 3.2203 | 2.1997 | 1.3946 | 0.87797 | 34.2566 | 16333 | 5 | 9
16334 | 2.5208 | 2.3376 | 3.3173 | 3.4689 | 3.6998 | 4.2881 | 4.3276 | 3.7726 | 3.6904 | 2.8107 | 3.4495 | 3.1904 | 40.8738 | 16334 | 0.92958 | 1.1635 | 2.0339 | 3.4272 | 4.5856 | 5.459 | 5.6412 | 4.6984 | 3.4429 | 2.4083 | 1.5394 | 0.97972 | 36.3087 | 16334 | 5 | 9
16335 | 2.1335 | 2.014 | 2.958 | 3.2961 | 3.4961 | 4.0881 | 3.7364 | 3.4861 | 3.8466 | 2.9288 | 3.586 | 3.0222 | 38.5918 | 16335 | 0.89422 | 1.1004 | 1.942 | 3.3161 | 4.5315 | 5.4873 | 5.618 | 4.7319 | 3.4279 | 2.4364 | 1.5781 | 0.97222 | 36.0362 | 16335 | 5 | 10
16340 | 2.5748 | 2.3154 | 3.2041 | 3.5016 | 3.7103 | 4.4233 | 4.081 | 3.9263 | 4.0105 | 3.2107 | 3.8387 | 3.4643 | 42.2608 | 16340 | 0.86028 | 1.0501 | 1.8507 | 3.2031 | 4.4597 | 5.3649 | 5.5751 | 4.6152 | 3.297 | 2.3083 | 1.4555 | 0.92103 | 34.9608 | 16340 | 5 | 9
16341 | 2.5145 | 2.2949 | 3.2495 | 3.5059 | 3.7058 | 4.382 | 4.2778 | 3.8408 | 3.8555 | 2.9959 | 3.6429 | 3.2776 | 41.5432 | 16341 | 0.89293 | 1.1184 | 1.958 | 3.3298 | 4.5401 | 5.4323 | 5.6226 | 4.6695 | 3.4053 | 2.3603 | 1.5238 | 0.96659 | 35.8196 | 16341 | 5 | 9
16342 | 2.3156 | 2.1638 | 3.1374 | 3.4045 | 3.5656 | 4.1994 | 4.267 | 3.5511 | 3.6628 | 2.738 | 3.4054 | 2.9535 | 39.3641 | 16342 | 0.92723 | 1.1626 | 2.0331 | 3.412 | 4.6098 | 5.4635 | 5.663 | 4.7073 | 3.476 | 2.4622 | 1.567 | 0.99605 | 36.4798 | 16342 | 5 | 10
16345 | 2.6841 | 2.4204 | 3.1751 | 3.4773 | 3.7576 | 4.4937 | 4.0447 | 3.9202 | 3.9795 | 3.2421 | 3.8844 | 3.5766 | 42.6556 | 16345 | 0.83843 | 1.0413 | 1.8296 | 3.1595 | 4.4271 | 5.2906 | 5.5179 | 4.5637 | 3.2445 | 2.2196 | 1.408 | 0.88846 | 34.4287 | 16345 | 5 | 10
16346 | 2.4542 | 2.2635 | 3.2398 | 3.4967 | 3.6492 | 4.3018 | 4.4123 | 3.7324 | 3.7327 | 2.8377 | 3.4997 | 3.1077 | 40.7276 | 16346 | 0.92677 | 1.1507 | 2.0098 | 3.404 | 4.5778 | 5.452 | 5.66 | 4.7063 | 3.4494 | 2.4236 | 1.5553 | 0.9889 | 36.3046 | 16346 | 5 | 10
16347 | 2.6376 | 2.4319 | 3.2992 | 3.4471 | 3.8696 | 4.511 | 4.1632 | 3.8869 | 3.8083 | 3.0342 | 3.6552 | 3.4624 | 42.2066 | 16347 | 0.86079 | 1.0834 | 1.9026 | 3.2891 | 4.4842 | 5.341 | 5.5327 | 4.5929 | 3.2737 | 2.2487 | 1.4334 | 0.90839 | 34.9508 | 16347 | 5 | 9
16350 | 2.6209 | 2.3345 | 3.1702 | 3.4925 | 3.7088 | 4.4367 | 4.0025 | 3.9567 | 4.0439 | 3.2823 | 3.9012 | 3.5398 | 42.4898 | 16350 | 0.84938 | 1.0384 | 1.8251 | 3.1584 | 4.434 | 5.3369 | 5.5631 | 4.6066 | 3.2736 | 2.2517 | 1.4298 | 0.90313 | 34.67 | 16350 | 5 | 9
16351 | 2.5795 | 2.3337 | 3.2527 | 3.5015 | 3.7637 | 4.4628 | 4.1601 | 3.9231 | 3.9038 | 3.093 | 3.7262 | 3.4133 | 42.1135 | 16351 | 0.8758 | 1.0848 | 1.9057 | 3.2643 | 4.5058 | 5.4052 | 5.6063 | 4.6458 | 3.3342 | 2.3328 | 1.4772 | 0.93528 | 35.3732 | 16351 | 5 | 10
16353 | 2.5702 | 2.3664 | 3.3184 | 3.4606 | 3.8004 | 4.4143 | 4.2069 | 3.872 | 3.7702 | 2.9413 | 3.5635 | 3.3484 | 41.6326 | 16353 | 0.89542 | 1.1179 | 1.9617 | 3.3415 | 4.5397 | 5.4123 | 5.5984 | 4.6572 | 3.3531 | 2.3294 | 1.5019 | 0.95318 | 35.6616 | 16353 | 5 | 10
16354 | 2.4663 | 2.2491 | 3.1885 | 3.4989 | 3.6538 | 4.3456 | 4.2137 | 3.8012 | 3.9261 | 3.0628 | 3.7151 | 3.2699 | 41.3912 | 16354 | 0.88157 | 1.0883 | 1.9123 | 3.2753 | 4.5147 | 5.413 | 5.5667 | 4.6604 | 3.3805 | 2.3665 | 1.5172 | 0.94953 | 35.5259 | 16354 | 5 | 9
16360 | 2.3411 | 2.1636 | 3.0858 | 3.4284 | 3.5655 | 4.2331 | 4.0201 | 3.6968 | 3.9605 | 3.0862 | 3.7319 | 3.2101 | 40.5231 | 16360 | 0.88894 | 1.0694 | 1.8871 | 3.2642 | 4.4886 | 5.3942 | 5.5729 | 4.6746 | 3.3768 | 2.3906 | 1.5479 | 0.95463 | 35.5099 | 16360 | 5 | 9
16362 | 2.2992 | 2.1343 | 3.0994 | 3.429 | 3.5747 | 4.2325 | 4.2046 | 3.5959 | 3.7894 | 2.8674 | 3.541 | 3.0193 | 39.7867 | 16362 | 0.91065 | 1.1232 | 1.9761 | 3.3553 | 4.5791 | 5.4569 | 5.64 | 4.7088 | 3.4407 | 2.4384 | 1.5615 | 0.97855 | 36.169 | 16362 | 5 | 10
16364 | 2.519 | 2.3275 | 3.3053 | 3.4787 | 3.706 | 4.314 | 4.329 | 3.7901 | 3.721 | 2.844 | 3.4857 | 3.2055 | 41.0257 | 16364 | 0.92264 | 1.1493 | 2.0134 | 3.3986 | 4.5771 | 5.4521 | 5.6428 | 4.6923 | 3.4389 | 2.389 | 1.5368 | 0.97862 | 36.1918 | 16364 | 5 | 10
16365 | 2.6622 | 2.4094 | 3.2385 | 3.4859 | 3.8152 | 4.5353 | 4.1009 | 3.9388 | 3.9119 | 3.1542 | 3.789 | 3.5313 | 42.5727 | 16365 | 0.84987 | 1.0611 | 1.8623 | 3.2163 | 4.4645 | 5.337 | 5.5479 | 4.5989 | 3.2696 | 2.2472 | 1.4277 | 0.90158 | 34.784 | 16365 | 5 | 10
16371 | 2.616 | 2.3428 | 3.2134 | 3.5045 | 3.7477 | 4.4743 | 4.0656 | 3.9577 | 3.9921 | 3.2147 | 3.8421 | 3.5075 | 42.4785 | 16371 | 0.85701 | 1.05 | 1.8472 | 3.1957 | 4.4625 | 5.3631 | 5.5816 | 4.6185 | 3.2858 | 2.28 | 1.4444 | 0.91274 | 34.8984 | 16371 | 5 | 9
16372 | 2.3735 | 2.229 | 3.2031 | 3.3918 | 3.5709 | 4.1633 | 4.2917 | 3.5445 | 3.5698 | 2.6615 | 3.3117 | 2.9575 | 39.2684 | 16372 | 0.94323 | 1.1928 | 2.0759 | 3.4594 | 4.6357 | 5.4893 | 5.6478 | 4.7191 | 3.4853 | 2.463 | 1.587 | 1.0036 | 36.7022 | 16372 | 5 | 10
16373 | 2.4446 | 2.2876 | 3.2627 | 3.435 | 3.6197 | 4.2006 | 4.3554 | 3.6403 | 3.5956 | 2.7009 | 3.3466 | 3.0369 | 39.9258 | 16373 | 0.94428 | 1.1964 | 2.0772 | 3.4825 | 4.6334 | 5.4964 | 5.6561 | 4.7207 | 3.4807 | 2.4609 | 1.5946 | 1.0066 | 36.7497 | 16373 | 5 | 9
16374 | 2.3967 | 2.237 | 3.2108 | 3.4404 | 3.5972 | 4.224 | 4.3718 | 3.626 | 3.6352 | 2.7282 | 3.3876 | 3.0038 | 39.8586 | 16374 | 0.93321 | 1.1842 | 2.0574 | 3.4509 | 4.6123 | 5.4739 | 5.6542 | 4.713 | 3.4775 | 2.458 | 1.5908 | 0.99957 | 36.6049 | 16374 | 5 | 10
16401 | 2.0946 | 1.9669 | 2.8789 | 3.2054 | 3.2694 | 3.7847 | 3.2482 | 3.4126 | 3.8125 | 2.9805 | 3.6072 | 3.1459 | 37.4066 | 16401 | 0.87967 | 1.0574 | 1.8804 | 3.2367 | 4.5178 | 5.4797 | 5.6977 | 4.7967 | 3.4668 | 2.4625 | 1.5697 | 0.96513 | 36.0102 | 16401 | 5 | 10
16402 | 2.5711 | 2.2994 | 3.1422 | 3.4769 | 3.6368 | 4.3398 | 3.9554 | 3.9181 | 4.1159 | 3.336 | 3.9453 | 3.526 | 42.2627 | 16402 | 0.84058 | 1.0196 | 1.7932 | 3.1391 | 4.3833 | 5.3021 | 5.5418 | 4.5878 | 3.2791 | 2.2665 | 1.4317 | 0.90438 | 34.4893 | 16402 | 5 | 9
16403 | 2.261 | 2.1165 | 3.0073 | 3.3459 | 3.4856 | 4.1171 | 3.7499 | 3.6411 | 3.9954 | 3.1378 | 3.7594 | 3.2301 | 39.8472 | 16403 | 0.87712 | 1.0588 | 1.8754 | 3.2377 | 4.4686 | 5.3935 | 5.5926 | 4.699 | 3.389 | 2.4134 | 1.56 | 0.96558 | 35.5307 | 16403 | 5 | 9
16404 | 2.4033 | 2.2045 | 3.1204 | 3.4568 | 3.5918 | 4.2736 | 4.0606 | 3.7606 | 3.9886 | 3.1314 | 3.7705 | 3.2781 | 41.0402 | 16404 | 0.88084 | 1.0718 | 1.8872 | 3.248 | 4.4704 | 5.3889 | 5.5637 | 4.6592 | 3.3647 | 2.3741 | 1.5178 | 0.94721 | 35.374 | 16404 | 5 | 9
16405 | 2.5374 | 2.2814 | 3.139 | 3.4703 | 3.6144 | 4.3074 | 3.9472 | 3.8885 | 4.1204 | 3.3273 | 3.937 | 3.5006 | 42.0709 | 16405 | 0.83634 | 1.0192 | 1.7948 | 3.1531 | 4.3687 | 5.2758 | 5.5114 | 4.5914 | 3.2913 | 2.2969 | 1.4495 | 0.91611 | 34.5046 | 16405 | 5 | 9
16406 | 2.0746 | 1.9607 | 2.9047 | 3.2237 | 3.3768 | 3.9048 | 3.415 | 3.4001 | 3.8028 | 2.9222 | 3.5672 | 3.0595 | 37.6122 | 16406 | 0.87686 | 1.0782 | 1.915 | 3.2835 | 4.5318 | 5.4701 | 5.6632 | 4.7584 | 3.4477 | 2.4463 | 1.5569 | 0.96183 | 35.9897 | 16406 | 5 | 10
16407 | 2.483 | 2.2513 | 3.12 | 3.4504 | 3.5762 | 4.2566 | 3.9167 | 3.8382 | 4.1107 | 3.3017 | 3.9118 | 3.4542 | 41.6708 | 16407 | 0.8404 | 1.0246 | 1.8118 | 3.1522 | 4.3832 | 5.2831 | 5.5118 | 4.6104 | 3.3069 | 2.323 | 1.4684 | 0.92634 | 34.6423 | 16407 | 5 | 9
16410 | 2.1383 | 2.0167 | 2.8875 | 3.2164 | 3.2861 | 3.8304 | 3.2736 | 3.4865 | 3.9061 | 3.0894 | 3.6923 | 3.2148 | 38.0381 | 16410 | 0.87988 | 1.0462 | 1.8634 | 3.2334 | 4.4973 | 5.4676 | 5.6919 | 4.7837 | 3.4618 | 2.4658 | 1.568 | 0.97886 | 35.9378 | 16410 | 5 | 10
16411 | 2.1046 | 1.9551 | 2.8616 | 3.1963 | 3.167 | 3.6536 | 3.1021 | 3.3849 | 3.771 | 2.9682 | 3.5992 | 3.1938 | 36.9574 | 16411 | 0.87402 | 1.0493 | 1.851 | 3.2054 | 4.4915 | 5.4876 | 5.7166 | 4.811 | 3.4743 | 2.4492 | 1.5786 | 0.96611 | 35.9546 | 16411 | 5 | 10
16412 | 2.204 | 2.0826 | 2.9471 | 3.272 | 3.3906 | 3.98 | 3.4785 | 3.5783 | 3.9931 | 3.1614 | 3.7649 | 3.2559 | 39.1083 | 16412 | 0.87035 | 1.049 | 1.8665 | 3.228 | 4.4751 | 5.4195 | 5.6364 | 4.7281 | 3.419 | 2.434 | 1.5502 | 0.97736 | 35.6533 | 16412 | 5 | 10
16415 | 2.168 | 2.0405 | 2.8386 | 3.1868 | 3.2013 | 3.7532 | 3.1642 | 3.5232 | 3.9704 | 3.1921 | 3.7339 | 3.2768 | 38.049 | 16415 | 0.87797 | 1.0479 | 1.8622 | 3.2084 | 4.4535 | 5.4827 | 5.7208 | 4.8061 | 3.5159 | 2.4858 | 1.5951 | 1.0107 | 36.0671 | 16415 | 5 | 10
16417 | 2.1415 | 2.012 | 2.8654 | 3.2029 | 3.2333 | 3.768 | 3.1999 | 3.4775 | 3.9003 | 3.0992 | 3.6883 | 3.2307 | 37.8189 | 16417 | 0.8784 | 1.0478 | 1.8599 | 3.2208 | 4.4827 | 5.4785 | 5.7073 | 4.7986 | 3.4808 | 2.4697 | 1.5798 | 0.98647 | 35.9907 | 16417 | 5 | 10
16420 | 2.5383 | 2.2951 | 3.2033 | 3.5048 | 3.6897 | 4.3935 | 4.1139 | 3.8907 | 4.0068 | 3.1842 | 3.8187 | 3.4181 | 42.0571 | 16420 | 0.86387 | 1.0606 | 1.8694 | 3.2166 | 4.4768 | 5.375 | 5.5348 | 4.6235 | 3.3047 | 2.3354 | 1.4701 | 0.92867 | 35.0595 | 16420 | 5 | 9
16421 | 2.2709 | 2.1016 | 2.8893 | 3.224 | 3.2087 | 3.7724 | 3.2997 | 3.5888 | 4.071 | 3.2957 | 3.8004 | 3.4222 | 38.9448 | 16421 | 0.85858 | 1.0168 | 1.7734 | 3.1064 | 4.374 | 5.3491 | 5.6362 | 4.7063 | 3.4198 | 2.3585 | 1.518 | 0.94684 | 35.0638 | 16421 | 5 | 10
16423 | 2.1384 | 1.9974 | 2.8438 | 3.1894 | 3.169 | 3.6847 | 3.1071 | 3.4508 | 3.8711 | 3.0844 | 3.6693 | 3.2404 | 37.4458 | 16423 | 0.87592 | 1.05 | 1.8521 | 3.2087 | 4.4694 | 5.4919 | 5.724 | 4.8149 | 3.4953 | 2.467 | 1.5917 | 0.99018 | 36.0311 | 16423 | 5 | 10
16424 | 2.0058 | 1.895 | 2.8791 | 3.1834 | 3.3772 | 3.8713 | 3.4061 | 3.297 | 3.6984 | 2.7889 | 3.4405 | 2.9433 | 36.7858 | 16424 | 0.88016 | 1.093 | 1.9359 | 3.3371 | 4.5657 | 5.4844 | 5.6611 | 4.7643 | 3.4663 | 2.4581 | 1.5593 | 0.95178 | 36.1572 | 16424 | 5 | 10
16426 | 2.212 | 2.089 | 2.9081 | 3.2381 | 3.3115 | 3.8961 | 3.3551 | 3.5913 | 4.0286 | 3.2309 | 3.7911 | 3.3133 | 38.965 | 16426 | 0.87499 | 1.044 | 1.8548 | 3.2004 | 4.4474 | 5.4302 | 5.6655 | 4.7514 | 3.4585 | 2.4499 | 1.5646 | 0.99031 | 35.732 | 16426 | 5 | 10
16428 | 2.3188 | 2.1221 | 2.9167 | 3.2604 | 3.2658 | 3.8428 | 3.4155 | 3.6456 | 4.1144 | 3.3407 | 3.855 | 3.4471 | 39.5449 | 16428 | 0.84323 | 1.0066 | 1.7491 | 3.0746 | 4.3505 | 5.2945 | 5.5994 | 4.6664 | 3.3811 | 2.3178 | 1.4796 | 0.92631 | 34.6891 | 16428 | 5 | 10
16430 | 2.1148 | 1.9629 | 2.8559 | 3.1953 | 3.1521 | 3.6395 | 3.0808 | 3.3941 | 3.7875 | 2.9916 | 3.6149 | 3.2125 | 37.0021 | 16430 | 0.87454 | 1.0503 | 1.844 | 3.2024 | 4.481 | 5.4913 | 5.7206 | 4.8148 | 3.4752 | 2.4477 | 1.5838 | 0.96894 | 35.9545 | 16430 | 5 | 10
16433 | 2.171 | 2.0503 | 2.9634 | 3.2998 | 3.4657 | 4.0654 | 3.6586 | 3.5432 | 3.9211 | 3.0381 | 3.6755 | 3.1279 | 38.98 | 16433 | 0.87688 | 1.0725 | 1.9036 | 3.2618 | 4.5003 | 5.4382 | 5.6226 | 4.7246 | 3.4172 | 2.4301 | 1.5707 | 0.9719 | 35.7902 | 16433 | 5 | 10
16434 | 2.4784 | 2.2536 | 3.154 | 3.4777 | 3.6239 | 4.3155 | 4.0474 | 3.8348 | 4.0377 | 3.206 | 3.8355 | 3.3841 | 41.6487 | 16434 | 0.86212 | 1.0572 | 1.8645 | 3.2083 | 4.4464 | 5.3561 | 5.5328 | 4.6304 | 3.323 | 2.3454 | 1.4827 | 0.93492 | 35.0437 | 16434 | 5 | 9
16435 | 2.0855 | 1.9642 | 2.8927 | 3.2135 | 3.32 | 3.8401 | 3.3246 | 3.4052 | 3.8068 | 2.9523 | 3.5874 | 3.1063 | 37.4986 | 16435 | 0.87749 | 1.067 | 1.8971 | 3.2599 | 4.5241 | 5.4732 | 5.6799 | 4.7765 | 3.4565 | 2.4534 | 1.5621 | 0.9626 | 35.9898 | 16435 | 5 | 10
16436 | 2.5427 | 2.2922 | 3.1787 | 3.4925 | 3.6655 | 4.3689 | 4.0464 | 3.8971 | 4.0524 | 3.2443 | 3.8689 | 3.4562 | 42.1058 | 16436 | 0.85218 | 1.041 | 1.8391 | 3.1961 | 4.4316 | 5.3332 | 5.5342 | 4.6103 | 3.3007 | 2.3195 | 1.4641 | 0.92578 | 34.8478 | 16436 | 5 | 9
16438 | 2.3749 | 2.1882 | 3.0549 | 3.3921 | 3.5043 | 4.1593 | 3.8069 | 3.748 | 4.0828 | 3.2587 | 3.8606 | 3.37 | 40.8007 | 16438 | 0.86075 | 1.0402 | 1.8368 | 3.1728 | 4.4157 | 5.3368 | 5.5451 | 4.6569 | 3.3407 | 2.3667 | 1.5097 | 0.94579 | 35.0277 | 16438 | 5 | 9
16440 | 2.1943 | 2.072 | 2.9662 | 3.2999 | 3.4497 | 4.0537 | 3.6238 | 3.5731 | 3.9612 | 3.0962 | 3.7208 | 3.1837 | 39.1947 | 16440 | 0.87153 | 1.0624 | 1.888 | 3.2422 | 4.4856 | 5.4204 | 5.6187 | 4.721 | 3.4113 | 2.4282 | 1.568 | 0.97219 | 35.6895 | 16440 | 5 | 10
16441 | 2.2916 | 2.1433 | 2.9796 | 3.3113 | 3.408 | 4.0278 | 3.5773 | 3.6768 | 4.0821 | 3.2718 | 3.8469 | 3.3595 | 39.976 | 16441 | 0.86704 | 1.0409 | 1.8407 | 3.1756 | 4.4238 | 5.3758 | 5.5877 | 4.6967 | 3.3853 | 2.4004 | 1.5358 | 0.9641 | 35.2939 | 16441 | 5 | 9
16442 | 2.3923 | 2.196 | 3.0247 | 3.3601 | 3.4308 | 4.0599 | 3.6471 | 3.7441 | 4.1467 | 3.3538 | 3.9258 | 3.4671 | 40.7485 | 16442 | 0.84641 | 1.0038 | 1.7774 | 3.1112 | 4.3623 | 5.2886 | 5.5169 | 4.6331 | 3.3224 | 2.3105 | 1.4768 | 0.9189 | 34.5683 | 16442 | 5 | 9
16443 | 2.086 | 1.9398 | 2.8681 | 3.1952 | 3.1868 | 3.6704 | 3.1305 | 3.3656 | 3.7404 | 2.9269 | 3.5675 | 3.1596 | 36.8366 | 16443 | 0.87223 | 1.0508 | 1.8632 | 3.2134 | 4.5125 | 5.4834 | 5.7121 | 4.8109 | 3.4738 | 2.4468 | 1.5764 | 0.96275 | 35.9785 | 16443 | 5 | 10
16444 | 2.2257 | 2.1004 | 2.9663 | 3.2917 | 3.4169 | 4.0185 | 3.5431 | 3.6034 | 4.0105 | 3.1748 | 3.781 | 3.2669 | 39.3991 | 16444 | 0.86769 | 1.0509 | 1.868 | 3.2218 | 4.4682 | 5.4051 | 5.6182 | 4.7149 | 3.4051 | 2.4248 | 1.5484 | 0.97351 | 35.5666 | 16444 | 5 | 9
16501 | 2.2073 | 2.0822 | 2.852 | 3.1841 | 3.1878 | 3.7554 | 3.193 | 3.574 | 4.0526 | 3.2875 | 3.7827 | 3.3801 | 38.5388 | 16501 | 0.88555 | 1.0304 | 1.8246 | 3.1479 | 4.3916 | 5.436 | 5.7068 | 4.7759 | 3.5145 | 2.4492 | 1.58 | 0.99413 | 35.7366 | 16501 | 5 | 10
16502 | 2.2018 | 2.0778 | 2.8478 | 3.1829 | 3.1898 | 3.7576 | 3.1878 | 3.5731 | 4.0475 | 3.2828 | 3.7816 | 3.3681 | 38.4986 | 16502 | 0.88607 | 1.0341 | 1.8317 | 3.1553 | 4.4001 | 5.4447 | 5.7116 | 4.7829 | 3.5193 | 2.4587 | 1.5856 | 0.99893 | 35.8091 | 16502 | 5 | 10
16503 | 2.2211 | 2.0887 | 2.8623 | 3.1942 | 3.1954 | 3.7633 | 3.2158 | 3.579 | 4.0576 | 3.2904 | 3.789 | 3.3906 | 38.6475 | 16503 | 0.88118 | 1.0265 | 1.8155 | 3.1414 | 4.3865 | 5.4203 | 5.6904 | 4.7618 | 3.4958 | 2.4317 | 1.5695 | 0.985 | 35.6056 | 16503 | 5 | 10
16504 | 2.2267 | 2.0968 | 2.8719 | 3.2034 | 3.2244 | 3.8028 | 3.2569 | 3.6019 | 4.0749 | 3.3062 | 3.8085 | 3.3915 | 38.8658 | 16504 | 0.88253 | 1.0282 | 1.8189 | 3.1451 | 4.3914 | 5.4166 | 5.6809 | 4.7558 | 3.4893 | 2.432 | 1.5713 | 0.98471 | 35.5966 | 16504 | 5 | 10
16505 | 2.1903 | 2.0589 | 2.8315 | 3.1762 | 3.1595 | 3.7117 | 3.1304 | 3.5385 | 4.0078 | 3.2444 | 3.7528 | 3.3395 | 38.1415 | 16505 | 0.88102 | 1.0379 | 1.8405 | 3.1682 | 4.4122 | 5.4636 | 5.7231 | 4.7998 | 3.526 | 2.4697 | 1.5908 | 1.0052 | 35.9181 | 16505 | 5 | 10
16506 | 2.1856 | 2.0639 | 2.8413 | 3.1842 | 3.2063 | 3.7746 | 3.1915 | 3.5656 | 4.0251 | 3.2558 | 3.7707 | 3.3232 | 38.3879 | 16506 | 0.88427 | 1.0447 | 1.8532 | 3.1824 | 4.4281 | 5.4668 | 5.7185 | 4.797 | 3.5252 | 2.4804 | 1.5966 | 1.0099 | 35.9871 | 16506 | 5 | 10
16507 | 2.2124 | 2.0804 | 2.8526 | 3.1857 | 3.1735 | 3.7335 | 3.1775 | 3.5605 | 4.0412 | 3.2759 | 3.7734 | 3.384 | 38.4507 | 16507 | 0.88167 | 1.0271 | 1.8183 | 3.1436 | 4.387 | 5.4306 | 5.7022 | 4.7722 | 3.5063 | 2.4395 | 1.5732 | 0.98922 | 35.6709 | 16507 | 5 | 10
16508 | 2.2021 | 2.0826 | 2.8515 | 3.1853 | 3.2089 | 3.7852 | 3.215 | 3.5902 | 4.0624 | 3.297 | 3.7944 | 3.3684 | 38.643 | 16508 | 0.8885 | 1.0361 | 1.8348 | 3.1573 | 4.403 | 5.4439 | 5.7095 | 4.7808 | 3.5204 | 2.4619 | 1.5887 | 1.0004 | 35.8252 | 16508 | 5 | 10
16509 | 2.2426 | 2.1121 | 2.9018 | 3.2328 | 3.2868 | 3.8811 | 3.35 | 3.6335 | 4.0884 | 3.3098 | 3.8332 | 3.3831 | 39.2551 | 16509 | 0.87979 | 1.0321 | 1.8278 | 3.1578 | 4.4046 | 5.4069 | 5.6537 | 4.7392 | 3.4622 | 2.4267 | 1.5661 | 0.98082 | 35.5378 | 16509 | 5 | 10
16510 | 2.2942 | 2.1335 | 2.9295 | 3.2619 | 3.2894 | 3.8785 | 3.3943 | 3.6449 | 4.1063 | 3.3275 | 3.8556 | 3.4333 | 39.5488 | 16510 | 0.86418 | 1.0133 | 1.7876 | 3.1261 | 4.3767 | 5.3506 | 5.5989 | 4.692 | 3.4008 | 2.36 | 1.5297 | 0.94664 | 35.0467 | 16510 | 5 | 10
16511 | 2.2462 | 2.0924 | 2.8734 | 3.2068 | 3.187 | 3.7466 | 3.2377 | 3.5712 | 4.0544 | 3.2837 | 3.7848 | 3.4085 | 38.6928 | 16511 | 0.86825 | 1.0195 | 1.791 | 3.1212 | 4.3762 | 5.3841 | 5.6642 | 4.7344 | 3.457 | 2.3912 | 1.541 | 0.96414 | 35.3123 | 16511 | 5 | 10
16565 | 2.2002 | 2.085 | 2.8589 | 3.1923 | 3.236 | 3.82 | 3.2493 | 3.6024 | 4.0669 | 3.2971 | 3.8022 | 3.356 | 38.7663 | 16565 | 0.88909 | 1.0408 | 1.8439 | 3.1672 | 4.4141 | 5.4464 | 5.7064 | 4.7798 | 3.5177 | 2.4686 | 1.5909 | 1.0034 | 35.8681 | 16565 | 5 | 10
16601 | 2.4544 | 2.4249 | 3.4063 | 3.1405 | 3.6211 | 3.6573 | 3.8253 | 3.1229 | 3.1292 | 2.5076 | 3.1448 | 2.7495 | 37.1839 | 16601 | 1.0057 | 1.2908 | 2.2279 | 3.627 | 4.6529 | 5.4251 | 5.5816 | 4.7303 | 3.3932 | 2.3092 | 1.565 | 1.0308 | 36.8394 | 16601 | 5 | 10
16602 | 2.3473 | 2.3216 | 3.3152 | 3.0647 | 3.5367 | 3.5595 | 3.7134 | 3.0074 | 3.0483 | 2.4497 | 3.081 | 2.6309 | 36.0758 | 16602 | 1.0189 | 1.3158 | 2.265 | 3.6648 | 4.6895 | 5.4711 | 5.6583 | 4.786 | 3.4382 | 2.3419 | 1.5833 | 1.0535 | 37.2864 | 16602 | 5 | 10
16611 | 2.1685 | 2.2004 | 3.1355 | 2.866 | 3.3777 | 3.4269 | 3.4674 | 2.8923 | 2.8997 | 2.3712 | 2.9873 | 2.4549 | 34.2476 | 16611 | 1.0587 | 1.3597 | 2.3328 | 3.7524 | 4.784 | 5.5859 | 5.806 | 4.8974 | 3.5308 | 2.3993 | 1.647 | 1.0927 | 38.2468 | 16611 | 4 | 10
16613 | 2.6322 | 2.5854 | 3.5381 | 3.264 | 3.7367 | 3.7669 | 3.9897 | 3.288 | 3.2279 | 2.5756 | 3.2148 | 2.9307 | 38.75 | 16613 | 1.007 | 1.2771 | 2.212 | 3.6192 | 4.6378 | 5.3926 | 5.538 | 4.6777 | 3.3864 | 2.2906 | 1.5578 | 1.0185 | 36.6147 | 16613 | 5 | 10
16616 | 2.4245 | 2.4338 | 3.3775 | 3.0808 | 3.6337 | 3.7993 | 3.8567 | 3.2786 | 3.2175 | 2.5579 | 3.1518 | 2.7768 | 37.589 | 16616 | 0.98247 | 1.2596 | 2.1834 | 3.5819 | 4.6284 | 5.3894 | 5.6012 | 4.6915 | 3.4017 | 2.2962 | 1.5476 | 1.0123 | 36.5757 | 16616 | 5 | 9
16617 | 2.3695 | 2.3755 | 3.3429 | 3.0551 | 3.5807 | 3.6823 | 3.7683 | 3.1273 | 3.1248 | 2.5067 | 3.1289 | 2.6827 | 36.7449 | 16617 | 0.996 | 1.2784 | 2.2103 | 3.6018 | 4.6445 | 5.4221 | 5.591 | 4.7316 | 3.3865 | 2.2934 | 1.5583 | 1.0235 | 36.7372 | 16617 | 5 | 10
16620 | 2.3104 | 2.3587 | 3.2843 | 2.9832 | 3.5883 | 3.8128 | 3.7889 | 3.2512 | 3.1942 | 2.5547 | 3.1271 | 2.6721 | 36.9258 | 16620 | 0.97504 | 1.2466 | 2.1646 | 3.5663 | 4.6194 | 5.3871 | 5.5993 | 4.6909 | 3.366 | 2.277 | 1.5462 | 1.0077 | 36.4462 | 16620 | 5 | 9
16621 | 2.2439 | 2.2002 | 3.2753 | 3.0448 | 3.4626 | 3.3414 | 3.425 | 2.8122 | 2.8616 | 2.4032 | 2.9991 | 2.557 | 34.6265 | 16621 | 1.07 | 1.3984 | 2.3866 | 3.7904 | 4.7543 | 5.54 | 5.6863 | 4.857 | 3.5192 | 2.3863 | 1.6429 | 1.1051 | 38.1365 | 16621 | 4 | 10
16622 | 2.2281 | 2.2207 | 3.2373 | 2.9794 | 3.4234 | 3.3693 | 3.3924 | 2.8465 | 2.8575 | 2.3894 | 3.0081 | 2.55 | 34.5019 | 16622 | 1.0792 | 1.4101 | 2.3915 | 3.8055 | 4.7896 | 5.5979 | 5.7757 | 4.9006 | 3.5334 | 2.399 | 1.6514 | 1.1232 | 38.4571 | 16622 | 4 | 10
16623 | 2.2354 | 2.2257 | 3.2476 | 2.9895 | 3.4311 | 3.3723 | 3.3934 | 2.8494 | 2.8595 | 2.3951 | 3.0136 | 2.5599 | 34.5724 | 16623 | 1.0786 | 1.4098 | 2.395 | 3.805 | 4.7857 | 5.5938 | 5.7663 | 4.8962 | 3.5307 | 2.3937 | 1.6498 | 1.1223 | 38.4268 | 16623 | 4 | 10
16625 | 2.6105 | 2.5249 | 3.5215 | 3.2916 | 3.7154 | 3.5986 | 3.9011 | 3.1257 | 3.1101 | 2.5257 | 3.1616 | 2.8571 | 37.9438 | 16625 | 1.027 | 1.3395 | 2.2781 | 3.6728 | 4.6741 | 5.4368 | 5.5725 | 4.6964 | 3.4068 | 2.3386 | 1.59 | 1.0505 | 37.0831 | 16625 | 4 | 10
16627 | 2.4802 | 2.4738 | 3.4132 | 3.1245 | 3.6601 | 3.8091 | 3.8991 | 3.3179 | 3.2395 | 2.564 | 3.1598 | 2.8365 | 37.9777 | 16627 | 0.98081 | 1.2643 | 2.1904 | 3.5989 | 4.6346 | 5.4014 | 5.6034 | 4.6958 | 3.4042 | 2.3161 | 1.5569 | 1.0164 | 36.6633 | 16627 | 5 | 9
16630 | 2.7368 | 2.6711 | 3.6303 | 3.3563 | 3.8143 | 3.7932 | 4.0644 | 3.329 | 3.2541 | 2.615 | 3.2705 | 3.0264 | 39.5614 | 16630 | 1.0033 | 1.2777 | 2.2043 | 3.5996 | 4.6129 | 5.3552 | 5.489 | 4.6005 | 3.3421 | 2.2839 | 1.5451 | 1.0165 | 36.33 | 16630 | 5 | 10
16634 | 2.227 | 2.179 | 3.259 | 3.0353 | 3.4488 | 3.3351 | 3.4335 | 2.7884 | 2.8641 | 2.3892 | 2.9956 | 2.5346 | 34.4896 | 16634 | 1.0679 | 1.3865 | 2.372 | 3.7854 | 4.7468 | 5.5357 | 5.6812 | 4.8517 | 3.5177 | 2.3833 | 1.6421 | 1.0987 | 38.0689 | 16634 | 4 | 10
16635 | 2.5148 | 2.4516 | 3.446 | 3.207 | 3.6452 | 3.6 | 3.8481 | 3.0915 | 3.1024 | 2.4983 | 3.139 | 2.7817 | 37.3255 | 16635 | 1.0223 | 1.3215 | 2.2692 | 3.6662 | 4.6768 | 5.4395 | 5.6169 | 4.7222 | 3.423 | 2.3466 | 1.5772 | 1.0546 | 37.136 | 16635 | 5 | 10
16636 | 2.5578 | 2.5275 | 3.4819 | 3.202 | 3.6944 | 3.7621 | 3.9362 | 3.2644 | 3.2153 | 2.5606 | 3.1912 | 2.8704 | 38.2638 | 16636 | 0.99933 | 1.271 | 2.2028 | 3.6109 | 4.6359 | 5.3989 | 5.5484 | 4.6974 | 3.3858 | 2.2907 | 1.5577 | 1.0148 | 36.6137 | 16636 | 5 | 9
16637 | 2.4405 | 2.3637 | 3.3855 | 3.1711 | 3.5868 | 3.4889 | 3.7511 | 2.9753 | 3.0238 | 2.4474 | 3.0762 | 2.6887 | 36.399 | 16637 | 1.0347 | 1.3511 | 2.3102 | 3.7048 | 4.7076 | 5.484 | 5.6532 | 4.7785 | 3.4649 | 2.3785 | 1.6097 | 1.0732 | 37.5504 | 16637 | 5 | 10
16639 | 2.4555 | 2.4523 | 3.4068 | 3.1147 | 3.6441 | 3.7673 | 3.8648 | 3.243 | 3.2004 | 2.5508 | 3.1639 | 2.788 | 37.6516 | 16639 | 0.98875 | 1.264 | 2.1898 | 3.5899 | 4.6285 | 5.3932 | 5.5729 | 4.696 | 3.3866 | 2.2912 | 1.5502 | 1.0123 | 36.5633 | 16639 | 5 | 9
16640 | 2.5564 | 2.5307 | 3.4678 | 3.1862 | 3.6957 | 3.8095 | 3.9522 | 3.3432 | 3.2547 | 2.5713 | 3.1779 | 2.9011 | 38.4468 | 16640 | 0.98635 | 1.2702 | 2.2002 | 3.6163 | 4.6406 | 5.4086 | 5.5919 | 4.697 | 3.4059 | 2.3237 | 1.564 | 1.0194 | 36.7239 | 16640 | 5 | 9
16641 | 2.7075 | 2.648 | 3.6006 | 3.327 | 3.7895 | 3.7893 | 4.0463 | 3.3252 | 3.2501 | 2.6022 | 3.2503 | 3.0002 | 39.3362 | 16641 | 1.0058 | 1.2778 | 2.2088 | 3.61 | 4.625 | 5.3711 | 5.5102 | 4.6326 | 3.3646 | 2.2881 | 1.5512 | 1.0179 | 36.4631 | 16641 | 5 | 10
16645 | 2.4449 | 2.4459 | 3.3826 | 3.0984 | 3.649 | 3.8206 | 3.8819 | 3.3265 | 3.2434 | 2.5643 | 3.1479 | 2.8194 | 37.8248 | 16645 | 0.97636 | 1.2602 | 2.1866 | 3.5932 | 4.6351 | 5.4055 | 5.6121 | 4.6998 | 3.4027 | 2.3158 | 1.5562 | 1.0168 | 36.6604 | 16645 | 5 | 9
16646 | 2.7449 | 2.686 | 3.5911 | 3.3264 | 3.7897 | 3.8752 | 4.1027 | 3.4893 | 3.3324 | 2.609 | 3.223 | 3.0908 | 39.8604 | 16646 | 0.99211 | 1.2799 | 2.2182 | 3.6354 | 4.6502 | 5.4508 | 5.569 | 4.6902 | 3.4153 | 2.3533 | 1.5758 | 1.0353 | 36.8656 | 16646 | 5 | 9
16647 | 2.1758 | 2.1704 | 3.1745 | 2.9282 | 3.3823 | 3.3541 | 3.4184 | 2.8119 | 2.8587 | 2.3538 | 2.9753 | 2.4738 | 34.0772 | 16647 | 1.075 | 1.3981 | 2.3555 | 3.7975 | 4.7968 | 5.5972 | 5.8105 | 4.9093 | 3.5397 | 2.4196 | 1.6539 | 1.1195 | 38.4726 | 16647 | 4 | 10
16648 | 2.2635 | 2.2284 | 3.2433 | 3.0165 | 3.4615 | 3.4447 | 3.6056 | 2.8853 | 2.9609 | 2.3899 | 3.0181 | 2.5352 | 35.0529 | 16648 | 1.044 | 1.346 | 2.3109 | 3.7302 | 4.7352 | 5.5238 | 5.7438 | 4.8408 | 3.496 | 2.3889 | 1.6135 | 1.0798 | 37.853 | 16648 | 5 | 10
16650 | 2.3006 | 2.23 | 3.3065 | 3.0953 | 3.5057 | 3.3121 | 3.4801 | 2.8356 | 2.8718 | 2.4072 | 2.962 | 2.5752 | 34.8819 | 16650 | 1.0887 | 1.4169 | 2.3971 | 3.7949 | 4.7727 | 5.5658 | 5.6941 | 4.8668 | 3.5367 | 2.4295 | 1.6554 | 1.0982 | 38.3167 | 16650 | 4 | 10
16651 | 2.3333 | 2.3702 | 3.3004 | 3.0059 | 3.5991 | 3.8118 | 3.8058 | 3.2627 | 3.2029 | 2.5548 | 3.1286 | 2.699 | 37.0747 | 16651 | 0.97421 | 1.2494 | 2.169 | 3.5724 | 4.6258 | 5.3906 | 5.6067 | 4.6974 | 3.3807 | 2.2798 | 1.5478 | 1.0103 | 36.5041 | 16651 | 5 | 9
16652 | 2.2068 | 2.2658 | 3.1448 | 2.8532 | 3.3831 | 3.4192 | 3.4105 | 2.9333 | 2.8909 | 2.3961 | 3.0371 | 2.5206 | 34.4614 | 16652 | 1.0642 | 1.3807 | 2.3594 | 3.763 | 4.7834 | 5.6034 | 5.8227 | 4.8997 | 3.5098 | 2.3811 | 1.6387 | 1.1094 | 38.3154 | 16652 | 4 | 10
16655 | 2.6759 | 2.5832 | 3.5665 | 3.338 | 3.7616 | 3.6146 | 3.9441 | 3.172 | 3.1245 | 2.5468 | 3.1741 | 2.9101 | 38.4113 | 16655 | 1.0332 | 1.3505 | 2.2867 | 3.6813 | 4.6812 | 5.4369 | 5.5563 | 4.6899 | 3.4051 | 2.3377 | 1.5932 | 1.0513 | 37.1033 | 16655 | 4 | 10
16656 | 2.4933 | 2.4786 | 3.4136 | 3.1386 | 3.6743 | 3.8391 | 3.9198 | 3.3805 | 3.2749 | 2.5724 | 3.1529 | 2.8881 | 38.226 | 16656 | 0.97432 | 1.2626 | 2.1931 | 3.6043 | 4.6396 | 5.4229 | 5.6156 | 4.7022 | 3.4056 | 2.3415 | 1.5629 | 1.0206 | 36.7452 | 16656 | 5 | 9
16657 | 2.1858 | 2.1534 | 3.2005 | 2.9749 | 3.4041 | 3.3447 | 3.4482 | 2.7818 | 2.8698 | 2.358 | 2.9811 | 2.4805 | 34.1827 | 16657 | 1.0688 | 1.3757 | 2.3472 | 3.7878 | 4.7638 | 5.5605 | 5.7527 | 4.8752 | 3.5262 | 2.4031 | 1.646 | 1.0997 | 38.2067 | 16657 | 4 | 10
16659 | 2.351 | 2.2666 | 3.3304 | 3.1267 | 3.532 | 3.3407 | 3.5661 | 2.8639 | 2.9117 | 2.4095 | 2.9786 | 2.599 | 35.2762 | 16659 | 1.0781 | 1.3976 | 2.3843 | 3.7654 | 4.7607 | 5.5472 | 5.6821 | 4.8554 | 3.5222 | 2.4228 | 1.657 | 1.0967 | 38.1695 | 16659 | 4 | 10
16661 | 2.3908 | 2.4062 | 3.3402 | 3.0561 | 3.6269 | 3.8206 | 3.8488 | 3.3045 | 3.2295 | 2.5602 | 3.1353 | 2.7685 | 37.4876 | 16661 | 0.97384 | 1.2553 | 2.1791 | 3.5839 | 4.6338 | 5.4009 | 5.6165 | 4.7028 | 3.3988 | 2.2987 | 1.5531 | 1.0149 | 36.6118 | 16661 | 5 | 9
16662 | 2.2503 | 2.1818 | 3.2542 | 3.053 | 3.4555 | 3.3448 | 3.5331 | 2.7875 | 2.9014 | 2.37 | 2.99 | 2.5204 | 34.6418 | 16662 | 1.0581 | 1.3632 | 2.34 | 3.7617 | 4.7368 | 5.5333 | 5.691 | 4.8449 | 3.5147 | 2.4027 | 1.6452 | 1.0852 | 37.9769 | 16662 | 4 | 10
16664 | 2.4036 | 2.3142 | 3.3633 | 3.1603 | 3.565 | 3.383 | 3.6401 | 2.9068 | 2.9497 | 2.4246 | 3.0083 | 2.6408 | 35.7596 | 16664 | 1.0654 | 1.388 | 2.3678 | 3.7484 | 4.7475 | 5.5307 | 5.6649 | 4.8346 | 3.5056 | 2.4115 | 1.6511 | 1.0917 | 38.007 | 16664 | 4 | 10
16666 | 2.2708 | 2.3369 | 3.2506 | 2.9446 | 3.5723 | 3.8244 | 3.7669 | 3.2456 | 3.1872 | 2.5569 | 3.1208 | 2.633 | 36.71 | 16666 | 0.97466 | 1.2419 | 2.157 | 3.5562 | 4.6104 | 5.3827 | 5.5952 | 4.6823 | 3.3451 | 2.2724 | 1.5457 | 1.004 | 36.3677 | 16666 | 5 | 9
16667 | 2.5853 | 2.4904 | 3.4863 | 3.2719 | 3.6887 | 3.4953 | 3.8093 | 3.0754 | 3.0401 | 2.4939 | 3.0764 | 2.8009 | 37.3141 | 16667 | 1.0618 | 1.3912 | 2.3555 | 3.7423 | 4.744 | 5.5062 | 5.628 | 4.7869 | 3.4763 | 2.3925 | 1.6352 | 1.0864 | 37.8064 | 16667 | 5 | 10
16668 | 2.6646 | 2.6193 | 3.5451 | 3.2707 | 3.7519 | 3.8287 | 4.0342 | 3.3919 | 3.2821 | 2.5914 | 3.2111 | 2.9925 | 39.1837 | 16668 | 0.99555 | 1.2748 | 2.2105 | 3.6255 | 4.6448 | 5.4127 | 5.5645 | 4.69 | 3.4072 | 2.3231 | 1.5668 | 1.0238 | 36.7394 | 16668 | 5 | 9
16669 | 2.1831 | 2.2576 | 3.1132 | 2.8116 | 3.3702 | 3.4421 | 3.4363 | 2.9493 | 2.8991 | 2.3956 | 3.0251 | 2.4823 | 34.3655 | 16669 | 1.0572 | 1.3587 | 2.3399 | 3.7465 | 4.7706 | 5.5855 | 5.8115 | 4.8844 | 3.501 | 2.3664 | 1.6322 | 1.0954 | 38.1493 | 16669 | 4 | 10
16671 | 2.3625 | 2.3898 | 3.3275 | 3.0309 | 3.609 | 3.8029 | 3.8197 | 3.26 | 3.2041 | 2.5544 | 3.1371 | 2.7208 | 37.2185 | 16671 | 0.97822 | 1.2532 | 2.1742 | 3.5735 | 4.6266 | 5.3875 | 5.6047 | 4.695 | 3.3914 | 2.2816 | 1.5458 | 1.0106 | 36.5222 | 16671 | 5 | 9
16673 | 2.3272 | 2.2525 | 3.3002 | 3.0982 | 3.5044 | 3.3976 | 3.631 | 2.8608 | 2.9514 | 2.3947 | 3.0163 | 2.5778 | 35.3122 | 16673 | 1.0453 | 1.3631 | 2.3347 | 3.7364 | 4.7308 | 5.5203 | 5.6916 | 4.832 | 3.5023 | 2.4021 | 1.6336 | 1.0857 | 37.8779 | 16673 | 4 | 10
16674 | 2.262 | 2.2257 | 3.2935 | 3.0534 | 3.4764 | 3.3516 | 3.4105 | 2.8412 | 2.8573 | 2.4199 | 3.0062 | 2.5849 | 34.7827 | 16674 | 1.072 | 1.4116 | 2.4062 | 3.7972 | 4.7642 | 5.5456 | 5.6959 | 4.8652 | 3.5212 | 2.3896 | 1.6449 | 1.1148 | 38.2283 | 16674 | 4 | 10
16678 | 2.2224 | 2.1592 | 3.2441 | 3.0384 | 3.4421 | 3.3164 | 3.469 | 2.7645 | 2.8707 | 2.3688 | 2.9754 | 2.5078 | 34.3788 | 16678 | 1.0704 | 1.375 | 2.355 | 3.7811 | 4.7461 | 5.5433 | 5.6881 | 4.8529 | 3.5241 | 2.404 | 1.6488 | 1.0884 | 38.0773 | 16678 | 4 | 10
16679 | 2.2493 | 2.1946 | 3.2769 | 3.0576 | 3.4693 | 3.3154 | 3.4295 | 2.8043 | 2.8541 | 2.3983 | 2.9748 | 2.5506 | 34.5747 | 16679 | 1.0801 | 1.4076 | 2.3909 | 3.7994 | 4.7647 | 5.5576 | 5.6942 | 4.8652 | 3.5323 | 2.4129 | 1.6505 | 1.1006 | 38.256 | 16679 | 4 | 10
16680 | 2.3908 | 2.4106 | 3.3583 | 3.0546 | 3.616 | 3.7848 | 3.826 | 3.2431 | 3.197 | 2.5518 | 3.1491 | 2.735 | 37.3169 | 16680 | 0.98435 | 1.2567 | 2.1794 | 3.5737 | 4.6236 | 5.3839 | 5.591 | 4.689 | 3.3919 | 2.2848 | 1.5423 | 1.0096 | 36.5103 | 16680 | 5 | 9
16683 | 2.1683 | 2.2373 | 3.1227 | 2.8216 | 3.3909 | 3.4998 | 3.4964 | 2.9707 | 2.9378 | 2.4091 | 3.0212 | 2.4585 | 34.5344 | 16683 | 1.0376 | 1.3338 | 2.3028 | 3.722 | 4.7453 | 5.5484 | 5.7694 | 4.8544 | 3.4912 | 2.3613 | 1.615 | 1.0759 | 37.8571 | 16683 | 4 | 10
16685 | 2.2311 | 2.2013 | 3.2576 | 3.0161 | 3.4451 | 3.3628 | 3.4234 | 2.8195 | 2.8688 | 2.3975 | 3.0124 | 2.548 | 34.5835 | 16685 | 1.0656 | 1.3937 | 2.3771 | 3.786 | 4.7547 | 5.5419 | 5.7037 | 4.8602 | 3.5142 | 2.3719 | 1.6384 | 1.1093 | 38.1167 | 16685 | 4 | 10
16686 | 2.2475 | 2.2877 | 3.2343 | 2.9374 | 3.4922 | 3.6174 | 3.6441 | 3.0498 | 3.0488 | 2.4652 | 3.0749 | 2.5519 | 35.6511 | 16686 | 1.0068 | 1.2948 | 2.2384 | 3.634 | 4.6765 | 5.4659 | 5.6597 | 4.7733 | 3.4169 | 2.3172 | 1.5732 | 1.0427 | 37.0995 | 16686 | 5 | 9
16689 | 2.2888 | 2.251 | 3.3181 | 3.0796 | 3.5009 | 3.3266 | 3.3815 | 2.8707 | 2.8318 | 2.4381 | 2.9799 | 2.6159 | 34.8827 | 16689 | 1.0906 | 1.4421 | 2.4479 | 3.8269 | 4.7975 | 5.5799 | 5.7304 | 4.8943 | 3.5461 | 2.436 | 1.6636 | 1.1287 | 38.5839 | 16689 | 4 | 10
16691 | 2.2838 | 2.2368 | 3.3099 | 3.0793 | 3.499 | 3.3181 | 3.404 | 2.8536 | 2.8412 | 2.4278 | 2.9724 | 2.5965 | 34.8224 | 16691 | 1.0893 | 1.4358 | 2.429 | 3.8187 | 4.7869 | 5.5746 | 5.7141 | 4.8825 | 3.5427 | 2.4302 | 1.6582 | 1.117 | 38.479 | 16691 | 4 | 10
16692 | 2.679 | 2.6244 | 3.5368 | 3.2769 | 3.7471 | 3.8704 | 4.0509 | 3.4933 | 3.332 | 2.5909 | 3.1859 | 3.0606 | 39.4481 | 16692 | 0.99091 | 1.2794 | 2.2152 | 3.6455 | 4.6553 | 5.4948 | 5.6146 | 4.7037 | 3.428 | 2.3632 | 1.5818 | 1.036 | 37.0084 | 16692 | 5 | 9
16693 | 2.1894 | 2.172 | 3.1843 | 2.9507 | 3.4057 | 3.3951 | 3.5052 | 2.8309 | 2.9062 | 2.3626 | 2.987 | 2.4717 | 34.3606 | 16693 | 1.0576 | 1.3581 | 2.3256 | 3.7585 | 4.7593 | 5.5578 | 5.7783 | 4.873 | 3.5178 | 2.3992 | 1.6352 | 1.089 | 38.1096 | 16693 | 4 | 10
16695 | 2.3135 | 2.2323 | 3.3036 | 3.1035 | 3.5036 | 3.3439 | 3.5611 | 2.8285 | 2.9108 | 2.3935 | 2.9891 | 2.5699 | 35.0532 | 16695 | 1.064 | 1.3815 | 2.3614 | 3.7584 | 4.7439 | 5.537 | 5.6735 | 4.8456 | 3.5152 | 2.4111 | 1.6527 | 1.0899 | 38.0342 | 16695 | 4 | 10
16701 | 2.7435 | 2.5514 | 3.1612 | 3.381 | 3.6588 | 4.4301 | 4.1104 | 3.7152 | 3.9239 | 3.1689 | 3.8087 | 3.5281 | 42.1812 | 16701 | 0.81879 | 1.0242 | 1.8211 | 3.168 | 4.3609 | 5.1324 | 5.3796 | 4.4356 | 3.1827 | 2.1691 | 1.3498 | 0.86284 | 33.7052 | 16701 | 5 | 9
16720 | 2.1124 | 2.1809 | 2.837 | 2.8679 | 3.4066 | 3.9983 | 3.7474 | 3.1806 | 3.2694 | 2.6664 | 3.1054 | 2.6619 | 36.0341 | 16720 | 0.85902 | 1.0926 | 1.954 | 3.2794 | 4.4117 | 5.1734 | 5.4075 | 4.4705 | 3.1353 | 2.1357 | 1.3849 | 0.89144 | 34.1956 | 16720 | 5 | 9
16724 | 2.3589 | 2.3473 | 2.9846 | 3.0476 | 3.5061 | 4.1893 | 3.9481 | 3.3683 | 3.4997 | 2.8158 | 3.2999 | 2.963 | 38.3286 | 16724 | 0.84649 | 1.0735 | 1.9123 | 3.2468 | 4.4016 | 5.1576 | 5.3924 | 4.4744 | 3.1565 | 2.1664 | 1.3868 | 0.8919 | 34.1066 | 16724 | 5 | 9
16726 | 2.7246 | 2.5765 | 3.1701 | 3.2699 | 3.5904 | 4.3694 | 4.1309 | 3.5746 | 3.8061 | 3.0339 | 3.6165 | 3.4106 | 41.2736 | 16726 | 0.82671 | 1.037 | 1.8546 | 3.1943 | 4.3567 | 5.086 | 5.3457 | 4.4046 | 3.1523 | 2.1768 | 1.3626 | 0.86047 | 33.6578 | 16726 | 5 | 9
16727 | 2.6343 | 2.5003 | 2.9808 | 3.2382 | 3.4779 | 4.3382 | 3.9985 | 3.5637 | 3.8055 | 3.0726 | 3.6423 | 3.3502 | 40.6025 | 16727 | 0.82215 | 1.0203 | 1.8276 | 3.1579 | 4.3496 | 5.1291 | 5.3949 | 4.4271 | 3.172 | 2.1579 | 1.3428 | 0.86067 | 33.6621 | 16727 | 5 | 9
16729 | 2.5855 | 2.4697 | 2.9523 | 3.1999 | 3.4545 | 4.318 | 3.9804 | 3.5281 | 3.7562 | 3.0276 | 3.5737 | 3.2832 | 40.1292 | 16729 | 0.82675 | 1.0287 | 1.8379 | 3.1733 | 4.3611 | 5.1339 | 5.4095 | 4.4321 | 3.1697 | 2.1635 | 1.3563 | 0.86364 | 33.7564 | 16729 | 5 | 9
16731 | 2.4549 | 2.3871 | 2.8566 | 3.1107 | 3.3851 | 4.2709 | 3.9076 | 3.4474 | 3.6437 | 2.9368 | 3.4262 | 3.1239 | 38.9511 | 16731 | 0.82948 | 1.0398 | 1.8458 | 3.1836 | 4.3731 | 5.1459 | 5.4235 | 4.4424 | 3.1508 | 2.1596 | 1.3752 | 0.86476 | 33.834 | 16731 | 5 | 9
16732 | 2.6925 | 2.5511 | 3.1176 | 3.2556 | 3.5584 | 4.357 | 4.097 | 3.5629 | 3.7999 | 3.0386 | 3.6149 | 3.3822 | 41.0276 | 16732 | 0.82928 | 1.0324 | 1.8532 | 3.1934 | 4.3576 | 5.0934 | 5.3636 | 4.4105 | 3.1621 | 2.1744 | 1.3574 | 0.86249 | 33.6897 | 16732 | 5 | 9
16734 | 2.5628 | 2.4198 | 3.3229 | 3.3676 | 3.8872 | 4.3777 | 4.1807 | 3.7776 | 3.6964 | 2.9257 | 3.51 | 3.3246 | 41.353 | 16734 | 0.87568 | 1.1066 | 1.949 | 3.3283 | 4.4875 | 5.3289 | 5.4657 | 4.5804 | 3.2752 | 2.2501 | 1.4386 | 0.92026 | 35.0061 | 16734 | 5 | 9
16735 | 2.6597 | 2.51 | 3.2622 | 3.3322 | 3.7673 | 4.4036 | 4.1818 | 3.6835 | 3.7634 | 2.9997 | 3.5916 | 3.3832 | 41.5381 | 16735 | 0.84617 | 1.0754 | 1.8955 | 3.2473 | 4.417 | 5.1898 | 5.3887 | 4.4764 | 3.2035 | 2.2018 | 1.3986 | 0.88517 | 34.2254 | 16735 | 5 | 9
16738 | 2.7605 | 2.5859 | 3.2287 | 3.3429 | 3.6738 | 4.4188 | 4.1691 | 3.6607 | 3.8619 | 3.0856 | 3.7003 | 3.4901 | 41.9783 | 16738 | 0.82608 | 1.041 | 1.8477 | 3.2011 | 4.3652 | 5.0974 | 5.3329 | 4.4095 | 3.1743 | 2.1761 | 1.3647 | 0.86196 | 33.6979 | 16738 | 5 | 9
16740 | 2.6742 | 2.5458 | 3.2046 | 3.2553 | 3.644 | 4.3582 | 4.1459 | 3.5702 | 3.7471 | 2.9825 | 3.5525 | 3.3478 | 41.028 | 16740 | 0.83174 | 1.058 | 1.8719 | 3.2137 | 4.3773 | 5.1072 | 5.3353 | 4.419 | 3.1508 | 2.184 | 1.3834 | 0.871 | 33.8033 | 16740 | 5 | 9
16743 | 2.3523 | 2.3387 | 2.9058 | 3.0444 | 3.4314 | 4.2165 | 3.9045 | 3.3582 | 3.5238 | 2.8416 | 3.3046 | 2.9809 | 38.2026 | 16743 | 0.82852 | 1.0476 | 1.8782 | 3.1937 | 4.367 | 5.1279 | 5.3706 | 4.4436 | 3.133 | 2.1275 | 1.3734 | 0.87407 | 33.7652 | 16743 | 5 | 9
16744 | 2.7153 | 2.5646 | 3.128 | 3.2733 | 3.566 | 4.3676 | 4.1057 | 3.5787 | 3.8245 | 3.06 | 3.6464 | 3.4135 | 41.2436 | 16744 | 0.82916 | 1.0273 | 1.8513 | 3.1905 | 4.3542 | 5.0891 | 5.3615 | 4.4071 | 3.1688 | 2.1717 | 1.3498 | 0.86106 | 33.6615 | 16744 | 5 | 9
16745 | 2.5514 | 2.4491 | 2.9431 | 3.1736 | 3.4465 | 4.3021 | 3.9762 | 3.5004 | 3.7191 | 2.9931 | 3.5238 | 3.2335 | 39.8119 | 16745 | 0.83202 | 1.0376 | 1.8491 | 3.1913 | 4.3701 | 5.1337 | 5.4204 | 4.4375 | 3.165 | 2.1735 | 1.3701 | 0.86666 | 33.847 | 16745 | 5 | 9
16746 | 2.2461 | 2.2708 | 2.8575 | 2.982 | 3.404 | 4.1589 | 3.8368 | 3.2787 | 3.4332 | 2.784 | 3.2188 | 2.863 | 37.3338 | 16746 | 0.83359 | 1.0536 | 1.8781 | 3.2005 | 4.3602 | 5.1166 | 5.3627 | 4.4412 | 3.1271 | 2.111 | 1.3575 | 0.87135 | 33.7136 | 16746 | 5 | 9
16748 | 2.2559 | 2.2686 | 2.7617 | 3.0049 | 3.3191 | 4.2087 | 3.7946 | 3.3016 | 3.483 | 2.8268 | 3.235 | 2.9129 | 37.3728 | 16748 | 0.81593 | 1.0231 | 1.832 | 3.1469 | 4.3424 | 5.1116 | 5.3468 | 4.4141 | 3.1054 | 2.1002 | 1.3323 | 0.84399 | 33.4147 | 16748 | 5 | 9
16749 | 2.5675 | 2.4776 | 3.0748 | 3.1736 | 3.5419 | 4.3016 | 4.0528 | 3.4892 | 3.6792 | 2.943 | 3.4766 | 3.22 | 39.9978 | 16749 | 0.83204 | 1.0517 | 1.8674 | 3.2079 | 4.3736 | 5.1155 | 5.3632 | 4.4276 | 3.1417 | 2.1767 | 1.3792 | 0.87588 | 33.8124 | 16749 | 5 | 9
16750 | 2.3977 | 2.358 | 2.8667 | 3.0739 | 3.3938 | 4.2473 | 3.903 | 3.3985 | 3.5834 | 2.8875 | 3.3569 | 3.0474 | 38.5141 | 16750 | 0.82988 | 1.0448 | 1.8571 | 3.1902 | 4.373 | 5.1354 | 5.3898 | 4.4405 | 3.1338 | 2.1473 | 1.3791 | 0.86417 | 33.7851 | 16750 | 5 | 9
16801 | 2.2153 | 2.3278 | 3.1171 | 2.7916 | 3.4088 | 3.5331 | 3.4936 | 3.0625 | 2.9621 | 2.4688 | 3.1172 | 2.5389 | 35.0369 | 16801 | 1.0211 | 1.3062 | 2.2518 | 3.6618 | 4.6929 | 5.4908 | 5.7246 | 4.7842 | 3.3785 | 2.3002 | 1.563 | 1.0532 | 37.2283 | 16801 | 5 | 10
16802 | 2.2015 | 2.3173 | 3.105 | 2.78 | 3.4042 | 3.5473 | 3.5022 | 3.07 | 2.9656 | 2.4704 | 3.1109 | 2.5233 | 34.9976 | 16802 | 1.015 | 1.3018 | 2.2448 | 3.6558 | 4.6871 | 5.4797 | 5.7159 | 4.7779 | 3.3725 | 2.2978 | 1.561 | 1.0511 | 37.1604 | 16802 | 5 | 10
16803 | 2.1938 | 2.3098 | 3.1026 | 2.7735 | 3.4 | 3.5484 | 3.5043 | 3.063 | 2.9631 | 2.4649 | 3.0988 | 2.5087 | 34.9311 | 16803 | 1.0169 | 1.3024 | 2.246 | 3.6608 | 4.6904 | 5.4784 | 5.7173 | 4.781 | 3.3779 | 2.2992 | 1.5638 | 1.052 | 37.186 | 16803 | 5 | 10
16820 | 2.2574 | 2.3711 | 3.1414 | 2.9339 | 3.5338 | 3.6238 | 3.5738 | 3.192 | 3.0976 | 2.587 | 3.2792 | 2.6935 | 36.2847 | 16820 | 0.99506 | 1.288 | 2.2538 | 3.6217 | 4.6333 | 5.4177 | 5.6085 | 4.71 | 3.3195 | 2.2174 | 1.5168 | 1.026 | 36.6079 | 16820 | 5 | 9
16821 | 2.1832 | 2.2907 | 3.164 | 2.8535 | 3.5301 | 3.8456 | 3.7144 | 3.2275 | 3.164 | 2.5658 | 3.1104 | 2.5392 | 36.1883 | 16821 | 0.966 | 1.2332 | 2.1399 | 3.5281 | 4.5892 | 5.3771 | 5.5767 | 4.6711 | 3.3064 | 2.2639 | 1.528 | 0.99667 | 36.1763 | 16821 | 5 | 9
16822 | 2.0585 | 2.1847 | 2.9066 | 2.7372 | 3.3753 | 3.6542 | 3.5489 | 3.0774 | 3.0087 | 2.505 | 3.06 | 2.4616 | 34.5781 | 16822 | 0.95567 | 1.2356 | 2.1503 | 3.5383 | 4.5965 | 5.3951 | 5.6135 | 4.6889 | 3.2809 | 2.2382 | 1.4942 | 1.0021 | 36.1891 | 16822 | 5 | 10
16823 | 2.1539 | 2.2739 | 3.0299 | 2.7564 | 3.3808 | 3.5633 | 3.5048 | 3.0837 | 2.9656 | 2.4743 | 3.1002 | 2.4998 | 34.7867 | 16823 | 0.99618 | 1.2895 | 2.2286 | 3.634 | 4.6784 | 5.4693 | 5.7168 | 4.7694 | 3.3562 | 2.2971 | 1.5479 | 1.0412 | 37.0246 | 16823 | 5 | 10
16827 | 2.2525 | 2.3613 | 3.1536 | 2.8311 | 3.442 | 3.5465 | 3.4989 | 3.0875 | 2.9865 | 2.4933 | 3.1616 | 2.5959 | 35.4106 | 16827 | 1.0171 | 1.3045 | 2.2504 | 3.6454 | 4.6758 | 5.4916 | 5.7077 | 4.7709 | 3.3681 | 2.2925 | 1.5523 | 1.0501 | 37.1265 | 16827 | 5 | 10
16828 | 2.2358 | 2.3455 | 3.1198 | 2.8281 | 3.4329 | 3.541 | 3.4917 | 3.095 | 2.9856 | 2.493 | 3.1637 | 2.5942 | 35.3263 | 16828 | 1.0142 | 1.3125 | 2.2619 | 3.6509 | 4.6878 | 5.4961 | 5.7245 | 4.7862 | 3.3699 | 2.2978 | 1.5554 | 1.0566 | 37.2138 | 16828 | 5 | 10
16829 | 2.1127 | 2.2433 | 3.0122 | 2.763 | 3.4296 | 3.7383 | 3.6066 | 3.1468 | 3.0667 | 2.5386 | 3.1004 | 2.4879 | 35.2461 | 16829 | 0.95855 | 1.22 | 2.1294 | 3.5112 | 4.5776 | 5.355 | 5.5953 | 4.6428 | 3.2797 | 2.2434 | 1.4778 | 0.9863 | 35.9771 | 16829 | 5 | 9
16830 | 2.3176 | 2.3454 | 3.249 | 3.0197 | 3.6491 | 3.9553 | 3.8745 | 3.3877 | 3.3104 | 2.6288 | 3.1623 | 2.7929 | 37.6925 | 16830 | 0.93593 | 1.1989 | 2.0932 | 3.497 | 4.5718 | 5.3401 | 5.544 | 4.6377 | 3.3324 | 2.258 | 1.4913 | 0.97152 | 35.8718 | 16830 | 5 | 10
16832 | 2.2678 | 2.3767 | 3.1519 | 2.9116 | 3.5071 | 3.5898 | 3.5311 | 3.1606 | 3.0635 | 2.5522 | 3.2467 | 2.6794 | 36.0383 | 16832 | 1.01 | 1.3117 | 2.2762 | 3.6574 | 4.6666 | 5.4612 | 5.6808 | 4.7672 | 3.3532 | 2.2631 | 1.5377 | 1.0504 | 37.0355 | 16832 | 5 | 9
16833 | 2.4258 | 2.4223 | 3.361 | 3.0966 | 3.667 | 3.8929 | 3.8911 | 3.4191 | 3.3106 | 2.5935 | 3.1498 | 2.886 | 38.1155 | 16833 | 0.95996 | 1.2374 | 2.1596 | 3.555 | 4.6175 | 5.3996 | 5.5935 | 4.6828 | 3.3822 | 2.3178 | 1.5379 | 1.0044 | 36.4477 | 16833 | 5 | 9
16836 | 2.2041 | 2.2777 | 3.1184 | 2.9017 | 3.5592 | 3.9187 | 3.7914 | 3.2895 | 3.2339 | 2.6092 | 3.1287 | 2.6395 | 36.672 | 16836 | 0.93189 | 1.201 | 2.0987 | 3.4925 | 4.5645 | 5.3475 | 5.5594 | 4.6429 | 3.2928 | 2.2565 | 1.4845 | 0.97738 | 35.8494 | 16836 | 5 | 10
16837 | 2.36 | 2.3785 | 3.3051 | 3.0385 | 3.6301 | 3.8633 | 3.8491 | 3.3538 | 3.2617 | 2.5742 | 3.1266 | 2.7846 | 37.5255 | 16837 | 0.96197 | 1.2428 | 2.1641 | 3.571 | 4.6285 | 5.4044 | 5.6167 | 4.7017 | 3.3885 | 2.3007 | 1.5472 | 1.0106 | 36.5381 | 16837 | 5 | 9
16838 | 2.4771 | 2.4507 | 3.4071 | 3.142 | 3.6947 | 3.9333 | 3.9153 | 3.4991 | 3.371 | 2.6162 | 3.1708 | 2.993 | 38.6702 | 16838 | 0.95466 | 1.2206 | 2.1315 | 3.5256 | 4.6025 | 5.394 | 5.5642 | 4.6557 | 3.3659 | 2.3118 | 1.521 | 0.98685 | 36.2344 | 16838 | 5 | 9
16839 | 2.1224 | 2.2444 | 3.0723 | 2.7874 | 3.4694 | 3.8017 | 3.6593 | 3.1864 | 3.1127 | 2.5422 | 3.0794 | 2.4724 | 35.55 | 16839 | 0.95703 | 1.2361 | 2.1445 | 3.5365 | 4.6073 | 5.4104 | 5.6052 | 4.7058 | 3.3106 | 2.2684 | 1.5345 | 1.0047 | 36.321 | 16839 | 5 | 9
16840 | 2.1879 | 2.2999 | 3.1796 | 2.854 | 3.5348 | 3.8498 | 3.7122 | 3.2283 | 3.166 | 2.5689 | 3.1177 | 2.537 | 36.2361 | 16840 | 0.96827 | 1.2322 | 2.1377 | 3.5249 | 4.5832 | 5.3714 | 5.5644 | 4.6643 | 3.3023 | 2.2602 | 1.5291 | 0.99369 | 36.1315 | 16840 | 5 | 9
16841 | 2.1125 | 2.2351 | 2.9688 | 2.7505 | 3.3695 | 3.5592 | 3.4993 | 3.0677 | 2.9629 | 2.4756 | 3.0883 | 2.4861 | 34.5756 | 16841 | 0.99381 | 1.283 | 2.2273 | 3.6322 | 4.6709 | 5.4743 | 5.721 | 4.7839 | 3.3548 | 2.2906 | 1.5394 | 1.0355 | 37.0066 | 16841 | 5 | 9
16844 | 2.16 | 2.2885 | 3.089 | 2.7654 | 3.4242 | 3.659 | 3.5651 | 3.1276 | 3.0224 | 2.5057 | 3.1089 | 2.487 | 35.2029 | 16844 | 0.98132 | 1.2704 | 2.1971 | 3.5979 | 4.6342 | 5.4199 | 5.6419 | 4.7246 | 3.3335 | 2.2767 | 1.537 | 1.0292 | 36.6438 | 16844 | 5 | 10
16845 | 2.1016 | 2.2177 | 2.9934 | 2.7765 | 3.4392 | 3.793 | 3.6522 | 3.1665 | 3.104 | 2.5473 | 3.0762 | 2.4917 | 35.3591 | 16845 | 0.94448 | 1.2128 | 2.1204 | 3.4983 | 4.5798 | 5.3658 | 5.5924 | 4.6602 | 3.288 | 2.2507 | 1.4951 | 0.98725 | 35.9951 | 16845 | 5 | 9
16852 | 2.2084 | 2.3258 | 3.0828 | 2.8568 | 3.4645 | 3.5862 | 3.5336 | 3.1351 | 3.0339 | 2.5353 | 3.2024 | 2.6132 | 35.5781 | 16852 | 1.0009 | 1.2865 | 2.2427 | 3.6218 | 4.6521 | 5.4499 | 5.6651 | 4.7489 | 3.3418 | 2.2539 | 1.5377 | 1.0322 | 36.8335 | 16852 | 5 | 9
16854 | 2.2439 | 2.3581 | 3.1252 | 2.8994 | 3.5033 | 3.6044 | 3.5504 | 3.1648 | 3.0668 | 2.5605 | 3.2442 | 2.6615 | 35.9825 | 16854 | 1.0005 | 1.2893 | 2.2536 | 3.6236 | 4.6453 | 5.4359 | 5.6404 | 4.7334 | 3.3361 | 2.239 | 1.5279 | 1.0317 | 36.7568 | 16854 | 5 | 9
16858 | 2.1699 | 2.2712 | 3.1294 | 2.8474 | 3.5182 | 3.8372 | 3.7148 | 3.2249 | 3.1583 | 2.5603 | 3.0961 | 2.5383 | 36.0659 | 16858 | 0.96012 | 1.2347 | 2.1431 | 3.5339 | 4.6005 | 5.3893 | 5.5983 | 4.6859 | 3.3142 | 2.2706 | 1.5245 | 1.0022 | 36.2577 | 16858 | 5 | 9
16859 | 2.1148 | 2.2413 | 3.0446 | 2.7686 | 3.4451 | 3.7668 | 3.6309 | 3.166 | 3.0851 | 2.534 | 3.0826 | 2.4675 | 35.3473 | 16859 | 0.95864 | 1.2349 | 2.1441 | 3.5338 | 4.6046 | 5.4 | 5.6132 | 4.6911 | 3.3039 | 2.2627 | 1.5233 | 1.0033 | 36.2737 | 16859 | 5 | 9
16860 | 2.1721 | 2.2886 | 3.1572 | 2.838 | 3.523 | 3.8453 | 3.7009 | 3.2221 | 3.1575 | 2.5669 | 3.1122 | 2.5212 | 36.105 | 16860 | 0.96372 | 1.2319 | 2.1368 | 3.5246 | 4.5854 | 5.3778 | 5.5661 | 4.6719 | 3.3018 | 2.261 | 1.5258 | 0.9951 | 36.1419 | 16860 | 5 | 9
16861 | 2.4105 | 2.4157 | 3.3488 | 3.0768 | 3.6432 | 3.8429 | 3.8706 | 3.3569 | 3.2601 | 2.5675 | 3.1323 | 2.8203 | 37.7458 | 16861 | 0.9698 | 1.255 | 2.1845 | 3.5888 | 4.6375 | 5.4188 | 5.6229 | 4.7078 | 3.3999 | 2.3241 | 1.5576 | 1.0189 | 36.6857 | 16861 | 5 | 9
16863 | 2.356 | 2.3771 | 3.3033 | 3.032 | 3.6207 | 3.8435 | 3.8399 | 3.3319 | 3.2436 | 2.5636 | 3.1198 | 2.7628 | 37.3942 | 16863 | 0.96561 | 1.2499 | 2.1741 | 3.5826 | 4.6371 | 5.4115 | 5.6287 | 4.712 | 3.395 | 2.3017 | 1.5562 | 1.0165 | 36.631 | 16863 | 5 | 9
16864 | 2.0844 | 2.2135 | 2.9515 | 2.7441 | 3.3948 | 3.6836 | 3.5685 | 3.1055 | 3.0281 | 2.5161 | 3.0776 | 2.4729 | 34.8405 | 16864 | 0.95639 | 1.223 | 2.1441 | 3.5324 | 4.5854 | 5.3731 | 5.6053 | 4.6773 | 3.2814 | 2.24 | 1.4774 | 0.98883 | 36.0847 | 16864 | 5 | 9
16865 | 2.1927 | 2.292 | 3.1146 | 2.7883 | 3.3903 | 3.5036 | 3.4805 | 3.0108 | 2.9378 | 2.4332 | 3.0638 | 2.4935 | 34.7014 | 16865 | 1.0373 | 1.3257 | 2.2848 | 3.703 | 4.7268 | 5.5238 | 5.7605 | 4.8254 | 3.4347 | 2.3249 | 1.5896 | 1.0695 | 37.6058 | 16865 | 5 | 10
16866 | 2.2102 | 2.3135 | 3.2031 | 2.8697 | 3.529 | 3.8027 | 3.6962 | 3.1987 | 3.1425 | 2.5531 | 3.1228 | 2.5462 | 36.1877 | 16866 | 0.97267 | 1.2407 | 2.1528 | 3.5468 | 4.5962 | 5.3844 | 5.5653 | 4.68 | 3.3186 | 2.2676 | 1.5315 | 1.0013 | 36.2579 | 16866 | 5 | 9
16870 | 2.1795 | 2.2888 | 3.1418 | 2.8056 | 3.4467 | 3.6511 | 3.5775 | 3.0976 | 3.0305 | 2.4898 | 3.0885 | 2.4885 | 35.286 | 16870 | 0.99764 | 1.2838 | 2.2197 | 3.63 | 4.6577 | 5.4536 | 5.6594 | 4.7549 | 3.3826 | 2.2955 | 1.5543 | 1.0373 | 36.9265 | 16870 | 5 | 10
16871 | 2.0986 | 2.2082 | 2.9739 | 2.7871 | 3.4441 | 3.8321 | 3.6775 | 3.1757 | 3.1314 | 2.5647 | 3.0768 | 2.5099 | 35.4801 | 16871 | 0.9333 | 1.1954 | 2.1068 | 3.4727 | 4.5597 | 5.3387 | 5.5622 | 4.6441 | 3.2791 | 2.2431 | 1.4807 | 0.97242 | 35.7882 | 16871 | 5 | 9
16872 | 2.2294 | 2.3487 | 3.1085 | 2.9335 | 3.5266 | 3.6242 | 3.5855 | 3.1903 | 3.0976 | 2.5951 | 3.2786 | 2.6782 | 36.1963 | 16872 | 0.98626 | 1.2884 | 2.2437 | 3.6258 | 4.6324 | 5.4083 | 5.6136 | 4.7089 | 3.3005 | 2.2147 | 1.5102 | 1.0261 | 36.5589 | 16872 | 5 | 9
16874 | 2.1374 | 2.2687 | 3.0659 | 2.7694 | 3.4425 | 3.7344 | 3.6079 | 3.1584 | 3.0671 | 2.5343 | 3.1085 | 2.4861 | 35.3805 | 16874 | 0.96481 | 1.2402 | 2.1522 | 3.5407 | 4.5973 | 5.3806 | 5.6032 | 4.6735 | 3.2992 | 2.2573 | 1.5093 | 1.0045 | 36.2229 | 16874 | 5 | 9
16875 | 2.2374 | 2.349 | 3.117 | 2.859 | 3.4607 | 3.5648 | 3.5083 | 3.1227 | 3.0192 | 2.5183 | 3.1961 | 2.6247 | 35.5773 | 16875 | 1.012 | 1.31 | 2.266 | 3.6451 | 4.6768 | 5.4777 | 5.7061 | 4.7814 | 3.3612 | 2.2822 | 1.5491 | 1.0527 | 37.1204 | 16875 | 5 | 9
16877 | 2.1865 | 2.267 | 3.15 | 2.8323 | 3.4292 | 3.5766 | 3.5549 | 3.0337 | 2.9922 | 2.4479 | 3.0558 | 2.4838 | 35.01 | 16877 | 1.015 | 1.3086 | 2.2618 | 3.6775 | 4.6999 | 5.4986 | 5.7121 | 4.8022 | 3.4416 | 2.3262 | 1.5805 | 1.0573 | 37.3813 | 16877 | 5 | 9
16878 | 2.2741 | 2.3301 | 3.2363 | 2.9554 | 3.5853 | 3.8522 | 3.7918 | 3.2853 | 3.2137 | 2.567 | 3.1151 | 2.664 | 36.8704 | 16878 | 0.96472 | 1.2374 | 2.1497 | 3.5572 | 4.6147 | 5.3863 | 5.609 | 4.6895 | 3.3591 | 2.2725 | 1.5407 | 1.0034 | 36.3841 | 16878 | 5 | 10
16879 | 2.161 | 2.2798 | 3.1402 | 2.8266 | 3.513 | 3.8393 | 3.6922 | 3.2161 | 3.1497 | 2.5637 | 3.1068 | 2.51 | 35.9984 | 16879 | 0.96135 | 1.2323 | 2.1373 | 3.5257 | 4.5884 | 5.3835 | 5.5707 | 4.6782 | 3.3026 | 2.2621 | 1.5255 | 0.9966 | 36.1642 | 16879 | 5 | 9
16881 | 2.2327 | 2.3001 | 3.1838 | 2.9235 | 3.5735 | 3.8749 | 3.7834 | 3.2851 | 3.2153 | 2.5801 | 3.113 | 2.6379 | 36.7033 | 16881 | 0.95511 | 1.2265 | 2.1318 | 3.537 | 4.5991 | 5.3775 | 5.5935 | 4.6762 | 3.3376 | 2.2713 | 1.512 | 0.9955 | 36.2132 | 16881 | 5 | 10
16882 | 2.2795 | 2.39 | 3.167 | 2.9696 | 3.5593 | 3.6303 | 3.5839 | 3.2152 | 3.1224 | 2.6036 | 3.3101 | 2.7274 | 36.5583 | 16882 | 0.99661 | 1.3023 | 2.2609 | 3.6472 | 4.6368 | 5.4189 | 5.6173 | 4.7175 | 3.3063 | 2.2223 | 1.5169 | 1.0319 | 36.675 | 16882 | 4 | 10
16901 | 1.6432 | 1.7616 | 2.3514 | 2.5532 | 3.1637 | 3.529 | 3.3211 | 2.8107 | 2.8522 | 2.3688 | 2.6708 | 2.1737 | 31.1993 | 16901 | 0.84866 | 1.0818 | 1.9145 | 3.2697 | 4.3288 | 5.0571 | 5.3368 | 4.4313 | 3.0762 | 2.0534 | 1.3526 | 0.87374 | 33.6247 | 16901 | 5 | 9
16912 | 1.715 | 1.8674 | 2.4397 | 2.6095 | 3.2506 | 3.5103 | 3.3555 | 2.8979 | 2.887 | 2.4265 | 2.7979 | 2.2336 | 31.9908 | 16912 | 0.86364 | 1.1035 | 1.949 | 3.305 | 4.3552 | 5.0714 | 5.3479 | 4.4373 | 3.0724 | 2.0445 | 1.3561 | 0.88925 | 33.7953 | 16912 | 5 | 9
16914 | 1.7943 | 1.9951 | 2.488 | 2.7807 | 3.22 | 3.4394 | 3.3205 | 3.0068 | 2.9457 | 2.5261 | 2.9513 | 2.3463 | 32.8142 | 16914 | 0.86346 | 1.0986 | 1.9681 | 3.3317 | 4.4359 | 5.1473 | 5.4468 | 4.5022 | 3.1174 | 2.0667 | 1.3421 | 0.87029 | 34.1906 | 16914 | 5 | 9
16915 | 2.1423 | 2.1978 | 2.7949 | 2.9312 | 3.374 | 4.0937 | 3.7497 | 3.1884 | 3.3487 | 2.7414 | 3.1464 | 2.7692 | 36.4775 | 16915 | 0.82151 | 1.0387 | 1.8553 | 3.173 | 4.318 | 5.079 | 5.299 | 4.3718 | 3.0597 | 2.0794 | 1.316 | 0.85118 | 33.2627 | 16915 | 5 | 9
16917 | 1.6795 | 1.837 | 2.3968 | 2.6114 | 3.2027 | 3.4685 | 3.3196 | 2.8747 | 2.8518 | 2.4075 | 2.7613 | 2.2052 | 31.6159 | 16917 | 0.85243 | 1.103 | 1.9337 | 3.3092 | 4.3571 | 5.0764 | 5.3609 | 4.4485 | 3.0824 | 2.047 | 1.3571 | 0.87925 | 33.807 | 16917 | 5 | 9
16920 | 1.6158 | 1.7245 | 2.2753 | 2.6184 | 3.0181 | 3.5007 | 3.296 | 2.7358 | 2.8005 | 2.3521 | 2.6471 | 2.2103 | 30.7948 | 16920 | 0.8473 | 1.0703 | 1.9028 | 3.2449 | 4.3799 | 5.1359 | 5.4311 | 4.4712 | 3.0965 | 2.0538 | 1.3336 | 0.86588 | 33.8331 | 16920 | 5 | 9
16921 | 1.8036 | 1.9113 | 2.5303 | 2.6579 | 3.2598 | 3.7081 | 3.467 | 2.9183 | 2.9986 | 2.4828 | 2.8363 | 2.3486 | 32.9225 | 16921 | 0.84047 | 1.0797 | 1.9115 | 3.2513 | 4.332 | 5.0585 | 5.3138 | 4.4123 | 3.0731 | 2.0854 | 1.3507 | 0.88022 | 33.5889 | 16921 | 5 | 9
16922 | 1.9383 | 2.0297 | 2.6573 | 2.7708 | 3.3169 | 3.8656 | 3.5871 | 3.0202 | 3.1341 | 2.586 | 2.9651 | 2.5143 | 34.3853 | 16922 | 0.82988 | 1.0662 | 1.8957 | 3.22 | 4.3246 | 5.087 | 5.2859 | 4.3849 | 3.0537 | 2.0814 | 1.3428 | 0.86335 | 33.4355 | 16922 | 5 | 9
16923 | 2.067 | 2.1256 | 2.6912 | 2.9379 | 3.298 | 4.0757 | 3.6688 | 3.1131 | 3.3195 | 2.7409 | 3.1018 | 2.7528 | 35.8922 | 16923 | 0.79158 | 1.0038 | 1.8191 | 3.1232 | 4.2851 | 5.057 | 5.286 | 4.3383 | 3.0248 | 2.0601 | 1.2871 | 0.81898 | 32.8951 | 16923 | 5 | 9
16925 | 1.7601 | 1.9556 | 2.4316 | 2.7524 | 3.1554 | 3.4119 | 3.2825 | 2.9941 | 2.9268 | 2.5185 | 2.9075 | 2.3172 | 32.4136 | 16925 | 0.86123 | 1.0871 | 1.9464 | 3.3186 | 4.4446 | 5.1706 | 5.4872 | 4.5252 | 3.1338 | 2.0743 | 1.3379 | 0.86306 | 34.2499 | 16925 | 5 | 10
16926 | 1.9137 | 2.1255 | 2.6404 | 2.9018 | 3.3668 | 3.5013 | 3.4122 | 3.1035 | 3.0321 | 2.5911 | 3.1157 | 2.4646 | 34.1687 | 16926 | 0.87709 | 1.1284 | 2.0071 | 3.3892 | 4.4592 | 5.1488 | 5.4452 | 4.4818 | 3.1056 | 2.0745 | 1.3677 | 0.90495 | 34.3895 | 16926 | 5 | 9
16927 | 1.8957 | 1.9642 | 2.5593 | 2.8459 | 3.2261 | 3.8855 | 3.5339 | 2.9433 | 3.1436 | 2.6227 | 2.9515 | 2.5823 | 34.1539 | 16927 | 0.79361 | 1.0151 | 1.8223 | 3.1231 | 4.2807 | 5.0832 | 5.287 | 4.3492 | 3.024 | 2.0268 | 1.2902 | 0.81929 | 32.9146 | 16927 | 5 | 9
16928 | 1.6777 | 1.7675 | 2.3423 | 2.6746 | 3.073 | 3.6163 | 3.3603 | 2.7685 | 2.8894 | 2.4141 | 2.7106 | 2.302 | 31.5962 | 16928 | 0.83096 | 1.0477 | 1.8677 | 3.2086 | 4.3398 | 5.1162 | 5.3779 | 4.4402 | 3.075 | 2.0395 | 1.3199 | 0.85614 | 33.5196 | 16928 | 5 | 9
16929 | 1.625 | 1.7647 | 2.2905 | 2.6139 | 3.0354 | 3.4313 | 3.2685 | 2.7929 | 2.7899 | 2.3725 | 2.6878 | 2.1898 | 30.8621 | 16929 | 0.85858 | 1.082 | 1.9271 | 3.2691 | 4.4129 | 5.1489 | 5.4702 | 4.4953 | 3.1168 | 2.0607 | 1.3402 | 0.87368 | 34.0553 | 16929 | 5 | 9
16930 | 1.7966 | 1.9557 | 2.5402 | 2.6719 | 3.3182 | 3.5539 | 3.4182 | 2.9622 | 2.9417 | 2.483 | 2.9039 | 2.3174 | 32.8628 | 16930 | 0.8728 | 1.1136 | 1.9728 | 3.3233 | 4.3764 | 5.0829 | 5.3556 | 4.4311 | 3.0636 | 2.0488 | 1.355 | 0.89903 | 33.8951 | 16930 | 5 | 9
16932 | 1.7953 | 1.9726 | 2.5094 | 2.7549 | 3.2738 | 3.5236 | 3.3814 | 3.0042 | 2.9526 | 2.5218 | 2.9292 | 2.3557 | 32.9744 | 16932 | 0.84081 | 1.0852 | 1.9312 | 3.2704 | 4.3524 | 5.0644 | 5.3445 | 4.3882 | 3.0305 | 2.0277 | 1.3091 | 0.85846 | 33.5029 | 16932 | 5 | 9
16933 | 1.6884 | 1.8495 | 2.388 | 2.647 | 3.167 | 3.4619 | 3.3114 | 2.8865 | 2.8565 | 2.4275 | 2.7801 | 2.2333 | 31.6971 | 16933 | 0.8526 | 1.0885 | 1.9299 | 3.2787 | 4.3739 | 5.0936 | 5.3879 | 4.4562 | 3.0877 | 2.046 | 1.3372 | 0.86969 | 33.8019 | 16933 | 5 | 9
16935 | 1.6098 | 1.723 | 2.2901 | 2.5872 | 3.0657 | 3.5003 | 3.2949 | 2.7546 | 2.8094 | 2.3496 | 2.6378 | 2.1801 | 30.8022 | 16935 | 0.85007 | 1.072 | 1.9023 | 3.2435 | 4.3625 | 5.1058 | 5.3843 | 4.4608 | 3.0909 | 2.0498 | 1.3342 | 0.87204 | 33.7283 | 16935 | 5 | 9
16936 | 1.6884 | 1.8537 | 2.3623 | 2.6692 | 3.1015 | 3.4364 | 3.287 | 2.8918 | 2.8505 | 2.4438 | 2.7907 | 2.2496 | 31.6249 | 16936 | 0.8564 | 1.0788 | 1.9265 | 3.2638 | 4.4111 | 5.1386 | 5.4576 | 4.4948 | 3.1152 | 2.0557 | 1.3318 | 0.86265 | 33.9928 | 16936 | 5 | 10
16937 | 1.9532 | 2.0172 | 2.6121 | 2.8869 | 3.2601 | 3.9502 | 3.5771 | 2.9926 | 3.2044 | 2.6713 | 3.0109 | 2.6508 | 34.787 | 16937 | 0.78896 | 1.0047 | 1.8122 | 3.1137 | 4.2712 | 5.0661 | 5.2662 | 4.33 | 3.0105 | 2.0346 | 1.2836 | 0.8145 | 32.7962 | 16937 | 5 | 9
16938 | 1.7392 | 1.8751 | 2.4711 | 2.5797 | 3.2527 | 3.5576 | 3.3867 | 2.8831 | 2.901 | 2.4201 | 2.7979 | 2.2373 | 32.1014 | 16938 | 0.87952 | 1.1209 | 1.9822 | 3.3423 | 4.3814 | 5.1035 | 5.376 | 4.4793 | 3.1117 | 2.0877 | 1.3721 | 0.90678 | 34.1434 | 16938 | 5 | 9
16939 | 1.7722 | 1.9402 | 2.5046 | 2.6932 | 3.2859 | 3.5222 | 3.3879 | 2.9599 | 2.9247 | 2.4805 | 2.888 | 2.3079 | 32.6673 | 16939 | 0.85785 | 1.1025 | 1.9463 | 3.3084 | 4.3639 | 5.0745 | 5.3526 | 4.4194 | 3.0557 | 2.039 | 1.3455 | 0.88498 | 33.7506 | 16939 | 5 | 9
16940 | 1.6023 | 1.7228 | 2.2641 | 2.6006 | 3.0133 | 3.458 | 3.2751 | 2.7419 | 2.7779 | 2.3415 | 2.6392 | 2.1813 | 30.618 | 16940 | 0.85369 | 1.0794 | 1.9181 | 3.2553 | 4.3954 | 5.1417 | 5.4466 | 4.4813 | 3.1051 | 2.0579 | 1.3378 | 0.86979 | 33.9421 | 16940 | 5 | 9
16941 | 1.9974 | 2.0572 | 2.6454 | 2.9196 | 3.2767 | 4.0034 | 3.6085 | 3.0328 | 3.2539 | 2.7088 | 3.0549 | 2.7036 | 35.2621 | 16941 | 0.78682 | 0.99848 | 1.8055 | 3.1062 | 4.2698 | 5.0584 | 5.2672 | 4.324 | 3.007 | 2.0405 | 1.2805 | 0.8127 | 32.757 | 16941 | 5 | 9
16942 | 1.6459 | 1.7416 | 2.3054 | 2.6507 | 3.0395 | 3.5644 | 3.3297 | 2.7444 | 2.8445 | 2.3812 | 2.6764 | 2.26 | 31.1837 | 16942 | 0.83829 | 1.0545 | 1.8815 | 3.2293 | 4.3581 | 5.1288 | 5.4069 | 4.457 | 3.0847 | 2.0469 | 1.3265 | 0.86089 | 33.6735 | 16942 | 5 | 9
16943 | 1.793 | 1.8814 | 2.4829 | 2.717 | 3.202 | 3.7508 | 3.4643 | 2.885 | 3.0213 | 2.5089 | 2.8275 | 2.4051 | 32.9391 | 16943 | 0.81768 | 1.0449 | 1.8635 | 3.1808 | 4.3053 | 5.0762 | 5.3012 | 4.3872 | 3.0517 | 2.0461 | 1.3223 | 0.84479 | 33.2416 | 16943 | 5 | 9
16946 | 1.6255 | 1.7681 | 2.3066 | 2.6013 | 3.0765 | 3.4385 | 3.2761 | 2.8024 | 2.7977 | 2.3709 | 2.6871 | 2.1782 | 30.9291 | 16946 | 0.8605 | 1.0815 | 1.9316 | 3.2626 | 4.3967 | 5.1266 | 5.4294 | 4.4835 | 3.1088 | 2.055 | 1.3378 | 0.87787 | 33.9519 | 16946 | 5 | 9
16947 | 1.8188 | 2.0298 | 2.5258 | 2.808 | 3.2562 | 3.4231 | 3.3254 | 3.0091 | 2.9547 | 2.5237 | 2.9912 | 2.357 | 33.0228 | 16947 | 0.87377 | 1.127 | 2.0107 | 3.377 | 4.4747 | 5.1737 | 5.4815 | 4.5264 | 3.13 | 2.0922 | 1.3718 | 0.89478 | 34.5335 | 16947 | 5 | 9
16948 | 1.9901 | 2.0621 | 2.6642 | 2.8661 | 3.3054 | 3.9695 | 3.6215 | 3.0436 | 3.2227 | 2.6688 | 3.0286 | 2.644 | 35.0868 | 16948 | 0.80041 | 1.0188 | 1.8403 | 3.142 | 4.2809 | 5.0593 | 5.2461 | 4.3314 | 3.0144 | 2.0561 | 1.3019 | 0.82945 | 32.9211 | 16948 | 5 | 9
16950 | 1.7671 | 1.8512 | 2.4429 | 2.7293 | 3.1585 | 3.73 | 3.4378 | 2.8488 | 2.9988 | 2.4992 | 2.8074 | 2.4044 | 32.6754 | 16950 | 0.81414 | 1.0405 | 1.8509 | 3.1719 | 4.3081 | 5.0962 | 5.3193 | 4.3965 | 3.0548 | 2.0297 | 1.31 | 0.84026 | 33.2322 | 16950 | 5 | 9
17002 | 2.2329 | 2.2929 | 3.1631 | 2.8676 | 3.385 | 3.4074 | 3.3715 | 2.9394 | 2.8788 | 2.3954 | 3.0441 | 2.5569 | 34.535 | 17002 | 1.0767 | 1.4054 | 2.4047 | 3.7934 | 4.8079 | 5.6453 | 5.8562 | 4.9319 | 3.5372 | 2.3965 | 1.6568 | 1.126 | 38.6379 | 17002 | 4 | 10
17003 | 2.6035 | 2.6379 | 3.4899 | 3.3004 | 3.543 | 3.3571 | 3.3314 | 3.205 | 3.3556 | 2.5552 | 3.4061 | 3.055 | 37.8399 | 17003 | 1.2078 | 1.5786 | 2.658 | 4.064 | 5.0152 | 5.9447 | 6.223 | 5.2793 | 3.7843 | 2.5714 | 1.7861 | 1.2524 | 41.3649 | 17003 | 4 | 10
17004 | 2.2604 | 2.3406 | 3.1639 | 2.8602 | 3.4091 | 3.4492 | 3.3948 | 3.0038 | 2.9222 | 2.4327 | 3.1009 | 2.5995 | 34.9373 | 17004 | 1.063 | 1.3857 | 2.3799 | 3.7638 | 4.7879 | 5.6134 | 5.8209 | 4.8952 | 3.5038 | 2.3574 | 1.634 | 1.1148 | 38.3197 | 17004 | 4 | 10
17005 | 2.464 | 2.4866 | 3.3529 | 3.2085 | 3.6837 | 3.5018 | 3.4776 | 3.3216 | 3.3422 | 2.5656 | 3.4104 | 2.9475 | 37.7625 | 17005 | 1.1228 | 1.494 | 2.5242 | 3.9359 | 4.8923 | 5.7679 | 6.031 | 5.0906 | 3.5678 | 2.4356 | 1.6954 | 1.1829 | 39.7404 | 17005 | 5 | 10
17006 | 2.4682 | 2.5207 | 3.3474 | 3.0603 | 3.5322 | 3.5204 | 3.326 | 3.1248 | 3.0197 | 2.5398 | 3.2304 | 2.8613 | 36.5512 | 17006 | 1.1219 | 1.474 | 2.4828 | 3.8827 | 4.8287 | 5.7026 | 5.9014 | 4.9912 | 3.5733 | 2.4394 | 1.6738 | 1.1746 | 39.2465 | 17006 | 4 | 10
17007 | 2.6046 | 2.6782 | 3.3179 | 3.0827 | 3.5442 | 3.4339 | 3.1352 | 3.1428 | 3.1258 | 2.613 | 3.239 | 2.9652 | 36.8824 | 17007 | 1.2308 | 1.6152 | 2.6933 | 4.111 | 5.0391 | 5.9655 | 6.2349 | 5.2879 | 3.789 | 2.5825 | 1.8126 | 1.2885 | 41.6502 | 17007 | 4 | 10
17009 | 2.2908 | 2.379 | 3.1713 | 2.8891 | 3.4472 | 3.4811 | 3.4013 | 3.0696 | 2.9759 | 2.4674 | 3.1586 | 2.662 | 35.3934 | 17009 | 1.0787 | 1.394 | 2.3913 | 3.8007 | 4.7936 | 5.6648 | 5.8406 | 4.9148 | 3.4971 | 2.3571 | 1.6275 | 1.1171 | 38.4774 | 17009 | 4 | 10
17011 | 2.5893 | 2.715 | 3.3583 | 3.0385 | 3.6848 | 3.323 | 3.2087 | 3.0223 | 3.1207 | 2.5103 | 3.2444 | 2.9957 | 36.8109 | 17011 | 1.2682 | 1.6407 | 2.7415 | 4.1615 | 5.1102 | 6.0526 | 6.4124 | 5.4093 | 3.8766 | 2.6292 | 1.8534 | 1.3382 | 42.4938 | 17011 | 4 | 10
17013 | 2.5437 | 2.6209 | 3.2943 | 3.0326 | 3.5448 | 3.4394 | 3.1833 | 3.1253 | 3.0944 | 2.5569 | 3.2308 | 2.921 | 36.5872 | 17013 | 1.2151 | 1.5815 | 2.6441 | 4.0736 | 5.0181 | 5.9469 | 6.1771 | 5.2212 | 3.7415 | 2.5317 | 1.784 | 1.2601 | 41.1948 | 17013 | 4 | 10
17014 | 2.3804 | 2.4316 | 3.2573 | 3.0619 | 3.6145 | 3.5213 | 3.4688 | 3.2399 | 3.1899 | 2.5424 | 3.3179 | 2.8297 | 36.8556 | 17014 | 1.1054 | 1.4519 | 2.4866 | 3.895 | 4.8734 | 5.7183 | 5.9846 | 5.0251 | 3.5245 | 2.4012 | 1.6716 | 1.1644 | 39.3019 | 17014 | 4 | 10
17015 | 2.5709 | 2.6374 | 3.309 | 3.0573 | 3.5308 | 3.4605 | 3.1649 | 3.1519 | 3.102 | 2.5919 | 3.2437 | 2.9417 | 36.7619 | 17015 | 1.2101 | 1.5754 | 2.6345 | 4.0593 | 4.9985 | 5.9113 | 6.1388 | 5.1937 | 3.7282 | 2.526 | 1.7803 | 1.2606 | 41.0165 | 17015 | 4 | 10
17017 | 2.4137 | 2.427 | 3.2995 | 3.158 | 3.6603 | 3.4995 | 3.4769 | 3.3087 | 3.3049 | 2.5396 | 3.3668 | 2.8888 | 37.3439 | 17017 | 1.1198 | 1.4901 | 2.5225 | 3.9497 | 4.9029 | 5.7904 | 6.0469 | 5.0927 | 3.5753 | 2.429 | 1.6914 | 1.1827 | 39.7933 | 17017 | 5 | 10
17018 | 2.5496 | 2.6301 | 3.4175 | 3.1356 | 3.6654 | 3.3887 | 3.3208 | 3.1575 | 3.2439 | 2.521 | 3.3374 | 2.9956 | 37.3633 | 17018 | 1.1977 | 1.5542 | 2.6168 | 4.0518 | 4.9989 | 5.9239 | 6.2271 | 5.2541 | 3.7223 | 2.5113 | 1.7552 | 1.2608 | 41.0742 | 17018 | 4 | 10
17019 | 2.6226 | 2.6987 | 3.3389 | 3.1171 | 3.544 | 3.3984 | 3.1206 | 3.1167 | 3.1285 | 2.6153 | 3.2293 | 2.9806 | 36.9107 | 17019 | 1.2594 | 1.6439 | 2.748 | 4.1511 | 5.0786 | 6.0065 | 6.2973 | 5.3478 | 3.8532 | 2.6259 | 1.837 | 1.3191 | 42.1679 | 17019 | 4 | 10
17020 | 2.5025 | 2.5835 | 3.3229 | 3.0493 | 3.6341 | 3.4232 | 3.3014 | 3.1339 | 3.1534 | 2.5157 | 3.2745 | 2.9229 | 36.8175 | 17020 | 1.1972 | 1.5557 | 2.6134 | 4.0495 | 4.9959 | 5.9365 | 6.2168 | 5.227 | 3.7155 | 2.51 | 1.758 | 1.241 | 41.0165 | 17020 | 4 | 10
17021 | 2.3733 | 2.4203 | 3.3037 | 3.0084 | 3.4837 | 3.479 | 3.3547 | 3.0397 | 2.9426 | 2.4765 | 3.1514 | 2.7475 | 35.7809 | 17021 | 1.1006 | 1.4418 | 2.4415 | 3.8517 | 4.8081 | 5.6899 | 5.8545 | 4.9315 | 3.5432 | 2.4278 | 1.6528 | 1.1454 | 38.8887 | 17021 | 4 | 10
17022 | 2.6313 | 2.6743 | 3.5242 | 3.2711 | 3.3776 | 3.2551 | 3.1718 | 3.0999 | 3.2523 | 2.5253 | 3.3002 | 3.0401 | 37.1232 | 17022 | 1.2794 | 1.6686 | 2.8134 | 4.2068 | 5.1372 | 6.1124 | 6.3857 | 5.4344 | 3.9352 | 2.6974 | 1.8809 | 1.3462 | 42.8977 | 17022 | 5 | 10
17023 | 2.4815 | 2.5102 | 3.3715 | 3.2094 | 3.6826 | 3.4882 | 3.4597 | 3.3061 | 3.3391 | 2.5627 | 3.4086 | 2.9619 | 37.7813 | 17023 | 1.1314 | 1.5018 | 2.5357 | 3.946 | 4.9006 | 5.7803 | 6.0457 | 5.1083 | 3.5812 | 2.4463 | 1.7037 | 1.1914 | 39.8724 | 17023 | 5 | 10
17024 | 2.4566 | 2.5269 | 3.2888 | 3.0179 | 3.5504 | 3.4812 | 3.3084 | 3.1369 | 3.0752 | 2.524 | 3.241 | 2.8547 | 36.4618 | 17024 | 1.1512 | 1.5072 | 2.5485 | 3.935 | 4.9205 | 5.7889 | 6.0297 | 5.1014 | 3.6009 | 2.4639 | 1.7233 | 1.2005 | 39.971 | 17024 | 4 | 10
17025 | 2.5598 | 2.6699 | 3.3459 | 3.0404 | 3.6723 | 3.361 | 3.2424 | 3.0656 | 3.1368 | 2.5117 | 3.2582 | 2.9727 | 36.8366 | 17025 | 1.2387 | 1.6108 | 2.6878 | 4.1222 | 5.071 | 6.0076 | 6.3411 | 5.3532 | 3.8093 | 2.5853 | 1.8201 | 1.3035 | 41.9506 | 17025 | 4 | 10
17026 | 2.6031 | 2.6105 | 3.3996 | 3.3781 | 3.6697 | 3.4842 | 3.4932 | 3.3158 | 3.4288 | 2.6407 | 3.5025 | 3.081 | 38.6075 | 17026 | 1.1644 | 1.5269 | 2.5853 | 3.995 | 4.9558 | 5.841 | 6.127 | 5.1745 | 3.7076 | 2.5133 | 1.7345 | 1.2164 | 40.5416 | 17026 | 4 | 10
17028 | 2.5901 | 2.6448 | 3.4994 | 3.2646 | 3.6029 | 3.3777 | 3.3379 | 3.2164 | 3.3492 | 2.55 | 3.4103 | 3.0506 | 37.8938 | 17028 | 1.1906 | 1.5464 | 2.6066 | 4.0222 | 4.9711 | 5.9033 | 6.18 | 5.2122 | 3.7234 | 2.518 | 1.7513 | 1.2418 | 40.8669 | 17028 | 5 | 10
17029 | 2.2956 | 2.3728 | 3.1848 | 2.8939 | 3.4282 | 3.4483 | 3.3619 | 3.0299 | 2.94 | 2.4424 | 3.1238 | 2.6545 | 35.1763 | 17029 | 1.095 | 1.4142 | 2.4234 | 3.8395 | 4.8222 | 5.7062 | 5.8671 | 4.9461 | 3.542 | 2.3839 | 1.6576 | 1.1322 | 38.8294 | 17029 | 4 | 10
17030 | 2.5076 | 2.5343 | 3.3901 | 3.293 | 3.7225 | 3.5404 | 3.5218 | 3.3763 | 3.407 | 2.6221 | 3.487 | 3.0103 | 38.4124 | 17030 | 1.1097 | 1.4714 | 2.4956 | 3.8919 | 4.8561 | 5.7087 | 5.9817 | 5.0357 | 3.5413 | 2.4137 | 1.6688 | 1.1635 | 39.3381 | 17030 | 5 | 10
17032 | 2.5244 | 2.5781 | 3.4058 | 3.1898 | 3.6746 | 3.4422 | 3.3957 | 3.2404 | 3.3048 | 2.5491 | 3.3862 | 2.9903 | 37.6813 | 17032 | 1.1631 | 1.5232 | 2.5713 | 3.9927 | 4.9434 | 5.8437 | 6.1266 | 5.174 | 3.6482 | 2.4759 | 1.7239 | 1.222 | 40.4081 | 17032 | 5 | 10
17033 | 2.6137 | 2.6766 | 3.5534 | 3.2485 | 3.4197 | 3.2414 | 3.1759 | 3.1047 | 3.2929 | 2.495 | 3.3248 | 3.0359 | 37.1824 | 17033 | 1.2459 | 1.6322 | 2.7497 | 4.1472 | 5.0902 | 6.0446 | 6.3221 | 5.3583 | 3.8762 | 2.6492 | 1.8431 | 1.308 | 42.2667 | 17033 | 4 | 10
17034 | 2.5991 | 2.7103 | 3.5296 | 3.1409 | 3.4176 | 3.1846 | 3.0619 | 3.0091 | 3.1944 | 2.4543 | 3.2423 | 2.9976 | 36.5416 | 17034 | 1.282 | 1.6559 | 2.7792 | 4.1859 | 5.1452 | 6.1241 | 6.4425 | 5.4271 | 3.9175 | 2.6723 | 1.8663 | 1.3516 | 42.8495 | 17034 | 4 | 10
17035 | 2.3723 | 2.4355 | 3.2712 | 2.9787 | 3.4785 | 3.4808 | 3.3495 | 3.064 | 2.9693 | 2.4802 | 3.1693 | 2.7488 | 35.7982 | 17035 | 1.1017 | 1.4461 | 2.4567 | 3.8653 | 4.8281 | 5.7011 | 5.883 | 4.9549 | 3.5441 | 2.4269 | 1.6615 | 1.1508 | 39.0201 | 17035 | 4 | 10
17036 | 2.6022 | 2.6895 | 3.5696 | 3.2075 | 3.4238 | 3.212 | 3.1338 | 3.0764 | 3.2773 | 2.4679 | 3.3057 | 3.0229 | 36.9888 | 17036 | 1.2489 | 1.6238 | 2.7316 | 4.1357 | 5.0896 | 6.059 | 6.35 | 5.3537 | 3.8625 | 2.6338 | 1.8337 | 1.3132 | 42.2355 | 17036 | 4 | 10
17037 | 2.4172 | 2.4859 | 3.2708 | 2.9963 | 3.5227 | 3.4866 | 3.3322 | 3.1221 | 3.0448 | 2.5078 | 3.2229 | 2.8118 | 36.2211 | 17037 | 1.1345 | 1.4771 | 2.5029 | 3.899 | 4.9014 | 5.7544 | 6.0019 | 5.0606 | 3.5739 | 2.4517 | 1.7049 | 1.1736 | 39.6358 | 17037 | 4 | 10
17038 | 2.5877 | 2.6154 | 3.4428 | 3.3414 | 3.652 | 3.4606 | 3.4471 | 3.301 | 3.4104 | 2.6134 | 3.4807 | 3.0681 | 38.4205 | 17038 | 1.1643 | 1.5177 | 2.5697 | 3.9753 | 4.9355 | 5.8278 | 6.1121 | 5.1656 | 3.6793 | 2.4959 | 1.7198 | 1.2037 | 40.3668 | 17038 | 4 | 10
17040 | 2.4944 | 2.5616 | 3.3006 | 3.031 | 3.5354 | 3.4766 | 3.2533 | 3.1354 | 3.0691 | 2.5398 | 3.2344 | 2.8829 | 36.5145 | 17040 | 1.1737 | 1.5322 | 2.5741 | 3.9782 | 4.9349 | 5.833 | 6.0575 | 5.1268 | 3.6593 | 2.4816 | 1.7354 | 1.2207 | 40.3073 | 17040 | 4 | 10
17042 | 2.6691 | 2.6667 | 3.4747 | 3.3756 | 3.577 | 3.4008 | 3.4256 | 3.2347 | 3.3848 | 2.6222 | 3.4465 | 3.1149 | 38.3925 | 17042 | 1.2227 | 1.6167 | 2.7118 | 4.099 | 5.0529 | 5.9676 | 6.2417 | 5.3072 | 3.8465 | 2.6222 | 1.8305 | 1.2831 | 41.802 | 17042 | 4 | 10
17043 | 2.5899 | 2.723 | 3.379 | 3.0361 | 3.6879 | 3.2982 | 3.2063 | 3.0071 | 3.1282 | 2.4927 | 3.2466 | 3.0019 | 36.7969 | 17043 | 1.2721 | 1.6426 | 2.7489 | 4.1653 | 5.1155 | 6.0666 | 6.4377 | 5.4219 | 3.8895 | 2.6342 | 1.8559 | 1.3433 | 42.5935 | 17043 | 4 | 10
17044 | 2.2968 | 2.3783 | 3.1821 | 2.8977 | 3.4426 | 3.4661 | 3.3826 | 3.0528 | 2.9629 | 2.4574 | 3.1457 | 2.6639 | 35.3288 | 17044 | 1.0868 | 1.4075 | 2.4114 | 3.824 | 4.8134 | 5.6842 | 5.8627 | 4.9324 | 3.5214 | 2.3759 | 1.6434 | 1.1262 | 38.6892 | 17044 | 4 | 10
17045 | 2.4159 | 2.4585 | 3.2863 | 3.0813 | 3.6315 | 3.4786 | 3.4207 | 3.2288 | 3.216 | 2.5188 | 3.3116 | 2.8656 | 36.9135 | 17045 | 1.1389 | 1.4936 | 2.5468 | 3.9738 | 4.9223 | 5.811 | 6.0772 | 5.116 | 3.5941 | 2.4504 | 1.7127 | 1.198 | 40.0348 | 17045 | 5 | 10
17046 | 2.6267 | 2.6275 | 3.4272 | 3.3618 | 3.6114 | 3.4262 | 3.4453 | 3.2568 | 3.3972 | 2.6136 | 3.4603 | 3.084 | 38.3381 | 17046 | 1.1937 | 1.5725 | 2.6495 | 4.0592 | 5.0171 | 5.9273 | 6.2102 | 5.2596 | 3.7762 | 2.5637 | 1.7861 | 1.2552 | 41.2703 | 17046 | 4 | 10
17047 | 2.4501 | 2.5124 | 3.3043 | 3.0227 | 3.5215 | 3.4968 | 3.3097 | 3.1224 | 3.0338 | 2.523 | 3.2244 | 2.8407 | 36.3617 | 17047 | 1.1397 | 1.485 | 2.5032 | 3.903 | 4.8798 | 5.7443 | 5.9759 | 5.0555 | 3.5881 | 2.4552 | 1.7053 | 1.1819 | 39.6168 | 17047 | 4 | 10
17048 | 2.4998 | 2.5258 | 3.385 | 3.278 | 3.7138 | 3.5316 | 3.5126 | 3.3656 | 3.3955 | 2.6113 | 3.4729 | 2.999 | 38.291 | 17048 | 1.1123 | 1.4758 | 2.5005 | 3.9007 | 4.864 | 5.7222 | 5.9937 | 5.0453 | 3.5483 | 2.4172 | 1.6741 | 1.1678 | 39.4219 | 17048 | 5 | 10
17049 | 2.3582 | 2.4338 | 3.2314 | 2.9995 | 3.5585 | 3.5255 | 3.4462 | 3.1808 | 3.11 | 2.5319 | 3.2737 | 2.7822 | 36.4316 | 17049 | 1.0851 | 1.4265 | 2.4406 | 3.8465 | 4.8403 | 5.6758 | 5.9277 | 4.9761 | 3.5008 | 2.3896 | 1.6401 | 1.1352 | 38.8843 | 17049 | 4 | 10
17050 | 2.5679 | 2.6735 | 3.3234 | 3.034 | 3.6354 | 3.3754 | 3.2045 | 3.0694 | 3.116 | 2.5313 | 3.2398 | 2.963 | 36.7337 | 17050 | 1.239 | 1.6237 | 2.6908 | 4.131 | 5.0787 | 6.0101 | 6.3257 | 5.3542 | 3.8069 | 2.6012 | 1.8353 | 1.305 | 42.0018 | 17050 | 4 | 10
17051 | 2.2864 | 2.3429 | 3.2158 | 2.9198 | 3.4227 | 3.4337 | 3.3618 | 2.9784 | 2.9036 | 2.4253 | 3.0891 | 2.6331 | 35.0125 | 17051 | 1.0876 | 1.4158 | 2.4143 | 3.8133 | 4.8115 | 5.6727 | 5.8543 | 4.9312 | 3.538 | 2.4137 | 1.6564 | 1.127 | 38.7359 | 17051 | 4 | 10
17052 | 2.2182 | 2.2344 | 3.2023 | 2.9302 | 3.3947 | 3.3728 | 3.3705 | 2.8679 | 2.8521 | 2.3765 | 3.0046 | 2.5384 | 34.3626 | 17052 | 1.085 | 1.4167 | 2.3984 | 3.8168 | 4.8158 | 5.6389 | 5.8436 | 4.9399 | 3.5441 | 2.429 | 1.6625 | 1.1276 | 38.7183 | 17052 | 4 | 10
17053 | 2.5372 | 2.6321 | 3.329 | 3.0425 | 3.6393 | 3.3951 | 3.2538 | 3.0991 | 3.1374 | 2.52 | 3.2596 | 2.9471 | 36.7923 | 17053 | 1.2188 | 1.5899 | 2.6518 | 4.0914 | 5.0397 | 5.9748 | 6.275 | 5.2961 | 3.762 | 2.5546 | 1.7962 | 1.2749 | 41.5251 | 17053 | 4 | 10
17055 | 2.5975 | 2.6967 | 3.3383 | 3.071 | 3.6082 | 3.3708 | 3.169 | 3.0744 | 3.1205 | 2.5611 | 3.2367 | 2.9795 | 36.8237 | 17055 | 1.2561 | 1.6382 | 2.7293 | 4.15 | 5.0906 | 6.0209 | 6.3365 | 5.3687 | 3.846 | 2.622 | 1.8434 | 1.3215 | 42.2233 | 17055 | 4 | 10
17057 | 2.6059 | 2.6986 | 3.559 | 3.1883 | 3.3587 | 3.1762 | 3.0611 | 3.0286 | 3.2221 | 2.4585 | 3.2561 | 3.006 | 36.6191 | 17057 | 1.2814 | 1.6602 | 2.7912 | 4.1934 | 5.1475 | 6.131 | 6.4309 | 5.4295 | 3.9257 | 2.6844 | 1.8707 | 1.3502 | 42.8961 | 17057 | 4 | 10
17058 | 2.3376 | 2.4138 | 3.1999 | 2.9351 | 3.478 | 3.467 | 3.3582 | 3.0919 | 3.0118 | 2.4725 | 3.1834 | 2.725 | 35.6739 | 17058 | 1.1118 | 1.4585 | 2.4812 | 3.8943 | 4.9035 | 5.7514 | 5.9946 | 4.9988 | 3.5707 | 2.4398 | 1.6733 | 1.1577 | 39.4356 | 17058 | 4 | 10
17059 | 2.3471 | 2.4229 | 3.2103 | 2.9509 | 3.4989 | 3.4787 | 3.3744 | 3.1109 | 3.0357 | 2.4857 | 3.2037 | 2.7419 | 35.8611 | 17059 | 1.1048 | 1.4528 | 2.4718 | 3.8846 | 4.8838 | 5.742 | 5.9797 | 5.0064 | 3.5576 | 2.4282 | 1.6657 | 1.1542 | 39.3317 | 17059 | 4 | 10
17060 | 2.2268 | 2.2669 | 3.1834 | 2.8958 | 3.3864 | 3.3908 | 3.3633 | 2.9056 | 2.8619 | 2.3834 | 3.0234 | 2.5493 | 34.4371 | 17060 | 1.0819 | 1.4137 | 2.4077 | 3.8114 | 4.8161 | 5.651 | 5.8658 | 4.9496 | 3.5405 | 2.4246 | 1.6625 | 1.1256 | 38.7504 | 17060 | 4 | 10
17061 | 2.4464 | 2.4789 | 3.326 | 3.1291 | 3.6541 | 3.4597 | 3.4174 | 3.2486 | 3.27 | 2.5179 | 3.339 | 2.9074 | 37.1943 | 17061 | 1.1469 | 1.518 | 2.5631 | 3.9902 | 4.936 | 5.8326 | 6.0942 | 5.1623 | 3.6135 | 2.4691 | 1.7228 | 1.2075 | 40.2561 | 17061 | 5 | 10
17062 | 2.418 | 2.4768 | 3.2752 | 3.0457 | 3.609 | 3.4781 | 3.3924 | 3.1908 | 3.1649 | 2.5165 | 3.2858 | 2.852 | 36.7052 | 17062 | 1.1403 | 1.4885 | 2.5453 | 3.9693 | 4.9221 | 5.8158 | 6.0834 | 5.1078 | 3.6007 | 2.4555 | 1.7126 | 1.1967 | 40.0381 | 17062 | 5 | 10
17063 | 2.2988 | 2.3993 | 3.1872 | 2.9251 | 3.5082 | 3.5643 | 3.4999 | 3.1482 | 3.0534 | 2.5363 | 3.2429 | 2.6993 | 36.0629 | 17063 | 1.0272 | 1.3445 | 2.3134 | 3.705 | 4.7032 | 5.5077 | 5.7377 | 4.8149 | 3.3853 | 2.2974 | 1.5571 | 1.0775 | 37.4708 | 17063 | 4 | 10
17065 | 2.6166 | 2.6765 | 3.3191 | 3.0888 | 3.5184 | 3.4691 | 3.1232 | 3.1814 | 3.1308 | 2.6414 | 3.2574 | 2.9728 | 36.9955 | 17065 | 1.2208 | 1.5843 | 2.6566 | 4.0776 | 5.012 | 5.9151 | 6.1443 | 5.1976 | 3.739 | 2.5374 | 1.7937 | 1.2749 | 41.1533 | 17065 | 4 | 10
17066 | 2.2596 | 2.286 | 3.2319 | 2.9482 | 3.4139 | 3.3956 | 3.352 | 2.9134 | 2.8614 | 2.3983 | 3.0359 | 2.5968 | 34.6931 | 17066 | 1.095 | 1.4246 | 2.4208 | 3.8315 | 4.8218 | 5.6727 | 5.8617 | 4.9494 | 3.5492 | 2.4364 | 1.6656 | 1.1304 | 38.8591 | 17066 | 4 | 10
17067 | 2.6588 | 2.6336 | 3.3829 | 3.4074 | 3.6808 | 3.4846 | 3.5442 | 3.2948 | 3.4297 | 2.6664 | 3.5062 | 3.1164 | 38.8059 | 17067 | 1.1919 | 1.5696 | 2.6449 | 4.0536 | 5.0098 | 5.9147 | 6.1998 | 5.2638 | 3.7955 | 2.569 | 1.7958 | 1.2517 | 41.26 | 17067 | 4 | 10
17068 | 2.4755 | 2.5503 | 3.2973 | 3.0302 | 3.5899 | 3.4602 | 3.3072 | 3.143 | 3.1147 | 2.5234 | 3.2585 | 2.884 | 36.6344 | 17068 | 1.1693 | 1.5317 | 2.5851 | 3.9853 | 4.9512 | 5.8543 | 6.1043 | 5.1493 | 3.6466 | 2.4798 | 1.7361 | 1.2195 | 40.4125 | 17068 | 4 | 10
17070 | 2.6005 | 2.7165 | 3.4289 | 3.094 | 3.5648 | 3.2679 | 3.1404 | 3.0186 | 3.149 | 2.4976 | 3.242 | 2.9996 | 36.7198 | 17070 | 1.2802 | 1.6516 | 2.7683 | 4.179 | 5.1316 | 6.0847 | 6.4233 | 5.4195 | 3.9044 | 2.6538 | 1.8626 | 1.3495 | 42.7086 | 17070 | 4 | 10
17071 | 2.4708 | 2.5117 | 3.3886 | 3.0953 | 3.5499 | 3.5378 | 3.3586 | 3.1192 | 3.0007 | 2.546 | 3.2293 | 2.869 | 36.6771 | 17071 | 1.1048 | 1.4537 | 2.4599 | 3.856 | 4.7902 | 5.6654 | 5.8338 | 4.9257 | 3.5414 | 2.4174 | 1.6452 | 1.1581 | 38.8516 | 17071 | 4 | 10
17073 | 2.7208 | 2.6781 | 3.4141 | 3.4411 | 3.6953 | 3.4894 | 3.5908 | 3.2938 | 3.4388 | 2.7014 | 3.5177 | 3.1676 | 39.1489 | 17073 | 1.2211 | 1.5958 | 2.6964 | 4.0834 | 5.0377 | 5.9504 | 6.2314 | 5.3114 | 3.8457 | 2.6235 | 1.8449 | 1.2678 | 41.7097 | 17073 | 5 | 10
17074 | 2.4426 | 2.5109 | 3.2866 | 3.0334 | 3.5936 | 3.4657 | 3.35 | 3.159 | 3.1331 | 2.515 | 3.268 | 2.8624 | 36.6204 | 17074 | 1.15 | 1.5084 | 2.5559 | 3.9676 | 4.9352 | 5.832 | 6.0915 | 5.1312 | 3.6222 | 2.4674 | 1.7177 | 1.2039 | 40.1832 | 17074 | 4 | 10
17076 | 2.355 | 2.4296 | 3.2198 | 2.9741 | 3.5284 | 3.4963 | 3.4016 | 3.143 | 3.0735 | 2.5043 | 3.2358 | 2.7639 | 36.1253 | 17076 | 1.096 | 1.4484 | 2.4652 | 3.876 | 4.875 | 5.7289 | 5.9789 | 5.0109 | 3.5426 | 2.4216 | 1.6561 | 1.1497 | 39.2493 | 17076 | 4 | 10
17078 | 2.6199 | 2.6633 | 3.53 | 3.2829 | 3.4576 | 3.2898 | 3.2432 | 3.1469 | 3.3178 | 2.5272 | 3.3578 | 3.0512 | 37.4876 | 17078 | 1.2347 | 1.6225 | 2.7328 | 4.129 | 5.0696 | 6.0106 | 6.2816 | 5.3375 | 3.8585 | 2.6347 | 1.8323 | 1.2917 | 42.0355 | 17078 | 4 | 10
17080 | 2.443 | 2.4597 | 3.3309 | 3.2117 | 3.6848 | 3.5188 | 3.5012 | 3.3419 | 3.3481 | 2.5728 | 3.4161 | 2.9312 | 37.7602 | 17080 | 1.1115 | 1.4803 | 2.5049 | 3.9232 | 4.8832 | 5.7567 | 6.0203 | 5.061 | 3.558 | 2.4162 | 1.6801 | 1.1727 | 39.5682 | 17080 | 5 | 10
17082 | 2.3662 | 2.4376 | 3.2366 | 2.9584 | 3.4846 | 3.4746 | 3.3468 | 3.0882 | 3.0026 | 2.4817 | 3.1853 | 2.7498 | 35.8124 | 17082 | 1.1162 | 1.4546 | 2.4734 | 3.8835 | 4.874 | 5.7384 | 5.9538 | 5.0044 | 3.5617 | 2.4319 | 1.68 | 1.157 | 39.3289 | 17082 | 4 | 10
17084 | 2.2817 | 2.3753 | 3.1703 | 2.8777 | 3.4497 | 3.5031 | 3.4352 | 3.0754 | 2.9808 | 2.4785 | 3.1652 | 2.647 | 35.4399 | 17084 | 1.0536 | 1.3673 | 2.3483 | 3.7383 | 4.7518 | 5.5923 | 5.7891 | 4.8642 | 3.4507 | 2.332 | 1.5987 | 1.0985 | 37.9846 | 17084 | 4 | 10
17086 | 2.3668 | 2.421 | 3.2496 | 3.0612 | 3.6126 | 3.5418 | 3.4974 | 3.2519 | 3.1892 | 2.5562 | 3.3283 | 2.8192 | 36.8951 | 17086 | 1.0897 | 1.4331 | 2.4547 | 3.8538 | 4.8472 | 5.6692 | 5.9328 | 4.9815 | 3.4891 | 2.3738 | 1.6491 | 1.1456 | 38.9199 | 17086 | 5 | 10
17087 | 2.666 | 2.6298 | 3.3525 | 3.4232 | 3.715 | 3.5124 | 3.5864 | 3.3112 | 3.4436 | 2.6864 | 3.5268 | 3.1237 | 38.9772 | 17087 | 1.1867 | 1.5655 | 2.6335 | 4.0477 | 5.0021 | 5.906 | 6.1912 | 5.2659 | 3.8038 | 2.5639 | 1.7932 | 1.2477 | 41.2073 | 17087 | 4 | 10
17090 | 2.5082 | 2.5868 | 3.2962 | 3.0281 | 3.5735 | 3.444 | 3.2472 | 3.1274 | 3.1033 | 2.5336 | 3.243 | 2.9029 | 36.5943 | 17090 | 1.1947 | 1.5605 | 2.6175 | 4.0351 | 4.9902 | 5.9101 | 6.1535 | 5.1961 | 3.7003 | 2.5101 | 1.7635 | 1.2418 | 40.8734 | 17090 | 4 | 10
17094 | 2.3885 | 2.4499 | 3.2524 | 3.0272 | 3.5837 | 3.4983 | 3.4147 | 3.1898 | 3.1416 | 2.5205 | 3.2788 | 2.8182 | 36.5636 | 17094 | 1.112 | 1.4659 | 2.501 | 3.9136 | 4.8921 | 5.7635 | 6.0228 | 5.0642 | 3.5593 | 2.4324 | 1.6813 | 1.1715 | 39.5797 | 17094 | 4 | 10
17097 | 2.5239 | 2.5529 | 3.4097 | 3.2967 | 3.7219 | 3.5304 | 3.5097 | 3.3673 | 3.4081 | 2.6201 | 3.4873 | 3.0244 | 38.4524 | 17097 | 1.1161 | 1.478 | 2.505 | 3.897 | 4.8599 | 5.7141 | 5.9879 | 5.0505 | 3.5468 | 2.4241 | 1.6761 | 1.1691 | 39.4249 | 17097 | 5 | 10
17098 | 2.5567 | 2.5884 | 3.4208 | 3.3638 | 3.7515 | 3.5682 | 3.5478 | 3.409 | 3.454 | 2.6689 | 3.5457 | 3.0699 | 38.9448 | 17098 | 1.1084 | 1.4521 | 2.4803 | 3.8681 | 4.8337 | 5.6699 | 5.951 | 5.0108 | 3.5388 | 2.411 | 1.6437 | 1.1479 | 39.1157 | 17098 | 5 | 10
17099 | 2.2881 | 2.3776 | 3.1696 | 2.8859 | 3.4464 | 3.4848 | 3.4071 | 3.0702 | 2.9755 | 2.4689 | 3.159 | 2.6583 | 35.3914 | 17099 | 1.074 | 1.3885 | 2.3826 | 3.7876 | 4.784 | 5.6516 | 5.8281 | 4.9052 | 3.4874 | 2.3507 | 1.6215 | 1.1136 | 38.3748 | 17099 | 4 | 10
17101 | 2.5867 | 2.7153 | 3.409 | 3.0546 | 3.65 | 3.2828 | 3.1941 | 3.0156 | 3.1494 | 2.4832 | 3.2534 | 3.0011 | 36.7953 | 17101 | 1.2672 | 1.6369 | 2.7414 | 4.1582 | 5.1102 | 6.0654 | 6.4272 | 5.4112 | 3.8801 | 2.6294 | 1.8493 | 1.3379 | 42.5145 | 17101 | 4 | 10
17102 | 2.5829 | 2.7089 | 3.3989 | 3.0538 | 3.6661 | 3.2976 | 3.2111 | 3.0252 | 3.1504 | 2.4884 | 3.2584 | 3 | 36.8418 | 17102 | 1.2616 | 1.6301 | 2.7308 | 4.1502 | 5.1012 | 6.0517 | 6.4123 | 5.4013 | 3.8666 | 2.6182 | 1.8414 | 1.332 | 42.3975 | 17102 | 4 | 10
17103 | 2.585 | 2.708 | 3.4347 | 3.0748 | 3.6171 | 3.2734 | 3.1858 | 3.0272 | 3.1698 | 2.4786 | 3.2617 | 3.0015 | 36.8176 | 17103 | 1.261 | 1.6296 | 2.7315 | 4.1487 | 5.1019 | 6.0588 | 6.4087 | 5.3952 | 3.867 | 2.6217 | 1.8406 | 1.3311 | 42.3958 | 17103 | 4 | 10
17104 | 2.59 | 2.7176 | 3.4456 | 3.0722 | 3.5942 | 3.2513 | 3.1587 | 3.0099 | 3.1637 | 2.4706 | 3.251 | 3.0015 | 36.7264 | 17104 | 1.2699 | 1.6404 | 2.7484 | 4.1622 | 5.1168 | 6.0802 | 6.4323 | 5.4125 | 3.8878 | 2.6389 | 1.8528 | 1.3405 | 42.5828 | 17104 | 4 | 10
17109 | 2.5867 | 2.7008 | 3.4882 | 3.1156 | 3.552 | 3.2504 | 3.1643 | 3.0454 | 3.209 | 2.4701 | 3.2772 | 3.0062 | 36.866 | 17109 | 1.2534 | 1.6206 | 2.7201 | 4.1355 | 5.0908 | 6.0541 | 6.3829 | 5.3694 | 3.8527 | 2.615 | 1.8304 | 1.3225 | 42.2472 | 17109 | 4 | 10
17110 | 2.5729 | 2.684 | 3.4192 | 3.086 | 3.6484 | 3.3151 | 3.2353 | 3.0656 | 3.1866 | 2.493 | 3.2836 | 2.9991 | 36.9888 | 17110 | 1.2417 | 1.6061 | 2.6958 | 4.1205 | 5.0714 | 6.0153 | 6.3558 | 5.3574 | 3.8219 | 2.5857 | 1.8137 | 1.3104 | 41.9959 | 17110 | 4 | 10
17111 | 2.5937 | 2.7092 | 3.5448 | 3.1373 | 3.4628 | 3.1937 | 3.1007 | 3.0269 | 3.2251 | 2.4472 | 3.2675 | 3.0066 | 36.7154 | 17111 | 1.2629 | 1.6327 | 2.7409 | 4.1501 | 5.1098 | 6.0884 | 6.407 | 5.3841 | 3.8772 | 2.6393 | 1.8435 | 1.3322 | 42.4684 | 17111 | 4 | 10
17112 | 2.5831 | 2.67 | 3.4946 | 3.1776 | 3.5916 | 3.3224 | 3.2559 | 3.1342 | 3.2734 | 2.5074 | 3.3417 | 3.0243 | 37.3763 | 17112 | 1.2158 | 1.575 | 2.6511 | 4.073 | 5.0222 | 5.9678 | 6.2667 | 5.2741 | 3.7706 | 2.5503 | 1.7804 | 1.2814 | 41.4284 | 17112 | 5 | 10
17113 | 2.5956 | 2.7172 | 3.4926 | 3.1042 | 3.5024 | 3.2111 | 3.1034 | 3.0049 | 3.1794 | 2.4591 | 3.2445 | 2.9997 | 36.6141 | 17113 | 1.2771 | 1.6494 | 2.7655 | 4.1747 | 5.1325 | 6.1049 | 6.4407 | 5.4207 | 3.9049 | 2.6577 | 1.8613 | 1.3473 | 42.7368 | 17113 | 4 | 10
17201 | 2.4863 | 2.4889 | 3.4004 | 3.1364 | 3.5303 | 3.4668 | 3.2333 | 3.0895 | 2.8664 | 2.5451 | 3.1033 | 2.8988 | 36.2454 | 17201 | 1.1908 | 1.563 | 2.6192 | 4.0369 | 4.9406 | 5.8106 | 5.9767 | 5.104 | 3.7137 | 2.5117 | 1.7673 | 1.2321 | 40.4665 | 17201 | 4 | 10
17202 | 2.4726 | 2.4706 | 3.3858 | 3.1318 | 3.5409 | 3.4434 | 3.2273 | 3.0834 | 2.8498 | 2.5564 | 3.0809 | 2.8802 | 36.1229 | 17202 | 1.1965 | 1.5709 | 2.6296 | 4.0419 | 4.9472 | 5.8103 | 5.9704 | 5.1095 | 3.7215 | 2.5196 | 1.772 | 1.232 | 40.5213 | 17202 | 4 | 10
17211 | 2.3345 | 2.2648 | 3.297 | 3.0816 | 3.5583 | 3.1621 | 3.3031 | 2.9537 | 2.8056 | 2.4646 | 2.7566 | 2.5788 | 34.5605 | 17211 | 1.162 | 1.545 | 2.5451 | 3.9215 | 4.8472 | 5.6646 | 5.7467 | 4.8966 | 3.6169 | 2.5045 | 1.7189 | 1.172 | 39.341 | 17211 | 4 | 10
17212 | 2.2669 | 2.252 | 3.2631 | 3.0424 | 3.522 | 3.1954 | 3.2286 | 2.9424 | 2.721 | 2.4947 | 2.826 | 2.5954 | 34.35 | 17212 | 1.1848 | 1.5601 | 2.5963 | 4.0029 | 4.9098 | 5.7514 | 5.913 | 5.042 | 3.6962 | 2.5383 | 1.7644 | 1.1991 | 40.1582 | 17212 | 4 | 10
17213 | 2.3621 | 2.382 | 3.3334 | 3.0434 | 3.4836 | 3.4517 | 3.3439 | 2.9959 | 2.893 | 2.4595 | 3.1048 | 2.7339 | 35.5871 | 17213 | 1.1129 | 1.4563 | 2.4481 | 3.8807 | 4.8158 | 5.7009 | 5.8549 | 4.938 | 3.5642 | 2.4307 | 1.6598 | 1.1575 | 39.0197 | 17213 | 4 | 10
17214 | 2.6421 | 2.6156 | 3.284 | 3.12 | 3.6178 | 3.4943 | 3.1269 | 3.2749 | 3.0583 | 2.8206 | 3.2752 | 3.0139 | 37.3437 | 17214 | 1.2265 | 1.6053 | 2.6649 | 4.0146 | 4.9156 | 5.7878 | 5.996 | 5.1187 | 3.7286 | 2.5173 | 1.764 | 1.2503 | 40.5897 | 17214 | 4 | 10
17215 | 2.3437 | 2.3307 | 3.3577 | 3.095 | 3.5119 | 3.3776 | 3.3241 | 2.9521 | 2.8169 | 2.4649 | 3.0154 | 2.7141 | 35.304 | 17215 | 1.1359 | 1.4994 | 2.5003 | 3.8998 | 4.8501 | 5.6537 | 5.841 | 4.9487 | 3.5972 | 2.4664 | 1.6924 | 1.1517 | 39.2368 | 17215 | 4 | 10
17217 | 2.4178 | 2.4493 | 3.3647 | 3.07 | 3.5194 | 3.5014 | 3.3583 | 3.0609 | 2.9493 | 2.504 | 3.173 | 2.8037 | 36.1717 | 17217 | 1.1052 | 1.4519 | 2.445 | 3.8651 | 4.795 | 5.679 | 5.837 | 4.9214 | 3.5455 | 2.4183 | 1.6442 | 1.1564 | 38.864 | 17217 | 4 | 10
17219 | 2.4137 | 2.4359 | 3.3744 | 3.0812 | 3.5176 | 3.4897 | 3.3501 | 3.046 | 2.9263 | 2.4963 | 3.1521 | 2.7996 | 36.0829 | 17219 | 1.1115 | 1.4625 | 2.4565 | 3.8859 | 4.8049 | 5.6908 | 5.8426 | 4.9299 | 3.5587 | 2.4243 | 1.6549 | 1.164 | 38.9864 | 17219 | 4 | 10
17220 | 2.4145 | 2.4304 | 3.3839 | 3.0928 | 3.5191 | 3.4819 | 3.3418 | 3.0398 | 2.908 | 2.4937 | 3.1365 | 2.8027 | 36.0452 | 17220 | 1.1171 | 1.473 | 2.476 | 3.9046 | 4.8171 | 5.7016 | 5.8446 | 4.9393 | 3.5716 | 2.4337 | 1.6726 | 1.1694 | 39.1207 | 17220 | 4 | 10
17221 | 2.3957 | 2.3906 | 3.3953 | 3.1214 | 3.5313 | 3.4309 | 3.3249 | 3.0054 | 2.8473 | 2.4903 | 3.069 | 2.7841 | 35.7861 | 17221 | 1.1339 | 1.501 | 2.5221 | 3.925 | 4.8485 | 5.6878 | 5.8374 | 4.9556 | 3.6004 | 2.4631 | 1.709 | 1.166 | 39.3498 | 17221 | 4 | 10
17222 | 2.619 | 2.6219 | 3.4046 | 3.1793 | 3.6003 | 3.5432 | 3.2192 | 3.2276 | 3.0272 | 2.7104 | 3.2736 | 3.03 | 37.4563 | 17222 | 1.1766 | 1.5565 | 2.5982 | 3.9674 | 4.8742 | 5.7386 | 5.9236 | 5.0587 | 3.6693 | 2.4789 | 1.7361 | 1.2253 | 40.0035 | 17222 | 4 | 10
17223 | 2.3242 | 2.3075 | 3.3429 | 3.0839 | 3.5008 | 3.3649 | 3.3337 | 2.9274 | 2.8167 | 2.4511 | 3.0048 | 2.6852 | 35.143 | 17223 | 1.1274 | 1.4872 | 2.4857 | 3.8828 | 4.8399 | 5.6377 | 5.8247 | 4.9377 | 3.5874 | 2.4599 | 1.6813 | 1.1449 | 39.0967 | 17223 | 4 | 10
17224 | 2.3795 | 2.3661 | 3.3836 | 3.124 | 3.5479 | 3.3835 | 3.3082 | 2.997 | 2.8122 | 2.5049 | 3.0202 | 2.7617 | 35.5889 | 17224 | 1.1491 | 1.5191 | 2.5374 | 3.9293 | 4.8742 | 5.6824 | 5.8547 | 4.9814 | 3.6185 | 2.4833 | 1.7301 | 1.1702 | 39.5297 | 17224 | 4 | 10
17225 | 2.406 | 2.4045 | 3.3044 | 3.0823 | 3.5571 | 3.3427 | 3.1716 | 3.0686 | 2.7799 | 2.586 | 2.9814 | 2.7933 | 35.4778 | 17225 | 1.2302 | 1.6101 | 2.6873 | 4.0991 | 4.9938 | 5.865 | 5.9871 | 5.1575 | 3.7842 | 2.5653 | 1.8002 | 1.2567 | 41.0365 | 17225 | 4 | 10
17228 | 2.2959 | 2.2612 | 3.3169 | 3.0804 | 3.5138 | 3.2925 | 3.3384 | 2.898 | 2.8005 | 2.4553 | 2.9387 | 2.6248 | 34.8163 | 17228 | 1.1243 | 1.4752 | 2.4934 | 3.8826 | 4.8389 | 5.6321 | 5.7959 | 4.9307 | 3.5805 | 2.4661 | 1.6863 | 1.1498 | 39.0558 | 17228 | 4 | 10
17229 | 2.3063 | 2.2808 | 3.3301 | 3.0803 | 3.501 | 3.3446 | 3.3517 | 2.9023 | 2.8212 | 2.4465 | 2.9908 | 2.6522 | 35.0077 | 17229 | 1.1111 | 1.4665 | 2.4718 | 3.8588 | 4.8229 | 5.6137 | 5.7844 | 4.9204 | 3.569 | 2.4503 | 1.6751 | 1.1399 | 38.8839 | 17229 | 4 | 10
17232 | 2.4687 | 2.4849 | 3.396 | 3.1102 | 3.5075 | 3.4873 | 3.2712 | 3.0846 | 2.9089 | 2.5107 | 3.1385 | 2.8688 | 36.2373 | 17232 | 1.1577 | 1.514 | 2.5542 | 3.9727 | 4.8877 | 5.7754 | 5.9441 | 5.0381 | 3.6494 | 2.4767 | 1.7288 | 1.2093 | 39.9082 | 17232 | 4 | 10
17233 | 2.3225 | 2.2993 | 3.3364 | 3.0926 | 3.5309 | 3.3106 | 3.3074 | 2.9434 | 2.7884 | 2.4824 | 2.9517 | 2.6738 | 35.0395 | 17233 | 1.1462 | 1.5063 | 2.5249 | 3.9157 | 4.8684 | 5.6657 | 5.8464 | 4.9646 | 3.6072 | 2.4857 | 1.714 | 1.1643 | 39.4094 | 17233 | 4 | 10
17236 | 2.3195 | 2.3148 | 3.3004 | 3.0737 | 3.5544 | 3.2589 | 3.2224 | 3.0012 | 2.7355 | 2.5398 | 2.8945 | 2.682 | 34.8971 | 17236 | 1.1903 | 1.5762 | 2.613 | 4.0165 | 4.9168 | 5.7713 | 5.9214 | 5.0599 | 3.7174 | 2.5419 | 1.7804 | 1.2165 | 40.3216 | 17236 | 4 | 10
17237 | 2.5786 | 2.5759 | 3.3627 | 3.1442 | 3.585 | 3.5015 | 3.1842 | 3.1896 | 2.961 | 2.6918 | 3.2024 | 2.9851 | 36.962 | 17237 | 1.2044 | 1.5949 | 2.639 | 4.0308 | 4.9341 | 5.7969 | 5.9934 | 5.1182 | 3.721 | 2.5157 | 1.765 | 1.2494 | 40.5629 | 17237 | 5 | 10
17238 | 2.2796 | 2.2489 | 3.2848 | 3.0603 | 3.523 | 3.2174 | 3.2818 | 2.9198 | 2.7561 | 2.4746 | 2.8522 | 2.5945 | 34.493 | 17238 | 1.1604 | 1.5221 | 2.548 | 3.9563 | 4.8753 | 5.696 | 5.8479 | 4.9831 | 3.6406 | 2.5026 | 1.7235 | 1.1762 | 39.632 | 17238 | 4 | 10
17239 | 2.3554 | 2.3538 | 3.3563 | 3.0816 | 3.4993 | 3.4133 | 3.3308 | 2.9686 | 2.846 | 2.4599 | 3.0541 | 2.7298 | 35.4489 | 17239 | 1.1271 | 1.4819 | 2.4878 | 3.8984 | 4.8382 | 5.6804 | 5.8438 | 4.9453 | 3.5866 | 2.4527 | 1.6859 | 1.155 | 39.1829 | 17239 | 4 | 10
17240 | 2.4947 | 2.5229 | 3.3892 | 3.1041 | 3.5162 | 3.5111 | 3.2735 | 3.1192 | 2.9602 | 2.5366 | 3.1855 | 2.8944 | 36.5077 | 17240 | 1.1522 | 1.5054 | 2.5384 | 3.9467 | 4.8708 | 5.7585 | 5.9452 | 5.035 | 3.6364 | 2.4663 | 1.708 | 1.2048 | 39.7679 | 17240 | 4 | 10
17241 | 2.5437 | 2.5903 | 3.339 | 3.0754 | 3.5119 | 3.507 | 3.2124 | 3.1612 | 3.0513 | 2.586 | 3.2408 | 2.9254 | 36.7444 | 17241 | 1.1684 | 1.5347 | 2.5674 | 3.9685 | 4.8973 | 5.7914 | 6.0053 | 5.0976 | 3.6689 | 2.4836 | 1.7276 | 1.2238 | 40.1345 | 17241 | 4 | 10
17243 | 2.2874 | 2.2917 | 3.2855 | 3.0115 | 3.4454 | 3.3876 | 3.3418 | 2.9095 | 2.8464 | 2.4126 | 3.0301 | 2.6375 | 34.8869 | 17243 | 1.1122 | 1.4403 | 2.444 | 3.8567 | 4.8277 | 5.6859 | 5.8464 | 4.943 | 3.5669 | 2.4351 | 1.6713 | 1.1411 | 38.9707 | 17243 | 4 | 10
17244 | 2.462 | 2.4712 | 3.408 | 3.1247 | 3.52 | 3.4812 | 3.2823 | 3.0728 | 2.8915 | 2.5119 | 3.1257 | 2.8641 | 36.2154 | 17244 | 1.1531 | 1.5161 | 2.5593 | 3.9744 | 4.8821 | 5.7641 | 5.9144 | 5.0216 | 3.6427 | 2.4764 | 1.7351 | 1.2035 | 39.8428 | 17244 | 4 | 10
17246 | 2.4529 | 2.454 | 3.4117 | 3.1359 | 3.5334 | 3.4627 | 3.2801 | 3.0619 | 2.8607 | 2.5163 | 3.0961 | 2.8585 | 36.1241 | 17246 | 1.1618 | 1.5295 | 2.5822 | 3.994 | 4.896 | 5.7701 | 5.9062 | 5.0361 | 3.6606 | 2.4876 | 1.7476 | 1.2048 | 39.9766 | 17246 | 4 | 10
17252 | 2.4039 | 2.3923 | 3.3796 | 3.1252 | 3.5455 | 3.3804 | 3.2542 | 3.0277 | 2.7871 | 2.5183 | 3.0012 | 2.7993 | 35.6146 | 17252 | 1.1883 | 1.5584 | 2.6158 | 4.0193 | 4.9377 | 5.781 | 5.9277 | 5.0818 | 3.7039 | 2.5208 | 1.7739 | 1.211 | 40.3196 | 17252 | 4 | 10
17255 | 2.3292 | 2.3294 | 3.33 | 3.0559 | 3.4785 | 3.3997 | 3.3308 | 2.9453 | 2.8417 | 2.4409 | 3.0407 | 2.6949 | 35.2168 | 17255 | 1.1249 | 1.4694 | 2.4737 | 3.8857 | 4.8381 | 5.6864 | 5.8512 | 4.9476 | 3.5829 | 2.4497 | 1.6807 | 1.1504 | 39.1407 | 17255 | 4 | 10
17257 | 2.5545 | 2.5775 | 3.3702 | 3.1121 | 3.5115 | 3.5088 | 3.1958 | 3.1632 | 2.9931 | 2.5971 | 3.2107 | 2.9487 | 36.7431 | 17257 | 1.1781 | 1.5487 | 2.5995 | 3.9909 | 4.9097 | 5.7982 | 6.0019 | 5.1051 | 3.6913 | 2.4946 | 1.7439 | 1.2307 | 40.2927 | 17257 | 4 | 10
17260 | 2.2974 | 2.3217 | 3.2696 | 2.9838 | 3.4395 | 3.4141 | 3.3461 | 2.9431 | 2.8715 | 2.4199 | 3.0606 | 2.6487 | 35.0159 | 17260 | 1.1048 | 1.4351 | 2.432 | 3.8489 | 4.8213 | 5.6922 | 5.8604 | 4.9447 | 3.5571 | 2.4354 | 1.6644 | 1.1395 | 38.9359 | 17260 | 4 | 10
17262 | 2.4412 | 2.4584 | 3.397 | 3.1077 | 3.5276 | 3.4935 | 3.3291 | 3.0649 | 2.9201 | 2.5101 | 3.1513 | 2.8361 | 36.2369 | 17262 | 1.1249 | 1.481 | 2.4971 | 3.9138 | 4.8291 | 5.7102 | 5.859 | 4.9576 | 3.5852 | 2.4422 | 1.6852 | 1.1762 | 39.2616 | 17262 | 4 | 10
17264 | 2.2881 | 2.2717 | 3.3068 | 3.0487 | 3.4726 | 3.3658 | 3.3601 | 2.8893 | 2.837 | 2.4259 | 3.0107 | 2.6329 | 34.9098 | 17264 | 1.1035 | 1.4454 | 2.4468 | 3.8435 | 4.8115 | 5.6228 | 5.7877 | 4.9153 | 3.5581 | 2.4272 | 1.6658 | 1.1335 | 38.7611 | 17264 | 4 | 10
17265 | 2.4143 | 2.4096 | 3.4063 | 3.1323 | 3.5399 | 3.439 | 3.314 | 3.0249 | 2.8466 | 2.5022 | 3.0739 | 2.8095 | 35.9125 | 17265 | 1.1422 | 1.5108 | 2.545 | 3.9481 | 4.8631 | 5.7124 | 5.8507 | 4.9789 | 3.6183 | 2.4718 | 1.7254 | 1.1776 | 39.5442 | 17265 | 4 | 10
17266 | 2.576 | 2.612 | 3.3336 | 3.0813 | 3.4872 | 3.5099 | 3.1555 | 3.1819 | 3.0466 | 2.6141 | 3.2414 | 2.9527 | 36.7922 | 17266 | 1.1745 | 1.5565 | 2.615 | 3.9865 | 4.9106 | 5.8077 | 6.0277 | 5.1308 | 3.6969 | 2.4995 | 1.7405 | 1.2285 | 40.3747 | 17266 | 4 | 10
17267 | 2.2832 | 2.2404 | 3.2755 | 3.057 | 3.5325 | 3.1756 | 3.2815 | 2.9251 | 2.7623 | 2.4748 | 2.7976 | 2.5679 | 34.3732 | 17267 | 1.1568 | 1.5309 | 2.5441 | 3.9618 | 4.8633 | 5.6894 | 5.7947 | 4.9729 | 3.6353 | 2.5021 | 1.7207 | 1.1816 | 39.5537 | 17267 | 4 | 10
17268 | 2.5652 | 2.5557 | 3.3182 | 3.1192 | 3.5942 | 3.468 | 3.157 | 3.195 | 2.9521 | 2.7198 | 3.1803 | 2.9569 | 36.7816 | 17268 | 1.2195 | 1.6106 | 2.6642 | 4.0488 | 4.9494 | 5.8184 | 6.0064 | 5.1398 | 3.7419 | 2.5322 | 1.7753 | 1.2576 | 40.7641 | 17268 | 4 | 10
17271 | 2.409 | 2.411 | 3.4009 | 3.1187 | 3.5297 | 3.4586 | 3.3351 | 3.0212 | 2.8724 | 2.4925 | 3.1014 | 2.8002 | 35.9506 | 17271 | 1.1238 | 1.4879 | 2.5091 | 3.9188 | 4.8328 | 5.6946 | 5.8283 | 4.9421 | 3.5851 | 2.4503 | 1.7007 | 1.1665 | 39.2399 | 17271 | 4 | 10
17301 | 2.6247 | 2.6221 | 3.3039 | 3.205 | 3.4795 | 3.4028 | 3.083 | 3.1426 | 3.0908 | 2.6989 | 3.1391 | 2.9497 | 36.742 | 17301 | 1.3058 | 1.7099 | 2.8217 | 4.2002 | 5.1242 | 6.0421 | 6.3066 | 5.3643 | 3.9065 | 2.6735 | 1.8849 | 1.3551 | 42.6949 | 17301 | 4 | 10
17302 | 2.7683 | 2.7119 | 3.5113 | 3.3519 | 3.6148 | 3.4226 | 3.531 | 3.2765 | 3.2691 | 2.7607 | 3.3201 | 3.2216 | 38.7598 | 17302 | 1.3473 | 1.7647 | 2.894 | 4.2772 | 5.2081 | 6.1687 | 6.4129 | 5.4867 | 4.0664 | 2.7699 | 1.9729 | 1.4095 | 43.7783 | 17302 | 4 | 10
17304 | 2.6538 | 2.6861 | 3.282 | 3.0909 | 3.445 | 3.4799 | 3.0274 | 3.2476 | 3.1546 | 2.7212 | 3.2546 | 2.9762 | 37.0194 | 17304 | 1.2284 | 1.6115 | 2.6701 | 4.0812 | 5.0059 | 5.8965 | 6.1453 | 5.2064 | 3.7745 | 2.5614 | 1.8036 | 1.2809 | 41.2657 | 17304 | 4 | 10
17307 | 2.6645 | 2.6846 | 3.3069 | 3.1126 | 3.4845 | 3.5146 | 3.0717 | 3.2757 | 3.1484 | 2.7502 | 3.2942 | 3.0066 | 37.3144 | 17307 | 1.2011 | 1.5882 | 2.6331 | 4.0207 | 4.9392 | 5.8201 | 6.0531 | 5.1431 | 3.7309 | 2.5265 | 1.7724 | 1.2558 | 40.6841 | 17307 | 4 | 10
17309 | 2.7467 | 2.6987 | 3.4884 | 3.3617 | 3.5762 | 3.4211 | 3.4751 | 3.2444 | 3.2544 | 2.7358 | 3.3259 | 3.187 | 38.5156 | 17309 | 1.3381 | 1.7459 | 2.8797 | 4.2681 | 5.1923 | 6.1531 | 6.4053 | 5.4769 | 4.0483 | 2.7558 | 1.9438 | 1.4016 | 43.6088 | 17309 | 4 | 10
17313 | 2.6902 | 2.6532 | 3.3901 | 3.358 | 3.5212 | 3.4512 | 3.3296 | 3.173 | 3.145 | 2.722 | 3.2879 | 3.0934 | 37.8146 | 17313 | 1.3229 | 1.7455 | 2.8738 | 4.248 | 5.1726 | 6.1211 | 6.3693 | 5.4262 | 4.0251 | 2.7458 | 1.9331 | 1.3904 | 43.3737 | 17313 | 4 | 10
17314 | 2.7866 | 2.7185 | 3.5234 | 3.3217 | 3.6444 | 3.4168 | 3.6006 | 3.3132 | 3.287 | 2.7784 | 3.297 | 3.2523 | 38.9399 | 17314 | 1.3667 | 1.7849 | 2.9233 | 4.3058 | 5.2301 | 6.2057 | 6.4437 | 5.5099 | 4.1013 | 2.8009 | 2.0097 | 1.4135 | 44.0956 | 17314 | 4 | 10
17315 | 2.623 | 2.6708 | 3.3623 | 3.1983 | 3.4677 | 3.3538 | 3.1143 | 3.0835 | 3.1113 | 2.6097 | 3.2111 | 2.9848 | 36.7905 | 17315 | 1.3041 | 1.6931 | 2.82 | 4.2147 | 5.1562 | 6.0787 | 6.3664 | 5.4099 | 3.9311 | 2.6856 | 1.8861 | 1.3681 | 42.9139 | 17315 | 4 | 10
17316 | 2.6264 | 2.6601 | 3.3174 | 3.1685 | 3.4764 | 3.4038 | 3.0717 | 3.1426 | 3.1098 | 2.6664 | 3.1695 | 2.9557 | 36.7684 | 17316 | 1.2905 | 1.6841 | 2.7961 | 4.1853 | 5.1075 | 6.033 | 6.304 | 5.3599 | 3.8847 | 2.6564 | 1.864 | 1.3388 | 42.5043 | 17316 | 4 | 10
17319 | 2.6063 | 2.7016 | 3.4869 | 3.1609 | 3.4142 | 3.2258 | 3.0703 | 3.0265 | 3.1702 | 2.4921 | 3.2373 | 2.9952 | 36.5873 | 17319 | 1.2908 | 1.6658 | 2.7974 | 4.2042 | 5.1584 | 6.1235 | 6.4331 | 5.4391 | 3.9322 | 2.6834 | 1.8741 | 1.3594 | 42.9614 | 17319 | 4 | 10
17320 | 2.6746 | 2.6519 | 3.2608 | 3.1048 | 3.558 | 3.5007 | 3.0734 | 3.3058 | 3.1243 | 2.838 | 3.3032 | 3.0225 | 37.418 | 17320 | 1.2255 | 1.6037 | 2.6605 | 4.0133 | 4.9102 | 5.8031 | 6.0133 | 5.1273 | 3.7347 | 2.5234 | 1.7684 | 1.2559 | 40.6394 | 17320 | 5 | 10
17321 | 2.7791 | 2.7207 | 3.5306 | 3.349 | 3.6457 | 3.4246 | 3.5348 | 3.2875 | 3.2501 | 2.7852 | 3.3093 | 3.2387 | 38.8553 | 17321 | 1.3528 | 1.7831 | 2.9035 | 4.2804 | 5.2151 | 6.1607 | 6.3955 | 5.4808 | 4.0699 | 2.7721 | 1.994 | 1.4206 | 43.8286 | 17321 | 4 | 10
17322 | 2.7399 | 2.6912 | 3.4748 | 3.373 | 3.5854 | 3.4356 | 3.4337 | 3.226 | 3.218 | 2.7494 | 3.3202 | 3.1712 | 38.4184 | 17322 | 1.33 | 1.7444 | 2.8736 | 4.2557 | 5.1721 | 6.1168 | 6.3584 | 5.4442 | 4.0317 | 2.7465 | 1.9375 | 1.3963 | 43.4071 | 17322 | 4 | 10
17324 | 2.6363 | 2.6794 | 3.3115 | 3.0984 | 3.4866 | 3.4838 | 3.0856 | 3.217 | 3.1354 | 2.6831 | 3.2602 | 2.9803 | 37.0577 | 17324 | 1.2176 | 1.591 | 2.6569 | 4.0647 | 4.9925 | 5.8868 | 6.121 | 5.1865 | 3.7451 | 2.5411 | 1.7905 | 1.2717 | 41.0656 | 17324 | 4 | 10
17325 | 2.6648 | 2.6614 | 3.2002 | 3.0537 | 3.3969 | 3.4394 | 2.9286 | 3.2807 | 3.1655 | 2.7905 | 3.2148 | 2.9496 | 36.7461 | 17325 | 1.2589 | 1.6582 | 2.7234 | 4.1273 | 5.0225 | 5.9567 | 6.1963 | 5.2638 | 3.8412 | 2.6114 | 1.8385 | 1.3108 | 41.8089 | 17325 | 4 | 10
17327 | 2.6866 | 2.6141 | 3.3752 | 3.3396 | 3.6329 | 3.432 | 3.3336 | 3.1529 | 3.1107 | 2.7733 | 3.2294 | 3.0832 | 37.7634 | 17327 | 1.3149 | 1.7453 | 2.8638 | 4.216 | 5.1545 | 6.0557 | 6.2803 | 5.3986 | 4.0075 | 2.7342 | 1.9405 | 1.3822 | 43.0934 | 17327 | 4 | 10
17329 | 2.6569 | 2.5742 | 3.3422 | 3.303 | 3.6516 | 3.4032 | 3.2702 | 3.1253 | 3.0852 | 2.7764 | 3.1711 | 3.0321 | 37.3915 | 17329 | 1.3069 | 1.7328 | 2.8403 | 4.1881 | 5.1279 | 6.0243 | 6.2475 | 5.3528 | 3.9801 | 2.7058 | 1.9306 | 1.3748 | 42.812 | 17329 | 4 | 10
17331 | 2.6292 | 2.575 | 3.3124 | 3.2321 | 3.5653 | 3.3822 | 3.1277 | 3.1393 | 3.0847 | 2.7501 | 3.1139 | 2.9607 | 36.8726 | 17331 | 1.3034 | 1.7098 | 2.8227 | 4.1827 | 5.1122 | 6.0263 | 6.2703 | 5.3366 | 3.9285 | 2.6773 | 1.9 | 1.3567 | 42.6265 | 17331 | 4 | 10
17339 | 2.615 | 2.7113 | 3.3969 | 3.1275 | 3.5432 | 3.3116 | 3.1314 | 3.0468 | 3.1342 | 2.5473 | 3.2373 | 2.9977 | 36.8002 | 17339 | 1.2873 | 1.6576 | 2.7808 | 4.1884 | 5.1375 | 6.0678 | 6.3814 | 5.4062 | 3.9076 | 2.6592 | 1.8656 | 1.3539 | 42.6932 | 17339 | 4 | 10
17340 | 2.6321 | 2.588 | 3.2577 | 3.139 | 3.4719 | 3.372 | 2.9821 | 3.2064 | 3.1169 | 2.7747 | 3.0948 | 2.9178 | 36.5534 | 17340 | 1.2969 | 1.6902 | 2.8038 | 4.1799 | 5.0879 | 6.0312 | 6.278 | 5.3268 | 3.8954 | 2.6623 | 1.8763 | 1.3392 | 42.4679 | 17340 | 4 | 10
17344 | 2.6268 | 2.5888 | 3.3108 | 3.2088 | 3.5218 | 3.3826 | 3.0764 | 3.1578 | 3.0941 | 2.7406 | 3.1024 | 2.9425 | 36.7533 | 17344 | 1.3016 | 1.6992 | 2.8176 | 4.1838 | 5.1091 | 6.0313 | 6.2809 | 5.3376 | 3.9095 | 2.6705 | 1.886 | 1.3458 | 42.5729 | 17344 | 4 | 10
17345 | 2.617 | 2.6722 | 3.464 | 3.2337 | 3.3367 | 3.2585 | 3.0798 | 3.0552 | 3.1548 | 2.5336 | 3.2372 | 2.9988 | 36.6414 | 17345 | 1.3096 | 1.6949 | 2.8464 | 4.2485 | 5.1922 | 6.1647 | 6.4551 | 5.4846 | 3.9802 | 2.7236 | 1.9005 | 1.3784 | 43.3784 | 17345 | 4 | 10
17347 | 2.6285 | 2.6672 | 3.4599 | 3.2602 | 3.354 | 3.284 | 3.1268 | 3.0782 | 3.1663 | 2.5567 | 3.2523 | 3.0163 | 36.8503 | 17347 | 1.3115 | 1.6996 | 2.853 | 4.2504 | 5.1851 | 6.165 | 6.4471 | 5.4839 | 3.9829 | 2.7272 | 1.9056 | 1.3802 | 43.3915 | 17347 | 4 | 10
17349 | 2.7238 | 2.6479 | 3.4319 | 3.3592 | 3.6674 | 3.4343 | 3.401 | 3.1895 | 3.1473 | 2.7933 | 3.2613 | 3.1406 | 38.1974 | 17349 | 1.3225 | 1.7517 | 2.8759 | 4.2314 | 5.1603 | 6.0588 | 6.2759 | 5.4166 | 4.0192 | 2.743 | 1.9501 | 1.3902 | 43.1956 | 17349 | 4 | 10
17350 | 2.632 | 2.642 | 3.3024 | 3.1564 | 3.4423 | 3.407 | 3.0081 | 3.1901 | 3.1206 | 2.7112 | 3.1314 | 2.933 | 36.6764 | 17350 | 1.2892 | 1.6783 | 2.789 | 4.1747 | 5.0904 | 6.0249 | 6.2751 | 5.332 | 3.8766 | 2.6509 | 1.8609 | 1.3235 | 42.3655 | 17350 | 4 | 10
17352 | 2.7705 | 2.71 | 3.5133 | 3.3626 | 3.6467 | 3.4325 | 3.5027 | 3.2661 | 3.2314 | 2.7869 | 3.3113 | 3.2203 | 38.7543 | 17352 | 1.3442 | 1.769 | 2.894 | 4.2694 | 5.1936 | 6.1257 | 6.3567 | 5.461 | 4.0516 | 2.7604 | 1.9774 | 1.4121 | 43.615 | 17352 | 4 | 10
17353 | 2.6824 | 2.6828 | 3.37 | 3.1758 | 3.5956 | 3.5566 | 3.1727 | 3.3031 | 3.1352 | 2.798 | 3.3485 | 3.0637 | 37.8845 | 17353 | 1.1743 | 1.5528 | 2.5948 | 3.9404 | 4.8489 | 5.7223 | 5.913 | 5.0483 | 3.6598 | 2.4742 | 1.7305 | 1.223 | 39.8824 | 17353 | 5 | 10
17356 | 2.7153 | 2.679 | 3.446 | 3.3707 | 3.5355 | 3.4373 | 3.3746 | 3.1987 | 3.1959 | 2.7226 | 3.3168 | 3.1334 | 38.1259 | 17356 | 1.3229 | 1.738 | 2.8666 | 4.2499 | 5.1656 | 6.1235 | 6.3717 | 5.4323 | 4.0231 | 2.7421 | 1.9214 | 1.3899 | 43.3468 | 17356 | 4 | 10
17360 | 2.6593 | 2.6135 | 3.3284 | 3.3266 | 3.5359 | 3.4473 | 3.279 | 3.1385 | 3.089 | 2.7281 | 3.2321 | 3.0434 | 37.4211 | 17360 | 1.321 | 1.7496 | 2.8758 | 4.2361 | 5.1765 | 6.1009 | 6.3472 | 5.4189 | 4.0166 | 2.7431 | 1.9451 | 1.3877 | 43.3186 | 17360 | 4 | 10
17361 | 2.7221 | 2.6489 | 3.4267 | 3.3637 | 3.6573 | 3.4421 | 3.3978 | 3.1892 | 3.1479 | 2.7909 | 3.2666 | 3.1382 | 38.1915 | 17361 | 1.3203 | 1.7489 | 2.8702 | 4.2279 | 5.1575 | 6.0534 | 6.2732 | 5.4122 | 4.0155 | 2.7406 | 1.9475 | 1.3879 | 43.155 | 17361 | 4 | 10
17362 | 2.6354 | 2.5985 | 3.31 | 3.27 | 3.5425 | 3.4138 | 3.1946 | 3.1199 | 3.0759 | 2.7202 | 3.1729 | 2.9934 | 37.0471 | 17362 | 1.3138 | 1.7349 | 2.8473 | 4.212 | 5.1477 | 6.0559 | 6.313 | 5.3811 | 3.9606 | 2.7036 | 1.919 | 1.3786 | 42.9674 | 17362 | 4 | 10
17363 | 2.7553 | 2.6905 | 3.4834 | 3.375 | 3.6526 | 3.4428 | 3.4543 | 3.2342 | 3.1961 | 2.7924 | 3.3038 | 3.1903 | 38.5706 | 17363 | 1.3326 | 1.7549 | 2.8825 | 4.2527 | 5.1676 | 6.0796 | 6.3031 | 5.4325 | 4.0294 | 2.7469 | 1.9596 | 1.401 | 43.3424 | 17363 | 4 | 10
17364 | 2.6219 | 2.6295 | 3.3024 | 3.2252 | 3.4762 | 3.4058 | 3.1254 | 3.1134 | 3.0794 | 2.6714 | 3.1716 | 2.966 | 36.788 | 17364 | 1.3143 | 1.7251 | 2.8394 | 4.2211 | 5.1524 | 6.0632 | 6.3466 | 5.396 | 3.9271 | 2.6897 | 1.8974 | 1.3752 | 42.9476 | 17364 | 4 | 10
17365 | 2.6281 | 2.6954 | 3.3528 | 3.1561 | 3.5212 | 3.3725 | 3.1142 | 3.0952 | 3.1205 | 2.6151 | 3.2195 | 2.9861 | 36.8767 | 17365 | 1.2866 | 1.6655 | 2.7847 | 4.1835 | 5.1213 | 6.0347 | 6.3214 | 5.3728 | 3.8922 | 2.654 | 1.8609 | 1.3475 | 42.525 | 17365 | 4 | 10
17366 | 2.7142 | 2.685 | 3.4643 | 3.37 | 3.5145 | 3.4208 | 3.3701 | 3.1977 | 3.2172 | 2.7026 | 3.3273 | 3.1347 | 38.1185 | 17366 | 1.3199 | 1.7297 | 2.8612 | 4.2497 | 5.1624 | 6.1338 | 6.3858 | 5.4394 | 4.0181 | 2.7389 | 1.9109 | 1.3866 | 43.3363 | 17366 | 4 | 10
17368 | 2.6977 | 2.6789 | 3.4738 | 3.3464 | 3.4773 | 3.3773 | 3.3462 | 3.1809 | 3.2358 | 2.6592 | 3.3197 | 3.1173 | 37.9104 | 17368 | 1.3158 | 1.7174 | 2.8613 | 4.2519 | 5.1698 | 6.1538 | 6.4099 | 5.4703 | 4.012 | 2.7369 | 1.9131 | 1.3817 | 43.3942 | 17368 | 5 | 10
17370 | 2.6108 | 2.6913 | 3.4751 | 3.1886 | 3.3766 | 3.2388 | 3.0627 | 3.0376 | 3.1606 | 2.5107 | 3.2339 | 2.9934 | 36.58 | 17370 | 1.2989 | 1.6763 | 2.8172 | 4.2236 | 5.1743 | 6.137 | 6.4373 | 5.4574 | 3.9505 | 2.699 | 1.8829 | 1.3672 | 43.1217 | 17370 | 4 | 10
17372 | 2.6329 | 2.6804 | 3.3138 | 3.1233 | 3.4776 | 3.4298 | 3.0534 | 3.1796 | 3.1346 | 2.6725 | 3.1975 | 2.9585 | 36.8539 | 17372 | 1.258 | 1.6458 | 2.7437 | 4.1412 | 5.0568 | 5.9893 | 6.253 | 5.3105 | 3.8374 | 2.6171 | 1.8317 | 1.304 | 41.9886 | 17372 | 4 | 10
17401 | 2.6317 | 2.6305 | 3.3416 | 3.2974 | 3.4135 | 3.4024 | 3.1945 | 3.1065 | 3.0964 | 2.6424 | 3.2414 | 3.0101 | 37.0086 | 17401 | 1.3231 | 1.7382 | 2.8792 | 4.2565 | 5.1985 | 6.1574 | 6.4283 | 5.4549 | 4.0214 | 2.748 | 1.9391 | 1.3905 | 43.5351 | 17401 | 4 | 10
17402 | 2.6647 | 2.6542 | 3.4008 | 3.329 | 3.448 | 3.4037 | 3.2588 | 3.1415 | 3.1497 | 2.6616 | 3.2795 | 3.0607 | 37.4523 | 17402 | 1.3199 | 1.7313 | 2.8695 | 4.2518 | 5.1782 | 6.1463 | 6.4084 | 5.4471 | 4.0134 | 2.7417 | 1.9238 | 1.3877 | 43.419 | 17402 | 4 | 10
17403 | 2.6501 | 2.6292 | 3.3358 | 3.3245 | 3.4575 | 3.4383 | 3.2512 | 3.1328 | 3.1011 | 2.6822 | 3.2546 | 3.0349 | 37.2922 | 17403 | 1.3246 | 1.7464 | 2.8822 | 4.2543 | 5.1912 | 6.1451 | 6.4062 | 5.4419 | 4.0275 | 2.7507 | 1.943 | 1.3918 | 43.5048 | 17403 | 4 | 10
17404 | 2.6214 | 2.6501 | 3.3776 | 3.2518 | 3.3965 | 3.346 | 3.1316 | 3.0801 | 3.1102 | 2.5989 | 3.2284 | 2.9949 | 36.7876 | 17404 | 1.3154 | 1.7159 | 2.8574 | 4.2463 | 5.1915 | 6.1445 | 6.4268 | 5.4562 | 3.9911 | 2.7281 | 1.9171 | 1.3826 | 43.3729 | 17404 | 4 | 10
17406 | 2.6566 | 2.6675 | 3.4511 | 3.3045 | 3.4097 | 3.3412 | 3.2166 | 3.1223 | 3.1804 | 2.612 | 3.2795 | 3.055 | 37.2966 | 17406 | 1.3145 | 1.7114 | 2.8589 | 4.25 | 5.174 | 6.1543 | 6.4229 | 5.4672 | 3.9934 | 2.7319 | 1.9103 | 1.3827 | 43.3714 | 17406 | 4 | 10
17407 | 2.6624 | 2.6254 | 3.3338 | 3.3382 | 3.5018 | 3.4562 | 3.2873 | 3.1461 | 3.0997 | 2.7138 | 3.2554 | 3.0513 | 37.4714 | 17407 | 1.3245 | 1.7515 | 2.8828 | 4.2489 | 5.1854 | 6.1273 | 6.3789 | 5.4315 | 4.0297 | 2.7514 | 1.9469 | 1.3916 | 43.4502 | 17407 | 4 | 10
17408 | 2.6271 | 2.6237 | 3.3099 | 3.2743 | 3.4487 | 3.4177 | 3.1793 | 3.1093 | 3.0789 | 2.6633 | 3.2134 | 2.9922 | 36.9376 | 17408 | 1.321 | 1.7376 | 2.8678 | 4.2433 | 5.1837 | 6.1205 | 6.3946 | 5.4303 | 3.991 | 2.7289 | 1.9292 | 1.3864 | 43.3342 | 17408 | 4 | 10
17501 | 2.7741 | 2.7059 | 3.4334 | 3.4368 | 3.6879 | 3.4764 | 3.6482 | 3.291 | 3.4258 | 2.7322 | 3.4799 | 3.2078 | 39.2994 | 17501 | 1.2652 | 1.6541 | 2.7739 | 4.1568 | 5.1096 | 6.0595 | 6.3243 | 5.4103 | 3.964 | 2.705 | 1.9044 | 1.317 | 42.644 | 17501 | 4 | 10
17502 | 2.6265 | 2.6734 | 3.4971 | 3.2548 | 3.344 | 3.2521 | 3.1239 | 3.0759 | 3.1993 | 2.5298 | 3.2636 | 3.0211 | 36.8618 | 17502 | 1.3035 | 1.6853 | 2.8414 | 4.2403 | 5.1709 | 6.16 | 6.4419 | 5.4821 | 3.9635 | 2.7173 | 1.8962 | 1.3722 | 43.2745 | 17502 | 4 | 10
17505 | 2.7876 | 2.707 | 3.443 | 3.4111 | 3.668 | 3.4579 | 3.664 | 3.2876 | 3.4049 | 2.7415 | 3.4346 | 3.218 | 39.2253 | 17505 | 1.2922 | 1.6991 | 2.8232 | 4.2075 | 5.1563 | 6.1373 | 6.384 | 5.4674 | 4.0451 | 2.745 | 1.9349 | 1.3548 | 43.2466 | 17505 | 4 | 10
17509 | 2.9068 | 2.776 | 3.5108 | 3.4667 | 3.8203 | 3.5413 | 3.9089 | 3.4297 | 3.5124 | 2.8911 | 3.4835 | 3.3531 | 40.6005 | 17509 | 1.2927 | 1.7067 | 2.8208 | 4.204 | 5.129 | 6.104 | 6.2785 | 5.4284 | 4.0368 | 2.748 | 1.9426 | 1.3682 | 43.0597 | 17509 | 4 | 10
17512 | 2.6851 | 2.6714 | 3.4738 | 3.3322 | 3.4574 | 3.3481 | 3.3421 | 3.1704 | 3.2605 | 2.6234 | 3.3237 | 3.1044 | 37.7923 | 17512 | 1.3002 | 1.7052 | 2.8549 | 4.2451 | 5.1747 | 6.169 | 6.4206 | 5.4908 | 4.0128 | 2.7316 | 1.9115 | 1.3654 | 43.382 | 17512 | 5 | 10
17516 | 2.7513 | 2.6994 | 3.4834 | 3.3678 | 3.5773 | 3.4185 | 3.5149 | 3.2521 | 3.3012 | 2.7217 | 3.3508 | 3.1916 | 38.6299 | 17516 | 1.3228 | 1.728 | 2.866 | 4.2539 | 5.1843 | 6.1604 | 6.4092 | 5.4849 | 4.0501 | 2.7548 | 1.9292 | 1.3852 | 43.5287 | 17516 | 4 | 10
17517 | 2.8068 | 2.7305 | 3.4176 | 3.5015 | 3.7872 | 3.546 | 3.7327 | 3.3445 | 3.4922 | 2.7753 | 3.5698 | 3.2421 | 39.9463 | 17517 | 1.2256 | 1.6048 | 2.7028 | 4.0948 | 5.0446 | 5.9751 | 6.2298 | 5.3491 | 3.8839 | 2.6627 | 1.853 | 1.2775 | 41.9037 | 17517 | 4 | 10
17518 | 2.7995 | 2.7196 | 3.5092 | 3.3431 | 3.6603 | 3.435 | 3.656 | 3.326 | 3.337 | 2.7823 | 3.3304 | 3.2616 | 39.16 | 17518 | 1.3491 | 1.7601 | 2.9053 | 4.2855 | 5.2052 | 6.1964 | 6.4238 | 5.4989 | 4.0967 | 2.7991 | 1.9842 | 1.3919 | 43.8962 | 17518 | 4 | 10
17519 | 2.8782 | 2.7708 | 3.4355 | 3.5184 | 3.841 | 3.571 | 3.858 | 3.3946 | 3.5331 | 2.8353 | 3.5752 | 3.2974 | 40.5087 | 17519 | 1.2499 | 1.6462 | 2.7478 | 4.1404 | 5.0805 | 6.0388 | 6.2785 | 5.3953 | 3.9675 | 2.7032 | 1.8942 | 1.3102 | 42.4525 | 17519 | 4 | 10
17520 | 2.7157 | 2.6764 | 3.4527 | 3.3631 | 3.5451 | 3.3898 | 3.4759 | 3.2155 | 3.3299 | 2.6566 | 3.3787 | 3.1436 | 38.343 | 17520 | 1.281 | 1.6949 | 2.8268 | 4.2156 | 5.167 | 6.142 | 6.3933 | 5.4745 | 4.0233 | 2.7281 | 1.9147 | 1.3436 | 43.205 | 17520 | 4 | 10
17522 | 2.7937 | 2.7192 | 3.4317 | 3.4616 | 3.7276 | 3.5027 | 3.6913 | 3.3137 | 3.4532 | 2.7539 | 3.5116 | 3.2272 | 39.5876 | 17522 | 1.2559 | 1.642 | 2.7573 | 4.1396 | 5.0898 | 6.0405 | 6.2994 | 5.3927 | 3.9455 | 2.6954 | 1.892 | 1.3077 | 42.4577 | 17522 | 4 | 10
17527 | 2.9159 | 2.7912 | 3.4831 | 3.5085 | 3.8519 | 3.5691 | 3.9262 | 3.4324 | 3.5486 | 2.8835 | 3.5485 | 3.3431 | 40.8021 | 17527 | 1.2695 | 1.6769 | 2.7827 | 4.1748 | 5.1056 | 6.0599 | 6.2809 | 5.4102 | 4.0135 | 2.725 | 1.93 | 1.3397 | 42.7686 | 17527 | 4 | 10
17529 | 2.8468 | 2.7428 | 3.4567 | 3.4556 | 3.7566 | 3.5111 | 3.789 | 3.3498 | 3.4692 | 2.8064 | 3.4868 | 3.2771 | 39.948 | 17529 | 1.29 | 1.6929 | 2.8185 | 4.191 | 5.1268 | 6.1299 | 6.3499 | 5.4384 | 4.0352 | 2.7369 | 1.9331 | 1.3515 | 43.094 | 17529 | 4 | 10
17532 | 2.7916 | 2.72 | 3.5071 | 3.3659 | 3.6456 | 3.4401 | 3.6198 | 3.3072 | 3.3338 | 2.7719 | 3.3528 | 3.2478 | 39.1035 | 17532 | 1.3332 | 1.7469 | 2.883 | 4.2619 | 5.19 | 6.1733 | 6.4046 | 5.4834 | 4.0756 | 2.7793 | 1.9581 | 1.3883 | 43.6775 | 17532 | 4 | 10
17535 | 2.8877 | 2.7702 | 3.4776 | 3.4829 | 3.8107 | 3.5434 | 3.869 | 3.3988 | 3.5118 | 2.8544 | 3.5165 | 3.3198 | 40.4426 | 17535 | 1.2824 | 1.6876 | 2.8051 | 4.1843 | 5.114 | 6.1007 | 6.3066 | 5.4217 | 4.025 | 2.7321 | 1.9322 | 1.3483 | 42.9401 | 17535 | 4 | 10
17536 | 2.8776 | 2.751 | 3.5131 | 3.4109 | 3.7762 | 3.5058 | 3.8513 | 3.4099 | 3.4587 | 2.8686 | 3.4109 | 3.336 | 40.17 | 17536 | 1.3168 | 1.7376 | 2.8648 | 4.2352 | 5.1582 | 6.1528 | 6.3125 | 5.4603 | 4.0665 | 2.7723 | 1.9598 | 1.3853 | 43.4221 | 17536 | 4 | 10
17538 | 2.6926 | 2.67 | 3.4651 | 3.3424 | 3.4902 | 3.3603 | 3.3961 | 3.1878 | 3.2954 | 2.6264 | 3.3495 | 3.1176 | 37.9935 | 17538 | 1.2803 | 1.699 | 2.8401 | 4.2277 | 5.1734 | 6.1623 | 6.4044 | 5.4841 | 4.0219 | 2.7246 | 1.907 | 1.3441 | 43.269 | 17538 | 5 | 10
17540 | 2.7846 | 2.7059 | 3.4337 | 3.42 | 3.676 | 3.464 | 3.6651 | 3.2869 | 3.4142 | 2.7372 | 3.4508 | 3.2128 | 39.2512 | 17540 | 1.285 | 1.6862 | 2.8096 | 4.1937 | 5.1444 | 6.1195 | 6.3752 | 5.4547 | 4.0258 | 2.7339 | 1.9282 | 1.3446 | 43.1007 | 17540 | 4 | 10
17543 | 2.7353 | 2.6909 | 3.4503 | 3.41 | 3.6262 | 3.4394 | 3.5505 | 3.2586 | 3.3925 | 2.6892 | 3.452 | 3.1724 | 38.8672 | 17543 | 1.2606 | 1.6524 | 2.7738 | 4.1534 | 5.1081 | 6.0469 | 6.317 | 5.3955 | 3.9428 | 2.691 | 1.8944 | 1.3115 | 42.5473 | 17543 | 4 | 10
17545 | 2.6885 | 2.6787 | 3.4868 | 3.3612 | 3.5211 | 3.3707 | 3.3966 | 3.2041 | 3.3379 | 2.6226 | 3.3951 | 3.1212 | 38.1844 | 17545 | 1.2581 | 1.6664 | 2.7874 | 4.1688 | 5.1168 | 6.0662 | 6.3246 | 5.3997 | 3.9426 | 2.6848 | 1.8767 | 1.3206 | 42.6126 | 17545 | 5 | 10
17547 | 2.648 | 2.6664 | 3.4879 | 3.2985 | 3.3704 | 3.294 | 3.2052 | 3.1156 | 3.2189 | 2.5696 | 3.2878 | 3.0518 | 37.2139 | 17547 | 1.3093 | 1.6941 | 2.8572 | 4.25 | 5.1652 | 6.1696 | 6.4373 | 5.4943 | 3.9737 | 2.7263 | 1.9064 | 1.3779 | 43.3612 | 17547 | 5 | 10
17551 | 2.7375 | 2.6908 | 3.4744 | 3.3617 | 3.5585 | 3.405 | 3.4926 | 3.2365 | 3.3014 | 2.6988 | 3.3511 | 3.1736 | 38.4818 | 17551 | 1.3139 | 1.7214 | 2.86 | 4.2496 | 5.185 | 6.163 | 6.4127 | 5.4895 | 4.0472 | 2.7492 | 1.9263 | 1.3764 | 43.4941 | 17551 | 4 | 10
17552 | 2.6619 | 2.668 | 3.4898 | 3.3164 | 3.42 | 3.3142 | 3.2792 | 3.1461 | 3.2645 | 2.5826 | 3.3221 | 3.0772 | 37.5421 | 17552 | 1.2885 | 1.6869 | 2.8376 | 4.227 | 5.1547 | 6.1453 | 6.403 | 5.4709 | 3.9754 | 2.7156 | 1.8984 | 1.3547 | 43.158 | 17552 | 5 | 10
17554 | 2.7011 | 2.6742 | 3.468 | 3.3425 | 3.4962 | 3.3681 | 3.4037 | 3.1942 | 3.281 | 2.6446 | 3.3377 | 3.1276 | 38.0388 | 17554 | 1.2972 | 1.71 | 2.8542 | 4.2442 | 5.1827 | 6.1706 | 6.417 | 5.493 | 4.0325 | 2.7348 | 1.915 | 1.3604 | 43.4117 | 17554 | 5 | 10
17555 | 2.9161 | 2.7986 | 3.4502 | 3.5439 | 3.8879 | 3.6 | 3.9262 | 3.4383 | 3.5723 | 2.8736 | 3.6049 | 3.3302 | 40.9422 | 17555 | 1.2423 | 1.6431 | 2.7356 | 4.1385 | 5.0753 | 6.011 | 6.2505 | 5.3869 | 3.9657 | 2.7007 | 1.8978 | 1.3049 | 42.3524 | 17555 | 4 | 10
17557 | 2.8495 | 2.7477 | 3.4383 | 3.4802 | 3.7827 | 3.531 | 3.8021 | 3.3556 | 3.4912 | 2.8056 | 3.5248 | 3.2738 | 40.0823 | 17557 | 1.272 | 1.6691 | 2.7864 | 4.1649 | 5.1052 | 6.0912 | 6.3308 | 5.4194 | 4.0036 | 2.7192 | 1.9152 | 1.3313 | 42.8084 | 17557 | 4 | 10
17560 | 2.8206 | 2.7361 | 3.5088 | 3.4081 | 3.6897 | 3.4733 | 3.6908 | 3.3331 | 3.393 | 2.7964 | 3.4089 | 3.275 | 39.5336 | 17560 | 1.3061 | 1.7251 | 2.852 | 4.2231 | 5.1564 | 6.1475 | 6.3548 | 5.4554 | 4.0589 | 2.7645 | 1.932 | 1.3711 | 43.3469 | 17560 | 4 | 10
17562 | 2.8692 | 2.7578 | 3.4896 | 3.4586 | 3.7753 | 3.5216 | 3.8224 | 3.3803 | 3.478 | 2.8402 | 3.4817 | 3.3109 | 40.1857 | 17562 | 1.2933 | 1.701 | 2.8251 | 4.1973 | 5.1243 | 6.1291 | 6.3116 | 5.4314 | 4.0361 | 2.7415 | 1.9342 | 1.3585 | 43.0834 | 17562 | 4 | 10
17563 | 2.8185 | 2.719 | 3.509 | 3.3264 | 3.6895 | 3.44 | 3.7201 | 3.3576 | 3.3567 | 2.808 | 3.3105 | 3.2848 | 39.34 | 17563 | 1.3583 | 1.7739 | 2.9234 | 4.3012 | 5.2159 | 6.2103 | 6.4178 | 5.5138 | 4.1103 | 2.812 | 2.0011 | 1.4031 | 44.0411 | 17563 | 4 | 10
17565 | 2.7791 | 2.7146 | 3.4979 | 3.3779 | 3.623 | 3.4386 | 3.5829 | 3.2863 | 3.3283 | 2.7553 | 3.3642 | 3.2282 | 38.9764 | 17565 | 1.3232 | 1.7342 | 2.8679 | 4.249 | 5.1804 | 6.1593 | 6.3965 | 5.4774 | 4.0596 | 2.7644 | 1.9371 | 1.3854 | 43.5345 | 17565 | 4 | 10
17566 | 2.8523 | 2.7465 | 3.513 | 3.4092 | 3.7381 | 3.4911 | 3.7769 | 3.3754 | 3.4272 | 2.8351 | 3.4117 | 3.3093 | 39.8857 | 17566 | 1.3156 | 1.7318 | 2.863 | 4.2349 | 5.1571 | 6.1573 | 6.3348 | 5.4582 | 4.0637 | 2.7694 | 1.9521 | 1.3777 | 43.4156 | 17566 | 4 | 10
17569 | 2.8143 | 2.7319 | 3.3991 | 3.5168 | 3.8165 | 3.5663 | 3.7584 | 3.3552 | 3.5051 | 2.786 | 3.5913 | 3.2475 | 40.0883 | 17569 | 1.2132 | 1.5944 | 2.6803 | 4.0837 | 5.0335 | 5.9617 | 6.2067 | 5.349 | 3.8739 | 2.655 | 1.8355 | 1.2703 | 41.757 | 17569 | 5 | 10
17572 | 2.8286 | 2.7332 | 3.4675 | 3.4345 | 3.7214 | 3.4901 | 3.7411 | 3.3334 | 3.4387 | 2.7912 | 3.4567 | 3.2652 | 39.7017 | 17572 | 1.2941 | 1.702 | 2.8272 | 4.2028 | 5.1404 | 6.1369 | 6.3531 | 5.4494 | 4.0432 | 2.745 | 1.9338 | 1.3576 | 43.1855 | 17572 | 4 | 10
17576 | 2.7959 | 2.7129 | 3.4527 | 3.4127 | 3.6752 | 3.4625 | 3.6755 | 3.2969 | 3.4067 | 2.7527 | 3.4332 | 3.2292 | 39.3063 | 17576 | 1.2946 | 1.704 | 2.8284 | 4.2101 | 5.1557 | 6.1407 | 6.3776 | 5.4655 | 4.0492 | 2.7487 | 1.9348 | 1.3583 | 43.2676 | 17576 | 4 | 10
17578 | 2.7823 | 2.7183 | 3.4317 | 3.4771 | 3.7403 | 3.5153 | 3.6756 | 3.3194 | 3.466 | 2.7491 | 3.5404 | 3.2217 | 39.6372 | 17578 | 1.2364 | 1.6106 | 2.7222 | 4.1023 | 5.0537 | 5.9814 | 6.2489 | 5.3454 | 3.8836 | 2.6641 | 1.8679 | 1.2807 | 41.9971 | 17578 | 4 | 10
17579 | 2.8295 | 2.7375 | 3.4924 | 3.4249 | 3.7108 | 3.4851 | 3.7253 | 3.3388 | 3.4218 | 2.7997 | 3.4367 | 3.2761 | 39.6786 | 17579 | 1.2983 | 1.7126 | 2.8373 | 4.2111 | 5.1458 | 6.1397 | 6.3427 | 5.4497 | 4.0492 | 2.7534 | 1.9318 | 1.364 | 43.2356 | 17579 | 4 | 10
17581 | 2.8591 | 2.758 | 3.4281 | 3.511 | 3.8228 | 3.5611 | 3.8239 | 3.3755 | 3.5168 | 2.8177 | 3.5677 | 3.2825 | 40.3242 | 17581 | 1.2477 | 1.6406 | 2.743 | 4.1333 | 5.0759 | 6.0382 | 6.2775 | 5.3924 | 3.9559 | 2.6992 | 1.8843 | 1.3074 | 42.3954 | 17581 | 4 | 10
17582 | 2.7129 | 2.681 | 3.4723 | 3.3487 | 3.5124 | 3.3839 | 3.4178 | 3.2061 | 3.27 | 2.6702 | 3.3325 | 3.1419 | 38.1496 | 17582 | 1.3133 | 1.7189 | 2.8624 | 4.2539 | 5.1844 | 6.1655 | 6.4186 | 5.4893 | 4.0345 | 2.7416 | 1.9202 | 1.3761 | 43.4787 | 17582 | 4 | 10
17584 | 2.7889 | 2.7167 | 3.488 | 3.3944 | 3.646 | 3.4497 | 3.6262 | 3.2948 | 3.3669 | 2.7566 | 3.3959 | 3.2355 | 39.1599 | 17584 | 1.3039 | 1.7205 | 2.8475 | 4.2255 | 5.1659 | 6.1481 | 6.3784 | 5.4679 | 4.0569 | 2.76 | 1.9292 | 1.3693 | 43.3731 | 17584 | 4 | 10
17601 | 2.7309 | 2.6806 | 3.4482 | 3.3676 | 3.5659 | 3.4009 | 3.5153 | 3.2275 | 3.3368 | 2.6756 | 3.3797 | 3.1591 | 38.4881 | 17601 | 1.2899 | 1.7036 | 2.8347 | 4.2254 | 5.1764 | 6.1539 | 6.4056 | 5.4878 | 4.0433 | 2.7413 | 1.9259 | 1.3537 | 43.3415 | 17601 | 4 | 10
17602 | 2.7773 | 2.7052 | 3.464 | 3.3934 | 3.6384 | 3.4423 | 3.621 | 3.2793 | 3.3743 | 2.7361 | 3.4045 | 3.2154 | 39.0512 | 17602 | 1.2976 | 1.7114 | 2.8367 | 4.2205 | 5.1675 | 6.1462 | 6.3865 | 5.4747 | 4.0543 | 2.7541 | 1.9327 | 1.3625 | 43.3447 | 17602 | 4 | 10
17603 | 2.7352 | 2.6878 | 3.4674 | 3.3635 | 3.5598 | 3.4021 | 3.4999 | 3.2333 | 3.3165 | 2.6887 | 3.3623 | 3.1687 | 38.4851 | 17603 | 1.3017 | 1.7142 | 2.8501 | 4.2384 | 5.1803 | 6.161 | 6.4072 | 5.4876 | 4.0459 | 2.7458 | 1.9243 | 1.3651 | 43.4216 | 17603 | 4 | 10
17701 | 2.1185 | 2.3106 | 2.9794 | 2.9453 | 3.4558 | 3.5665 | 3.6415 | 3.1197 | 3.0245 | 2.6642 | 3.3167 | 2.6227 | 35.7654 | 17701 | 0.973 | 1.2869 | 2.2482 | 3.6793 | 4.685 | 5.3992 | 5.6928 | 4.7539 | 3.2973 | 2.2181 | 1.489 | 1.0364 | 36.759 | 17701 | 4 | 10
17702 | 2.1626 | 2.334 | 3.0344 | 2.9685 | 3.4942 | 3.5933 | 3.6512 | 3.16 | 3.0633 | 2.6657 | 3.3391 | 2.661 | 36.1275 | 17702 | 0.97902 | 1.2949 | 2.2603 | 3.6867 | 4.6802 | 5.4065 | 5.6873 | 4.7585 | 3.3052 | 2.225 | 1.4947 | 1.0409 | 36.8193 | 17702 | 4 | 10
17721 | 2.0638 | 2.2089 | 2.9082 | 2.8169 | 3.4118 | 3.5847 | 3.5538 | 3.0764 | 3.0046 | 2.5522 | 3.1516 | 2.5223 | 34.855 | 17721 | 0.9683 | 1.2609 | 2.1975 | 3.5977 | 4.619 | 5.3613 | 5.6095 | 4.693 | 3.2715 | 2.2035 | 1.4893 | 1.0104 | 36.2818 | 17721 | 5 | 10
17723 | 1.8535 | 1.9829 | 2.6215 | 2.6506 | 3.3057 | 3.6459 | 3.4762 | 2.9551 | 2.9704 | 2.4764 | 2.9028 | 2.3416 | 33.1825 | 17723 | 0.88509 | 1.1411 | 2.0029 | 3.354 | 4.4149 | 5.1387 | 5.4046 | 4.4968 | 3.1315 | 2.1246 | 1.38 | 0.91636 | 34.3907 | 17723 | 5 | 10
17724 | 1.8673 | 2.0555 | 2.604 | 2.8194 | 3.3503 | 3.5475 | 3.4327 | 3.0613 | 3.0006 | 2.5636 | 3.0318 | 2.4228 | 33.7569 | 17724 | 0.85691 | 1.1045 | 1.9616 | 3.3275 | 4.3856 | 5.0851 | 5.3672 | 4.4037 | 3.0411 | 2.0365 | 1.3321 | 0.88355 | 33.7853 | 17724 | 5 | 9
17728 | 2.0389 | 2.2235 | 2.8706 | 2.8779 | 3.4276 | 3.5713 | 3.5865 | 3.0875 | 3.0095 | 2.6177 | 3.2157 | 2.5459 | 35.0724 | 17728 | 0.94087 | 1.2381 | 2.1691 | 3.5808 | 4.5994 | 5.3007 | 5.59 | 4.6434 | 3.2129 | 2.1644 | 1.4456 | 0.99074 | 35.8759 | 17728 | 4 | 10
17729 | 1.954 | 2.0618 | 2.7211 | 2.7346 | 3.3438 | 3.8069 | 3.5866 | 3.0406 | 3.0917 | 2.5513 | 2.9766 | 2.4637 | 34.3326 | 17729 | 0.86814 | 1.118 | 1.9713 | 3.3299 | 4.401 | 5.1705 | 5.372 | 4.4659 | 3.1188 | 2.1215 | 1.3916 | 0.89941 | 34.2282 | 17729 | 5 | 10
17737 | 2.16 | 2.3502 | 2.9661 | 3.1048 | 3.5721 | 3.6111 | 3.6246 | 3.2618 | 3.1628 | 2.7122 | 3.4225 | 2.7027 | 36.6511 | 17737 | 0.95968 | 1.2748 | 2.2326 | 3.6562 | 4.6588 | 5.3482 | 5.6261 | 4.6989 | 3.2673 | 2.1954 | 1.4666 | 1.0058 | 36.3904 | 17737 | 4 | 10
17740 | 2.0445 | 2.1977 | 2.8836 | 2.8208 | 3.4073 | 3.5785 | 3.559 | 3.0684 | 2.9991 | 2.5621 | 3.1542 | 2.5157 | 34.7909 | 17740 | 0.96181 | 1.257 | 2.1871 | 3.5943 | 4.6109 | 5.344 | 5.6053 | 4.6882 | 3.2589 | 2.1994 | 1.4755 | 1.0028 | 36.1851 | 17740 | 5 | 10
17742 | 2.179 | 2.3498 | 2.9635 | 3.1517 | 3.6198 | 3.6358 | 3.6163 | 3.3164 | 3.2192 | 2.7115 | 3.4466 | 2.7285 | 36.9381 | 17742 | 0.97054 | 1.2909 | 2.2456 | 3.6661 | 4.7015 | 5.3438 | 5.6347 | 4.7023 | 3.2728 | 2.209 | 1.4808 | 1.0059 | 36.5239 | 17742 | 5 | 9
17744 | 2.0709 | 2.2427 | 2.9227 | 2.8661 | 3.413 | 3.5543 | 3.5914 | 3.0759 | 2.9916 | 2.5987 | 3.2194 | 2.5529 | 35.0997 | 17744 | 0.97647 | 1.2841 | 2.2265 | 3.6518 | 4.6638 | 5.3994 | 5.6808 | 4.7517 | 3.2969 | 2.2214 | 1.4972 | 1.0272 | 36.6774 | 17744 | 4 | 10
17745 | 2.0157 | 2.1496 | 2.8423 | 2.7524 | 3.3801 | 3.6248 | 3.5339 | 3.051 | 3.0015 | 2.5202 | 3.0666 | 2.4632 | 34.4013 | 17745 | 0.94544 | 1.2185 | 2.131 | 3.5203 | 4.5628 | 5.3127 | 5.5459 | 4.6277 | 3.2278 | 2.1844 | 1.4636 | 0.98432 | 35.7245 | 17745 | 5 | 10
17747 | 2.1937 | 2.3209 | 3.0661 | 2.9174 | 3.5088 | 3.6216 | 3.5889 | 3.1745 | 3.0848 | 2.5959 | 3.2632 | 2.6503 | 35.9861 | 17747 | 0.97635 | 1.2818 | 2.2337 | 3.6171 | 4.6298 | 5.3957 | 5.613 | 4.704 | 3.2921 | 2.2075 | 1.501 | 1.0256 | 36.4775 | 17747 | 5 | 10
17751 | 2.0794 | 2.2057 | 2.9242 | 2.7729 | 3.382 | 3.5671 | 3.5121 | 3.0624 | 2.9794 | 2.5009 | 3.1016 | 2.4952 | 34.5829 | 17751 | 0.98355 | 1.2776 | 2.2134 | 3.6198 | 4.6543 | 5.4572 | 5.6743 | 4.744 | 3.332 | 2.245 | 1.5329 | 1.0329 | 36.7671 | 17751 | 5 | 10
17752 | 2.2169 | 2.392 | 3.0917 | 3.0496 | 3.533 | 3.594 | 3.6879 | 3.2031 | 3.1017 | 2.7153 | 3.4327 | 2.7272 | 36.745 | 17752 | 1.006 | 1.3356 | 2.3274 | 3.775 | 4.7565 | 5.48 | 5.7519 | 4.8172 | 3.3509 | 2.2514 | 1.5259 | 1.0745 | 37.4523 | 17752 | 4 | 10
17754 | 2.1333 | 2.3371 | 2.9793 | 3.0119 | 3.4992 | 3.5858 | 3.6482 | 3.1705 | 3.0724 | 2.7014 | 3.3697 | 2.6598 | 36.1686 | 17754 | 0.95401 | 1.2636 | 2.2318 | 3.659 | 4.6554 | 5.3593 | 5.6355 | 4.6919 | 3.2585 | 2.1852 | 1.458 | 1.0183 | 36.3705 | 17754 | 4 | 10
17756 | 2.1899 | 2.3677 | 3.0241 | 3.0917 | 3.5586 | 3.5932 | 3.648 | 3.238 | 3.1429 | 2.7072 | 3.4343 | 2.7156 | 36.7113 | 17756 | 0.99456 | 1.3216 | 2.3077 | 3.7441 | 4.7382 | 5.4471 | 5.7283 | 4.7855 | 3.3362 | 2.2354 | 1.5123 | 1.0518 | 37.2027 | 17756 | 4 | 10
17758 | 2.189 | 2.3744 | 2.9243 | 3.2256 | 3.683 | 3.7287 | 3.6273 | 3.4261 | 3.2953 | 2.7818 | 3.4809 | 2.7839 | 37.5203 | 17758 | 0.89675 | 1.1895 | 2.0787 | 3.4502 | 4.5096 | 5.1425 | 5.42 | 4.507 | 3.1529 | 2.118 | 1.3742 | 0.92512 | 34.7645 | 17758 | 5 | 9
17763 | 1.9406 | 2.1295 | 2.7189 | 2.8521 | 3.4122 | 3.5761 | 3.5093 | 3.0875 | 3.0211 | 2.5933 | 3.1222 | 2.4805 | 34.4433 | 17763 | 0.88504 | 1.144 | 2.0267 | 3.4144 | 4.453 | 5.1416 | 5.4261 | 4.4623 | 3.0813 | 2.0659 | 1.3665 | 0.92485 | 34.3915 | 17763 | 5 | 9
17764 | 2.0016 | 2.1192 | 2.8101 | 2.7395 | 3.3735 | 3.7756 | 3.5985 | 3.0768 | 3.0773 | 2.5439 | 3.0188 | 2.4648 | 34.5995 | 17764 | 0.90335 | 1.1574 | 2.037 | 3.3951 | 4.474 | 5.2521 | 5.4585 | 4.5412 | 3.1748 | 2.1589 | 1.4354 | 0.93951 | 34.9274 | 17764 | 5 | 10
17765 | 1.9145 | 2.1019 | 2.6737 | 2.8451 | 3.4026 | 3.5761 | 3.4822 | 3.089 | 3.0252 | 2.5855 | 3.0911 | 2.4639 | 34.2509 | 17765 | 0.87271 | 1.1194 | 1.9837 | 3.3667 | 4.4089 | 5.1026 | 5.3821 | 4.4235 | 3.0572 | 2.0445 | 1.3494 | 0.90442 | 34.0151 | 17765 | 5 | 9
17768 | 2.0327 | 2.237 | 2.7937 | 3.0058 | 3.502 | 3.6177 | 3.5404 | 3.2188 | 3.1262 | 2.6784 | 3.2642 | 2.6028 | 35.6196 | 17768 | 0.87681 | 1.1327 | 2.0074 | 3.3984 | 4.4294 | 5.1205 | 5.3917 | 4.4317 | 3.0749 | 2.0497 | 1.3495 | 0.90731 | 34.17 | 17768 | 5 | 9
17771 | 1.9795 | 2.1631 | 2.7752 | 2.8611 | 3.4285 | 3.5864 | 3.54 | 3.0927 | 3.0272 | 2.6004 | 3.1575 | 2.5043 | 34.716 | 17771 | 0.90253 | 1.1813 | 2.0816 | 3.4739 | 4.5014 | 5.1928 | 5.4742 | 4.5286 | 3.1326 | 2.1036 | 1.3921 | 0.94185 | 34.9066 | 17771 | 4 | 10
17772 | 2.224 | 2.3642 | 3.061 | 3.1165 | 3.587 | 3.5956 | 3.6416 | 3.2703 | 3.185 | 2.6881 | 3.444 | 2.7421 | 36.9193 | 17772 | 1.0311 | 1.3706 | 2.3632 | 3.7945 | 4.8197 | 5.5275 | 5.8354 | 4.8489 | 3.4056 | 2.2663 | 1.559 | 1.0889 | 37.9107 | 17772 | 5 | 10
17774 | 2.1776 | 2.3502 | 2.9398 | 3.1798 | 3.6467 | 3.6663 | 3.6133 | 3.3568 | 3.251 | 2.7268 | 3.4575 | 2.7412 | 37.1069 | 17774 | 0.95454 | 1.2686 | 2.2047 | 3.615 | 4.6574 | 5.2882 | 5.5741 | 4.6473 | 3.2506 | 2.1887 | 1.4574 | 0.98567 | 36.0923 | 17774 | 5 | 9
17776 | 1.8837 | 2.0278 | 2.668 | 2.6805 | 3.3274 | 3.5867 | 3.4763 | 2.9719 | 2.9516 | 2.4867 | 2.9616 | 2.3618 | 33.3841 | 17776 | 0.91026 | 1.1814 | 2.0581 | 3.4411 | 4.4823 | 5.1946 | 5.4677 | 4.5597 | 3.1739 | 2.1462 | 1.4065 | 0.94005 | 34.9618 | 17776 | 4 | 10
17777 | 2.2375 | 2.3836 | 3.1016 | 3.0875 | 3.5648 | 3.5929 | 3.6687 | 3.2425 | 3.1499 | 2.6994 | 3.4457 | 2.7466 | 36.9206 | 17777 | 1.0346 | 1.374 | 2.367 | 3.8142 | 4.8171 | 5.5393 | 5.8307 | 4.8616 | 3.3975 | 2.2737 | 1.563 | 1.1011 | 37.9738 | 17777 | 5 | 10
17778 | 2.0634 | 2.1721 | 2.8989 | 2.7755 | 3.4117 | 3.8322 | 3.6628 | 3.1432 | 3.1254 | 2.5651 | 3.057 | 2.5053 | 35.2126 | 17778 | 0.91735 | 1.178 | 2.069 | 3.4319 | 4.5243 | 5.3087 | 5.5301 | 4.6154 | 3.2532 | 2.2173 | 1.4619 | 0.96167 | 35.4688 | 17778 | 5 | 10
17779 | 2.0425 | 2.1873 | 2.8811 | 2.7938 | 3.3969 | 3.5861 | 3.5443 | 3.0609 | 2.995 | 2.5403 | 3.1242 | 2.4983 | 34.6509 | 17779 | 0.96536 | 1.2502 | 2.1833 | 3.5843 | 4.6077 | 5.3407 | 5.596 | 4.6781 | 3.2615 | 2.2001 | 1.4846 | 1.0038 | 36.1557 | 17779 | 5 | 10
17801 | 2.3396 | 2.3614 | 3.2072 | 3.1916 | 3.6639 | 3.5797 | 3.5865 | 3.374 | 3.3241 | 2.61 | 3.4297 | 2.8424 | 37.5102 | 17801 | 1.0791 | 1.4232 | 2.442 | 3.8678 | 4.8646 | 5.6942 | 5.953 | 4.9766 | 3.4983 | 2.3559 | 1.616 | 1.1317 | 38.9023 | 17801 | 5 | 10
17810 | 2.2297 | 2.3809 | 3.1098 | 3.0389 | 3.562 | 3.6278 | 3.6778 | 3.2318 | 3.1326 | 2.6961 | 3.4089 | 2.7354 | 36.8316 | 17810 | 0.99094 | 1.3132 | 2.2897 | 3.7194 | 4.696 | 5.4255 | 5.6946 | 4.7651 | 3.3114 | 2.2296 | 1.5047 | 1.0551 | 36.9954 | 17810 | 4 | 10
17812 | 2.3418 | 2.427 | 3.232 | 3.0267 | 3.5934 | 3.5869 | 3.5376 | 3.2376 | 3.1539 | 2.5847 | 3.3315 | 2.7907 | 36.8437 | 17812 | 1.0543 | 1.3705 | 2.3701 | 3.7639 | 4.7574 | 5.5421 | 5.785 | 4.8571 | 3.3979 | 2.3097 | 1.594 | 1.0909 | 37.8929 | 17812 | 4 | 10
17813 | 2.3389 | 2.4115 | 3.2299 | 3.0503 | 3.6065 | 3.5836 | 3.5515 | 3.261 | 3.18 | 2.5886 | 3.3471 | 2.7987 | 36.9477 | 17813 | 1.0573 | 1.3868 | 2.3888 | 3.7816 | 4.781 | 5.5657 | 5.8182 | 4.8836 | 3.4117 | 2.3172 | 1.6009 | 1.1033 | 38.096 | 17813 | 4 | 10
17814 | 2.188 | 2.3439 | 2.8771 | 3.2547 | 3.7203 | 3.744 | 3.6086 | 3.4673 | 3.3368 | 2.7571 | 3.485 | 2.7745 | 37.5574 | 17814 | 0.94834 | 1.2572 | 2.1748 | 3.5646 | 4.613 | 5.2607 | 5.5358 | 4.6123 | 3.262 | 2.1943 | 1.4443 | 0.97613 | 35.8437 | 17814 | 5 | 9
17815 | 2.2405 | 2.3397 | 2.982 | 3.2136 | 3.6906 | 3.6549 | 3.6004 | 3.3914 | 3.3182 | 2.6884 | 3.4658 | 2.7791 | 37.3647 | 17815 | 1.0279 | 1.3655 | 2.357 | 3.7621 | 4.7712 | 5.5042 | 5.7737 | 4.8481 | 3.4181 | 2.299 | 1.5557 | 1.0712 | 37.7539 | 17815 | 5 | 10
17820 | 2.3473 | 2.4163 | 3.0881 | 3.3214 | 3.7793 | 3.7025 | 3.6357 | 3.4874 | 3.4271 | 2.7282 | 3.5485 | 2.8992 | 38.381 | 17820 | 1.0322 | 1.3756 | 2.3672 | 3.7829 | 4.7605 | 5.5029 | 5.7728 | 4.85 | 3.4585 | 2.3207 | 1.5612 | 1.0897 | 37.8743 | 17820 | 5 | 10
17821 | 2.2726 | 2.3552 | 3.0918 | 3.1765 | 3.6437 | 3.607 | 3.613 | 3.3412 | 3.2762 | 2.6607 | 3.4515 | 2.7898 | 37.2791 | 17821 | 1.0502 | 1.39 | 2.4018 | 3.8251 | 4.8334 | 5.5814 | 5.8589 | 4.9071 | 3.4353 | 2.309 | 1.5782 | 1.1025 | 38.2732 | 17821 | 5 | 10
17823 | 2.3823 | 2.389 | 3.2601 | 3.2224 | 3.6908 | 3.5709 | 3.5696 | 3.3968 | 3.3627 | 2.5995 | 3.4386 | 2.886 | 37.7687 | 17823 | 1.0798 | 1.4396 | 2.4478 | 3.8862 | 4.8601 | 5.7206 | 5.9853 | 4.977 | 3.5297 | 2.3621 | 1.6344 | 1.1408 | 39.0634 | 17823 | 5 | 10
17824 | 2.3669 | 2.419 | 3.1672 | 3.283 | 3.7295 | 3.6387 | 3.6132 | 3.4284 | 3.3896 | 2.6818 | 3.5135 | 2.896 | 38.1267 | 17824 | 1.0517 | 1.4018 | 2.4169 | 3.8328 | 4.8028 | 5.5794 | 5.8473 | 4.901 | 3.4594 | 2.3313 | 1.5911 | 1.1114 | 38.3269 | 17824 | 5 | 10
17827 | 2.3327 | 2.3328 | 3.2252 | 3.1216 | 3.6339 | 3.5434 | 3.5423 | 3.3383 | 3.2773 | 2.5482 | 3.3514 | 2.8093 | 37.0565 | 17827 | 1.0852 | 1.4449 | 2.4688 | 3.8954 | 4.8692 | 5.7374 | 5.9936 | 5.0037 | 3.5234 | 2.3672 | 1.6441 | 1.1544 | 39.1871 | 17827 | 5 | 10
17830 | 2.4195 | 2.4299 | 3.304 | 3.221 | 3.6893 | 3.5431 | 3.5331 | 3.3702 | 3.359 | 2.5858 | 3.4285 | 2.915 | 37.7983 | 17830 | 1.0969 | 1.4618 | 2.4795 | 3.905 | 4.8698 | 5.7388 | 6.0032 | 5.0209 | 3.5448 | 2.391 | 1.6594 | 1.1586 | 39.3297 | 17830 | 5 | 10
17832 | 2.4313 | 2.4872 | 3.2058 | 3.3759 | 3.8085 | 3.7006 | 3.6525 | 3.5098 | 3.4702 | 2.7429 | 3.5932 | 2.9837 | 38.9615 | 17832 | 1.0447 | 1.3948 | 2.3888 | 3.7862 | 4.7605 | 5.53 | 5.8047 | 4.869 | 3.4613 | 2.3193 | 1.5812 | 1.0909 | 38.0313 | 17832 | 5 | 10
17834 | 2.4414 | 2.4953 | 3.2205 | 3.3819 | 3.8116 | 3.6996 | 3.6538 | 3.5126 | 3.4755 | 2.7439 | 3.5977 | 2.9937 | 39.0273 | 17834 | 1.0466 | 1.3977 | 2.3925 | 3.7866 | 4.7604 | 5.5345 | 5.8095 | 4.8704 | 3.4614 | 2.3186 | 1.5844 | 1.0919 | 38.0545 | 17834 | 5 | 10
17835 | 2.2775 | 2.3883 | 3.167 | 3.0208 | 3.5907 | 3.6453 | 3.6261 | 3.2559 | 3.1636 | 2.6409 | 3.3616 | 2.7562 | 36.894 | 17835 | 0.99111 | 1.3122 | 2.2722 | 3.6726 | 4.6507 | 5.4124 | 5.6342 | 4.7258 | 3.2861 | 2.2224 | 1.5084 | 1.0356 | 36.7238 | 17835 | 4 | 10
17836 | 2.4594 | 2.4886 | 3.3075 | 3.32 | 3.7491 | 3.6072 | 3.5914 | 3.4369 | 3.4304 | 2.666 | 3.5268 | 2.9819 | 38.5652 | 17836 | 1.0781 | 1.434 | 2.4525 | 3.8495 | 4.8177 | 5.6512 | 5.9214 | 4.941 | 3.5099 | 2.3553 | 1.6272 | 1.1332 | 38.7708 | 17836 | 5 | 10
17837 | 2.2671 | 2.3577 | 3.1508 | 3.0768 | 3.5898 | 3.6035 | 3.6398 | 3.2801 | 3.1888 | 2.6479 | 3.4015 | 2.761 | 36.9648 | 17837 | 1.0323 | 1.3683 | 2.3821 | 3.797 | 4.7998 | 5.5599 | 5.8317 | 4.8855 | 3.3994 | 2.2992 | 1.5599 | 1.0954 | 38.0106 | 17837 | 5 | 10
17841 | 2.333 | 2.4227 | 3.2174 | 2.9775 | 3.545 | 3.5573 | 3.4867 | 3.1791 | 3.0929 | 2.5477 | 3.2767 | 2.754 | 36.3901 | 17841 | 1.0547 | 1.38 | 2.3721 | 3.7808 | 4.7635 | 5.5704 | 5.8157 | 4.8765 | 3.429 | 2.3342 | 1.5926 | 1.1007 | 38.07 | 17841 | 4 | 10
17842 | 2.328 | 2.3637 | 3.2192 | 3.0906 | 3.6185 | 3.5606 | 3.5558 | 3.302 | 3.2299 | 2.5725 | 3.3559 | 2.8003 | 36.9971 | 17842 | 1.0719 | 1.4224 | 2.4417 | 3.8471 | 4.8446 | 5.6612 | 5.9279 | 4.9638 | 3.4767 | 2.3507 | 1.6237 | 1.135 | 38.7668 | 17842 | 5 | 10
17844 | 2.2743 | 2.3644 | 3.1636 | 3.0516 | 3.5885 | 3.6066 | 3.6196 | 3.2699 | 3.1778 | 2.628 | 3.374 | 2.7587 | 36.8769 | 17844 | 1.0245 | 1.3568 | 2.3673 | 3.7669 | 4.7691 | 5.5255 | 5.8009 | 4.8571 | 3.3852 | 2.2936 | 1.552 | 1.0829 | 37.7819 | 17844 | 5 | 10
17845 | 2.3064 | 2.4035 | 3.1985 | 3.0246 | 3.5929 | 3.6233 | 3.594 | 3.2529 | 3.1623 | 2.6173 | 3.3522 | 2.7714 | 36.8992 | 17845 | 1.0165 | 1.3374 | 2.3107 | 3.7111 | 4.6924 | 5.4681 | 5.6918 | 4.777 | 3.3312 | 2.2558 | 1.543 | 1.0564 | 37.1913 | 17845 | 4 | 10
17846 | 2.1933 | 2.3322 | 2.9489 | 3.1783 | 3.6516 | 3.648 | 3.5989 | 3.354 | 3.2651 | 2.6963 | 3.4476 | 2.7399 | 37.0541 | 17846 | 0.99728 | 1.3241 | 2.2924 | 3.6942 | 4.7271 | 5.4165 | 5.6898 | 4.7638 | 3.3378 | 2.2414 | 1.5145 | 1.0292 | 37.0281 | 17846 | 5 | 9
17847 | 2.266 | 2.3535 | 3.1316 | 3.1159 | 3.5971 | 3.5892 | 3.6356 | 3.2939 | 3.2124 | 2.6543 | 3.4273 | 2.7678 | 37.0446 | 17847 | 1.0591 | 1.3976 | 2.4108 | 3.8367 | 4.8618 | 5.6152 | 5.8983 | 4.9292 | 3.4424 | 2.3167 | 1.5872 | 1.1171 | 38.4721 | 17847 | 5 | 10
17851 | 2.4489 | 2.506 | 3.2149 | 3.4025 | 3.8309 | 3.7196 | 3.6655 | 3.5337 | 3.4927 | 2.7617 | 3.6166 | 3.008 | 39.2012 | 17851 | 1.0423 | 1.3922 | 2.3796 | 3.7731 | 4.7483 | 5.5135 | 5.7901 | 4.8601 | 3.4573 | 2.3151 | 1.5775 | 1.084 | 37.9331 | 17851 | 5 | 10
17853 | 2.3667 | 2.3911 | 3.253 | 3.0995 | 3.6323 | 3.5269 | 3.5019 | 3.291 | 3.2434 | 2.5439 | 3.3394 | 2.8315 | 37.0207 | 17853 | 1.0999 | 1.457 | 2.4843 | 3.8996 | 4.8751 | 5.73 | 5.9912 | 5.0263 | 3.5267 | 2.3894 | 1.6646 | 1.1641 | 39.3082 | 17853 | 5 | 10
17855 | 2.2872 | 2.3342 | 3.1749 | 3.087 | 3.5977 | 3.5722 | 3.5945 | 3.2992 | 3.2169 | 2.5957 | 3.3713 | 2.7684 | 36.8992 | 17855 | 1.0595 | 1.406 | 2.4432 | 3.8455 | 4.8643 | 5.6559 | 5.9309 | 4.9695 | 3.4672 | 2.3498 | 1.6009 | 1.1231 | 38.7158 | 17855 | 5 | 10
17856 | 2.2584 | 2.3845 | 3.1384 | 3.0733 | 3.5804 | 3.6156 | 3.6718 | 3.2587 | 3.1627 | 2.6892 | 3.4313 | 2.7606 | 37.025 | 17856 | 1.0251 | 1.3595 | 2.351 | 3.7887 | 4.7728 | 5.5157 | 5.7854 | 4.8445 | 3.3672 | 2.2687 | 1.5493 | 1.0907 | 37.7186 | 17856 | 5 | 10
17857 | 2.2883 | 2.3373 | 3.1464 | 3.1518 | 3.6281 | 3.5894 | 3.6104 | 3.3388 | 3.2697 | 2.6287 | 3.4231 | 2.7907 | 37.2029 | 17857 | 1.0731 | 1.4031 | 2.4304 | 3.8434 | 4.87 | 5.6544 | 5.9156 | 4.9669 | 3.4608 | 2.3433 | 1.5933 | 1.1191 | 38.6733 | 17857 | 5 | 10
17859 | 2.1789 | 2.2911 | 2.8823 | 3.1821 | 3.6706 | 3.6535 | 3.5679 | 3.3753 | 3.2931 | 2.6738 | 3.4225 | 2.7186 | 36.9096 | 17859 | 1.0187 | 1.3485 | 2.3249 | 3.7195 | 4.7476 | 5.47 | 5.7369 | 4.8132 | 3.3888 | 2.3005 | 1.5451 | 1.0492 | 37.463 | 17859 | 5 | 9
17860 | 2.3605 | 2.3994 | 3.1946 | 3.2457 | 3.699 | 3.6075 | 3.5999 | 3.401 | 3.3622 | 2.6494 | 3.4793 | 2.8775 | 37.8759 | 17860 | 1.0655 | 1.4135 | 2.4334 | 3.8519 | 4.8318 | 5.6336 | 5.8973 | 4.9338 | 3.4738 | 2.3412 | 1.6049 | 1.1227 | 38.6033 | 17860 | 5 | 10
17864 | 2.3633 | 2.3631 | 3.2518 | 3.1347 | 3.645 | 3.52 | 3.5086 | 3.3275 | 3.2911 | 2.536 | 3.3503 | 2.8384 | 37.1297 | 17864 | 1.103 | 1.4681 | 2.4974 | 3.9319 | 4.8895 | 5.7782 | 6.0322 | 5.0503 | 3.5572 | 2.3974 | 1.6688 | 1.1704 | 39.5443 | 17864 | 5 | 10
17866 | 2.4192 | 2.4643 | 3.2296 | 3.3275 | 3.7626 | 3.6495 | 3.6235 | 3.4602 | 3.4313 | 2.6978 | 3.5473 | 2.9543 | 38.5671 | 17866 | 1.0575 | 1.4111 | 2.4244 | 3.8216 | 4.7915 | 5.5888 | 5.8579 | 4.8955 | 3.4735 | 2.3281 | 1.6016 | 1.1131 | 38.3646 | 17866 | 5 | 10
17867 | 2.4212 | 2.4343 | 3.298 | 3.25 | 3.7064 | 3.5663 | 3.5587 | 3.3972 | 3.3823 | 2.61 | 3.4593 | 2.927 | 38.0107 | 17867 | 1.0861 | 1.4486 | 2.4596 | 3.886 | 4.8555 | 5.7138 | 5.9815 | 4.9867 | 3.533 | 2.3734 | 1.6442 | 1.1462 | 39.1147 | 17867 | 5 | 10
17868 | 2.283 | 2.3524 | 3.1001 | 3.1872 | 3.6526 | 3.6064 | 3.6059 | 3.3533 | 3.2933 | 2.6529 | 3.4509 | 2.7986 | 37.3367 | 17868 | 1.0531 | 1.3925 | 2.41 | 3.836 | 4.8342 | 5.5916 | 5.8598 | 4.9204 | 3.4354 | 2.3201 | 1.5808 | 1.1058 | 38.3398 | 17868 | 5 | 10
17870 | 2.3097 | 2.3294 | 3.1948 | 3.1255 | 3.6237 | 3.5614 | 3.5764 | 3.3339 | 3.2664 | 2.5802 | 3.377 | 2.7951 | 37.0733 | 17870 | 1.0745 | 1.426 | 2.4583 | 3.8764 | 4.8759 | 5.7089 | 5.9713 | 4.9941 | 3.501 | 2.3612 | 1.621 | 1.1385 | 39.007 | 17870 | 5 | 10
17872 | 2.464 | 2.5083 | 3.2694 | 3.378 | 3.8012 | 3.674 | 3.6416 | 3.4984 | 3.4743 | 2.7263 | 3.5895 | 3.0089 | 39.034 | 17872 | 1.0578 | 1.4123 | 2.4186 | 3.803 | 4.7734 | 5.5732 | 5.846 | 4.8848 | 3.4743 | 2.3234 | 1.602 | 1.1062 | 38.275 | 17872 | 5 | 10
17876 | 2.3127 | 2.3381 | 3.1875 | 3.1529 | 3.6362 | 3.5738 | 3.5901 | 3.3489 | 3.286 | 2.6012 | 3.4051 | 2.8077 | 37.2401 | 17876 | 1.0766 | 1.4194 | 2.4486 | 3.8662 | 4.8761 | 5.6971 | 5.9565 | 4.9882 | 3.4918 | 2.358 | 1.6122 | 1.1316 | 38.9223 | 17876 | 5 | 10
17877 | 2.3294 | 2.3697 | 3.1682 | 3.2113 | 3.6731 | 3.6004 | 3.6002 | 3.3796 | 3.3303 | 2.6389 | 3.4562 | 2.8411 | 37.5984 | 17877 | 1.069 | 1.4084 | 2.43 | 3.8522 | 4.8464 | 5.6407 | 5.9005 | 4.9488 | 3.4659 | 2.3443 | 1.5989 | 1.1207 | 38.6261 | 17877 | 5 | 10
17878 | 2.1744 | 2.303 | 2.871 | 3.2022 | 3.6853 | 3.6818 | 3.5777 | 3.4029 | 3.3049 | 2.6978 | 3.439 | 2.7298 | 37.0696 | 17878 | 0.99599 | 1.3189 | 2.2755 | 3.6714 | 4.703 | 5.3984 | 5.6667 | 4.7432 | 3.3516 | 2.264 | 1.5127 | 1.0252 | 36.9266 | 17878 | 5 | 9
17881 | 2.4118 | 2.4378 | 3.2614 | 3.282 | 3.7281 | 3.6058 | 3.5959 | 3.4273 | 3.4023 | 2.6499 | 3.4992 | 2.9314 | 38.2329 | 17881 | 1.0713 | 1.4284 | 2.4438 | 3.8542 | 4.8263 | 5.6602 | 5.9265 | 4.9341 | 3.5042 | 2.3444 | 1.6219 | 1.1306 | 38.746 | 17881 | 5 | 10
17888 | 2.4314 | 2.494 | 3.165 | 3.413 | 3.8505 | 3.7492 | 3.6765 | 3.5613 | 3.5061 | 2.7807 | 3.6267 | 2.9994 | 39.2538 | 17888 | 1.0342 | 1.3809 | 2.3606 | 3.758 | 4.7324 | 5.4816 | 5.7531 | 4.836 | 3.4511 | 2.3106 | 1.5645 | 1.0792 | 37.7422 | 17888 | 5 | 10
17889 | 2.2881 | 2.3223 | 3.1688 | 3.1158 | 3.6093 | 3.5714 | 3.5977 | 3.3219 | 3.2459 | 2.5986 | 3.3859 | 2.776 | 37.0015 | 17889 | 1.068 | 1.4134 | 2.4537 | 3.861 | 4.8841 | 5.6883 | 5.9535 | 4.992 | 3.4813 | 2.3579 | 1.6059 | 1.129 | 38.8882 | 17889 | 5 | 10
17901 | 2.555 | 2.583 | 3.2388 | 3.5047 | 3.9138 | 3.7606 | 3.7157 | 3.5976 | 3.5802 | 2.8234 | 3.6875 | 3.1118 | 40.0721 | 17901 | 1.0665 | 1.4186 | 2.414 | 3.8002 | 4.7633 | 5.544 | 5.8012 | 4.8998 | 3.5039 | 2.3645 | 1.6114 | 1.108 | 38.2952 | 17901 | 5 | 10
17921 | 2.4928 | 2.5476 | 3.2217 | 3.4721 | 3.893 | 3.7732 | 3.703 | 3.6042 | 3.5559 | 2.8126 | 3.6754 | 3.0676 | 39.8192 | 17921 | 1.0413 | 1.3905 | 2.3667 | 3.751 | 4.7214 | 5.482 | 5.7494 | 4.8369 | 3.4452 | 2.3091 | 1.5739 | 1.0773 | 37.745 | 17921 | 5 | 10
17922 | 2.6195 | 2.5875 | 3.2103 | 3.4793 | 3.905 | 3.6901 | 3.721 | 3.5057 | 3.5499 | 2.7995 | 3.6421 | 3.1157 | 39.8257 | 17922 | 1.1066 | 1.4704 | 2.5098 | 3.9105 | 4.8838 | 5.7292 | 5.9932 | 5.089 | 3.6344 | 2.4772 | 1.7109 | 1.1649 | 39.6798 | 17922 | 4 | 10
17923 | 2.5647 | 2.5908 | 3.2891 | 3.4799 | 3.8648 | 3.7051 | 3.6753 | 3.537 | 3.5472 | 2.7845 | 3.6568 | 3.1079 | 39.8033 | 17923 | 1.0812 | 1.43 | 2.4361 | 3.8263 | 4.7877 | 5.5793 | 5.8486 | 4.9358 | 3.5423 | 2.3878 | 1.6191 | 1.1206 | 38.5949 | 17923 | 5 | 10
17925 | 2.5118 | 2.5358 | 3.0939 | 3.5287 | 4.0282 | 3.8792 | 3.7828 | 3.7688 | 3.6625 | 2.9092 | 3.7248 | 3.095 | 40.5205 | 17925 | 1.0436 | 1.3892 | 2.3643 | 3.7376 | 4.7211 | 5.4487 | 5.7366 | 4.8157 | 3.449 | 2.3564 | 1.5888 | 1.0741 | 37.7252 | 17925 | 5 | 10
17929 | 2.5894 | 2.5905 | 3.2337 | 3.4986 | 3.9074 | 3.7256 | 3.7145 | 3.5534 | 3.5689 | 2.8114 | 3.6688 | 3.1192 | 39.9813 | 17929 | 1.0861 | 1.4428 | 2.4608 | 3.8564 | 4.8193 | 5.6201 | 5.8797 | 4.9808 | 3.5682 | 2.4202 | 1.652 | 1.1387 | 38.9251 | 17929 | 4 | 10
17931 | 2.499 | 2.5511 | 3.1639 | 3.5205 | 3.9582 | 3.8401 | 3.7443 | 3.6885 | 3.6129 | 2.8646 | 3.7176 | 3.0901 | 40.2508 | 17931 | 1.0366 | 1.3841 | 2.351 | 3.7304 | 4.6966 | 5.4434 | 5.694 | 4.7968 | 3.424 | 2.3048 | 1.568 | 1.0746 | 37.5043 | 17931 | 5 | 10
17935 | 2.4729 | 2.5314 | 3.1665 | 3.4835 | 3.9174 | 3.8086 | 3.7183 | 3.642 | 3.5739 | 2.8339 | 3.6867 | 3.0581 | 39.8934 | 17935 | 1.0327 | 1.3797 | 2.3498 | 3.7364 | 4.7028 | 5.4502 | 5.7066 | 4.8043 | 3.4294 | 2.2987 | 1.5619 | 1.0757 | 37.5282 | 17935 | 5 | 10
17938 | 2.5364 | 2.5727 | 3.3409 | 3.419 | 3.8073 | 3.6518 | 3.6231 | 3.4863 | 3.4986 | 2.7322 | 3.6077 | 3.0734 | 39.3492 | 17938 | 1.083 | 1.4271 | 2.4379 | 3.8219 | 4.7907 | 5.5974 | 5.8788 | 4.9362 | 3.5197 | 2.3735 | 1.6149 | 1.1172 | 38.5983 | 17938 | 5 | 10
17941 | 2.4943 | 2.5256 | 3.3424 | 3.3435 | 3.7574 | 3.6027 | 3.5844 | 3.4357 | 3.445 | 2.6752 | 3.5424 | 3.0165 | 38.7652 | 17941 | 1.0859 | 1.4371 | 2.4584 | 3.8495 | 4.8169 | 5.6471 | 5.9212 | 4.9559 | 3.5155 | 2.3704 | 1.6293 | 1.1351 | 38.8221 | 17941 | 5 | 10
17948 | 2.4796 | 2.5338 | 3.1059 | 3.5363 | 3.9972 | 3.8892 | 3.762 | 3.7569 | 3.644 | 2.8957 | 3.7326 | 3.0847 | 40.4179 | 17948 | 1.0286 | 1.3714 | 2.3235 | 3.7033 | 4.6817 | 5.3903 | 5.6721 | 4.7622 | 3.4068 | 2.3052 | 1.554 | 1.0598 | 37.2588 | 17948 | 5 | 10
17954 | 2.553 | 2.5857 | 3.2407 | 3.5121 | 3.9164 | 3.7688 | 3.7183 | 3.6056 | 3.5851 | 2.8276 | 3.695 | 3.1152 | 40.1236 | 17954 | 1.0622 | 1.4147 | 2.4071 | 3.7938 | 4.7516 | 5.5295 | 5.7793 | 4.8853 | 3.4941 | 2.3523 | 1.6026 | 1.106 | 38.1786 | 17954 | 5 | 10
17957 | 2.5679 | 2.5964 | 3.3812 | 3.4197 | 3.7884 | 3.616 | 3.597 | 3.454 | 3.4931 | 2.7157 | 3.5955 | 3.0926 | 39.3174 | 17957 | 1.1031 | 1.441 | 2.4631 | 3.8488 | 4.815 | 5.6347 | 5.9187 | 4.9777 | 3.558 | 2.4108 | 1.6292 | 1.1338 | 38.9338 | 17957 | 5 | 10
17959 | 2.5329 | 2.5626 | 3.1538 | 3.5358 | 3.9937 | 3.8457 | 3.7662 | 3.7097 | 3.6384 | 2.884 | 3.7266 | 3.112 | 40.4615 | 17959 | 1.0543 | 1.4017 | 2.3789 | 3.7507 | 4.729 | 5.4768 | 5.7355 | 4.828 | 3.4498 | 2.3533 | 1.5992 | 1.0841 | 37.8412 | 17959 | 5 | 10
17960 | 2.5563 | 2.5219 | 3.0799 | 3.4521 | 4.0096 | 3.7818 | 3.7846 | 3.6751 | 3.6204 | 2.8736 | 3.654 | 3.071 | 40.0801 | 17960 | 1.0698 | 1.4257 | 2.4581 | 3.847 | 4.8206 | 5.6202 | 5.9255 | 4.9958 | 3.5934 | 2.4397 | 1.6545 | 1.1233 | 38.9735 | 17960 | 4 | 10
17961 | 2.5947 | 2.5713 | 3.162 | 3.4931 | 3.9587 | 3.7509 | 3.7551 | 3.5918 | 3.5894 | 2.8402 | 3.6692 | 3.1105 | 40.0869 | 17961 | 1.0904 | 1.449 | 2.4732 | 3.862 | 4.8409 | 5.6611 | 5.9279 | 5.0169 | 3.5882 | 2.4483 | 1.6819 | 1.1388 | 39.1787 | 17961 | 4 | 10
17963 | 2.5945 | 2.6054 | 3.3485 | 3.4393 | 3.7859 | 3.605 | 3.603 | 3.4344 | 3.4975 | 2.7217 | 3.5936 | 3.1048 | 39.3336 | 17963 | 1.1216 | 1.4709 | 2.504 | 3.9026 | 4.862 | 5.6925 | 5.972 | 5.0428 | 3.6306 | 2.4563 | 1.6667 | 1.164 | 39.4859 | 17963 | 4 | 10
17964 | 2.4996 | 2.5406 | 3.3063 | 3.4 | 3.8076 | 3.6666 | 3.6351 | 3.4972 | 3.4888 | 2.7311 | 3.6012 | 3.0422 | 39.2164 | 17964 | 1.0683 | 1.4184 | 2.4259 | 3.8086 | 4.7786 | 5.5818 | 5.8587 | 4.9053 | 3.4916 | 2.3431 | 1.6072 | 1.1099 | 38.3974 | 17964 | 5 | 10
17965 | 2.5554 | 2.5753 | 3.1906 | 3.5211 | 3.9567 | 3.797 | 3.7454 | 3.6442 | 3.6087 | 2.8537 | 3.7045 | 3.1154 | 40.2682 | 17965 | 1.0655 | 1.4176 | 2.4101 | 3.7911 | 4.7618 | 5.536 | 5.7907 | 4.8891 | 3.4933 | 2.3736 | 1.6197 | 1.1048 | 38.2533 | 17965 | 5 | 10
17967 | 2.4303 | 2.4977 | 3.094 | 3.48 | 3.9334 | 3.8458 | 3.7215 | 3.6846 | 3.5831 | 2.8492 | 3.6855 | 3.0296 | 39.8345 | 17967 | 1.0183 | 1.3597 | 2.3166 | 3.7097 | 4.6808 | 5.3925 | 5.6684 | 4.7598 | 3.4101 | 2.2859 | 1.5381 | 1.0656 | 37.2056 | 17967 | 5 | 10
17968 | 2.5237 | 2.5556 | 3.3778 | 3.3585 | 3.7594 | 3.5931 | 3.5743 | 3.4297 | 3.4537 | 2.6779 | 3.5505 | 3.0438 | 38.898 | 17968 | 1.0935 | 1.4396 | 2.4646 | 3.8525 | 4.8193 | 5.6492 | 5.9266 | 4.9716 | 3.5202 | 2.3842 | 1.6309 | 1.138 | 38.8901 | 17968 | 5 | 10
17970 | 2.5284 | 2.5719 | 3.1966 | 3.5295 | 3.9578 | 3.825 | 3.7467 | 3.6737 | 3.6156 | 2.8621 | 3.7219 | 3.1111 | 40.3403 | 17970 | 1.0468 | 1.3973 | 2.3721 | 3.7489 | 4.7129 | 5.4766 | 5.7201 | 4.8265 | 3.4417 | 2.32 | 1.5844 | 1.0831 | 37.7304 | 17970 | 5 | 10
17972 | 2.6079 | 2.5981 | 3.2548 | 3.4857 | 3.8784 | 3.6856 | 3.6954 | 3.5056 | 3.5473 | 2.7883 | 3.6458 | 3.1211 | 39.814 | 17972 | 1.1021 | 1.4616 | 2.4922 | 3.8947 | 4.8551 | 5.6702 | 5.9351 | 5.0344 | 3.6149 | 2.4513 | 1.6741 | 1.1594 | 39.3451 | 17972 | 4 | 10
17976 | 2.4619 | 2.5228 | 3.1106 | 3.5138 | 3.966 | 3.8671 | 3.7432 | 3.7201 | 3.6161 | 2.8734 | 3.7137 | 3.0646 | 40.1734 | 17976 | 1.0239 | 1.367 | 2.3215 | 3.7071 | 4.6794 | 5.3945 | 5.6691 | 4.7631 | 3.4079 | 2.2925 | 1.5468 | 1.0632 | 37.236 | 17976 | 5 | 10
17978 | 2.5083 | 2.5375 | 3.3697 | 3.3342 | 3.7471 | 3.5811 | 3.5634 | 3.4167 | 3.4371 | 2.6605 | 3.529 | 3.0239 | 38.7085 | 17978 | 1.0951 | 1.4464 | 2.4697 | 3.8628 | 4.8294 | 5.6663 | 5.9416 | 4.9835 | 3.5247 | 2.3873 | 1.6394 | 1.1435 | 38.9896 | 17978 | 5 | 10
17980 | 2.5713 | 2.6066 | 3.4256 | 3.363 | 3.7344 | 3.5432 | 3.5198 | 3.3815 | 3.4452 | 2.6599 | 3.5346 | 3.0767 | 38.8619 | 17980 | 1.1259 | 1.4692 | 2.5024 | 3.8965 | 4.8581 | 5.7107 | 5.9921 | 5.0457 | 3.5886 | 2.4355 | 1.6626 | 1.1645 | 39.4518 | 17980 | 5 | 10
17981 | 2.5651 | 2.5922 | 3.3294 | 3.4536 | 3.8243 | 3.6609 | 3.6371 | 3.4946 | 3.5202 | 2.7514 | 3.6283 | 3.0996 | 39.5568 | 17981 | 1.0949 | 1.4377 | 2.4491 | 3.8368 | 4.8023 | 5.6078 | 5.8888 | 4.9579 | 3.565 | 2.4054 | 1.6257 | 1.1251 | 38.7967 | 17981 | 5 | 10
17983 | 2.5284 | 2.5625 | 3.3643 | 3.3838 | 3.7766 | 3.6159 | 3.5951 | 3.4514 | 3.4717 | 2.7005 | 3.5748 | 3.0554 | 39.0802 | 17983 | 1.0885 | 1.4319 | 2.4549 | 3.8389 | 4.8061 | 5.6268 | 5.9055 | 4.9514 | 3.5179 | 2.3768 | 1.6216 | 1.1296 | 38.7498 | 17983 | 5 | 10
17985 | 2.3535 | 2.4327 | 3.0139 | 3.4154 | 3.8871 | 3.8258 | 3.686 | 3.6438 | 3.5295 | 2.8156 | 3.6285 | 2.9494 | 39.1812 | 17985 | 1.0086 | 1.3449 | 2.3007 | 3.7036 | 4.6814 | 5.3742 | 5.6616 | 4.7458 | 3.4076 | 2.28 | 1.5231 | 1.0618 | 37.0934 | 17985 | 5 | 10
18011 | 2.8277 | 2.7251 | 3.2838 | 3.4741 | 4.029 | 3.6163 | 3.9257 | 3.7154 | 3.6445 | 2.8866 | 3.6381 | 3.2158 | 40.9821 | 18011 | 1.1614 | 1.5434 | 2.6173 | 4.0269 | 4.991 | 5.9416 | 6.1661 | 5.2959 | 3.8292 | 2.5802 | 1.7976 | 1.2255 | 41.176 | 18011 | 4 | 10
18013 | 2.951 | 2.8876 | 3.5472 | 3.652 | 3.884 | 3.7103 | 3.9743 | 3.9798 | 3.8788 | 3.2173 | 3.7824 | 3.4726 | 42.9374 | 18013 | 1.132 | 1.5054 | 2.5616 | 3.9824 | 4.9883 | 5.8876 | 6.179 | 5.2602 | 3.7891 | 2.6156 | 1.7731 | 1.1742 | 40.8486 | 18013 | 5 | 10
18014 | 2.7717 | 2.7185 | 3.2814 | 3.4091 | 3.9104 | 3.5975 | 3.8791 | 3.9 | 3.7419 | 2.9956 | 3.6476 | 3.2566 | 41.1094 | 18014 | 1.1037 | 1.473 | 2.534 | 3.9831 | 4.9807 | 5.8963 | 6.117 | 5.2168 | 3.7505 | 2.5377 | 1.7268 | 1.1642 | 40.4838 | 18014 | 4 | 10
18015 | 2.8584 | 2.7965 | 3.3606 | 3.3999 | 3.8851 | 3.4829 | 3.8534 | 3.8848 | 3.6228 | 2.8782 | 3.5805 | 3.2485 | 40.8515 | 18015 | 1.1727 | 1.5498 | 2.6259 | 4.0276 | 5.0341 | 6.0048 | 6.2449 | 5.3313 | 3.8541 | 2.6163 | 1.828 | 1.2421 | 41.5319 | 18015 | 5 | 10
18017 | 2.8228 | 2.7661 | 3.318 | 3.3917 | 3.8832 | 3.5183 | 3.8586 | 3.888 | 3.6672 | 2.9148 | 3.6008 | 3.2478 | 40.8774 | 18017 | 1.1453 | 1.5189 | 2.5876 | 4.0098 | 5.0136 | 5.9709 | 6.2005 | 5.2873 | 3.8119 | 2.5839 | 1.789 | 1.2098 | 41.1284 | 18017 | 4 | 10
18018 | 2.8289 | 2.7751 | 3.3157 | 3.3837 | 3.8843 | 3.4946 | 3.8511 | 3.8757 | 3.6439 | 2.8816 | 3.5909 | 3.2368 | 40.7624 | 18018 | 1.1559 | 1.5299 | 2.6 | 4.0115 | 5.02 | 5.9895 | 6.2212 | 5.2977 | 3.8218 | 2.5897 | 1.805 | 1.2228 | 41.2649 | 18018 | 4 | 10
18020 | 2.8525 | 2.7849 | 3.3685 | 3.4162 | 3.859 | 3.5362 | 3.8646 | 3.9158 | 3.6771 | 2.9571 | 3.5966 | 3.2817 | 41.1102 | 18020 | 1.1547 | 1.5316 | 2.5955 | 4.0215 | 5.0239 | 5.964 | 6.2039 | 5.3176 | 3.8368 | 2.611 | 1.8008 | 1.2127 | 41.274 | 18020 | 4 | 10
18031 | 2.7395 | 2.6422 | 3.1876 | 3.3923 | 3.9955 | 3.5913 | 3.8788 | 3.7051 | 3.6239 | 2.8611 | 3.5965 | 3.1417 | 40.3554 | 18031 | 1.1497 | 1.5278 | 2.5868 | 3.9975 | 4.9818 | 5.926 | 6.1766 | 5.2767 | 3.8114 | 2.5648 | 1.7606 | 1.2149 | 40.9745 | 18031 | 4 | 10
18032 | 2.7591 | 2.6948 | 3.2328 | 3.3496 | 3.9184 | 3.5245 | 3.8551 | 3.8362 | 3.6553 | 2.8883 | 3.5867 | 3.1834 | 40.4842 | 18032 | 1.1344 | 1.5077 | 2.5698 | 3.9938 | 4.9949 | 5.9506 | 6.1852 | 5.2639 | 3.7931 | 2.5645 | 1.7675 | 1.1999 | 40.9255 | 18032 | 4 | 10
18034 | 2.8594 | 2.7903 | 3.3588 | 3.41 | 3.9248 | 3.4788 | 3.8615 | 3.8585 | 3.6139 | 2.8565 | 3.5821 | 3.2346 | 40.8294 | 18034 | 1.1801 | 1.5578 | 2.637 | 4.0415 | 5.0315 | 6.019 | 6.2554 | 5.3312 | 3.8654 | 2.6213 | 1.836 | 1.2497 | 41.626 | 18034 | 5 | 10
18035 | 2.6237 | 2.5397 | 3.1007 | 3.2821 | 3.9834 | 3.6 | 3.8594 | 3.8206 | 3.6851 | 2.9421 | 3.572 | 3.0921 | 40.1007 | 18035 | 1.0893 | 1.4555 | 2.5118 | 3.9579 | 4.9407 | 5.8283 | 6.0744 | 5.1985 | 3.7294 | 2.5211 | 1.7101 | 1.1498 | 40.1667 | 18035 | 4 | 10
18036 | 2.8864 | 2.8009 | 3.4176 | 3.4512 | 3.957 | 3.4964 | 3.8828 | 3.8728 | 3.6192 | 2.8869 | 3.5902 | 3.2571 | 41.1186 | 18036 | 1.1878 | 1.5684 | 2.6575 | 4.0679 | 5.0383 | 6.0198 | 6.2571 | 5.3519 | 3.8926 | 2.644 | 1.8437 | 1.2585 | 41.7874 | 18036 | 5 | 10
18037 | 2.669 | 2.5828 | 3.1338 | 3.2978 | 3.9651 | 3.5592 | 3.8565 | 3.7899 | 3.6515 | 2.8958 | 3.5627 | 3.1041 | 40.0682 | 18037 | 1.1165 | 1.4898 | 2.5434 | 3.9757 | 4.9665 | 5.8928 | 6.143 | 5.2421 | 3.7737 | 2.5493 | 1.7361 | 1.1799 | 40.6087 | 18037 | 4 | 10
18038 | 2.6907 | 2.6339 | 3.2007 | 3.3815 | 3.9637 | 3.6475 | 3.8801 | 3.8786 | 3.74 | 3.0013 | 3.6411 | 3.1931 | 40.8523 | 18038 | 1.0844 | 1.45 | 2.4998 | 3.9475 | 4.946 | 5.8195 | 6.051 | 5.1616 | 3.7064 | 2.5063 | 1.6978 | 1.1426 | 40.0128 | 18038 | 4 | 10
18040 | 2.899 | 2.8149 | 3.432 | 3.4678 | 3.8028 | 3.6037 | 3.8851 | 3.9562 | 3.7337 | 3.0644 | 3.6078 | 3.3537 | 41.621 | 18040 | 1.1618 | 1.5407 | 2.5776 | 4.0128 | 5.0195 | 5.93 | 6.1967 | 5.3331 | 3.846 | 2.6407 | 1.8107 | 1.1985 | 41.2681 | 18040 | 4 | 10
18041 | 2.9071 | 2.7983 | 3.4179 | 3.5174 | 4.0463 | 3.573 | 3.9429 | 3.8067 | 3.6485 | 2.9061 | 3.6344 | 3.271 | 41.4696 | 18041 | 1.187 | 1.5752 | 2.6687 | 4.0897 | 5.0186 | 6.0005 | 6.2086 | 5.3376 | 3.8894 | 2.6345 | 1.8409 | 1.2549 | 41.7058 | 18041 | 5 | 10
18042 | 2.9225 | 2.8304 | 3.4855 | 3.4716 | 3.8411 | 3.5565 | 3.8908 | 3.9595 | 3.6652 | 3.0163 | 3.5894 | 3.3367 | 41.5655 | 18042 | 1.1778 | 1.5605 | 2.6318 | 4.0434 | 5.0391 | 5.9653 | 6.2341 | 5.3747 | 3.8908 | 2.6632 | 1.8329 | 1.2368 | 41.6504 | 18042 | 4 | 10
18045 | 2.8763 | 2.7988 | 3.405 | 3.4346 | 3.8276 | 3.5563 | 3.8672 | 3.938 | 3.6915 | 2.9989 | 3.5906 | 3.3126 | 41.2972 | 18045 | 1.1637 | 1.5434 | 2.5956 | 4.0283 | 5.0322 | 5.9546 | 6.2052 | 5.3436 | 3.8566 | 2.6352 | 1.8123 | 1.2111 | 41.382 | 18045 | 4 | 10
18049 | 2.8315 | 2.7451 | 3.3131 | 3.4171 | 3.9697 | 3.521 | 3.8858 | 3.8005 | 3.6246 | 2.8622 | 3.5929 | 3.209 | 40.7725 | 18049 | 1.1719 | 1.555 | 2.6263 | 4.0385 | 5.0145 | 5.999 | 6.2314 | 5.316 | 3.8572 | 2.6096 | 1.8125 | 1.2397 | 41.4717 | 18049 | 4 | 10
18051 | 2.6947 | 2.5994 | 3.1417 | 3.3606 | 3.9912 | 3.5957 | 3.8607 | 3.7031 | 3.6203 | 2.859 | 3.5832 | 3.1083 | 40.1181 | 18051 | 1.1399 | 1.5147 | 2.5687 | 3.9817 | 4.9698 | 5.9024 | 6.1609 | 5.2558 | 3.792 | 2.5514 | 1.7428 | 1.205 | 40.785 | 18051 | 4 | 10
18052 | 2.7263 | 2.6522 | 3.1942 | 3.3293 | 3.9365 | 3.5335 | 3.855 | 3.8109 | 3.6475 | 2.8835 | 3.5744 | 3.1497 | 40.2931 | 18052 | 1.1311 | 1.5055 | 2.5632 | 3.9881 | 4.9863 | 5.9347 | 6.1772 | 5.2608 | 3.7913 | 2.5622 | 1.7584 | 1.1961 | 40.8551 | 18052 | 4 | 10
18053 | 2.5526 | 2.466 | 3.0178 | 3.2988 | 4.0266 | 3.6742 | 3.8263 | 3.7338 | 3.6358 | 2.8961 | 3.5658 | 3.0186 | 39.7124 | 18053 | 1.0892 | 1.4528 | 2.4892 | 3.9224 | 4.8901 | 5.7692 | 6.0141 | 5.1119 | 3.6733 | 2.4878 | 1.6953 | 1.15 | 39.7453 | 18053 | 5 | 10
18054 | 2.9227 | 2.7849 | 3.4713 | 3.5149 | 4.0253 | 3.5143 | 3.9257 | 3.7874 | 3.5918 | 2.8771 | 3.5583 | 3.2518 | 41.2252 | 18054 | 1.2346 | 1.631 | 2.7336 | 4.1648 | 5.0812 | 6.091 | 6.3107 | 5.4418 | 3.9896 | 2.7118 | 1.9029 | 1.3058 | 42.599 | 18054 | 4 | 10
18055 | 2.8974 | 2.8192 | 3.4431 | 3.4402 | 3.8807 | 3.5033 | 3.8697 | 3.9277 | 3.6276 | 2.9326 | 3.5814 | 3.2895 | 41.2124 | 18055 | 1.1808 | 1.5625 | 2.6488 | 4.05 | 5.0478 | 5.9973 | 6.2479 | 5.3702 | 3.8895 | 2.6497 | 1.8365 | 1.2526 | 41.7335 | 18055 | 5 | 10
18056 | 2.8713 | 2.7687 | 3.3562 | 3.488 | 4.0345 | 3.5827 | 3.9369 | 3.7819 | 3.6518 | 2.8973 | 3.6352 | 3.2463 | 41.2506 | 18056 | 1.1728 | 1.5615 | 2.642 | 4.0581 | 5.0071 | 5.979 | 6.1877 | 5.3125 | 3.8568 | 2.6076 | 1.8172 | 1.24 | 41.4423 | 18056 | 4 | 10
18058 | 2.6843 | 2.6528 | 3.2341 | 3.4711 | 3.9989 | 3.7632 | 3.9054 | 3.9225 | 3.795 | 3.0775 | 3.7104 | 3.2408 | 41.4559 | 18058 | 1.0621 | 1.4237 | 2.447 | 3.8895 | 4.9093 | 5.7127 | 5.9481 | 5.0611 | 3.6352 | 2.4613 | 1.657 | 1.1128 | 39.3197 | 18058 | 5 | 10
18059 | 2.6458 | 2.5608 | 3.1174 | 3.2877 | 3.973 | 3.5788 | 3.8577 | 3.8094 | 3.6713 | 2.9224 | 3.5677 | 3.0994 | 40.0912 | 18059 | 1.1014 | 1.4705 | 2.5274 | 3.9682 | 4.9537 | 5.8603 | 6.1069 | 5.2207 | 3.7505 | 2.5344 | 1.7228 | 1.1636 | 40.3806 | 18059 | 4 | 10
18062 | 2.8129 | 2.7151 | 3.2769 | 3.431 | 4.002 | 3.5685 | 3.9085 | 3.7509 | 3.6365 | 2.8736 | 3.61 | 3.1971 | 40.783 | 18062 | 1.1628 | 1.5494 | 2.615 | 4.0286 | 5.0009 | 5.9702 | 6.1972 | 5.3011 | 3.8401 | 2.5921 | 1.793 | 1.2292 | 41.2795 | 18062 | 4 | 10
18064 | 2.8408 | 2.777 | 3.3636 | 3.4465 | 3.8528 | 3.594 | 3.8787 | 3.9277 | 3.7459 | 3.0292 | 3.6374 | 3.3156 | 41.4092 | 18064 | 1.1338 | 1.5082 | 2.5553 | 4.0031 | 5.0086 | 5.9244 | 6.162 | 5.2789 | 3.7998 | 2.5921 | 1.7703 | 1.1803 | 40.9169 | 18064 | 4 | 10
18066 | 2.6049 | 2.5188 | 3.0659 | 3.3527 | 4.0234 | 3.6769 | 3.8353 | 3.7009 | 3.6275 | 2.881 | 3.5903 | 3.058 | 39.9355 | 18066 | 1.1061 | 1.4705 | 2.5176 | 3.9362 | 4.9078 | 5.7901 | 6.047 | 5.1477 | 3.7046 | 2.4996 | 1.7067 | 1.1683 | 40.0023 | 18066 | 4 | 10
18067 | 2.7167 | 2.6489 | 3.199 | 3.3385 | 3.9358 | 3.5648 | 3.8628 | 3.8494 | 3.6895 | 2.9335 | 3.5972 | 3.1719 | 40.5078 | 18067 | 1.1088 | 1.4783 | 2.5409 | 3.9817 | 4.9728 | 5.9004 | 6.1316 | 5.2294 | 3.7597 | 2.5413 | 1.7349 | 1.1721 | 40.5518 | 18067 | 4 | 10
18069 | 2.6764 | 2.5823 | 3.1283 | 3.3216 | 3.9779 | 3.5692 | 3.8566 | 3.7323 | 3.6247 | 2.8641 | 3.5634 | 3.0933 | 39.9901 | 18069 | 1.1322 | 1.5095 | 2.5574 | 3.9784 | 4.9697 | 5.909 | 6.1666 | 5.2532 | 3.7908 | 2.5565 | 1.74 | 1.1969 | 40.7603 | 18069 | 4 | 10
18070 | 2.8899 | 2.7853 | 3.3855 | 3.5057 | 4.0438 | 3.5835 | 3.9428 | 3.7943 | 3.654 | 2.9042 | 3.6402 | 3.2612 | 41.3904 | 18070 | 1.1773 | 1.5658 | 2.6524 | 4.0701 | 5.0097 | 5.9836 | 6.1893 | 5.3189 | 3.8664 | 2.6159 | 1.8266 | 1.2448 | 41.5209 | 18070 | 5 | 10
18071 | 2.5839 | 2.5317 | 3.0929 | 3.3593 | 4.0233 | 3.7345 | 3.872 | 3.8645 | 3.7211 | 2.9945 | 3.6242 | 3.1058 | 40.5077 | 18071 | 1.0629 | 1.4215 | 2.4416 | 3.8816 | 4.8834 | 5.7031 | 5.949 | 5.0549 | 3.6287 | 2.4626 | 1.6628 | 1.1094 | 39.2616 | 18071 | 5 | 10
18072 | 2.898 | 2.8446 | 3.4821 | 3.5961 | 3.89 | 3.6824 | 3.9292 | 3.9611 | 3.8634 | 3.167 | 3.7644 | 3.4363 | 42.5146 | 18072 | 1.1198 | 1.4926 | 2.5371 | 3.9892 | 5.0084 | 5.8995 | 6.1449 | 5.2419 | 3.7683 | 2.5973 | 1.75 | 1.1649 | 40.714 | 18072 | 5 | 10
18073 | 2.9193 | 2.7967 | 3.4502 | 3.5195 | 4.0382 | 3.5448 | 3.9358 | 3.8017 | 3.6233 | 2.8944 | 3.6007 | 3.2657 | 41.3903 | 18073 | 1.2103 | 1.6013 | 2.7016 | 4.1291 | 5.0463 | 6.045 | 6.2602 | 5.3879 | 3.9413 | 2.6745 | 1.8705 | 1.2795 | 42.1474 | 18073 | 5 | 10
18074 | 2.912 | 2.7669 | 3.4151 | 3.5039 | 4.0058 | 3.5342 | 3.9418 | 3.7016 | 3.5829 | 2.8551 | 3.548 | 3.2333 | 41.0004 | 18074 | 1.2453 | 1.6473 | 2.744 | 4.1754 | 5.1006 | 6.1114 | 6.3213 | 5.4721 | 3.9994 | 2.7125 | 1.9053 | 1.3141 | 42.7487 | 18074 | 4 | 10
18076 | 2.918 | 2.7906 | 3.4447 | 3.5174 | 4.0333 | 3.5428 | 3.9368 | 3.7837 | 3.6153 | 2.8872 | 3.5902 | 3.2595 | 41.3195 | 18076 | 1.2167 | 1.6102 | 2.7096 | 4.1375 | 5.0565 | 6.0568 | 6.2702 | 5.4031 | 3.9516 | 2.6813 | 1.8778 | 1.286 | 42.2573 | 18076 | 5 | 10
18077 | 2.9356 | 2.8396 | 3.5305 | 3.4852 | 3.8953 | 3.5154 | 3.8937 | 3.96 | 3.6216 | 2.9755 | 3.5848 | 3.3221 | 41.5594 | 18077 | 1.1908 | 1.5759 | 2.6745 | 4.0728 | 5.0625 | 5.9984 | 6.2612 | 5.4029 | 3.9229 | 2.6796 | 1.8482 | 1.267 | 41.9568 | 18077 | 5 | 10
18078 | 2.6314 | 2.5377 | 3.0892 | 3.2979 | 3.9936 | 3.5945 | 3.8509 | 3.7471 | 3.6373 | 2.8855 | 3.5599 | 3.0678 | 39.8927 | 18078 | 1.1139 | 1.4859 | 2.5341 | 3.963 | 4.9469 | 5.86 | 6.1154 | 5.2174 | 3.756 | 2.5359 | 1.7248 | 1.1769 | 40.4302 | 18078 | 4 | 10
18080 | 2.57 | 2.4808 | 3.0383 | 3.2722 | 4.0127 | 3.6343 | 3.842 | 3.7718 | 3.6539 | 2.9137 | 3.557 | 3.0348 | 39.7815 | 18080 | 1.0884 | 1.4538 | 2.497 | 3.9357 | 4.912 | 5.791 | 6.0425 | 5.1561 | 3.7026 | 2.5056 | 1.7011 | 1.1482 | 39.9338 | 18080 | 5 | 10
18087 | 2.7524 | 2.6563 | 3.2039 | 3.3748 | 3.9763 | 3.5533 | 3.8792 | 3.7273 | 3.6208 | 2.8533 | 3.5818 | 3.1451 | 40.3244 | 18087 | 1.1542 | 1.5387 | 2.5913 | 4.005 | 4.9944 | 5.9619 | 6.2097 | 5.2914 | 3.8294 | 2.5817 | 1.7674 | 1.2204 | 41.1455 | 18087 | 4 | 10
18088 | 2.6061 | 2.5251 | 3.0873 | 3.2881 | 3.9968 | 3.6258 | 3.8609 | 3.822 | 3.6879 | 2.9492 | 3.5766 | 3.0833 | 40.1091 | 18088 | 1.0841 | 1.4489 | 2.4977 | 3.9423 | 4.9284 | 5.8007 | 6.0491 | 5.1724 | 3.7103 | 2.5101 | 1.7012 | 1.1419 | 39.9871 | 18088 | 5 | 10
18091 | 2.8377 | 2.7848 | 3.3933 | 3.5171 | 3.8975 | 3.6594 | 3.9063 | 3.9377 | 3.8135 | 3.1016 | 3.7133 | 3.3593 | 41.9216 | 18091 | 1.1121 | 1.4839 | 2.5299 | 3.9812 | 4.9946 | 5.8791 | 6.1162 | 5.2265 | 3.7579 | 2.5669 | 1.7364 | 1.1621 | 40.5466 | 18091 | 5 | 10
18092 | 2.8675 | 2.7687 | 3.3622 | 3.4705 | 4.015 | 3.5547 | 3.9185 | 3.8003 | 3.6403 | 2.8878 | 3.6184 | 3.2399 | 41.1438 | 18092 | 1.1768 | 1.5629 | 2.6445 | 4.0613 | 5.0126 | 5.9933 | 6.2122 | 5.3214 | 3.8687 | 2.6182 | 1.8225 | 1.2445 | 41.5389 | 18092 | 4 | 10
18101 | 2.7894 | 2.7268 | 3.2543 | 3.3539 | 3.9071 | 3.4894 | 3.8471 | 3.8202 | 3.6214 | 2.8454 | 3.5736 | 3.1852 | 40.414 | 18101 | 1.1571 | 1.5337 | 2.5946 | 4.0027 | 5.0126 | 5.9907 | 6.2306 | 5.2939 | 3.8222 | 2.5848 | 1.7965 | 1.2244 | 41.2437 | 18101 | 4 | 10
18102 | 2.7789 | 2.7132 | 3.2432 | 3.3502 | 3.9126 | 3.4962 | 3.8489 | 3.8137 | 3.6238 | 2.8493 | 3.5729 | 3.1776 | 40.3807 | 18102 | 1.1539 | 1.5309 | 2.5903 | 4.0008 | 5.0089 | 5.9841 | 6.2253 | 5.2903 | 3.8196 | 2.5824 | 1.7898 | 1.2209 | 41.1971 | 18102 | 4 | 10
18103 | 2.8002 | 2.7309 | 3.265 | 3.3654 | 3.9196 | 3.4887 | 3.8535 | 3.8054 | 3.6123 | 2.837 | 3.5724 | 3.1848 | 40.4351 | 18103 | 1.1656 | 1.545 | 2.6063 | 4.0117 | 5.0165 | 6.002 | 6.2434 | 5.3062 | 3.8378 | 2.5953 | 1.8043 | 1.2334 | 41.3673 | 18103 | 4 | 10
18104 | 2.7266 | 2.642 | 3.1819 | 3.3281 | 3.9434 | 3.5221 | 3.8561 | 3.7646 | 3.621 | 2.8518 | 3.5611 | 3.1292 | 40.1278 | 18104 | 1.1453 | 1.526 | 2.5757 | 3.9927 | 4.9941 | 5.9605 | 6.213 | 5.2826 | 3.8172 | 2.5773 | 1.7633 | 1.2113 | 41.0591 | 18104 | 4 | 10
18106 | 2.7321 | 2.6386 | 3.1824 | 3.3515 | 3.9642 | 3.5425 | 3.8668 | 3.7302 | 3.6159 | 2.8474 | 3.5698 | 3.1283 | 40.1696 | 18106 | 1.1509 | 1.5342 | 2.5831 | 3.9976 | 4.9927 | 5.9602 | 6.2138 | 5.2871 | 3.8251 | 2.5793 | 1.7611 | 1.2171 | 41.1022 | 18106 | 4 | 10
18109 | 2.7938 | 2.7376 | 3.2683 | 3.3637 | 3.9011 | 3.5028 | 3.8508 | 3.8498 | 3.646 | 2.8736 | 3.5889 | 3.2068 | 40.5831 | 18109 | 1.1461 | 1.5195 | 2.585 | 4.0012 | 5.008 | 5.9767 | 6.2081 | 5.2782 | 3.8055 | 2.5743 | 1.7876 | 1.2127 | 41.103 | 18109 | 4 | 10
18201 | 2.3955 | 2.4734 | 2.9652 | 3.5531 | 4.0435 | 4.0246 | 3.7777 | 3.9404 | 3.6995 | 2.9567 | 3.729 | 3.0466 | 40.6051 | 18201 | 0.98265 | 1.3212 | 2.2261 | 3.6198 | 4.6046 | 5.2822 | 5.564 | 4.6599 | 3.3394 | 2.2453 | 1.49 | 1.0138 | 36.3489 | 18201 | 5 | 10
18202 | 2.3671 | 2.4501 | 2.9541 | 3.5112 | 3.9985 | 3.9749 | 3.7467 | 3.8545 | 3.647 | 2.9148 | 3.6978 | 3.006 | 40.1227 | 18202 | 0.98818 | 1.3244 | 2.2372 | 3.6296 | 4.6212 | 5.2819 | 5.5971 | 4.6845 | 3.3496 | 2.2476 | 1.4953 | 1.018 | 36.4746 | 18202 | 5 | 10
18210 | 2.6096 | 2.6256 | 3.1814 | 3.544 | 4.0637 | 3.95 | 3.9242 | 3.9888 | 3.8036 | 3.112 | 3.7569 | 3.2187 | 41.7784 | 18210 | 1.0053 | 1.3579 | 2.3219 | 3.7435 | 4.7731 | 5.4812 | 5.7268 | 4.8242 | 3.4761 | 2.3616 | 1.5657 | 1.0454 | 37.6828 | 18210 | 5 | 9
18211 | 2.518 | 2.4618 | 3.009 | 3.3657 | 4.034 | 3.7587 | 3.8019 | 3.7313 | 3.6356 | 2.895 | 3.6065 | 3.0198 | 39.8374 | 18211 | 1.0647 | 1.4226 | 2.4501 | 3.8626 | 4.83 | 5.654 | 5.9388 | 5.0115 | 3.6021 | 2.445 | 1.6573 | 1.1226 | 39.0615 | 18211 | 5 | 10
18214 | 2.493 | 2.5364 | 3.0964 | 3.5427 | 4.0201 | 3.8991 | 3.776 | 3.7816 | 3.6624 | 2.9105 | 3.7374 | 3.0941 | 40.5497 | 18214 | 1.0326 | 1.3763 | 2.3327 | 3.7094 | 4.691 | 5.4029 | 5.6893 | 4.775 | 3.4174 | 2.3221 | 1.564 | 1.0612 | 37.374 | 18214 | 5 | 10
18216 | 2.4266 | 2.4962 | 2.9892 | 3.5779 | 4.0749 | 4.0419 | 3.8018 | 3.9847 | 3.7346 | 2.9834 | 3.7531 | 3.0797 | 40.944 | 18216 | 0.9859 | 1.3277 | 2.2298 | 3.623 | 4.6048 | 5.2972 | 5.5586 | 4.6584 | 3.3468 | 2.2522 | 1.4915 | 1.0149 | 36.3908 | 18216 | 5 | 10
18218 | 2.4822 | 2.4957 | 3.0191 | 3.5064 | 4.0592 | 3.919 | 3.7978 | 3.8527 | 3.6899 | 2.9379 | 3.7045 | 3.0673 | 40.5317 | 18218 | 1.0208 | 1.3705 | 2.3432 | 3.7313 | 4.708 | 5.4471 | 5.7491 | 4.8241 | 3.4644 | 2.3465 | 1.5702 | 1.0644 | 37.6395 | 18218 | 5 | 10
18219 | 2.3038 | 2.386 | 2.8925 | 3.4202 | 3.9247 | 3.9051 | 3.6937 | 3.7416 | 3.5625 | 2.8501 | 3.6133 | 2.9169 | 39.2103 | 18219 | 0.99877 | 1.3327 | 2.2608 | 3.6487 | 4.6563 | 5.3217 | 5.6487 | 4.7296 | 3.3711 | 2.2645 | 1.511 | 1.0262 | 36.7702 | 18219 | 5 | 10
18220 | 2.458 | 2.5205 | 3.0567 | 3.5595 | 4.0349 | 3.9492 | 3.7793 | 3.8405 | 3.6806 | 2.9307 | 3.7532 | 3.0841 | 40.6473 | 18220 | 1.0118 | 1.3527 | 2.2829 | 3.6671 | 4.6507 | 5.3291 | 5.6386 | 4.7235 | 3.3822 | 2.2834 | 1.5279 | 1.0387 | 36.8885 | 18220 | 5 | 10
18222 | 2.2797 | 2.3641 | 2.8478 | 3.4108 | 3.9216 | 3.9384 | 3.693 | 3.7798 | 3.5648 | 2.8592 | 3.5874 | 2.8989 | 39.1456 | 18222 | 0.9838 | 1.3145 | 2.2458 | 3.6387 | 4.6425 | 5.3086 | 5.6213 | 4.7055 | 3.3536 | 2.2603 | 1.5057 | 1.021 | 36.6015 | 18222 | 5 | 10
18224 | 2.3498 | 2.4262 | 2.9009 | 3.4837 | 3.9947 | 4.0189 | 3.7635 | 3.9159 | 3.6561 | 2.9416 | 3.6465 | 2.9871 | 40.0849 | 18224 | 0.9687 | 1.3016 | 2.2278 | 3.6262 | 4.6265 | 5.2888 | 5.5749 | 4.6671 | 3.3419 | 2.2635 | 1.4933 | 1.013 | 36.3933 | 18224 | 5 | 9
18229 | 2.4948 | 2.5053 | 3.0326 | 3.4594 | 4.0512 | 3.9278 | 3.8531 | 3.9336 | 3.7287 | 3.0107 | 3.6681 | 3.083 | 40.7483 | 18229 | 1.0148 | 1.3622 | 2.3255 | 3.7373 | 4.7401 | 5.4633 | 5.7277 | 4.8064 | 3.4801 | 2.3622 | 1.5597 | 1.0483 | 37.6276 | 18229 | 5 | 10
18232 | 2.4777 | 2.4891 | 3.0098 | 3.4952 | 4.063 | 3.921 | 3.8042 | 3.8714 | 3.6965 | 2.9468 | 3.6966 | 3.063 | 40.5342 | 18232 | 1.0208 | 1.3706 | 2.338 | 3.7318 | 4.7077 | 5.4528 | 5.7412 | 4.8195 | 3.4665 | 2.3463 | 1.5677 | 1.0628 | 37.6259 | 18232 | 5 | 10
18235 | 2.5231 | 2.4852 | 3.0315 | 3.3784 | 4.0433 | 3.802 | 3.8436 | 3.8467 | 3.6966 | 2.9683 | 3.6244 | 3.0582 | 40.3013 | 18235 | 1.0501 | 1.4047 | 2.4044 | 3.832 | 4.8204 | 5.6187 | 5.8723 | 4.9566 | 3.5699 | 2.4243 | 1.6304 | 1.0934 | 38.6774 | 18235 | 5 | 10
18237 | 2.4451 | 2.5118 | 3.0298 | 3.5714 | 4.0554 | 3.9886 | 3.7893 | 3.9011 | 3.7051 | 2.9532 | 3.7605 | 3.0841 | 40.7955 | 18237 | 0.99937 | 1.341 | 2.2577 | 3.6467 | 4.6286 | 5.3077 | 5.6091 | 4.6982 | 3.3677 | 2.266 | 1.5098 | 1.0274 | 36.6592 | 18237 | 5 | 10
18240 | 2.4685 | 2.4894 | 3.0073 | 3.5003 | 4.065 | 3.9407 | 3.8104 | 3.9007 | 3.7075 | 2.9607 | 3.6999 | 3.0652 | 40.6155 | 18240 | 1.0163 | 1.3642 | 2.317 | 3.7134 | 4.6911 | 5.4245 | 5.7025 | 4.7843 | 3.4497 | 2.3323 | 1.5512 | 1.0521 | 37.3985 | 18240 | 5 | 10
18245 | 2.4589 | 2.5097 | 3.0261 | 3.56 | 4.0638 | 3.9793 | 3.7961 | 3.9048 | 3.7101 | 2.9562 | 3.7482 | 3.085 | 40.7981 | 18245 | 1.0055 | 1.35 | 2.2811 | 3.6691 | 4.6491 | 5.3523 | 5.6414 | 4.7293 | 3.3931 | 2.2897 | 1.527 | 1.0376 | 36.9251 | 18245 | 5 | 10
18246 | 2.3501 | 2.4338 | 2.9789 | 3.4507 | 3.9296 | 3.8831 | 3.7062 | 3.7204 | 3.5715 | 2.852 | 3.6557 | 2.9642 | 39.4963 | 18246 | 1.0009 | 1.3364 | 2.2716 | 3.6684 | 4.655 | 5.325 | 5.6373 | 4.7204 | 3.3821 | 2.2634 | 1.5099 | 1.0403 | 36.8104 | 18246 | 5 | 10
18248 | 2.4211 | 2.4997 | 3.0388 | 3.5422 | 4.0085 | 3.9469 | 3.7603 | 3.823 | 3.6569 | 2.9149 | 3.7404 | 3.0556 | 40.4081 | 18248 | 0.99914 | 1.3375 | 2.2587 | 3.6511 | 4.6323 | 5.294 | 5.6135 | 4.6988 | 3.3664 | 2.2563 | 1.5052 | 1.032 | 36.645 | 18248 | 5 | 10
18249 | 2.3013 | 2.3842 | 2.9087 | 3.4009 | 3.8999 | 3.8705 | 3.6804 | 3.6935 | 3.5361 | 2.8283 | 3.6012 | 2.9057 | 39.0107 | 18249 | 1.0033 | 1.3374 | 2.2742 | 3.665 | 4.6675 | 5.3395 | 5.6587 | 4.7396 | 3.3837 | 2.2704 | 1.5164 | 1.0351 | 36.8906 | 18249 | 5 | 10
18250 | 2.4817 | 2.4757 | 3.0025 | 3.4517 | 4.0563 | 3.8821 | 3.8077 | 3.8487 | 3.685 | 2.9407 | 3.6658 | 3.0468 | 40.3447 | 18250 | 1.0306 | 1.382 | 2.3612 | 3.7628 | 4.737 | 5.5 | 5.7827 | 4.8589 | 3.5005 | 2.371 | 1.586 | 1.0744 | 37.9473 | 18250 | 5 | 10
18252 | 2.5081 | 2.5134 | 3.0612 | 3.4952 | 4.0322 | 3.8647 | 3.7859 | 3.7703 | 3.6587 | 2.9081 | 3.6962 | 3.074 | 40.3679 | 18252 | 1.0411 | 1.3907 | 2.3817 | 3.764 | 4.743 | 5.4896 | 5.794 | 4.8663 | 3.4896 | 2.375 | 1.6 | 1.0827 | 38.0176 | 18252 | 5 | 10
18255 | 2.4435 | 2.4864 | 2.9894 | 3.5183 | 4.0635 | 3.997 | 3.8171 | 3.9591 | 3.7235 | 2.9852 | 3.7031 | 3.065 | 40.7511 | 18255 | 0.99775 | 1.3414 | 2.2726 | 3.669 | 4.657 | 5.3609 | 5.6278 | 4.7155 | 3.407 | 2.3028 | 1.5165 | 1.0291 | 36.8974 | 18255 | 5 | 10
18301 | 2.9258 | 2.9049 | 3.5935 | 3.7946 | 3.9832 | 3.8027 | 4.0119 | 3.9334 | 3.9714 | 3.3001 | 3.9576 | 3.542 | 43.7211 | 18301 | 1.0838 | 1.4466 | 2.5032 | 3.9543 | 4.9848 | 5.8029 | 6.0958 | 5.177 | 3.7068 | 2.5529 | 1.6886 | 1.1168 | 40.1135 | 18301 | 5 | 10
18302 | 2.9651 | 2.9464 | 3.6534 | 3.8582 | 4.0012 | 3.8102 | 4.0429 | 3.9152 | 3.9824 | 3.3244 | 4.0159 | 3.5789 | 44.0942 | 18302 | 1.087 | 1.4469 | 2.5008 | 3.9435 | 4.9677 | 5.7771 | 6.0633 | 5.1799 | 3.7007 | 2.5448 | 1.6787 | 1.1179 | 40.0082 | 18302 | 5 | 10
18321 | 2.8702 | 2.8576 | 3.5186 | 3.7377 | 4.0055 | 3.837 | 3.9899 | 3.9628 | 3.9485 | 3.2715 | 3.9232 | 3.4943 | 43.4168 | 18321 | 1.0601 | 1.4194 | 2.4549 | 3.9082 | 4.9473 | 5.7339 | 6.0089 | 5.0933 | 3.65 | 2.5059 | 1.6516 | 1.0987 | 39.5323 | 18321 | 5 | 10
18322 | 2.7514 | 2.7204 | 3.334 | 3.5483 | 3.9949 | 3.7751 | 3.9292 | 3.9355 | 3.8545 | 3.1487 | 3.7774 | 3.3323 | 42.1017 | 18322 | 1.0667 | 1.4322 | 2.4653 | 3.9085 | 4.9352 | 5.7221 | 5.9622 | 5.0983 | 3.6631 | 2.4729 | 1.6565 | 1.1247 | 39.5077 | 18322 | 5 | 10
18324 | 2.9987 | 2.9774 | 3.695 | 3.8891 | 4.0137 | 3.7955 | 4.0649 | 3.8864 | 3.9576 | 3.317 | 4.0482 | 3.5861 | 44.2296 | 18324 | 1.0794 | 1.4345 | 2.479 | 3.9163 | 4.9613 | 5.7419 | 6.0271 | 5.1471 | 3.6816 | 2.5451 | 1.6736 | 1.1121 | 39.799 | 18324 | 5 | 10
18325 | 2.8952 | 2.9049 | 3.5684 | 3.8283 | 4.0556 | 3.9348 | 4.025 | 3.9427 | 3.9264 | 3.3173 | 4.0187 | 3.5308 | 43.9481 | 18325 | 1.0079 | 1.341 | 2.3372 | 3.7777 | 4.8038 | 5.5063 | 5.7991 | 4.8911 | 3.4887 | 2.3912 | 1.557 | 1.0368 | 37.9376 | 18325 | 5 | 9
18326 | 2.8742 | 2.8833 | 3.5436 | 3.8049 | 4.0475 | 3.9263 | 4.0162 | 3.9541 | 3.9376 | 3.3082 | 3.9934 | 3.5167 | 43.806 | 18326 | 1.019 | 1.3596 | 2.3667 | 3.8108 | 4.8452 | 5.5603 | 5.8524 | 4.942 | 3.5325 | 2.4195 | 1.5776 | 1.0465 | 38.332 | 18326 | 5 | 9
18327 | 2.9634 | 2.9294 | 3.6155 | 3.7897 | 3.9542 | 3.7714 | 4.0255 | 3.9563 | 3.9716 | 3.2996 | 3.9307 | 3.5464 | 43.7536 | 18327 | 1.1089 | 1.4768 | 2.5413 | 3.9699 | 4.9823 | 5.8454 | 6.1455 | 5.2223 | 3.7492 | 2.5849 | 1.7318 | 1.1435 | 40.5019 | 18327 | 5 | 10
18328 | 2.9743 | 2.9612 | 3.6669 | 3.8765 | 4.0264 | 3.8122 | 4.0445 | 3.864 | 3.9199 | 3.2944 | 4.049 | 3.5651 | 44.0544 | 18328 | 1.0457 | 1.3895 | 2.4178 | 3.8594 | 4.9151 | 5.659 | 5.9445 | 5.0489 | 3.611 | 2.4972 | 1.6278 | 1.0782 | 39.094 | 18328 | 5 | 10
18330 | 2.7216 | 2.7135 | 3.3108 | 3.5803 | 4.0379 | 3.8668 | 3.9469 | 3.975 | 3.855 | 3.1626 | 3.8036 | 3.3221 | 42.296 | 18330 | 1.0382 | 1.396 | 2.3973 | 3.8287 | 4.8598 | 5.6004 | 5.8443 | 4.9769 | 3.5765 | 2.4169 | 1.6081 | 1.0864 | 38.6295 | 18330 | 5 | 9
18331 | 2.7165 | 2.6817 | 3.2816 | 3.5002 | 3.9897 | 3.7551 | 3.912 | 3.9203 | 3.8238 | 3.1096 | 3.7367 | 3.2838 | 41.7109 | 18331 | 1.0685 | 1.4337 | 2.4669 | 3.9118 | 4.9357 | 5.7329 | 5.9696 | 5.0981 | 3.6627 | 2.4727 | 1.6632 | 1.1252 | 39.5409 | 18331 | 5 | 10
18332 | 2.8758 | 2.8746 | 3.5476 | 3.7905 | 4.0229 | 3.8754 | 4.0062 | 3.9392 | 3.9557 | 3.3006 | 3.9731 | 3.5189 | 43.6803 | 18332 | 1.0445 | 1.3966 | 2.4289 | 3.8865 | 4.9301 | 5.6777 | 5.9799 | 5.0581 | 3.6177 | 2.4833 | 1.6255 | 1.072 | 39.2008 | 18332 | 5 | 10
18333 | 2.6501 | 2.6234 | 3.2037 | 3.471 | 4.0183 | 3.7998 | 3.9056 | 3.9261 | 3.7963 | 3.083 | 3.7097 | 3.219 | 41.4061 | 18333 | 1.0547 | 1.4132 | 2.4247 | 3.8667 | 4.8935 | 5.6754 | 5.9126 | 5.0195 | 3.603 | 2.4449 | 1.6463 | 1.0987 | 39.053 | 18333 | 5 | 10
18334 | 2.7743 | 2.812 | 3.4073 | 3.7395 | 4.1134 | 4.0434 | 4.0183 | 4.0773 | 3.9162 | 3.263 | 3.9395 | 3.425 | 43.5292 | 18334 | 0.98816 | 1.3327 | 2.285 | 3.6915 | 4.73 | 5.3851 | 5.6417 | 4.7875 | 3.4416 | 2.3265 | 1.513 | 1.0239 | 37.1467 | 18334 | 5 | 9
18336 | 2.919 | 2.8942 | 3.6038 | 3.7934 | 3.9501 | 3.6198 | 3.9519 | 3.6369 | 3.7258 | 3.0948 | 3.9398 | 3.4281 | 42.5577 | 18336 | 1.0674 | 1.402 | 2.4142 | 3.9214 | 4.9754 | 5.7143 | 6.0296 | 5.1166 | 3.6673 | 2.5452 | 1.6899 | 1.0853 | 39.6286 | 18336 | 5 | 10
18337 | 2.9339 | 2.9104 | 3.6171 | 3.8228 | 3.9773 | 3.7103 | 3.9874 | 3.7306 | 3.807 | 3.184 | 3.9812 | 3.4825 | 43.1445 | 18337 | 1.0454 | 1.3821 | 2.4058 | 3.873 | 4.9329 | 5.6606 | 5.9598 | 5.0542 | 3.6348 | 2.5038 | 1.6384 | 1.0705 | 39.1613 | 18337 | 5 | 10
18340 | 2.8995 | 2.8706 | 3.5743 | 3.7846 | 3.9444 | 3.6343 | 3.9339 | 3.635 | 3.7185 | 3.0949 | 3.9216 | 3.422 | 42.4336 | 18340 | 1.0466 | 1.3791 | 2.377 | 3.8762 | 4.9423 | 5.6718 | 5.98 | 5.0631 | 3.6227 | 2.5098 | 1.6603 | 1.0662 | 39.195 | 18340 | 5 | 10
18343 | 2.9882 | 2.9327 | 3.61 | 3.7449 | 3.9086 | 3.7467 | 4.0318 | 3.9842 | 3.9325 | 3.2808 | 3.8545 | 3.5188 | 43.5337 | 18343 | 1.1342 | 1.5067 | 2.5764 | 3.9747 | 4.9701 | 5.8659 | 6.1994 | 5.263 | 3.7951 | 2.617 | 1.7816 | 1.1685 | 40.8526 | 18343 | 5 | 10
18344 | 2.8421 | 2.8649 | 3.5012 | 3.7899 | 4.0808 | 3.9839 | 4.0248 | 4.0174 | 3.9425 | 3.3024 | 3.9829 | 3.4941 | 43.8271 | 18344 | 1.0058 | 1.3472 | 2.3337 | 3.7624 | 4.805 | 5.4943 | 5.7718 | 4.8836 | 3.5007 | 2.3854 | 1.5517 | 1.0325 | 37.8741 | 18344 | 5 | 9
18346 | 2.8164 | 2.8559 | 3.4654 | 3.7865 | 4.1243 | 4.058 | 4.0399 | 4.0837 | 3.94 | 3.301 | 3.9856 | 3.4748 | 43.9313 | 18346 | 0.98526 | 1.3228 | 2.2767 | 3.6837 | 4.7268 | 5.377 | 5.637 | 4.7811 | 3.4318 | 2.324 | 1.5061 | 1.0126 | 37.0648 | 18346 | 5 | 9
18347 | 2.633 | 2.6932 | 3.239 | 3.6524 | 4.0717 | 4.0772 | 3.9497 | 4.0279 | 3.8167 | 3.1716 | 3.8338 | 3.2815 | 42.4476 | 18347 | 0.95052 | 1.2978 | 2.2317 | 3.6301 | 4.6608 | 5.2875 | 5.5548 | 4.6656 | 3.3688 | 2.2856 | 1.4791 | 0.99952 | 36.4119 | 18347 | 5 | 9
18350 | 2.761 | 2.8089 | 3.3963 | 3.7487 | 4.1136 | 4.0749 | 4.0151 | 4.0722 | 3.9011 | 3.2647 | 3.9438 | 3.4174 | 43.5178 | 18350 | 0.96852 | 1.3072 | 2.2514 | 3.6534 | 4.692 | 5.3307 | 5.5891 | 4.7228 | 3.3993 | 2.3016 | 1.4896 | 1.0021 | 36.7077 | 18350 | 5 | 9
18352 | 2.843 | 2.841 | 3.4849 | 3.7287 | 4.0357 | 3.8844 | 3.9966 | 3.9899 | 3.9378 | 3.2655 | 3.9232 | 3.4715 | 43.4022 | 18352 | 1.0438 | 1.3989 | 2.4142 | 3.8553 | 4.8946 | 5.6453 | 5.9146 | 5.0224 | 3.6004 | 2.4579 | 1.6168 | 1.0814 | 38.9455 | 18352 | 5 | 10
18353 | 2.7962 | 2.7611 | 3.3796 | 3.5669 | 3.9699 | 3.7472 | 3.9322 | 3.9435 | 3.8607 | 3.1538 | 3.7817 | 3.366 | 42.2589 | 18353 | 1.0787 | 1.4454 | 2.4844 | 3.9308 | 4.9539 | 5.7765 | 6.0153 | 5.1334 | 3.688 | 2.5055 | 1.6792 | 1.1343 | 39.8254 | 18353 | 5 | 10
18354 | 2.8424 | 2.8089 | 3.4528 | 3.6383 | 3.9733 | 3.7637 | 3.9534 | 3.9554 | 3.912 | 3.2111 | 3.8371 | 3.4323 | 42.7808 | 18354 | 1.0803 | 1.4474 | 2.492 | 3.9425 | 4.97 | 5.8038 | 6.0455 | 5.1427 | 3.6924 | 2.5278 | 1.6854 | 1.1356 | 39.9654 | 18354 | 5 | 10
18355 | 2.8463 | 2.8625 | 3.5047 | 3.7805 | 4.0719 | 3.9554 | 4.0222 | 4.0164 | 3.9533 | 3.2973 | 3.9721 | 3.4956 | 43.7782 | 18355 | 1.0228 | 1.3708 | 2.3675 | 3.8013 | 4.8464 | 5.5521 | 5.8331 | 4.948 | 3.5443 | 2.4163 | 1.5767 | 1.0512 | 38.3306 | 18355 | 5 | 9
18360 | 2.8741 | 2.8517 | 3.5054 | 3.7044 | 3.9883 | 3.8059 | 3.9809 | 3.9723 | 3.9371 | 3.2512 | 3.889 | 3.4784 | 43.2388 | 18360 | 1.0728 | 1.4357 | 2.4734 | 3.92 | 4.9506 | 5.7665 | 6.0256 | 5.116 | 3.6706 | 2.5198 | 1.6713 | 1.1181 | 39.7404 | 18360 | 5 | 10
18370 | 2.8409 | 2.8648 | 3.4992 | 3.7893 | 4.0888 | 3.9891 | 4.0297 | 4.0348 | 3.9513 | 3.3029 | 3.9826 | 3.4947 | 43.8681 | 18370 | 1.0104 | 1.3544 | 2.3384 | 3.7649 | 4.8097 | 5.4966 | 5.7737 | 4.8956 | 3.508 | 2.3877 | 1.5538 | 1.0373 | 37.9307 | 18370 | 5 | 9
18371 | 3.0069 | 2.9793 | 3.7029 | 3.8827 | 4.0061 | 3.7626 | 4.0708 | 3.8504 | 3.9243 | 3.2895 | 4.0408 | 3.565 | 44.0813 | 18371 | 1.0848 | 1.4392 | 2.4847 | 3.9167 | 4.988 | 5.7483 | 6.0333 | 5.1539 | 3.696 | 2.5687 | 1.6857 | 1.1174 | 39.9167 | 18371 | 5 | 10
18372 | 2.8467 | 2.8527 | 3.4973 | 3.7547 | 4.051 | 3.9151 | 4.0086 | 4.0007 | 3.9464 | 3.2815 | 3.9471 | 3.4851 | 43.587 | 18372 | 1.035 | 1.387 | 2.3949 | 3.8334 | 4.8756 | 5.6071 | 5.8827 | 4.9923 | 3.5773 | 2.4415 | 1.6001 | 1.0681 | 38.6948 | 18372 | 5 | 10
18403 | 2.4562 | 2.4901 | 3.0301 | 3.3848 | 3.7891 | 3.8367 | 3.7274 | 3.5534 | 3.4598 | 2.9798 | 3.5585 | 3.0142 | 39.28 | 18403 | 0.93575 | 1.2365 | 2.1874 | 3.5962 | 4.7092 | 5.3474 | 5.652 | 4.7146 | 3.3567 | 2.3036 | 1.4593 | 0.95923 | 36.4579 | 18403 | 4 | 10
18405 | 2.6754 | 2.6386 | 3.2726 | 3.5769 | 3.8333 | 3.7033 | 3.7884 | 3.583 | 3.5785 | 3.061 | 3.7343 | 3.2314 | 40.6767 | 18405 | 0.98478 | 1.2714 | 2.2537 | 3.7214 | 4.7994 | 5.4911 | 5.7908 | 4.8847 | 3.461 | 2.399 | 1.5329 | 0.98394 | 37.5742 | 18405 | 5 | 10
18407 | 2.4793 | 2.502 | 3.0404 | 3.4019 | 3.7767 | 3.8093 | 3.7058 | 3.5354 | 3.4311 | 2.9901 | 3.5755 | 3.0349 | 39.2824 | 18407 | 0.91432 | 1.207 | 2.1532 | 3.5532 | 4.6742 | 5.3122 | 5.6314 | 4.6819 | 3.3119 | 2.2807 | 1.4339 | 0.93143 | 36.0854 | 18407 | 5 | 9
18411 | 2.1379 | 2.2147 | 2.6873 | 3.057 | 3.5804 | 3.7088 | 3.5415 | 3.2696 | 3.1875 | 2.7173 | 3.216 | 2.625 | 35.9431 | 18411 | 0.95236 | 1.2594 | 2.2208 | 3.6545 | 4.7483 | 5.4173 | 5.7413 | 4.7972 | 3.3798 | 2.3238 | 1.4891 | 0.98652 | 36.9704 | 18411 | 4 | 10
18414 | 2.1989 | 2.2626 | 2.7466 | 3.1191 | 3.5954 | 3.6832 | 3.5423 | 3.2862 | 3.2043 | 2.7557 | 3.2769 | 2.692 | 36.3632 | 18414 | 0.93597 | 1.2342 | 2.1896 | 3.6284 | 4.7201 | 5.4016 | 5.74 | 4.7888 | 3.3679 | 2.2976 | 1.4789 | 0.96613 | 36.7492 | 18414 | 4 | 10
18415 | 2.6302 | 2.5824 | 3.1943 | 3.528 | 3.8004 | 3.7089 | 3.7278 | 3.5742 | 3.5106 | 3.0548 | 3.703 | 3.1874 | 40.2018 | 18415 | 0.9429 | 1.2288 | 2.1862 | 3.6058 | 4.7137 | 5.3749 | 5.7065 | 4.7664 | 3.3668 | 2.3504 | 1.4858 | 0.95306 | 36.6813 | 18415 | 5 | 10
18417 | 2.6197 | 2.5755 | 3.1647 | 3.5138 | 3.7982 | 3.7504 | 3.7113 | 3.6016 | 3.4964 | 3.0829 | 3.711 | 3.1899 | 40.2155 | 18417 | 0.91201 | 1.193 | 2.126 | 3.5351 | 4.6386 | 5.3001 | 5.6165 | 4.6873 | 3.3057 | 2.2818 | 1.4339 | 0.91884 | 35.9489 | 18417 | 5 | 9
18419 | 2.2137 | 2.2721 | 2.7567 | 3.1332 | 3.5824 | 3.6473 | 3.5213 | 3.2693 | 3.1882 | 2.7564 | 3.287 | 2.7037 | 36.3314 | 18419 | 0.92925 | 1.2216 | 2.1665 | 3.607 | 4.7 | 5.3978 | 5.7408 | 4.7926 | 3.3622 | 2.2824 | 1.4723 | 0.95429 | 36.6267 | 18419 | 4 | 10
18421 | 2.5633 | 2.5709 | 3.1218 | 3.4834 | 3.8165 | 3.8285 | 3.7368 | 3.6005 | 3.4823 | 3.0588 | 3.6633 | 3.136 | 40.0621 | 18421 | 0.90365 | 1.1885 | 2.1134 | 3.506 | 4.6092 | 5.2592 | 5.5788 | 4.6365 | 3.2796 | 2.2591 | 1.4148 | 0.90484 | 35.6535 | 18421 | 5 | 9
18424 | 2.6083 | 2.6689 | 3.2179 | 3.6111 | 4.0058 | 4.0437 | 3.9078 | 3.9072 | 3.7361 | 3.148 | 3.7921 | 3.24 | 41.8869 | 18424 | 0.93621 | 1.258 | 2.2068 | 3.6078 | 4.6517 | 5.2682 | 5.5586 | 4.643 | 3.3268 | 2.2794 | 1.4697 | 0.96702 | 36.1731 | 18424 | 5 | 9
18425 | 2.8349 | 2.8113 | 3.4875 | 3.7442 | 3.9397 | 3.7485 | 3.9193 | 3.7066 | 3.7494 | 3.165 | 3.9033 | 3.4099 | 42.4194 | 18425 | 1.0084 | 1.3277 | 2.3373 | 3.7915 | 4.8406 | 5.5565 | 5.8717 | 4.9479 | 3.5368 | 2.4335 | 1.5829 | 1.0276 | 38.2623 | 18425 | 5 | 9
18426 | 2.8231 | 2.8334 | 3.4782 | 3.7579 | 4.012 | 3.9138 | 3.9709 | 3.8611 | 3.8339 | 3.2548 | 3.9458 | 3.4446 | 43.1296 | 18426 | 0.98299 | 1.3069 | 2.297 | 3.7358 | 4.7681 | 5.4492 | 5.7473 | 4.8314 | 3.4361 | 2.3567 | 1.53 | 1.0102 | 37.4516 | 18426 | 5 | 9
18427 | 2.6664 | 2.6852 | 3.2847 | 3.6041 | 3.9284 | 3.897 | 3.8732 | 3.7445 | 3.6854 | 3.1433 | 3.7869 | 3.2688 | 41.5679 | 18427 | 0.95484 | 1.2692 | 2.2372 | 3.6609 | 4.7306 | 5.3958 | 5.6778 | 4.7549 | 3.3943 | 2.3191 | 1.5045 | 0.98065 | 36.8798 | 18427 | 5 | 9
18428 | 2.7937 | 2.78 | 3.4361 | 3.7097 | 3.9374 | 3.7949 | 3.9076 | 3.7279 | 3.741 | 3.1753 | 3.8796 | 3.3826 | 42.2658 | 18428 | 0.99328 | 1.3095 | 2.3109 | 3.7586 | 4.8119 | 5.5149 | 5.8255 | 4.9041 | 3.4836 | 2.4036 | 1.5581 | 1.0135 | 37.8874 | 18428 | 5 | 9
18430 | 2.5801 | 2.5789 | 3.1195 | 3.4958 | 3.8014 | 3.8172 | 3.7141 | 3.5995 | 3.4557 | 3.0722 | 3.6737 | 3.1546 | 40.0629 | 18430 | 0.88258 | 1.1552 | 2.0553 | 3.4369 | 4.5352 | 5.2013 | 5.534 | 4.5938 | 3.2312 | 2.216 | 1.3833 | 0.87522 | 35.1001 | 18430 | 5 | 9
18431 | 2.6362 | 2.6163 | 3.2202 | 3.5451 | 3.8365 | 3.7697 | 3.7759 | 3.6104 | 3.5572 | 3.08 | 3.7221 | 3.2078 | 40.5774 | 18431 | 0.94854 | 1.2451 | 2.2041 | 3.6288 | 4.724 | 5.3858 | 5.7156 | 4.7832 | 3.3855 | 2.3227 | 1.4843 | 0.95562 | 36.7831 | 18431 | 5 | 9
18433 | 2.4077 | 2.4414 | 2.9654 | 3.3306 | 3.7387 | 3.7926 | 3.6723 | 3.4811 | 3.3796 | 2.9333 | 3.4995 | 2.9484 | 38.5905 | 18433 | 0.91727 | 1.2123 | 2.1696 | 3.5797 | 4.6988 | 5.332 | 5.6617 | 4.707 | 3.3218 | 2.2906 | 1.4465 | 0.94604 | 36.2833 | 18433 | 5 | 9
18434 | 2.4116 | 2.4535 | 2.9844 | 3.3414 | 3.7709 | 3.8372 | 3.7129 | 3.5307 | 3.4364 | 2.9475 | 3.5126 | 2.9627 | 38.9019 | 18434 | 0.94335 | 1.2455 | 2.1975 | 3.6114 | 4.7201 | 5.3569 | 5.664 | 4.7306 | 3.3722 | 2.311 | 1.4643 | 0.96952 | 36.5863 | 18434 | 4 | 10
18435 | 2.7517 | 2.7186 | 3.375 | 3.657 | 3.882 | 3.7171 | 3.8479 | 3.6355 | 3.6574 | 3.1054 | 3.8114 | 3.3149 | 41.4737 | 18435 | 0.99922 | 1.2987 | 2.2958 | 3.763 | 4.8211 | 5.5307 | 5.8326 | 4.9231 | 3.4982 | 2.4196 | 1.5586 | 1.0046 | 37.9452 | 18435 | 5 | 9
18436 | 2.5814 | 2.6041 | 3.1808 | 3.5146 | 3.8716 | 3.8724 | 3.814 | 3.6659 | 3.5945 | 3.0773 | 3.6941 | 3.1664 | 40.6371 | 18436 | 0.9493 | 1.2578 | 2.2121 | 3.627 | 4.72 | 5.377 | 5.6614 | 4.7359 | 3.3847 | 2.312 | 1.4884 | 0.97177 | 36.6975 | 18436 | 5 | 9
18437 | 2.5913 | 2.5562 | 3.1187 | 3.484 | 3.7755 | 3.7648 | 3.6861 | 3.5967 | 3.4593 | 3.0839 | 3.6896 | 3.1692 | 39.9752 | 18437 | 0.88957 | 1.1636 | 2.0799 | 3.478 | 4.5783 | 5.2461 | 5.5535 | 4.6159 | 3.2502 | 2.2419 | 1.4022 | 0.89417 | 35.3933 | 18437 | 5 | 9
18438 | 2.7128 | 2.7149 | 3.3404 | 3.6382 | 3.9214 | 3.8402 | 3.8775 | 3.7192 | 3.6991 | 3.1523 | 3.8163 | 3.3112 | 41.7434 | 18438 | 0.96509 | 1.2826 | 2.2815 | 3.7254 | 4.7729 | 5.4454 | 5.7584 | 4.8289 | 3.4176 | 2.3481 | 1.5218 | 0.98897 | 37.3366 | 18438 | 5 | 9
18439 | 2.6169 | 2.5977 | 3.1554 | 3.5217 | 3.8118 | 3.8098 | 3.7223 | 3.6315 | 3.4895 | 3.107 | 3.7171 | 3.2028 | 40.3835 | 18439 | 0.88484 | 1.1575 | 2.0641 | 3.4495 | 4.5355 | 5.1986 | 5.5295 | 4.5894 | 3.2344 | 2.2273 | 1.3894 | 0.87811 | 35.1381 | 18439 | 5 | 9
18441 | 2.4228 | 2.4454 | 2.9625 | 3.3392 | 3.7111 | 3.7496 | 3.6362 | 3.451 | 3.338 | 2.9317 | 3.5014 | 2.9567 | 38.4456 | 18441 | 0.90584 | 1.1899 | 2.1208 | 3.524 | 4.6407 | 5.3032 | 5.6485 | 4.696 | 3.2982 | 2.2517 | 1.421 | 0.91818 | 35.9179 | 18441 | 5 | 9
18443 | 2.6606 | 2.6165 | 3.2465 | 3.5601 | 3.8179 | 3.692 | 3.7637 | 3.5717 | 3.5509 | 3.0516 | 3.7199 | 3.2134 | 40.4649 | 18443 | 0.97318 | 1.2589 | 2.2355 | 3.6887 | 4.7776 | 5.4599 | 5.7703 | 4.85 | 3.4335 | 2.394 | 1.5237 | 0.97712 | 37.3424 | 18443 | 5 | 10
18444 | 2.4646 | 2.5233 | 3.0535 | 3.436 | 3.8685 | 3.9389 | 3.793 | 3.6954 | 3.5612 | 3.0148 | 3.6086 | 3.051 | 40.009 | 18444 | 0.94545 | 1.2589 | 2.2092 | 3.618 | 4.6905 | 5.3134 | 5.6184 | 4.696 | 3.3521 | 2.2995 | 1.4745 | 0.97401 | 36.45 | 18444 | 4 | 10
18445 | 2.7853 | 2.8148 | 3.4296 | 3.7432 | 4.0428 | 3.9961 | 3.9779 | 3.9246 | 3.8369 | 3.2594 | 3.9381 | 3.4211 | 43.1699 | 18445 | 0.95889 | 1.2786 | 2.2452 | 3.6654 | 4.7049 | 5.3669 | 5.6347 | 4.7229 | 3.3875 | 2.3098 | 1.495 | 0.98482 | 36.7547 | 18445 | 5 | 9
18446 | 2.3197 | 2.3561 | 2.8541 | 3.2339 | 3.6321 | 3.6745 | 3.5606 | 3.3391 | 3.2416 | 2.8351 | 3.3865 | 2.8259 | 37.2591 | 18446 | 0.91702 | 1.2022 | 2.1318 | 3.5572 | 4.6581 | 5.349 | 5.7052 | 4.7524 | 3.3335 | 2.261 | 1.4421 | 0.93044 | 36.2399 | 18446 | 5 | 9
18447 | 2.3373 | 2.3865 | 2.8999 | 3.2623 | 3.7156 | 3.7995 | 3.6606 | 3.4536 | 3.3588 | 2.8841 | 3.4292 | 2.8693 | 38.0566 | 18447 | 0.94064 | 1.2416 | 2.1974 | 3.6172 | 4.7251 | 5.3642 | 5.6841 | 4.7435 | 3.3665 | 2.3117 | 1.4639 | 0.96993 | 36.6257 | 18447 | 4 | 10
18451 | 2.7724 | 2.7726 | 3.4153 | 3.698 | 3.9541 | 3.847 | 3.9168 | 3.7626 | 3.7567 | 3.1917 | 3.8765 | 3.3771 | 42.3409 | 18451 | 0.97834 | 1.2996 | 2.3053 | 3.7511 | 4.7876 | 5.4722 | 5.7851 | 4.8594 | 3.4406 | 2.3683 | 1.5365 | 1.0032 | 37.5872 | 18451 | 5 | 9
18452 | 2.363 | 2.4089 | 2.9271 | 3.2897 | 3.7341 | 3.813 | 3.6764 | 3.4791 | 3.3814 | 2.906 | 3.4578 | 2.9014 | 38.3379 | 18452 | 0.93792 | 1.2382 | 2.1944 | 3.6103 | 4.7214 | 5.3544 | 5.6738 | 4.7332 | 3.361 | 2.3099 | 1.4592 | 0.96703 | 36.5608 | 18452 | 4 | 10
18453 | 2.634 | 2.6243 | 3.1889 | 3.5483 | 3.8464 | 3.8376 | 3.7584 | 3.6552 | 3.5256 | 3.1172 | 3.7375 | 3.2207 | 40.6941 | 18453 | 0.89415 | 1.1719 | 2.0841 | 3.4779 | 4.5529 | 5.2119 | 5.5434 | 4.6039 | 3.251 | 2.2463 | 1.4051 | 0.8846 | 35.3271 | 18453 | 5 | 9
18455 | 2.6106 | 2.5896 | 3.138 | 3.5107 | 3.7962 | 3.807 | 3.7047 | 3.6283 | 3.472 | 3.1102 | 3.7115 | 3.2012 | 40.2802 | 18455 | 0.87405 | 1.1415 | 2.0392 | 3.4083 | 4.5008 | 5.1641 | 5.4953 | 4.5551 | 3.2104 | 2.2037 | 1.3697 | 0.86675 | 34.8289 | 18455 | 5 | 9
18456 | 2.6076 | 2.6042 | 3.19 | 3.5241 | 3.8411 | 3.8085 | 3.7765 | 3.6181 | 3.546 | 3.0766 | 3.7046 | 3.1843 | 40.4816 | 18456 | 0.93755 | 1.2356 | 2.1816 | 3.5896 | 4.6988 | 5.35 | 5.6629 | 4.7277 | 3.362 | 2.3041 | 1.4625 | 0.94329 | 36.4557 | 18456 | 5 | 9
18458 | 2.8831 | 2.8551 | 3.5498 | 3.782 | 3.9509 | 3.7063 | 3.9416 | 3.6941 | 3.7596 | 3.1548 | 3.9317 | 3.4375 | 42.6465 | 18458 | 1.0197 | 1.3482 | 2.3611 | 3.8344 | 4.8828 | 5.5945 | 5.9161 | 4.9853 | 3.598 | 2.4554 | 1.6073 | 1.0409 | 38.6437 | 18458 | 5 | 10
18460 | 2.7918 | 2.8297 | 3.4364 | 3.7623 | 4.072 | 4.0385 | 3.997 | 3.9747 | 3.8605 | 3.2775 | 3.9604 | 3.4374 | 43.4382 | 18460 | 0.94812 | 1.2676 | 2.2282 | 3.6417 | 4.6799 | 5.3362 | 5.591 | 4.679 | 3.3711 | 2.2943 | 1.4824 | 0.97346 | 36.493 | 18460 | 5 | 9
18461 | 2.5797 | 2.5432 | 3.0932 | 3.467 | 3.7561 | 3.7633 | 3.6636 | 3.5914 | 3.4368 | 3.0841 | 3.6789 | 3.162 | 39.8193 | 18461 | 0.87494 | 1.1427 | 2.0468 | 3.4326 | 4.5375 | 5.2064 | 5.5125 | 4.5744 | 3.2201 | 2.2187 | 1.3819 | 0.88104 | 35.0296 | 18461 | 5 | 10
18462 | 2.5903 | 2.5717 | 3.1084 | 3.488 | 3.7666 | 3.7913 | 3.6798 | 3.6038 | 3.4385 | 3.0947 | 3.684 | 3.1814 | 39.9984 | 18462 | 0.86418 | 1.1283 | 2.0168 | 3.3754 | 4.4802 | 5.1462 | 5.4896 | 4.546 | 3.2008 | 2.1828 | 1.3525 | 0.85811 | 34.6411 | 18462 | 5 | 9
18463 | 2.6953 | 2.7277 | 3.3194 | 3.6521 | 3.9865 | 3.972 | 3.9179 | 3.8431 | 3.7453 | 3.1886 | 3.8417 | 3.3158 | 42.2054 | 18463 | 0.9462 | 1.2613 | 2.2172 | 3.6302 | 4.6942 | 5.3514 | 5.6141 | 4.6963 | 3.3746 | 2.2988 | 1.4881 | 0.97203 | 36.5443 | 18463 | 5 | 9
18464 | 2.7749 | 2.7688 | 3.4168 | 3.6964 | 3.9412 | 3.8186 | 3.9074 | 3.7363 | 3.7424 | 3.1771 | 3.8703 | 3.3722 | 42.2223 | 18464 | 0.98404 | 1.3037 | 2.3112 | 3.7561 | 4.799 | 5.4933 | 5.8076 | 4.8818 | 3.4582 | 2.3849 | 1.5475 | 1.0075 | 37.7348 | 18464 | 5 | 9
18465 | 2.5546 | 2.5481 | 3.0803 | 3.4627 | 3.7535 | 3.7774 | 3.674 | 3.5614 | 3.4086 | 3.049 | 3.6369 | 3.1279 | 39.6344 | 18465 | 0.87118 | 1.1411 | 2.0351 | 3.4144 | 4.5284 | 5.2004 | 5.5411 | 4.5953 | 3.2278 | 2.2024 | 1.3708 | 0.87148 | 34.9993 | 18465 | 5 | 9
18466 | 2.7543 | 2.8007 | 3.3908 | 3.7392 | 4.0845 | 4.0585 | 3.9957 | 4.0174 | 3.8691 | 3.2568 | 3.9326 | 3.4053 | 43.3049 | 18466 | 0.95701 | 1.2868 | 2.2413 | 3.6485 | 4.6857 | 5.3288 | 5.5942 | 4.6999 | 3.3811 | 2.3007 | 1.4873 | 0.98693 | 36.5982 | 18466 | 5 | 9
18469 | 2.6378 | 2.5973 | 3.2125 | 3.5383 | 3.8107 | 3.7144 | 3.7474 | 3.5768 | 3.5294 | 3.0567 | 3.7086 | 3.196 | 40.3259 | 18469 | 0.95527 | 1.243 | 2.2069 | 3.6382 | 4.7381 | 5.406 | 5.7351 | 4.8017 | 3.3938 | 2.3574 | 1.4964 | 0.96047 | 36.9323 | 18469 | 5 | 10
18470 | 2.5292 | 2.5375 | 3.0725 | 3.4475 | 3.7798 | 3.8031 | 3.6973 | 3.5556 | 3.4258 | 3.027 | 3.6198 | 3.0904 | 39.5855 | 18470 | 0.89444 | 1.1732 | 2.0882 | 3.4744 | 4.5867 | 5.2459 | 5.5775 | 4.6342 | 3.2603 | 2.2329 | 1.3981 | 0.89457 | 35.4603 | 18470 | 5 | 9
18472 | 2.5812 | 2.5919 | 3.162 | 3.5051 | 3.8448 | 3.8416 | 3.7767 | 3.6277 | 3.5392 | 3.0712 | 3.687 | 3.1607 | 40.3891 | 18472 | 0.93078 | 1.2284 | 2.1673 | 3.566 | 4.6792 | 5.3274 | 5.6215 | 4.6871 | 3.3441 | 2.2934 | 1.4459 | 0.93531 | 36.2263 | 18472 | 5 | 9
18503 | 2.1969 | 2.2699 | 2.7562 | 3.1181 | 3.6397 | 3.7734 | 3.6037 | 3.3549 | 3.2681 | 2.7757 | 3.2815 | 2.7029 | 36.741 | 18503 | 0.96302 | 1.2732 | 2.2317 | 3.657 | 4.7583 | 5.407 | 5.7151 | 4.7847 | 3.3926 | 2.339 | 1.4858 | 0.99576 | 37.0032 | 18503 | 4 | 10
18504 | 2.1572 | 2.2336 | 2.7116 | 3.0734 | 3.6055 | 3.7457 | 3.5733 | 3.3062 | 3.2236 | 2.7399 | 3.2351 | 2.6514 | 36.2565 | 18504 | 0.96227 | 1.2727 | 2.233 | 3.6616 | 4.7626 | 5.418 | 5.7285 | 4.7943 | 3.3896 | 2.3403 | 1.4898 | 0.99666 | 37.0494 | 18504 | 4 | 10
18505 | 2.2826 | 2.3503 | 2.8498 | 3.223 | 3.717 | 3.8321 | 3.6653 | 3.4708 | 3.3645 | 2.8536 | 3.3882 | 2.8163 | 37.8134 | 18505 | 0.95702 | 1.2671 | 2.222 | 3.6416 | 4.7341 | 5.3689 | 5.6813 | 4.7538 | 3.3802 | 2.3246 | 1.4783 | 0.98732 | 36.7963 | 18505 | 4 | 10
18507 | 2.235 | 2.3134 | 2.7982 | 3.1893 | 3.7041 | 3.8357 | 3.6487 | 3.4644 | 3.3439 | 2.8205 | 3.3509 | 2.7665 | 37.4708 | 18507 | 0.95704 | 1.2719 | 2.2298 | 3.6484 | 4.7328 | 5.363 | 5.6814 | 4.7519 | 3.3675 | 2.3238 | 1.4871 | 0.98968 | 36.8042 | 18507 | 4 | 10
18508 | 2.2351 | 2.2989 | 2.7925 | 3.1539 | 3.6501 | 3.7637 | 3.6079 | 3.3648 | 3.2783 | 2.8009 | 3.3175 | 2.7444 | 37.0077 | 18508 | 0.95247 | 1.2579 | 2.2156 | 3.6424 | 4.7452 | 5.3963 | 5.7124 | 4.7747 | 3.3815 | 2.3262 | 1.4784 | 0.98414 | 36.8673 | 18508 | 4 | 10
18509 | 2.2433 | 2.3083 | 2.8044 | 3.1647 | 3.6649 | 3.7825 | 3.6237 | 3.387 | 3.2994 | 2.8115 | 3.3293 | 2.7576 | 37.1765 | 18509 | 0.95776 | 1.2646 | 2.2213 | 3.6459 | 4.7491 | 5.3958 | 5.7066 | 4.7745 | 3.3902 | 2.3313 | 1.4787 | 0.98863 | 36.9044 | 18509 | 4 | 10
18510 | 2.2472 | 2.3145 | 2.8107 | 3.1737 | 3.6773 | 3.7982 | 3.6349 | 3.4079 | 3.316 | 2.8186 | 3.3386 | 2.7662 | 37.3038 | 18510 | 0.96038 | 1.269 | 2.225 | 3.6482 | 4.7483 | 5.3915 | 5.7006 | 4.7718 | 3.3918 | 2.3326 | 1.4801 | 0.99103 | 36.9102 | 18510 | 4 | 10
18512 | 2.3311 | 2.3859 | 2.9 | 3.2602 | 3.7291 | 3.8245 | 3.6784 | 3.4764 | 3.3824 | 2.8859 | 3.4279 | 2.8676 | 38.1493 | 18512 | 0.95429 | 1.2588 | 2.2115 | 3.6318 | 4.7351 | 5.3732 | 5.6828 | 4.754 | 3.3906 | 2.3225 | 1.47 | 0.98176 | 36.7662 | 18512 | 4 | 10
18517 | 2.1244 | 2.2086 | 2.6775 | 3.0486 | 3.5983 | 3.753 | 3.5659 | 3.3034 | 3.213 | 2.7181 | 3.2086 | 2.6173 | 36.0365 | 18517 | 0.96509 | 1.2794 | 2.2418 | 3.6684 | 4.7657 | 5.4163 | 5.7272 | 4.7943 | 3.3851 | 2.3438 | 1.4958 | 1.0011 | 37.0841 | 18517 | 4 | 10
18518 | 2.113 | 2.2021 | 2.6648 | 3.0521 | 3.6084 | 3.7686 | 3.5687 | 3.3267 | 3.2222 | 2.7141 | 3.2099 | 2.6114 | 36.062 | 18518 | 0.96397 | 1.2808 | 2.2443 | 3.6691 | 4.7601 | 5.4041 | 5.721 | 4.7872 | 3.3774 | 2.3392 | 1.4996 | 1.0001 | 37.0469 | 18518 | 4 | 10
18519 | 2.2848 | 2.3419 | 2.8453 | 3.2071 | 3.684 | 3.7845 | 3.6359 | 3.4112 | 3.3205 | 2.8422 | 3.3724 | 2.8058 | 37.5356 | 18519 | 0.94812 | 1.2516 | 2.2081 | 3.6315 | 4.7365 | 5.3811 | 5.6983 | 4.7604 | 3.3769 | 2.3203 | 1.4715 | 0.9784 | 36.7627 | 18519 | 4 | 10
18603 | 2.1697 | 2.2655 | 2.8161 | 3.2009 | 3.7134 | 3.6975 | 3.5656 | 3.434 | 3.3339 | 2.686 | 3.4195 | 2.718 | 37.0199 | 18603 | 1.0206 | 1.3512 | 2.3257 | 3.7211 | 4.7356 | 5.4519 | 5.7267 | 4.8073 | 3.4227 | 2.3079 | 1.5481 | 1.0516 | 37.4704 | 18603 | 5 | 9
18610 | 2.6975 | 2.7326 | 3.3051 | 3.6617 | 4.0886 | 4.0188 | 3.9758 | 4.0458 | 3.8655 | 3.1979 | 3.8614 | 3.3356 | 42.7864 | 18610 | 0.98565 | 1.338 | 2.2905 | 3.7003 | 4.7321 | 5.4002 | 5.6521 | 4.7784 | 3.4472 | 2.3308 | 1.5239 | 1.0313 | 37.2103 | 18610 | 5 | 9
18612 | 2.097 | 2.2149 | 2.6727 | 3.1259 | 3.6455 | 3.743 | 3.5399 | 3.3824 | 3.2501 | 2.7026 | 3.294 | 2.6311 | 36.299 | 18612 | 0.94198 | 1.2504 | 2.2108 | 3.6151 | 4.6673 | 5.3329 | 5.6503 | 4.722 | 3.3363 | 2.2587 | 1.4724 | 0.97242 | 36.4306 | 18612 | 4 | 10
18614 | 2.1422 | 2.3302 | 2.8355 | 3.1904 | 3.6226 | 3.6728 | 3.5489 | 3.3781 | 3.2556 | 2.7539 | 3.405 | 2.7281 | 36.8633 | 18614 | 0.87957 | 1.1583 | 2.0359 | 3.4019 | 4.4969 | 5.0951 | 5.3943 | 4.4693 | 3.1151 | 2.1064 | 1.3486 | 0.90763 | 34.4091 | 18614 | 5 | 9
18615 | 2.0852 | 2.1778 | 2.6377 | 3.0317 | 3.5471 | 3.6576 | 3.4902 | 3.2303 | 3.1453 | 2.6691 | 3.186 | 2.5693 | 35.4271 | 18615 | 0.94382 | 1.2478 | 2.2099 | 3.637 | 4.7209 | 5.4136 | 5.7469 | 4.8071 | 3.3778 | 2.2979 | 1.4861 | 0.97588 | 36.8647 | 18615 | 4 | 10
18616 | 2.0837 | 2.2858 | 2.8182 | 3.0953 | 3.5573 | 3.6332 | 3.5419 | 3.2898 | 3.185 | 2.7121 | 3.3385 | 2.6609 | 36.2019 | 18616 | 0.88017 | 1.144 | 2.0202 | 3.4084 | 4.458 | 5.123 | 5.4025 | 4.4683 | 3.1168 | 2.0912 | 1.352 | 0.90986 | 34.3744 | 18616 | 5 | 9
18617 | 2.118 | 2.2235 | 2.7061 | 3.1834 | 3.7176 | 3.7535 | 3.5598 | 3.4714 | 3.3319 | 2.7017 | 3.3731 | 2.6745 | 36.8144 | 18617 | 0.99127 | 1.3117 | 2.2638 | 3.6675 | 4.7084 | 5.3883 | 5.6804 | 4.7567 | 3.3899 | 2.2863 | 1.5064 | 1.019 | 36.9696 | 18617 | 5 | 9
18618 | 2.1672 | 2.2996 | 2.7642 | 3.2397 | 3.7149 | 3.7946 | 3.5859 | 3.488 | 3.3275 | 2.7721 | 3.414 | 2.7387 | 37.3062 | 18618 | 0.92251 | 1.2233 | 2.1566 | 3.5532 | 4.5986 | 5.2357 | 5.5284 | 4.626 | 3.2638 | 2.2223 | 1.437 | 0.95115 | 35.7186 | 18618 | 4 | 10
18619 | 2.0926 | 2.298 | 2.8726 | 3.0667 | 3.5533 | 3.6345 | 3.5846 | 3.2604 | 3.1597 | 2.7076 | 3.3487 | 2.6591 | 36.238 | 18619 | 0.89125 | 1.1751 | 2.0734 | 3.4592 | 4.482 | 5.1759 | 5.4455 | 4.5232 | 3.1415 | 2.0891 | 1.3726 | 0.92126 | 34.75 | 18619 | 5 | 9
18621 | 2.1032 | 2.2287 | 2.7015 | 3.1744 | 3.6911 | 3.7476 | 3.5523 | 3.4449 | 3.3035 | 2.7021 | 3.3605 | 2.6624 | 36.6722 | 18621 | 0.96889 | 1.2821 | 2.2247 | 3.6381 | 4.682 | 5.3506 | 5.6272 | 4.7063 | 3.3567 | 2.2666 | 1.4764 | 0.99717 | 36.5769 | 18621 | 5 | 9
18622 | 2.1505 | 2.2875 | 2.7996 | 3.2248 | 3.7119 | 3.73 | 3.5739 | 3.455 | 3.3303 | 2.7178 | 3.4368 | 2.7239 | 37.1419 | 18622 | 0.97521 | 1.2914 | 2.2277 | 3.6243 | 4.6645 | 5.3519 | 5.63 | 4.6974 | 3.3271 | 2.2537 | 1.4817 | 1.0037 | 36.5285 | 18622 | 5 | 9
18623 | 2.0819 | 2.2105 | 2.6705 | 3.0866 | 3.4621 | 3.4812 | 3.3794 | 3.1839 | 3.1098 | 2.6448 | 3.2136 | 2.586 | 35.1103 | 18623 | 0.90941 | 1.1851 | 2.1088 | 3.5272 | 4.6459 | 5.3017 | 5.6389 | 4.6991 | 3.2637 | 2.2308 | 1.4298 | 0.93902 | 35.8795 | 18623 | 5 | 9
18624 | 2.5017 | 2.5583 | 3.0714 | 3.5401 | 4.0321 | 4.0361 | 3.873 | 3.9781 | 3.7392 | 3.0598 | 3.7141 | 3.1313 | 41.2352 | 18624 | 0.96362 | 1.3092 | 2.2478 | 3.6478 | 4.6815 | 5.332 | 5.5908 | 4.6918 | 3.3799 | 2.3023 | 1.4996 | 1.0146 | 36.6609 | 18624 | 5 | 9
18628 | 2.2327 | 2.4028 | 2.9014 | 3.3145 | 3.7335 | 3.781 | 3.6187 | 3.5174 | 3.3597 | 2.8325 | 3.5176 | 2.8419 | 38.0535 | 18628 | 0.87629 | 1.1587 | 2.0291 | 3.382 | 4.4788 | 5.065 | 5.3651 | 4.4519 | 3.1168 | 2.1001 | 1.3435 | 0.90327 | 34.2704 | 18628 | 5 | 9
18629 | 2.1917 | 2.3401 | 2.815 | 3.2568 | 3.68 | 3.7298 | 3.5604 | 3.4449 | 3.302 | 2.7829 | 3.4316 | 2.7661 | 37.3014 | 18629 | 0.896 | 1.1827 | 2.0825 | 3.4583 | 4.5478 | 5.1715 | 5.4681 | 4.5509 | 3.1862 | 2.1705 | 1.3941 | 0.92431 | 35.0328 | 18629 | 5 | 9
18630 | 2.1548 | 2.2468 | 2.7151 | 3.1245 | 3.5185 | 3.5434 | 3.4328 | 3.2218 | 3.1395 | 2.6942 | 3.2588 | 2.65 | 35.7001 | 18630 | 0.91457 | 1.197 | 2.1235 | 3.55 | 4.6639 | 5.3567 | 5.6691 | 4.7328 | 3.294 | 2.2618 | 1.4468 | 0.9423 | 36.1526 | 18630 | 5 | 9
18631 | 2.2295 | 2.319 | 2.9052 | 3.2488 | 3.742 | 3.7037 | 3.5936 | 3.4582 | 3.3707 | 2.7061 | 3.4739 | 2.7825 | 37.5331 | 18631 | 1.024 | 1.3585 | 2.3379 | 3.7395 | 4.7381 | 5.4605 | 5.7291 | 4.8113 | 3.4322 | 2.3107 | 1.551 | 1.0656 | 37.5585 | 18631 | 5 | 9
18632 | 2.2056 | 2.386 | 2.8952 | 3.2726 | 3.701 | 3.7503 | 3.6065 | 3.4741 | 3.3287 | 2.8121 | 3.4888 | 2.812 | 37.7328 | 18632 | 0.87191 | 1.1533 | 2.0211 | 3.3744 | 4.4722 | 5.0586 | 5.3544 | 4.4389 | 3.0977 | 2.0911 | 1.3365 | 0.89849 | 34.1687 | 18632 | 5 | 9
18634 | 2.1046 | 2.2101 | 2.6807 | 3.1648 | 3.7078 | 3.766 | 3.5592 | 3.4686 | 3.3228 | 2.7012 | 3.3463 | 2.6572 | 36.6894 | 18634 | 0.98358 | 1.3042 | 2.2632 | 3.6669 | 4.7081 | 5.3838 | 5.6835 | 4.7585 | 3.3874 | 2.2851 | 1.508 | 1.014 | 36.9463 | 18634 | 5 | 9
18635 | 2.2343 | 2.3195 | 2.8714 | 3.2835 | 3.7894 | 3.7588 | 3.6121 | 3.5306 | 3.4173 | 2.7392 | 3.4965 | 2.8022 | 37.8547 | 18635 | 1.0174 | 1.3505 | 2.3163 | 3.7118 | 4.7148 | 5.4181 | 5.7067 | 4.7882 | 3.4203 | 2.2982 | 1.5406 | 1.0545 | 37.3374 | 18635 | 5 | 9
18636 | 2.2075 | 2.3459 | 2.8137 | 3.2845 | 3.732 | 3.8095 | 3.6039 | 3.5143 | 3.3468 | 2.8097 | 3.4583 | 2.7901 | 37.7163 | 18636 | 0.90102 | 1.1949 | 2.1142 | 3.4987 | 4.5526 | 5.175 | 5.4704 | 4.5733 | 3.2098 | 2.1936 | 1.4123 | 0.9294 | 35.2252 | 18636 | 4 | 10
18640 | 2.2068 | 2.2956 | 2.7664 | 3.1982 | 3.7281 | 3.8691 | 3.6526 | 3.5187 | 3.3657 | 2.8088 | 3.3551 | 2.7517 | 37.5169 | 18640 | 0.95517 | 1.2755 | 2.2372 | 3.6502 | 4.7197 | 5.3363 | 5.6703 | 4.7381 | 3.3539 | 2.3108 | 1.4969 | 0.98708 | 36.7312 | 18640 | 4 | 10
18641 | 2.1615 | 2.2502 | 2.7168 | 3.127 | 3.6702 | 3.8231 | 3.6133 | 3.4265 | 3.2963 | 2.7635 | 3.2837 | 2.6838 | 36.8158 | 18641 | 0.95945 | 1.2781 | 2.2397 | 3.6593 | 4.7404 | 5.368 | 5.6935 | 4.7608 | 3.3649 | 2.3259 | 1.4978 | 0.99338 | 36.8813 | 18641 | 4 | 10
18642 | 2.106 | 2.1991 | 2.6583 | 3.0632 | 3.6193 | 3.7733 | 3.5668 | 3.3472 | 3.2323 | 2.7108 | 3.2204 | 2.6112 | 36.1078 | 18642 | 0.9611 | 1.2786 | 2.2456 | 3.6659 | 4.748 | 5.3935 | 5.7188 | 4.7824 | 3.3746 | 2.3265 | 1.501 | 0.99607 | 36.992 | 18642 | 4 | 10
18643 | 2.0748 | 2.174 | 2.6289 | 3.0422 | 3.5955 | 3.7342 | 3.5327 | 3.3081 | 3.1995 | 2.6797 | 3.2005 | 2.5753 | 35.7455 | 18643 | 0.95505 | 1.2696 | 2.2436 | 3.6596 | 4.7323 | 5.3986 | 5.7325 | 4.7895 | 3.3785 | 2.3072 | 1.4972 | 0.9892 | 36.9528 | 18643 | 4 | 10
18644 | 2.0613 | 2.1619 | 2.6148 | 3.0465 | 3.6062 | 3.73 | 3.5257 | 3.3251 | 3.2097 | 2.6687 | 3.2078 | 2.5674 | 35.7249 | 18644 | 0.95898 | 1.2756 | 2.2585 | 3.6646 | 4.728 | 5.4024 | 5.7423 | 4.7985 | 3.387 | 2.2968 | 1.5074 | 0.99108 | 37.0111 | 18644 | 4 | 10
18651 | 2.0519 | 2.1561 | 2.6129 | 3.075 | 3.6439 | 3.7348 | 3.5279 | 3.3803 | 3.2516 | 2.6606 | 3.2494 | 2.5771 | 35.9214 | 18651 | 0.97971 | 1.3012 | 2.2818 | 3.6804 | 4.7331 | 5.4127 | 5.7277 | 4.7964 | 3.4012 | 2.2954 | 1.5221 | 1.0096 | 37.1414 | 18651 | 4 | 10
18655 | 2.1414 | 2.2655 | 2.7731 | 3.2081 | 3.7107 | 3.7311 | 3.5671 | 3.4535 | 3.3278 | 2.7081 | 3.4141 | 2.7067 | 37.0073 | 18655 | 0.98402 | 1.3026 | 2.2475 | 3.6474 | 4.6841 | 5.3718 | 5.6507 | 4.7234 | 3.3563 | 2.2685 | 1.4946 | 1.0125 | 36.7434 | 18655 | 5 | 9
18656 | 2.1992 | 2.3454 | 2.8292 | 3.2921 | 3.7536 | 3.8112 | 3.6165 | 3.5361 | 3.3706 | 2.7987 | 3.4861 | 2.7954 | 37.8342 | 18656 | 0.92029 | 1.2198 | 2.1269 | 3.5102 | 4.5693 | 5.198 | 5.4782 | 4.5689 | 3.2281 | 2.1909 | 1.4132 | 0.94774 | 35.3714 | 18656 | 5 | 9
18657 | 2.1036 | 2.2077 | 2.6676 | 3.0827 | 3.5577 | 3.6338 | 3.4769 | 3.2562 | 3.1618 | 2.6805 | 3.2349 | 2.603 | 35.6663 | 18657 | 0.93142 | 1.2288 | 2.1779 | 3.5931 | 4.681 | 5.3751 | 5.6955 | 4.7668 | 3.3391 | 2.2725 | 1.4709 | 0.96093 | 36.4931 | 18657 | 4 | 10
18660 | 2.1706 | 2.2547 | 2.7579 | 3.2345 | 3.7732 | 3.7765 | 3.5892 | 3.533 | 3.393 | 2.7277 | 3.4325 | 2.7339 | 37.3769 | 18660 | 1.0111 | 1.3394 | 2.2973 | 3.6833 | 4.717 | 5.4063 | 5.72 | 4.7952 | 3.4057 | 2.297 | 1.5349 | 1.0383 | 37.2454 | 18660 | 5 | 10
18661 | 2.3725 | 2.4471 | 2.9309 | 3.4491 | 3.953 | 4.0138 | 3.7861 | 3.8722 | 3.6289 | 2.9618 | 3.6072 | 2.9914 | 40.014 | 18661 | 0.95686 | 1.2892 | 2.2301 | 3.6279 | 4.6658 | 5.2995 | 5.5852 | 4.6787 | 3.3428 | 2.2872 | 1.4912 | 1.0034 | 36.4579 | 18661 | 5 | 9
18701 | 2.0672 | 2.1615 | 2.6155 | 3.0704 | 3.6511 | 3.7649 | 3.5496 | 3.3974 | 3.264 | 2.679 | 3.2375 | 2.5872 | 36.0455 | 18701 | 0.97811 | 1.303 | 2.2945 | 3.6868 | 4.746 | 5.4134 | 5.7498 | 4.8145 | 3.4029 | 2.306 | 1.5356 | 1.0082 | 37.2387 | 18701 | 4 | 10
18702 | 2.2311 | 2.3197 | 2.7892 | 3.2621 | 3.7916 | 3.9101 | 3.6806 | 3.6235 | 3.4379 | 2.8361 | 3.4194 | 2.8004 | 38.1017 | 18702 | 0.9574 | 1.2824 | 2.2449 | 3.6473 | 4.7026 | 5.3228 | 5.6521 | 4.7257 | 3.3521 | 2.2966 | 1.5034 | 0.9916 | 36.6787 | 18702 | 4 | 10
18704 | 2.0494 | 2.1469 | 2.5996 | 3.0443 | 3.6218 | 3.7359 | 3.5276 | 3.3497 | 3.2283 | 2.6596 | 3.2111 | 2.56 | 35.734 | 18704 | 0.97357 | 1.2955 | 2.2869 | 3.6824 | 4.7432 | 5.4193 | 5.7557 | 4.8172 | 3.4026 | 2.3028 | 1.5285 | 1.0039 | 37.2115 | 18704 | 4 | 10
18705 | 2.1042 | 2.1988 | 2.6561 | 3.1038 | 3.6681 | 3.7953 | 3.5775 | 3.4264 | 3.2866 | 2.7146 | 3.2658 | 2.6303 | 36.4276 | 18705 | 0.96797 | 1.2907 | 2.2721 | 3.6728 | 4.7357 | 5.385 | 5.7238 | 4.7875 | 3.3848 | 2.3058 | 1.5206 | 0.99833 | 37.0451 | 18705 | 4 | 10
18706 | 2.11 | 2.2057 | 2.6627 | 3.1527 | 3.7138 | 3.8083 | 3.5801 | 3.4944 | 3.3347 | 2.7208 | 3.3202 | 2.6573 | 36.7606 | 18706 | 0.97542 | 1.2999 | 2.2754 | 3.6707 | 4.7147 | 5.3805 | 5.7063 | 4.7771 | 3.3856 | 2.2908 | 1.5231 | 1.0102 | 37.0098 | 18706 | 5 | 9
18707 | 2.1918 | 2.2834 | 2.7521 | 3.2892 | 3.8211 | 3.8796 | 3.636 | 3.6525 | 3.4553 | 2.7926 | 3.4597 | 2.7807 | 37.9938 | 18707 | 0.97706 | 1.3027 | 2.2548 | 3.6506 | 4.6736 | 5.3354 | 5.6538 | 4.7321 | 3.3634 | 2.2735 | 1.5115 | 1.017 | 36.7454 | 18707 | 5 | 9
18708 | 2.0649 | 2.1763 | 2.6334 | 3.0901 | 3.6385 | 3.7317 | 3.5283 | 3.3719 | 3.2441 | 2.6725 | 3.2624 | 2.5925 | 36.0067 | 18708 | 0.96451 | 1.2802 | 2.2521 | 3.6551 | 4.7081 | 5.3828 | 5.6959 | 4.7655 | 3.3768 | 2.2809 | 1.5002 | 0.99423 | 36.8563 | 18708 | 4 | 10
18709 | 2.0449 | 2.1427 | 2.5947 | 3.0377 | 3.6149 | 3.7293 | 3.5222 | 3.3386 | 3.2197 | 2.6549 | 3.2039 | 2.553 | 35.6565 | 18709 | 0.97202 | 1.2933 | 2.2856 | 3.6815 | 4.7421 | 5.4212 | 5.7596 | 4.8194 | 3.4031 | 2.3015 | 1.5273 | 1.0025 | 37.209 | 18709 | 4 | 10
18801 | 2.4174 | 2.4357 | 2.9417 | 3.3563 | 3.6008 | 3.6213 | 3.5468 | 3.3914 | 3.2506 | 2.8778 | 3.4578 | 2.9504 | 37.848 | 18801 | 0.86904 | 1.1364 | 2.0128 | 3.4218 | 4.5753 | 5.2459 | 5.5889 | 4.6299 | 3.2238 | 2.1928 | 1.3696 | 0.87462 | 35.1408 | 18801 | 5 | 9
18810 | 1.8725 | 2.0601 | 2.5064 | 2.9001 | 3.2008 | 3.328 | 3.241 | 3.063 | 2.9987 | 2.5624 | 3.0042 | 2.4179 | 33.1551 | 18810 | 0.87543 | 1.1082 | 1.9877 | 3.3994 | 4.5215 | 5.2447 | 5.5864 | 4.607 | 3.1683 | 2.1598 | 1.3647 | 0.87845 | 34.9017 | 18810 | 5 | 10
18812 | 2.406 | 2.4166 | 2.921 | 3.3499 | 3.5044 | 3.5679 | 3.5158 | 3.3759 | 3.2109 | 2.853 | 3.4062 | 2.9574 | 37.485 | 18812 | 0.85148 | 1.113 | 1.9651 | 3.3598 | 4.5421 | 5.2232 | 5.5748 | 4.6176 | 3.208 | 2.1543 | 1.3433 | 0.85403 | 34.8066 | 18812 | 5 | 9
18817 | 1.8002 | 2.0173 | 2.4767 | 2.8153 | 3.1965 | 3.3419 | 3.2488 | 3.0029 | 2.952 | 2.5159 | 2.9686 | 2.3339 | 32.6699 | 18817 | 0.88443 | 1.1219 | 2.0122 | 3.4042 | 4.5173 | 5.2299 | 5.54 | 4.5766 | 3.1719 | 2.1444 | 1.376 | 0.88989 | 34.8688 | 18817 | 5 | 10
18818 | 2.2722 | 2.3297 | 2.8152 | 3.2444 | 3.4469 | 3.51 | 3.4459 | 3.2995 | 3.1591 | 2.7692 | 3.307 | 2.8133 | 36.4124 | 18818 | 0.86434 | 1.1109 | 1.9794 | 3.3889 | 4.5705 | 5.2138 | 5.5935 | 4.6345 | 3.212 | 2.168 | 1.3516 | 0.86889 | 34.9563 | 18818 | 5 | 9
18821 | 2.4638 | 2.4518 | 2.958 | 3.3669 | 3.5733 | 3.6317 | 3.548 | 3.4164 | 3.2588 | 2.9318 | 3.4824 | 3.0277 | 38.1107 | 18821 | 0.85758 | 1.11 | 1.9872 | 3.3666 | 4.5435 | 5.2404 | 5.6058 | 4.6057 | 3.2056 | 2.2072 | 1.3674 | 0.853 | 34.9498 | 18821 | 5 | 9
18822 | 2.4528 | 2.4459 | 2.9551 | 3.3738 | 3.5534 | 3.6071 | 3.5426 | 3.4013 | 3.2408 | 2.8999 | 3.4579 | 3.0059 | 37.9365 | 18822 | 0.85689 | 1.115 | 1.9863 | 3.3656 | 4.5497 | 5.24 | 5.6035 | 4.6048 | 3.2073 | 2.1905 | 1.3608 | 0.85181 | 34.9322 | 18822 | 5 | 9
18823 | 2.4758 | 2.4812 | 2.9991 | 3.3884 | 3.6998 | 3.7198 | 3.6213 | 3.4597 | 3.3285 | 2.958 | 3.5389 | 3.0159 | 38.6864 | 18823 | 0.89173 | 1.1655 | 2.0697 | 3.4569 | 4.5852 | 5.2639 | 5.6242 | 4.6665 | 3.2701 | 2.2244 | 1.3917 | 0.88899 | 35.4989 | 18823 | 5 | 9
18824 | 2.3323 | 2.3672 | 2.8628 | 3.2508 | 3.6267 | 3.6527 | 3.5447 | 3.3336 | 3.2322 | 2.8333 | 3.3968 | 2.8375 | 37.2706 | 18824 | 0.90925 | 1.1911 | 2.1107 | 3.5358 | 4.6423 | 5.3399 | 5.6866 | 4.7368 | 3.3155 | 2.2526 | 1.4293 | 0.92248 | 36.0725 | 18824 | 5 | 9
18825 | 2.515 | 2.5075 | 3.0301 | 3.421 | 3.6948 | 3.7243 | 3.6285 | 3.5012 | 3.3459 | 3.0017 | 3.5769 | 3.0782 | 39.0252 | 18825 | 0.86313 | 1.132 | 2.023 | 3.4093 | 4.5429 | 5.2237 | 5.5756 | 4.6133 | 3.2326 | 2.2041 | 1.3713 | 0.87106 | 35.0619 | 18825 | 5 | 9
18826 | 2.4267 | 2.4406 | 2.9485 | 3.343 | 3.6604 | 3.6728 | 3.578 | 3.3983 | 3.2769 | 2.9016 | 3.4816 | 2.9498 | 38.0782 | 18826 | 0.89532 | 1.1703 | 2.075 | 3.4783 | 4.6028 | 5.2892 | 5.6507 | 4.6908 | 3.2816 | 2.2332 | 1.4001 | 0.89709 | 35.6643 | 18826 | 5 | 9
18828 | 2.2082 | 2.2898 | 2.7658 | 3.1834 | 3.4887 | 3.5087 | 3.4241 | 3.2464 | 3.1478 | 2.7282 | 3.2875 | 2.7202 | 35.9988 | 18828 | 0.88668 | 1.149 | 2.0546 | 3.4893 | 4.619 | 5.2659 | 5.6202 | 4.6838 | 3.2418 | 2.2218 | 1.3985 | 0.90863 | 35.5392 | 18828 | 5 | 9
18829 | 2.0942 | 2.2141 | 2.676 | 3.0974 | 3.3684 | 3.4199 | 3.3458 | 3.1816 | 3.0885 | 2.657 | 3.1804 | 2.6213 | 34.9446 | 18829 | 0.8804 | 1.126 | 2.019 | 3.4335 | 4.5842 | 5.2451 | 5.6151 | 4.6594 | 3.2115 | 2.1809 | 1.3761 | 0.89168 | 35.2229 | 18829 | 5 | 10
18830 | 2.1774 | 2.2544 | 2.7253 | 3.1591 | 3.3424 | 3.4415 | 3.3783 | 3.2336 | 3.1008 | 2.7067 | 3.2059 | 2.7281 | 35.4535 | 18830 | 0.86205 | 1.101 | 1.9644 | 3.3705 | 4.5614 | 5.2294 | 5.617 | 4.6467 | 3.2096 | 2.1667 | 1.3523 | 0.86869 | 34.9498 | 18830 | 5 | 10
18831 | 1.816 | 2.0276 | 2.4765 | 2.843 | 3.189 | 3.314 | 3.2259 | 3.0152 | 2.9652 | 2.5233 | 2.9737 | 2.3493 | 32.7187 | 18831 | 0.88507 | 1.1192 | 2.0099 | 3.4145 | 4.5289 | 5.2449 | 5.5677 | 4.594 | 3.1759 | 2.1639 | 1.3751 | 0.88673 | 34.9657 | 18831 | 5 | 10
18832 | 1.9204 | 2.1343 | 2.611 | 2.943 | 3.3564 | 3.4193 | 3.3351 | 3.0937 | 3.0403 | 2.5704 | 3.123 | 2.4534 | 34.0003 | 18832 | 0.89165 | 1.1514 | 2.0461 | 3.441 | 4.533 | 5.2069 | 5.5185 | 4.5668 | 3.1656 | 2.143 | 1.389 | 0.91949 | 34.9726 | 18832 | 5 | 10
18833 | 2.0238 | 2.2261 | 2.7214 | 3.0475 | 3.4809 | 3.547 | 3.4464 | 3.2203 | 3.1338 | 2.6586 | 3.2519 | 2.5822 | 35.34 | 18833 | 0.88525 | 1.1459 | 2.0284 | 3.4214 | 4.5014 | 5.1405 | 5.4423 | 4.4964 | 3.1298 | 2.1145 | 1.3633 | 0.9147 | 34.5839 | 18833 | 5 | 9
18834 | 2.4816 | 2.4762 | 2.9931 | 3.3935 | 3.653 | 3.6775 | 3.594 | 3.4431 | 3.2977 | 2.9476 | 3.5227 | 3.0262 | 38.5061 | 18834 | 0.87335 | 1.141 | 2.0361 | 3.4153 | 4.5681 | 5.2509 | 5.6203 | 4.6274 | 3.2377 | 2.2189 | 1.3837 | 0.86984 | 35.2425 | 18834 | 5 | 9
18837 | 1.9807 | 2.1399 | 2.5902 | 3.0036 | 3.286 | 3.3547 | 3.2796 | 3.1138 | 3.042 | 2.5966 | 3.0914 | 2.5141 | 33.9927 | 18837 | 0.88075 | 1.1207 | 2.0111 | 3.4242 | 4.5527 | 5.2555 | 5.6112 | 4.6441 | 3.1842 | 2.1665 | 1.3726 | 0.88754 | 35.1113 | 18837 | 5 | 10
18840 | 1.8366 | 2.0285 | 2.4704 | 2.8642 | 3.1669 | 3.3288 | 3.2321 | 3.0565 | 2.9918 | 2.5619 | 2.9731 | 2.3911 | 32.9019 | 18840 | 0.86841 | 1.1031 | 1.9711 | 3.3772 | 4.5105 | 5.2418 | 5.5951 | 4.6058 | 3.1674 | 2.1557 | 1.3625 | 0.87745 | 34.8361 | 18840 | 5 | 10
18842 | 2.5123 | 2.5174 | 3.0441 | 3.4277 | 3.7481 | 3.7723 | 3.666 | 3.5196 | 3.3848 | 3.0052 | 3.5922 | 3.066 | 39.2559 | 18842 | 0.89081 | 1.1656 | 2.0702 | 3.4501 | 4.5766 | 5.2472 | 5.586 | 4.6434 | 3.2581 | 2.2139 | 1.3845 | 0.88764 | 35.3739 | 18842 | 5 | 9
18844 | 2.3118 | 2.3575 | 2.8468 | 3.2459 | 3.6058 | 3.6189 | 3.5141 | 3.3163 | 3.2142 | 2.8089 | 3.3841 | 2.8163 | 37.0407 | 18844 | 0.89729 | 1.1767 | 2.0881 | 3.5193 | 4.6346 | 5.3367 | 5.648 | 4.7076 | 3.2833 | 2.2431 | 1.4189 | 0.91913 | 35.8727 | 18844 | 5 | 9
18845 | 2.0675 | 2.1965 | 2.6555 | 3.0718 | 3.3893 | 3.4095 | 3.3318 | 3.1475 | 3.0772 | 2.6296 | 3.1724 | 2.5746 | 34.7233 | 18845 | 0.89211 | 1.1526 | 2.0649 | 3.4835 | 4.6256 | 5.2673 | 5.6301 | 4.6924 | 3.2465 | 2.2083 | 1.4063 | 0.91723 | 35.587 | 18845 | 5 | 10
18846 | 2.065 | 2.2342 | 2.6985 | 3.1039 | 3.5074 | 3.5342 | 3.4167 | 3.2377 | 3.1524 | 2.658 | 3.2631 | 2.5982 | 35.4693 | 18846 | 0.90638 | 1.1856 | 2.0971 | 3.4876 | 4.5985 | 5.2199 | 5.5618 | 4.6204 | 3.2171 | 2.1649 | 1.3956 | 0.93658 | 35.3915 | 18846 | 5 | 9
18847 | 2.5276 | 2.5097 | 3.0307 | 3.4225 | 3.6805 | 3.7198 | 3.6146 | 3.5183 | 3.3538 | 3.025 | 3.5939 | 3.107 | 39.1035 | 18847 | 0.85505 | 1.1168 | 1.9983 | 3.3747 | 4.508 | 5.1892 | 5.5392 | 4.5792 | 3.206 | 2.1917 | 1.3608 | 0.8588 | 34.7778 | 18847 | 5 | 10
18848 | 1.8577 | 2.0722 | 2.5249 | 2.8869 | 3.2668 | 3.3127 | 3.238 | 3.0094 | 2.9814 | 2.508 | 3.0324 | 2.3681 | 33.0585 | 18848 | 0.89828 | 1.1604 | 2.0682 | 3.4655 | 4.5778 | 5.2652 | 5.5972 | 4.6424 | 3.203 | 2.1764 | 1.4097 | 0.92342 | 35.3875 | 18848 | 5 | 10
18850 | 1.8439 | 2.0514 | 2.4985 | 2.8761 | 3.217 | 3.2963 | 3.2185 | 3.0143 | 2.9758 | 2.5182 | 2.9983 | 2.3666 | 32.8748 | 18850 | 0.88915 | 1.1344 | 2.0319 | 3.4413 | 4.5513 | 5.2614 | 5.5969 | 4.6285 | 3.1874 | 2.1719 | 1.3895 | 0.90059 | 35.1842 | 18850 | 5 | 10
18851 | 2.0785 | 2.1947 | 2.6524 | 3.0814 | 3.3003 | 3.401 | 3.3293 | 3.1829 | 3.0762 | 2.6598 | 3.1434 | 2.6309 | 34.7309 | 18851 | 0.86709 | 1.1025 | 1.9719 | 3.3826 | 4.5423 | 5.2426 | 5.614 | 4.6433 | 3.1806 | 2.1614 | 1.3553 | 0.87159 | 34.9353 | 18851 | 5 | 10
18853 | 1.9959 | 2.1676 | 2.6224 | 3.0248 | 3.3869 | 3.4068 | 3.3188 | 3.129 | 3.071 | 2.5925 | 3.1538 | 2.5109 | 34.3806 | 18853 | 0.89887 | 1.1678 | 2.0797 | 3.4771 | 4.6113 | 5.2507 | 5.6006 | 4.657 | 3.2286 | 2.1801 | 1.4041 | 0.92757 | 35.4834 | 18853 | 5 | 10
18854 | 1.8907 | 2.085 | 2.5276 | 2.9242 | 3.2632 | 3.2884 | 3.2182 | 3.0204 | 2.9928 | 2.5174 | 3.0362 | 2.3963 | 33.1603 | 18854 | 0.89602 | 1.1549 | 2.0634 | 3.473 | 4.5929 | 5.2808 | 5.6375 | 4.6823 | 3.2181 | 2.1855 | 1.409 | 0.91924 | 35.5126 | 18854 | 5 | 10
18901 | 2.9626 | 2.7845 | 3.7935 | 3.5922 | 4.0721 | 3.3897 | 3.9504 | 3.9847 | 3.5193 | 2.9624 | 3.466 | 3.2973 | 41.7746 | 18901 | 1.3098 | 1.7127 | 2.819 | 4.2143 | 5.2236 | 6.1577 | 6.4021 | 5.5773 | 4.1183 | 2.8012 | 1.987 | 1.3884 | 43.7115 | 18901 | 4 | 10
18902 | 2.9765 | 2.8172 | 3.8112 | 3.5978 | 4.0021 | 3.4045 | 3.9994 | 3.9956 | 3.5251 | 2.9906 | 3.5068 | 3.33 | 41.9567 | 18902 | 1.2993 | 1.6984 | 2.7957 | 4.1996 | 5.1932 | 6.1289 | 6.369 | 5.5494 | 4.1189 | 2.7953 | 1.9655 | 1.375 | 43.4883 | 18902 | 4 | 10
18913 | 2.9921 | 2.8431 | 3.8209 | 3.6017 | 3.9325 | 3.4195 | 4.0598 | 3.9762 | 3.5259 | 3.0091 | 3.5276 | 3.3582 | 42.0665 | 18913 | 1.2955 | 1.6922 | 2.7825 | 4.1985 | 5.1727 | 6.1314 | 6.3655 | 5.5525 | 4.1239 | 2.8053 | 1.9639 | 1.3712 | 43.455 | 18913 | 4 | 10
18914 | 2.9583 | 2.7726 | 3.7556 | 3.5914 | 4.1125 | 3.4039 | 3.9119 | 3.9553 | 3.5254 | 2.9435 | 3.4677 | 3.279 | 41.6771 | 18914 | 1.3043 | 1.7067 | 2.817 | 4.2208 | 5.2203 | 6.1651 | 6.4067 | 5.5789 | 4.0871 | 2.7895 | 1.9825 | 1.3865 | 43.6654 | 18914 | 4 | 10
18915 | 2.9539 | 2.7602 | 3.7222 | 3.5889 | 4.1352 | 3.4134 | 3.8872 | 3.9195 | 3.5242 | 2.9243 | 3.4646 | 3.2615 | 41.555 | 18915 | 1.3053 | 1.7092 | 2.8199 | 4.2321 | 5.2181 | 6.1788 | 6.4148 | 5.5869 | 4.0732 | 2.7843 | 1.9854 | 1.39 | 43.6981 | 18915 | 5 | 10
18917 | 2.9687 | 2.8179 | 3.7341 | 3.5879 | 4.0529 | 3.4405 | 3.9388 | 3.9763 | 3.5601 | 2.9731 | 3.5421 | 3.3147 | 41.9072 | 18917 | 1.2653 | 1.6586 | 2.7662 | 4.1797 | 5.1689 | 6.0986 | 6.3447 | 5.5064 | 4.0418 | 2.7598 | 1.9274 | 1.3437 | 43.0611 | 18917 | 4 | 10
18920 | 3.0034 | 2.8656 | 3.7492 | 3.5984 | 3.919 | 3.507 | 4.007 | 3.9872 | 3.5733 | 3.0559 | 3.5949 | 3.3767 | 42.2376 | 18920 | 1.2397 | 1.629 | 2.7187 | 4.1267 | 5.0975 | 6.0353 | 6.3114 | 5.4568 | 4.0191 | 2.7385 | 1.8983 | 1.3112 | 42.5822 | 18920 | 4 | 10
18923 | 2.9688 | 2.8097 | 3.7597 | 3.5917 | 4.0516 | 3.424 | 3.9488 | 3.9801 | 3.5448 | 2.9733 | 3.5204 | 3.3124 | 41.8852 | 18923 | 1.2808 | 1.6772 | 2.7826 | 4.1914 | 5.1845 | 6.1168 | 6.361 | 5.5289 | 4.0698 | 2.7736 | 1.9463 | 1.359 | 43.2718 | 18923 | 4 | 10
18925 | 2.9596 | 2.7845 | 3.8256 | 3.568 | 3.9956 | 3.3559 | 4.0182 | 3.9908 | 3.502 | 2.96 | 3.4104 | 3.3113 | 41.682 | 18925 | 1.3322 | 1.7396 | 2.8452 | 4.2267 | 5.2416 | 6.1834 | 6.4266 | 5.618 | 4.1807 | 2.8364 | 2.0212 | 1.4082 | 44.0599 | 18925 | 4 | 10
18927 | 2.9585 | 2.7849 | 3.7147 | 3.586 | 4.1098 | 3.4303 | 3.8994 | 3.9428 | 3.5468 | 2.9424 | 3.5023 | 3.2821 | 41.7 | 18927 | 1.2815 | 1.6796 | 2.7916 | 4.205 | 5.1932 | 6.1387 | 6.3811 | 5.5446 | 4.0455 | 2.7678 | 1.9539 | 1.364 | 43.3466 | 18927 | 5 | 10
18929 | 2.9532 | 2.7641 | 3.8362 | 3.5759 | 4.0513 | 3.3412 | 3.9851 | 4.005 | 3.4927 | 2.9531 | 3.3896 | 3.2921 | 41.6397 | 18929 | 1.3415 | 1.7518 | 2.861 | 4.2324 | 5.2678 | 6.1975 | 6.4459 | 5.6309 | 4.1905 | 2.8418 | 2.0354 | 1.418 | 44.2146 | 18929 | 4 | 10
18930 | 2.9545 | 2.8456 | 3.5906 | 3.519 | 3.9213 | 3.5122 | 3.9173 | 3.9684 | 3.611 | 2.993 | 3.5878 | 3.334 | 41.7548 | 18930 | 1.2027 | 1.5887 | 2.6895 | 4.0911 | 5.0772 | 6.01 | 6.2775 | 5.4186 | 3.9455 | 2.6968 | 1.8612 | 1.2787 | 42.1374 | 18930 | 4 | 10
18932 | 2.9558 | 2.7715 | 3.7165 | 3.587 | 4.1234 | 3.4219 | 3.8923 | 3.9289 | 3.535 | 2.9319 | 3.4824 | 3.2706 | 41.6171 | 18932 | 1.2937 | 1.6948 | 2.8062 | 4.2191 | 5.2057 | 6.1596 | 6.3986 | 5.5664 | 4.0592 | 2.7761 | 1.9702 | 1.3774 | 43.5269 | 18932 | 5 | 10
18933 | 2.9908 | 2.8405 | 3.8189 | 3.5954 | 3.9238 | 3.415 | 4.0693 | 3.9692 | 3.5239 | 3.0042 | 3.5133 | 3.3577 | 42.0221 | 18933 | 1.2991 | 1.6967 | 2.7884 | 4.2025 | 5.1778 | 6.141 | 6.3753 | 5.5639 | 4.131 | 2.8125 | 1.9722 | 1.3751 | 43.5355 | 18933 | 4 | 10
18934 | 2.9808 | 2.8229 | 3.8261 | 3.597 | 3.9707 | 3.3998 | 4.0291 | 3.9928 | 3.5188 | 2.9963 | 3.5003 | 3.3399 | 41.9746 | 18934 | 1.3052 | 1.705 | 2.7993 | 4.2036 | 5.1935 | 6.1368 | 6.3744 | 5.5605 | 4.1363 | 2.8061 | 1.974 | 1.3803 | 43.5749 | 18934 | 4 | 10
18936 | 2.9551 | 2.7416 | 3.7282 | 3.5889 | 4.1121 | 3.3995 | 3.8965 | 3.9061 | 3.4853 | 2.9034 | 3.4067 | 3.2509 | 41.3742 | 18936 | 1.3266 | 1.734 | 2.8473 | 4.248 | 5.2402 | 6.2073 | 6.4305 | 5.6212 | 4.1119 | 2.8053 | 2.0121 | 1.411 | 43.9955 | 18936 | 4 | 10
18938 | 2.9834 | 2.8331 | 3.8029 | 3.5639 | 3.8765 | 3.3994 | 4.1064 | 3.9415 | 3.5193 | 2.9821 | 3.4609 | 3.3574 | 41.8267 | 18938 | 1.3109 | 1.7116 | 2.8083 | 4.2177 | 5.1886 | 6.172 | 6.4041 | 5.6041 | 4.1562 | 2.8364 | 1.9994 | 1.388 | 43.7971 | 18938 | 4 | 10
18940 | 2.9416 | 2.7938 | 3.7386 | 3.4526 | 3.7606 | 3.3378 | 4.1605 | 3.8958 | 3.504 | 2.8969 | 3.2932 | 3.3353 | 41.1108 | 18940 | 1.3477 | 1.7585 | 2.8702 | 4.2598 | 5.2166 | 6.2283 | 6.4488 | 5.6909 | 4.227 | 2.8779 | 2.059 | 1.4251 | 44.41 | 18940 | 4 | 10
18942 | 2.9793 | 2.8505 | 3.7025 | 3.5742 | 3.959 | 3.4866 | 3.9642 | 3.9832 | 3.5822 | 3.0127 | 3.5863 | 3.3485 | 42.0293 | 18942 | 1.2347 | 1.6233 | 2.7216 | 4.1328 | 5.1117 | 6.0424 | 6.3033 | 5.4543 | 4.0042 | 2.7316 | 1.8905 | 1.3094 | 42.5597 | 18942 | 4 | 10
18944 | 2.9646 | 2.8226 | 3.6941 | 3.5769 | 4.0509 | 3.4584 | 3.927 | 3.966 | 3.5768 | 2.9676 | 3.5591 | 3.3129 | 41.8769 | 18944 | 1.2482 | 1.6389 | 2.7491 | 4.1655 | 5.1494 | 6.0806 | 6.3291 | 5.4813 | 4.012 | 2.744 | 1.9091 | 1.3265 | 42.8338 | 18944 | 5 | 10
18947 | 2.9892 | 2.8487 | 3.7798 | 3.6028 | 3.9664 | 3.4534 | 4.0006 | 3.9933 | 3.552 | 3.0176 | 3.5736 | 3.3537 | 42.1312 | 18947 | 1.2659 | 1.658 | 2.7501 | 4.1669 | 5.1403 | 6.0749 | 6.3204 | 5.49 | 4.063 | 2.7602 | 1.9182 | 1.3401 | 42.9481 | 18947 | 4 | 10
18951 | 2.9336 | 2.8231 | 3.5427 | 3.5178 | 4.0048 | 3.4977 | 3.9091 | 3.9166 | 3.6141 | 2.9326 | 3.5919 | 3.2943 | 41.5781 | 18951 | 1.2081 | 1.5922 | 2.6974 | 4.1152 | 5.0715 | 6.0363 | 6.2799 | 5.3997 | 3.9454 | 2.6905 | 1.8667 | 1.2816 | 42.1845 | 18951 | 5 | 10
18954 | 2.9404 | 2.7688 | 3.7497 | 3.4861 | 3.8573 | 3.3348 | 4.0982 | 3.9478 | 3.4777 | 2.9016 | 3.2843 | 3.3058 | 41.1525 | 18954 | 1.3548 | 1.7694 | 2.8799 | 4.2623 | 5.2482 | 6.231 | 6.452 | 5.6811 | 4.2312 | 2.8716 | 2.0612 | 1.4315 | 44.4743 | 18954 | 4 | 10
18955 | 2.9219 | 2.8232 | 3.5169 | 3.4913 | 3.9654 | 3.4913 | 3.8929 | 3.9262 | 3.6135 | 2.9296 | 3.5861 | 3.2915 | 41.4496 | 18955 | 1.2004 | 1.5834 | 2.6836 | 4.0933 | 5.0709 | 6.0263 | 6.2737 | 5.3936 | 3.9272 | 2.6783 | 1.858 | 1.2748 | 42.0634 | 18955 | 4 | 10
18960 | 2.9466 | 2.8016 | 3.6067 | 3.5522 | 4.0605 | 3.4734 | 3.9124 | 3.8982 | 3.581 | 2.924 | 3.5494 | 3.2814 | 41.5872 | 18960 | 1.2455 | 1.6385 | 2.7488 | 4.1719 | 5.1244 | 6.0939 | 6.3321 | 5.4704 | 4.0043 | 2.7345 | 1.9136 | 1.3222 | 42.8 | 18960 | 5 | 10
18964 | 2.9391 | 2.7658 | 3.603 | 3.5476 | 4.0662 | 3.4492 | 3.9024 | 3.8422 | 3.5394 | 2.8897 | 3.4877 | 3.2483 | 41.2806 | 18964 | 1.2809 | 1.6858 | 2.7923 | 4.216 | 5.1687 | 6.1566 | 6.3848 | 5.5407 | 4.0555 | 2.768 | 1.9628 | 1.3605 | 43.3725 | 18964 | 5 | 10
18966 | 2.9438 | 2.761 | 3.7153 | 3.4888 | 3.8454 | 3.3484 | 4.1048 | 3.9613 | 3.4485 | 2.894 | 3.2536 | 3.2947 | 41.0596 | 18966 | 1.3591 | 1.7767 | 2.8818 | 4.2737 | 5.2551 | 6.2434 | 6.4478 | 5.6835 | 4.2402 | 2.8757 | 2.0645 | 1.4359 | 44.5373 | 18966 | 4 | 10
18969 | 2.9331 | 2.7763 | 3.5471 | 3.5305 | 4.041 | 3.4731 | 3.9105 | 3.8225 | 3.56 | 2.8823 | 3.516 | 3.25 | 41.2426 | 18969 | 1.2603 | 1.6617 | 2.7673 | 4.1958 | 5.1295 | 6.1294 | 6.3557 | 5.4974 | 4.0312 | 2.7481 | 1.9388 | 1.3365 | 43.0516 | 18969 | 5 | 10
18972 | 2.9949 | 2.8664 | 3.6817 | 3.5706 | 3.9002 | 3.5368 | 3.9785 | 3.9783 | 3.5972 | 3.0551 | 3.6009 | 3.3738 | 42.1344 | 18972 | 1.2139 | 1.6009 | 2.6942 | 4.0944 | 5.0703 | 6.0071 | 6.2987 | 5.4283 | 3.9712 | 2.7141 | 1.8771 | 1.2855 | 42.2558 | 18972 | 4 | 10
18974 | 2.9523 | 2.7537 | 3.7886 | 3.5586 | 4.0082 | 3.3494 | 4.0061 | 3.9891 | 3.4648 | 2.9278 | 3.3369 | 3.2808 | 41.4162 | 18974 | 1.3495 | 1.7635 | 2.8709 | 4.2501 | 5.2692 | 6.2202 | 6.4459 | 5.6516 | 4.209 | 2.8521 | 2.0469 | 1.4269 | 44.3557 | 18974 | 4 | 10
18976 | 2.9545 | 2.7557 | 3.8017 | 3.5878 | 4.0963 | 3.364 | 3.9419 | 3.9791 | 3.494 | 2.9411 | 3.406 | 3.2753 | 41.5973 | 18976 | 1.3339 | 1.7429 | 2.8527 | 4.2368 | 5.2593 | 6.1985 | 6.4401 | 5.6225 | 4.155 | 2.8244 | 2.0235 | 1.4137 | 44.1033 | 18976 | 4 | 10
18977 | 2.9454 | 2.8134 | 3.7085 | 3.4232 | 3.6542 | 3.3432 | 4.2402 | 3.8395 | 3.5222 | 2.8887 | 3.2863 | 3.3626 | 41.0275 | 18977 | 1.3429 | 1.7485 | 2.8515 | 4.2598 | 5.1986 | 6.2368 | 6.4463 | 5.7018 | 4.2273 | 2.898 | 2.0647 | 1.4229 | 44.3992 | 18977 | 4 | 10
19001 | 2.9621 | 2.7265 | 3.6595 | 3.5567 | 3.9536 | 3.4028 | 3.9999 | 3.9251 | 3.3866 | 2.866 | 3.2558 | 3.2408 | 40.9354 | 19001 | 1.3562 | 1.7754 | 2.8785 | 4.2802 | 5.259 | 6.2568 | 6.42 | 5.6696 | 4.2191 | 2.8535 | 2.0506 | 1.4362 | 44.4553 | 19001 | 4 | 10
19002 | 2.9564 | 2.7317 | 3.6921 | 3.5766 | 4.05 | 3.4047 | 3.9182 | 3.8787 | 3.4476 | 2.8749 | 3.3545 | 3.2425 | 41.1278 | 19002 | 1.336 | 1.7461 | 2.8611 | 4.255 | 5.2437 | 6.2221 | 6.4254 | 5.6357 | 4.142 | 2.8198 | 2.0248 | 1.4185 | 44.1301 | 19002 | 4 | 10
19003 | 2.9696 | 2.7133 | 3.4836 | 3.5352 | 3.8107 | 3.4605 | 3.9356 | 3.6274 | 3.3446 | 2.7513 | 3.2256 | 3.2231 | 40.0806 | 19003 | 1.3454 | 1.7634 | 2.8882 | 4.2598 | 5.2386 | 6.2546 | 6.3989 | 5.659 | 4.2014 | 2.8477 | 2.0456 | 1.4282 | 44.3308 | 19003 | 4 | 10
19004 | 2.9585 | 2.6953 | 3.4948 | 3.5249 | 3.7957 | 3.435 | 3.9256 | 3.6887 | 3.2992 | 2.7358 | 3.1782 | 3.2031 | 39.9349 | 19004 | 1.3541 | 1.7702 | 2.9 | 4.275 | 5.2478 | 6.2627 | 6.4172 | 5.6792 | 4.2213 | 2.854 | 2.05 | 1.4379 | 44.4694 | 19004 | 4 | 10
19006 | 2.9585 | 2.7388 | 3.6798 | 3.5359 | 3.9129 | 3.3832 | 4.0561 | 3.9782 | 3.3943 | 2.8871 | 3.2366 | 3.2596 | 41.0211 | 19006 | 1.3618 | 1.7836 | 2.8803 | 4.2856 | 5.2667 | 6.2604 | 6.4296 | 5.6789 | 4.2448 | 2.8685 | 2.0603 | 1.4404 | 44.5608 | 19006 | 4 | 10
19007 | 2.8907 | 2.7607 | 3.6092 | 3.3462 | 3.4996 | 3.2885 | 4.2597 | 3.9473 | 3.4027 | 2.8213 | 3.0924 | 3.3286 | 40.2469 | 19007 | 1.3781 | 1.7948 | 2.8764 | 4.3 | 5.2514 | 6.2652 | 6.4554 | 5.6968 | 4.2769 | 2.9188 | 2.1003 | 1.452 | 44.766 | 19007 | 4 | 10
19008 | 2.9909 | 2.7422 | 3.4832 | 3.5546 | 3.8265 | 3.4907 | 3.9688 | 3.5832 | 3.4007 | 2.7905 | 3.278 | 3.2605 | 40.3698 | 19008 | 1.3379 | 1.7602 | 2.8738 | 4.2472 | 5.2326 | 6.2433 | 6.3776 | 5.6384 | 4.1777 | 2.8452 | 2.0448 | 1.4189 | 44.1976 | 19008 | 4 | 10
19010 | 2.9764 | 2.7269 | 3.4983 | 3.548 | 3.8603 | 3.4774 | 3.9508 | 3.6301 | 3.3908 | 2.7798 | 3.2762 | 3.2356 | 40.3505 | 19010 | 1.3392 | 1.7585 | 2.876 | 4.2505 | 5.2301 | 6.2444 | 6.3815 | 5.6402 | 4.1737 | 2.8397 | 2.0413 | 1.4202 | 44.1951 | 19010 | 4 | 10
19012 | 2.9693 | 2.7199 | 3.586 | 3.5405 | 3.8683 | 3.4192 | 4.0339 | 3.9215 | 3.3297 | 2.8396 | 3.1844 | 3.2308 | 40.6431 | 19012 | 1.3648 | 1.79 | 2.8869 | 4.3006 | 5.2618 | 6.2721 | 6.4115 | 5.6891 | 4.2439 | 2.8687 | 2.0619 | 1.4456 | 44.5968 | 19012 | 4 | 10
19013 | 2.9873 | 2.7448 | 3.4788 | 3.5325 | 3.7346 | 3.4342 | 3.9166 | 3.5047 | 3.3565 | 2.7898 | 3.2076 | 3.291 | 39.9784 | 19013 | 1.3498 | 1.7757 | 2.8723 | 4.2591 | 5.2478 | 6.2292 | 6.4042 | 5.635 | 4.1955 | 2.8633 | 2.0596 | 1.4314 | 44.323 | 19013 | 4 | 10
19014 | 3.0025 | 2.765 | 3.4947 | 3.5559 | 3.7949 | 3.4729 | 3.9701 | 3.4909 | 3.4262 | 2.8352 | 3.2761 | 3.315 | 40.3995 | 19014 | 1.3413 | 1.7688 | 2.8658 | 4.2471 | 5.2348 | 6.2205 | 6.3848 | 5.6126 | 4.1648 | 2.8555 | 2.0533 | 1.4206 | 44.17 | 19014 | 4 | 10
19015 | 2.9962 | 2.7518 | 3.4854 | 3.5476 | 3.7623 | 3.4572 | 3.9408 | 3.5104 | 3.3825 | 2.8036 | 3.2365 | 3.2969 | 40.1714 | 19015 | 1.3459 | 1.772 | 2.8709 | 4.2545 | 5.2437 | 6.2309 | 6.395 | 5.6334 | 4.1843 | 2.8601 | 2.0571 | 1.427 | 44.2747 | 19015 | 4 | 10
19018 | 2.973 | 2.7125 | 3.4316 | 3.5175 | 3.6996 | 3.4548 | 3.9352 | 3.5647 | 3.2936 | 2.7185 | 3.1628 | 3.2286 | 39.6924 | 19018 | 1.3502 | 1.7708 | 2.8992 | 4.2657 | 5.251 | 6.2663 | 6.4138 | 5.6785 | 4.2473 | 2.8642 | 2.0533 | 1.4361 | 44.4965 | 19018 | 4 | 10
19020 | 2.9352 | 2.7613 | 3.604 | 3.4184 | 3.6623 | 3.3549 | 4.224 | 4.0008 | 3.3969 | 2.8684 | 3.1311 | 3.3026 | 40.6599 | 19020 | 1.3756 | 1.7999 | 2.8934 | 4.3076 | 5.268 | 6.273 | 6.4578 | 5.7012 | 4.2737 | 2.9079 | 2.088 | 1.4496 | 44.7957 | 19020 | 4 | 10
19021 | 2.9152 | 2.7609 | 3.5895 | 3.3793 | 3.571 | 3.3286 | 4.2609 | 4.0066 | 3.3872 | 2.852 | 3.0924 | 3.3143 | 40.458 | 19021 | 1.3805 | 1.804 | 2.8902 | 4.3112 | 5.2712 | 6.2747 | 6.4642 | 5.698 | 4.2812 | 2.9188 | 2.0979 | 1.453 | 44.8449 | 19021 | 4 | 10
19022 | 2.9825 | 2.7341 | 3.4618 | 3.5218 | 3.7057 | 3.4294 | 3.9111 | 3.5332 | 3.322 | 2.7598 | 3.1807 | 3.2706 | 39.8128 | 19022 | 1.352 | 1.7749 | 2.8821 | 4.263 | 5.2509 | 6.2407 | 6.4083 | 5.6492 | 4.2177 | 2.8598 | 2.0581 | 1.434 | 44.3907 | 19022 | 4 | 10
19023 | 2.961 | 2.6974 | 3.4086 | 3.4979 | 3.6543 | 3.4377 | 3.9169 | 3.5662 | 3.2487 | 2.6848 | 3.118 | 3.208 | 39.3996 | 19023 | 1.3544 | 1.7742 | 2.9084 | 4.2726 | 5.2569 | 6.275 | 6.4271 | 5.6928 | 4.2755 | 2.8699 | 2.0551 | 1.4425 | 44.6044 | 19023 | 4 | 10
19025 | 2.9596 | 2.7258 | 3.6658 | 3.5632 | 3.983 | 3.4049 | 3.9646 | 3.8925 | 3.4054 | 2.8613 | 3.2893 | 3.239 | 40.9544 | 19025 | 1.349 | 1.7642 | 2.8743 | 4.2692 | 5.2526 | 6.2434 | 6.4215 | 5.6568 | 4.1891 | 2.8409 | 2.0414 | 1.4296 | 44.332 | 19025 | 4 | 10
19026 | 2.9741 | 2.7157 | 3.4515 | 3.5265 | 3.7432 | 3.4603 | 3.9391 | 3.5839 | 3.3186 | 2.735 | 3.1917 | 3.2305 | 39.8699 | 19026 | 1.3476 | 1.7677 | 2.8937 | 4.2623 | 5.2457 | 6.2609 | 6.406 | 5.6692 | 4.2273 | 2.8578 | 2.0503 | 1.4322 | 44.4207 | 19026 | 4 | 10
19027 | 2.9664 | 2.7166 | 3.5929 | 3.5438 | 3.8888 | 3.4213 | 4.0181 | 3.898 | 3.3413 | 2.834 | 3.1987 | 3.2276 | 40.6474 | 19027 | 1.3625 | 1.7854 | 2.8864 | 4.2958 | 5.2569 | 6.2734 | 6.4107 | 5.6847 | 4.2361 | 2.8626 | 2.0582 | 1.4431 | 44.5556 | 19027 | 4 | 10
19029 | 2.9711 | 2.7168 | 3.4371 | 3.5021 | 3.6608 | 3.4151 | 3.8953 | 3.5569 | 3.2709 | 2.7183 | 3.1356 | 3.2427 | 39.5228 | 19029 | 1.3562 | 1.7762 | 2.8944 | 4.2698 | 5.2563 | 6.2537 | 6.4192 | 5.6674 | 4.2495 | 2.8602 | 2.058 | 1.4396 | 44.5004 | 19029 | 4 | 10
19030 | 2.8924 | 2.7719 | 3.63 | 3.3349 | 3.5087 | 3.2826 | 4.2625 | 3.8726 | 3.4581 | 2.815 | 3.1313 | 3.3402 | 40.3 | 19030 | 1.3707 | 1.7812 | 2.8684 | 4.2892 | 5.2317 | 6.2589 | 6.4496 | 5.7113 | 4.2701 | 2.9218 | 2.0972 | 1.4481 | 44.6983 | 19030 | 4 | 10
19031 | 2.9593 | 2.7093 | 3.6022 | 3.5573 | 3.9495 | 3.4282 | 3.9342 | 3.7997 | 3.3798 | 2.8103 | 3.2679 | 3.2189 | 40.6166 | 19031 | 1.3481 | 1.761 | 2.8818 | 4.2695 | 5.2406 | 6.2481 | 6.4117 | 5.6575 | 4.1724 | 2.8351 | 2.0398 | 1.429 | 44.2947 | 19031 | 4 | 10
19032 | 2.9665 | 2.7077 | 3.4224 | 3.4988 | 3.6529 | 3.4238 | 3.9037 | 3.5623 | 3.2572 | 2.7007 | 3.1243 | 3.2263 | 39.4466 | 19032 | 1.3559 | 1.7754 | 2.9014 | 4.2715 | 5.2572 | 6.2638 | 6.4232 | 5.6797 | 4.2636 | 2.8641 | 2.0568 | 1.4413 | 44.5538 | 19032 | 4 | 10
19033 | 2.9842 | 2.7302 | 3.4525 | 3.5281 | 3.7147 | 3.4514 | 3.9336 | 3.5448 | 3.3245 | 2.7515 | 3.188 | 3.2591 | 39.8626 | 19033 | 1.3496 | 1.7718 | 2.8881 | 4.2619 | 5.2493 | 6.2514 | 6.4062 | 5.6599 | 4.2247 | 2.8604 | 2.0554 | 1.4329 | 44.4115 | 19033 | 4 | 10
19034 | 2.9586 | 2.7176 | 3.6352 | 3.5634 | 3.9812 | 3.4187 | 3.9341 | 3.8342 | 3.4014 | 2.8348 | 3.2939 | 3.228 | 40.801 | 19034 | 1.3451 | 1.7576 | 2.8753 | 4.2659 | 5.2431 | 6.2407 | 6.4167 | 5.6518 | 4.1668 | 2.8319 | 2.0361 | 1.4264 | 44.2575 | 19034 | 4 | 10
19035 | 2.964 | 2.7072 | 3.5181 | 3.5431 | 3.8713 | 3.4558 | 3.9279 | 3.6745 | 3.3605 | 2.7632 | 3.2479 | 3.2137 | 40.2471 | 19035 | 1.3453 | 1.7605 | 2.8863 | 4.2606 | 5.2338 | 6.2507 | 6.397 | 5.6541 | 4.1797 | 2.8392 | 2.0421 | 1.4266 | 44.2759 | 19035 | 4 | 10
19036 | 2.972 | 2.7123 | 3.4269 | 3.5112 | 3.6785 | 3.4441 | 3.9248 | 3.5577 | 3.2812 | 2.7134 | 3.1484 | 3.2308 | 39.6015 | 19036 | 1.3521 | 1.7728 | 2.8995 | 4.2675 | 5.2535 | 6.2649 | 6.417 | 5.6784 | 4.2531 | 2.865 | 2.0551 | 1.4379 | 44.5169 | 19036 | 4 | 10
19038 | 2.9615 | 2.7135 | 3.6096 | 3.553 | 3.9318 | 3.4219 | 3.9704 | 3.847 | 3.3692 | 2.8251 | 3.2441 | 3.2245 | 40.6718 | 19038 | 1.3542 | 1.7711 | 2.8835 | 4.279 | 5.2484 | 6.2584 | 6.4125 | 5.6681 | 4.2008 | 2.8468 | 2.0477 | 1.4347 | 44.4051 | 19038 | 4 | 10
19040 | 2.9584 | 2.7409 | 3.7393 | 3.5684 | 4.0092 | 3.3747 | 3.9919 | 3.9734 | 3.4308 | 2.9079 | 3.3108 | 3.2607 | 41.2664 | 19040 | 1.3513 | 1.7676 | 2.8716 | 4.2625 | 5.2676 | 6.2348 | 6.4338 | 5.6551 | 4.2095 | 2.8494 | 2.0458 | 1.4302 | 44.3791 | 19040 | 4 | 10
19041 | 2.9752 | 2.7224 | 3.4886 | 3.5426 | 3.8307 | 3.4711 | 3.946 | 3.6217 | 3.3695 | 2.7673 | 3.2515 | 3.2331 | 40.2197 | 19041 | 1.342 | 1.7612 | 2.8817 | 4.2546 | 5.2347 | 6.2492 | 6.3895 | 5.6492 | 4.188 | 2.8444 | 2.0439 | 1.424 | 44.2623 | 19041 | 4 | 10
19043 | 2.9772 | 2.7196 | 3.437 | 3.5184 | 3.6935 | 3.4481 | 3.9294 | 3.5534 | 3.299 | 2.7286 | 3.165 | 3.242 | 39.7111 | 19043 | 1.3509 | 1.7721 | 2.895 | 4.265 | 5.2516 | 6.2598 | 6.412 | 5.671 | 4.2413 | 2.8629 | 2.055 | 1.4356 | 44.4721 | 19043 | 4 | 10
19044 | 2.957 | 2.7387 | 3.7296 | 3.5745 | 4.038 | 3.3847 | 3.9554 | 3.9367 | 3.4455 | 2.899 | 3.34 | 3.255 | 41.254 | 19044 | 1.3433 | 1.7562 | 2.8655 | 4.2564 | 5.2577 | 6.2255 | 6.432 | 5.6438 | 4.1759 | 2.8346 | 2.035 | 1.4238 | 44.2497 | 19044 | 4 | 10
19046 | 2.9648 | 2.7244 | 3.6364 | 3.5496 | 3.9223 | 3.4085 | 4.0265 | 3.9391 | 3.3645 | 2.8611 | 3.2213 | 3.2378 | 40.8562 | 19046 | 1.3617 | 1.7843 | 2.8819 | 4.2923 | 5.2609 | 6.2706 | 6.4157 | 5.6812 | 4.2399 | 2.8622 | 2.057 | 1.4419 | 44.5496 | 19046 | 4 | 10
19047 | 2.9232 | 2.7767 | 3.6508 | 3.3903 | 3.6373 | 3.3266 | 4.2262 | 3.9194 | 3.4579 | 2.8569 | 3.1746 | 3.3255 | 40.6653 | 19047 | 1.367 | 1.7846 | 2.8882 | 4.291 | 5.2366 | 6.2577 | 6.4575 | 5.7128 | 4.2637 | 2.9037 | 2.0846 | 1.4428 | 44.6902 | 19047 | 4 | 10
19050 | 2.9598 | 2.696 | 3.4221 | 3.5024 | 3.6809 | 3.4386 | 3.918 | 3.5866 | 3.2579 | 2.6919 | 3.1298 | 3.205 | 39.489 | 19050 | 1.3538 | 1.7728 | 2.9071 | 4.2724 | 5.2546 | 6.273 | 6.425 | 5.6904 | 4.2651 | 2.8668 | 2.0536 | 1.4413 | 44.5761 | 19050 | 4 | 10
19053 | 2.9404 | 2.7607 | 3.6648 | 3.4577 | 3.7659 | 3.3533 | 4.1546 | 3.9659 | 3.4272 | 2.8785 | 3.2008 | 3.2966 | 40.8664 | 19053 | 1.3657 | 1.7862 | 2.887 | 4.2894 | 5.2564 | 6.2584 | 6.4499 | 5.6949 | 4.2558 | 2.889 | 2.0744 | 1.4418 | 44.649 | 19053 | 4 | 10
19054 | 2.8806 | 2.7684 | 3.6256 | 3.319 | 3.4667 | 3.2661 | 4.2688 | 3.8634 | 3.4517 | 2.8008 | 3.1155 | 3.3438 | 40.1704 | 19054 | 1.3723 | 1.7808 | 2.8621 | 4.2884 | 5.2308 | 6.2585 | 6.4467 | 5.7078 | 4.2718 | 2.9256 | 2.101 | 1.4499 | 44.6956 | 19054 | 4 | 10
19055 | 2.8841 | 2.7652 | 3.6224 | 3.3311 | 3.4809 | 3.2741 | 4.2616 | 3.8986 | 3.4303 | 2.8093 | 3.1076 | 3.3378 | 40.2029 | 19055 | 1.3745 | 1.7865 | 2.8687 | 4.2924 | 5.2378 | 6.26 | 6.4502 | 5.7024 | 4.273 | 2.9207 | 2.1 | 1.4503 | 44.7166 | 19055 | 4 | 10
19056 | 2.9113 | 2.7702 | 3.6233 | 3.3694 | 3.5742 | 3.3146 | 4.2502 | 3.9383 | 3.432 | 2.8433 | 3.132 | 3.3263 | 40.4849 | 19056 | 1.373 | 1.791 | 2.8846 | 4.2981 | 5.2466 | 6.264 | 6.4584 | 5.7076 | 4.272 | 2.9136 | 2.0929 | 1.4478 | 44.7497 | 19056 | 4 | 10
19057 | 2.8936 | 2.7656 | 3.6205 | 3.3465 | 3.5136 | 3.2894 | 4.2567 | 3.9224 | 3.4238 | 2.8224 | 3.1118 | 3.3322 | 40.2986 | 19057 | 1.3748 | 1.7899 | 2.8757 | 4.2958 | 5.2434 | 6.2622 | 6.454 | 5.7024 | 4.2734 | 2.9175 | 2.0977 | 1.4498 | 44.7366 | 19057 | 4 | 10
19061 | 2.9938 | 2.7656 | 3.4918 | 3.5411 | 3.789 | 3.4586 | 3.9753 | 3.4609 | 3.4327 | 2.8468 | 3.2739 | 3.3224 | 40.352 | 19061 | 1.3411 | 1.7697 | 2.8668 | 4.2454 | 5.2297 | 6.2078 | 6.3853 | 5.5945 | 4.1645 | 2.854 | 2.0511 | 1.4196 | 44.1295 | 19061 | 4 | 10
19063 | 3.0134 | 2.7683 | 3.495 | 3.5745 | 3.8285 | 3.5084 | 3.9991 | 3.5355 | 3.4444 | 2.8328 | 3.3095 | 3.3049 | 40.6143 | 19063 | 1.336 | 1.761 | 2.8674 | 4.2418 | 5.2303 | 6.2328 | 6.3701 | 5.6216 | 4.1587 | 2.8456 | 2.0475 | 1.4145 | 44.1274 | 19063 | 4 | 10
19064 | 2.9895 | 2.7345 | 3.4625 | 3.5441 | 3.7639 | 3.4788 | 3.9603 | 3.5623 | 3.3584 | 2.7661 | 3.2283 | 3.2575 | 40.1062 | 19064 | 1.3436 | 1.7658 | 2.885 | 4.2552 | 5.2419 | 6.253 | 6.3934 | 5.6562 | 4.2068 | 2.8552 | 2.0503 | 1.4265 | 44.3331 | 19064 | 4 | 10
19066 | 2.9572 | 2.6935 | 3.479 | 3.521 | 3.7788 | 3.4377 | 3.9142 | 3.6499 | 3.2953 | 2.7211 | 3.1751 | 3.2011 | 39.8237 | 19066 | 1.3525 | 1.7679 | 2.9013 | 4.2713 | 5.2463 | 6.2648 | 6.418 | 5.6787 | 4.2255 | 2.8533 | 2.0486 | 1.437 | 44.4651 | 19066 | 4 | 10
19067 | 2.8803 | 2.7733 | 3.6352 | 3.3143 | 3.4666 | 3.2618 | 4.2706 | 3.8311 | 3.4742 | 2.7974 | 3.1323 | 3.3495 | 40.1866 | 19067 | 1.3689 | 1.7743 | 2.8572 | 4.2826 | 5.2214 | 6.2548 | 6.4436 | 5.7128 | 4.2683 | 2.9269 | 2.0995 | 1.4481 | 44.6584 | 19067 | 4 | 10
19070 | 2.9834 | 2.7263 | 3.4455 | 3.5295 | 3.7168 | 3.4617 | 3.9438 | 3.5516 | 3.322 | 2.7438 | 3.1882 | 3.2502 | 39.8629 | 19070 | 1.3482 | 1.7701 | 2.8916 | 4.2613 | 5.2485 | 6.2577 | 6.4054 | 5.6663 | 4.229 | 2.8612 | 2.0539 | 1.4324 | 44.4255 | 19070 | 4 | 10
19072 | 2.9594 | 2.6973 | 3.5007 | 3.5314 | 3.8218 | 3.443 | 3.9175 | 3.666 | 3.3208 | 2.7387 | 3.2037 | 3.2052 | 40.0055 | 19072 | 1.3504 | 1.7651 | 2.8963 | 4.2682 | 5.2415 | 6.2595 | 6.4112 | 5.67 | 4.2055 | 2.847 | 2.046 | 1.4334 | 44.394 | 19072 | 4 | 10
19073 | 3.0076 | 2.773 | 3.4913 | 3.5714 | 3.882 | 3.5251 | 4.0129 | 3.5612 | 3.4817 | 2.8415 | 3.3616 | 3.2919 | 40.8013 | 19073 | 1.3275 | 1.7521 | 2.857 | 4.2343 | 5.2172 | 6.2258 | 6.3533 | 5.6036 | 4.1403 | 2.8315 | 2.0372 | 1.4046 | 43.9843 | 19073 | 4 | 10
19074 | 2.9729 | 2.7166 | 3.4348 | 3.5085 | 3.6737 | 3.4305 | 3.9111 | 3.5555 | 3.2809 | 2.7202 | 3.1464 | 3.2399 | 39.5909 | 19074 | 1.3538 | 1.7744 | 2.8957 | 4.268 | 5.2544 | 6.2578 | 6.4169 | 5.6708 | 4.2481 | 2.8623 | 2.0566 | 1.4382 | 44.4969 | 19074 | 4 | 10
19075 | 2.9603 | 2.7143 | 3.6174 | 3.557 | 3.9502 | 3.4215 | 3.9542 | 3.8371 | 3.3811 | 2.8265 | 3.2634 | 3.225 | 40.708 | 19075 | 1.3506 | 1.7655 | 2.8807 | 4.2735 | 5.2458 | 6.2514 | 6.4138 | 5.6616 | 4.1865 | 2.8406 | 2.043 | 1.4313 | 44.3443 | 19075 | 4 | 10
19076 | 2.9764 | 2.7209 | 3.4405 | 3.5147 | 3.6866 | 3.4369 | 3.918 | 3.5518 | 3.2948 | 2.7302 | 3.1595 | 3.2462 | 39.6765 | 19076 | 1.3524 | 1.7736 | 2.8931 | 4.2659 | 5.2527 | 6.2556 | 6.4133 | 5.6671 | 4.2402 | 2.8617 | 2.0562 | 1.4364 | 44.4682 | 19076 | 4 | 10
19078 | 2.9801 | 2.7278 | 3.4514 | 3.5189 | 3.697 | 3.4342 | 3.9157 | 3.5442 | 3.3091 | 2.7452 | 3.1713 | 3.2585 | 39.7534 | 19078 | 1.3522 | 1.7741 | 2.8876 | 4.2643 | 5.2517 | 6.2481 | 6.4103 | 5.6579 | 4.2286 | 2.8601 | 2.057 | 1.435 | 44.4269 | 19078 | 4 | 10
19079 | 2.962 | 2.7002 | 3.4108 | 3.4952 | 3.6452 | 3.4286 | 3.9081 | 3.5643 | 3.2454 | 2.6868 | 3.1137 | 3.2137 | 39.3739 | 19079 | 1.3557 | 1.7752 | 2.9066 | 4.273 | 5.258 | 6.2713 | 6.4272 | 5.6891 | 4.2748 | 2.8681 | 2.0561 | 1.4429 | 44.5981 | 19079 | 4 | 10
19081 | 2.9909 | 2.7373 | 3.4609 | 3.5396 | 3.7378 | 3.4658 | 3.9489 | 3.5424 | 3.3481 | 2.767 | 3.2117 | 3.2679 | 40.0185 | 19081 | 1.3465 | 1.7695 | 2.8845 | 4.2578 | 5.2459 | 6.2494 | 6.3987 | 5.6549 | 4.2113 | 2.8587 | 2.0541 | 1.4292 | 44.3606 | 19081 | 4 | 10
19082 | 2.9621 | 2.7 | 3.4456 | 3.5136 | 3.7264 | 3.4441 | 3.9212 | 3.6027 | 3.285 | 2.7105 | 3.16 | 3.2095 | 39.6808 | 19082 | 1.3517 | 1.7698 | 2.902 | 4.2692 | 5.2497 | 6.2679 | 6.4182 | 5.6816 | 4.2448 | 2.8604 | 2.051 | 1.4377 | 44.5038 | 19082 | 4 | 10
19083 | 2.9753 | 2.7196 | 3.4702 | 3.5351 | 3.7862 | 3.466 | 3.9431 | 3.6015 | 3.3444 | 2.7518 | 3.2216 | 3.2329 | 40.0479 | 19083 | 1.3449 | 1.7645 | 2.8877 | 4.2585 | 5.2403 | 6.255 | 6.3978 | 5.6593 | 4.2075 | 2.8513 | 2.0473 | 1.4281 | 44.3422 | 19083 | 4 | 10
19085 | 2.9798 | 2.7353 | 3.5018 | 3.5534 | 3.886 | 3.4882 | 3.9603 | 3.6283 | 3.4178 | 2.7946 | 3.3063 | 3.2419 | 40.4936 | 19085 | 1.3349 | 1.7553 | 2.8681 | 4.2441 | 5.2248 | 6.2383 | 6.3702 | 5.6284 | 4.1592 | 2.8351 | 2.0384 | 1.415 | 44.1117 | 19085 | 4 | 10
19086 | 2.9979 | 2.7475 | 3.4756 | 3.5503 | 3.7613 | 3.4721 | 3.956 | 3.5326 | 3.3754 | 2.79 | 3.2364 | 3.2842 | 40.1792 | 19086 | 1.3445 | 1.7687 | 2.8774 | 4.254 | 5.243 | 6.2414 | 6.392 | 5.6439 | 4.1932 | 2.8569 | 2.0542 | 1.4259 | 44.2951 | 19086 | 4 | 10
19087 | 2.9842 | 2.7528 | 3.4921 | 3.5565 | 3.9218 | 3.5116 | 3.9811 | 3.6144 | 3.4679 | 2.8169 | 3.3643 | 3.251 | 40.7145 | 19087 | 1.3249 | 1.7481 | 2.8516 | 4.2322 | 5.2133 | 6.2265 | 6.3477 | 5.6049 | 4.1372 | 2.826 | 2.0313 | 1.4036 | 43.9473 | 19087 | 4 | 10
19090 | 2.9603 | 2.7324 | 3.693 | 3.5627 | 3.9818 | 3.392 | 3.9914 | 3.9411 | 3.4078 | 2.883 | 3.2837 | 3.2487 | 41.0777 | 19090 | 1.3529 | 1.7703 | 2.8746 | 4.2714 | 5.2614 | 6.2456 | 6.4259 | 5.6615 | 4.21 | 2.8495 | 2.0469 | 1.4326 | 44.4026 | 19090 | 4 | 10
19094 | 2.9873 | 2.7374 | 3.4644 | 3.5316 | 3.7247 | 3.4464 | 3.9288 | 3.5336 | 3.3392 | 2.768 | 3.1991 | 3.2729 | 39.9334 | 19094 | 1.3493 | 1.7726 | 2.8818 | 4.2601 | 5.2482 | 6.2429 | 6.4033 | 5.6496 | 4.2117 | 2.8595 | 2.0565 | 1.4315 | 44.367 | 19094 | 4 | 10
19095 | 2.9637 | 2.7132 | 3.5972 | 3.5479 | 3.9086 | 3.4238 | 3.9942 | 3.8661 | 3.3533 | 2.8255 | 3.218 | 3.2241 | 40.6356 | 19095 | 1.3589 | 1.7786 | 2.8859 | 4.2882 | 5.2514 | 6.2686 | 6.4102 | 5.6773 | 4.2197 | 2.8547 | 2.0533 | 1.4393 | 44.486 | 19095 | 4 | 10
19096 | 2.9629 | 2.7025 | 3.4781 | 3.5266 | 3.7888 | 3.4484 | 3.9234 | 3.6348 | 3.3163 | 2.733 | 3.1964 | 3.2112 | 39.9223 | 19096 | 1.3493 | 1.766 | 2.8957 | 4.266 | 5.2431 | 6.2607 | 6.4098 | 5.6704 | 4.2166 | 2.8513 | 2.0473 | 1.4332 | 44.4095 | 19096 | 4 | 10
19103 | 2.9696 | 2.7055 | 3.4532 | 3.5096 | 3.7009 | 3.4284 | 3.9736 | 3.7521 | 3.2469 | 2.7445 | 3.1203 | 3.2128 | 39.8175 | 19103 | 1.3615 | 1.7859 | 2.9041 | 4.2896 | 5.2662 | 6.2528 | 6.4214 | 5.6943 | 4.2457 | 2.8762 | 2.0632 | 1.4463 | 44.6072 | 19103 | 4 | 10
19104 | 2.964 | 2.6998 | 3.4524 | 3.5089 | 3.7101 | 3.43 | 3.9507 | 3.7045 | 3.2546 | 2.7279 | 3.1284 | 3.2071 | 39.7384 | 19104 | 1.359 | 1.7807 | 2.9049 | 4.2841 | 5.261 | 6.2603 | 6.4229 | 5.6924 | 4.2488 | 2.8708 | 2.0589 | 1.4444 | 44.5883 | 19104 | 4 | 10
19106 | 2.9756 | 2.7113 | 3.4564 | 3.5116 | 3.6965 | 3.4273 | 3.9964 | 3.8027 | 3.2414 | 2.7629 | 3.1149 | 3.2188 | 39.9157 | 19106 | 1.364 | 1.7914 | 2.9027 | 4.2955 | 5.2714 | 6.2434 | 6.4191 | 5.6954 | 4.2389 | 2.8813 | 2.0676 | 1.448 | 44.6188 | 19106 | 4 | 10
19107 | 2.973 | 2.7091 | 3.4583 | 3.5116 | 3.703 | 3.4277 | 3.9877 | 3.7849 | 3.246 | 2.7572 | 3.1192 | 3.2166 | 39.8944 | 19107 | 1.3629 | 1.789 | 2.9031 | 4.293 | 5.2691 | 6.2477 | 6.42 | 5.6948 | 4.2417 | 2.879 | 2.0656 | 1.4472 | 44.6131 | 19107 | 4 | 10
19111 | 2.9693 | 2.7255 | 3.5967 | 3.5354 | 3.8612 | 3.4131 | 4.0606 | 3.9595 | 3.3328 | 2.8549 | 3.1772 | 3.2384 | 40.7245 | 19111 | 1.3674 | 1.7944 | 2.8859 | 4.3054 | 5.2656 | 6.2753 | 6.4138 | 5.6926 | 4.2546 | 2.8743 | 2.0654 | 1.4478 | 44.6426 | 19111 | 4 | 10
19112 | 2.9783 | 2.7141 | 3.4311 | 3.4971 | 3.6315 | 3.4089 | 3.9544 | 3.7396 | 3.2169 | 2.7361 | 3.0955 | 3.2283 | 39.6319 | 19112 | 1.3643 | 1.7898 | 2.9028 | 4.2844 | 5.2641 | 6.2358 | 6.4157 | 5.6872 | 4.2479 | 2.8758 | 2.0641 | 1.4487 | 44.5805 | 19112 | 4 | 10
19113 | 2.9696 | 2.7148 | 3.4344 | 3.4992 | 3.6542 | 3.4119 | 3.8919 | 3.56 | 3.2638 | 2.7132 | 3.1292 | 3.2396 | 39.482 | 19113 | 1.3569 | 1.7765 | 2.8958 | 4.2708 | 5.2572 | 6.255 | 6.4207 | 5.6694 | 4.2536 | 2.8602 | 2.058 | 1.4404 | 44.5145 | 19113 | 4 | 10
19114 | 2.9561 | 2.7434 | 3.5934 | 3.4797 | 3.756 | 3.3877 | 4.1503 | 4.0046 | 3.3544 | 2.8679 | 3.1461 | 3.2716 | 40.7111 | 19114 | 1.3736 | 1.7993 | 2.89 | 4.3075 | 5.2687 | 6.2744 | 6.4322 | 5.6941 | 4.2656 | 2.8906 | 2.0763 | 1.4502 | 44.7226 | 19114 | 4 | 10
19115 | 2.9582 | 2.7352 | 3.6228 | 3.512 | 3.8423 | 3.3945 | 4.0986 | 3.9808 | 3.364 | 2.8689 | 3.1805 | 3.2558 | 40.8135 | 19115 | 1.3687 | 1.7942 | 2.8854 | 4.3038 | 5.2673 | 6.2787 | 6.427 | 5.6918 | 4.2624 | 2.8804 | 2.0692 | 1.4472 | 44.6761 | 19115 | 4 | 10
19116 | 2.9498 | 2.7462 | 3.6414 | 3.4882 | 3.8089 | 3.3754 | 4.1253 | 3.9836 | 3.3903 | 2.8758 | 3.1874 | 3.274 | 40.8463 | 19116 | 1.368 | 1.7916 | 2.8861 | 4.2977 | 5.2664 | 6.2696 | 6.4392 | 5.6909 | 4.2597 | 2.8853 | 2.0722 | 1.4451 | 44.672 | 19116 | 4 | 10
19118 | 2.9605 | 2.7012 | 3.56 | 3.5463 | 3.8942 | 3.4356 | 3.9424 | 3.7661 | 3.3462 | 2.782 | 3.2261 | 3.2103 | 40.3709 | 19118 | 1.3534 | 1.7682 | 2.8909 | 4.2758 | 5.2418 | 6.2585 | 6.4083 | 5.6684 | 4.1915 | 2.8441 | 2.047 | 1.4341 | 44.382 | 19118 | 4 | 10
19119 | 2.9626 | 2.7044 | 3.5486 | 3.5394 | 3.8612 | 3.4317 | 3.9614 | 3.7859 | 3.329 | 2.7845 | 3.2028 | 3.2136 | 40.3249 | 19119 | 1.3565 | 1.7743 | 2.8924 | 4.2818 | 5.2484 | 6.2619 | 6.4111 | 5.6762 | 4.2108 | 2.8529 | 2.0517 | 1.4379 | 44.456 | 19119 | 4 | 10
19120 | 2.9713 | 2.7174 | 3.5537 | 3.5347 | 3.8294 | 3.4225 | 4.0214 | 3.8899 | 3.3092 | 2.8201 | 3.1708 | 3.2273 | 40.4677 | 19120 | 1.364 | 1.7894 | 2.8908 | 4.2982 | 5.2633 | 6.262 | 6.4125 | 5.6888 | 4.2363 | 2.8704 | 2.0627 | 1.4454 | 44.5839 | 19120 | 4 | 10
19121 | 2.9671 | 2.705 | 3.4813 | 3.5179 | 3.7476 | 3.4291 | 3.9697 | 3.7602 | 3.2711 | 2.7555 | 3.144 | 3.2129 | 39.9615 | 19121 | 1.36 | 1.7826 | 2.9007 | 4.2874 | 5.2611 | 6.2567 | 6.4187 | 5.6895 | 4.2375 | 2.8696 | 2.0598 | 1.444 | 44.5675 | 19121 | 4 | 10
19122 | 2.9738 | 2.7124 | 3.4861 | 3.5192 | 3.7399 | 3.4266 | 4.0001 | 3.8234 | 3.2637 | 2.7784 | 3.1347 | 3.2206 | 40.0789 | 19122 | 1.3634 | 1.7895 | 2.8992 | 4.2949 | 5.2677 | 6.2489 | 6.4169 | 5.6922 | 4.2356 | 2.8765 | 2.0652 | 1.4466 | 44.5966 | 19122 | 4 | 10
19123 | 2.9745 | 2.7117 | 3.4719 | 3.5156 | 3.7196 | 3.427 | 3.9977 | 3.8122 | 3.2533 | 2.7706 | 3.1255 | 3.2196 | 39.9992 | 19123 | 1.3635 | 1.7901 | 2.9009 | 4.2948 | 5.2692 | 6.2467 | 6.418 | 5.6937 | 4.2375 | 2.8785 | 2.0661 | 1.4472 | 44.6062 | 19123 | 4 | 10
19124 | 2.9767 | 2.7231 | 3.5462 | 3.5313 | 3.8035 | 3.4199 | 4.0458 | 3.9314 | 3.2949 | 2.832 | 3.1544 | 3.2334 | 40.4925 | 19124 | 1.3671 | 1.7956 | 2.8911 | 4.3042 | 5.2698 | 6.2553 | 6.4124 | 5.6928 | 4.2393 | 2.878 | 2.0679 | 1.4483 | 44.6218 | 19124 | 4 | 10
19125 | 2.9771 | 2.7165 | 3.495 | 3.5217 | 3.7455 | 3.4251 | 4.0169 | 3.8614 | 3.2646 | 2.794 | 3.1342 | 3.225 | 40.1772 | 19125 | 1.3651 | 1.7929 | 2.8977 | 4.2989 | 5.2705 | 6.2454 | 6.4154 | 5.693 | 4.2334 | 2.8793 | 2.0677 | 1.4476 | 44.6068 | 19125 | 4 | 10
19126 | 2.9674 | 2.7145 | 3.5702 | 3.5397 | 3.8623 | 3.4238 | 4.0084 | 3.8735 | 3.3274 | 2.8194 | 3.1895 | 3.2247 | 40.5208 | 19126 | 1.3619 | 1.7847 | 2.8892 | 4.294 | 5.2575 | 6.2669 | 6.4113 | 5.6846 | 4.2311 | 2.8636 | 2.0586 | 1.443 | 44.5463 | 19126 | 4 | 10
19127 | 2.9595 | 2.697 | 3.5121 | 3.5308 | 3.822 | 3.4354 | 3.9309 | 3.7115 | 3.3115 | 2.7489 | 3.191 | 3.2052 | 40.0558 | 19127 | 1.3539 | 1.7698 | 2.8975 | 4.2753 | 5.2462 | 6.2608 | 6.4145 | 5.6761 | 4.2119 | 2.8513 | 2.0493 | 1.4368 | 44.4435 | 19127 | 4 | 10
19128 | 2.9594 | 2.6975 | 3.5309 | 3.5385 | 3.8572 | 3.4376 | 3.9284 | 3.722 | 3.3291 | 2.759 | 3.2112 | 3.2058 | 40.1767 | 19128 | 1.3526 | 1.7672 | 2.8948 | 4.2732 | 5.2423 | 6.2582 | 6.4109 | 5.6705 | 4.1975 | 2.8459 | 2.047 | 1.4345 | 44.3948 | 19128 | 4 | 10
19129 | 2.9648 | 2.7044 | 3.5109 | 3.5272 | 3.7978 | 3.4302 | 3.965 | 3.7689 | 3.297 | 2.7673 | 3.17 | 3.2129 | 40.1164 | 19129 | 1.3584 | 1.7788 | 2.8972 | 4.2848 | 5.2554 | 6.2598 | 6.4156 | 5.6838 | 4.2269 | 2.8622 | 2.0561 | 1.4414 | 44.5204 | 19129 | 4 | 10
19130 | 2.9686 | 2.7054 | 3.4669 | 3.5136 | 3.7232 | 3.4287 | 3.9725 | 3.7576 | 3.2584 | 2.7504 | 3.1314 | 3.2131 | 39.89 | 19130 | 1.3609 | 1.7846 | 2.9024 | 4.2889 | 5.2641 | 6.2544 | 6.4201 | 5.6922 | 4.2419 | 2.8734 | 2.0618 | 1.4454 | 44.59 | 19130 | 4 | 10
19131 | 2.96 | 2.6966 | 3.4752 | 3.5169 | 3.7563 | 3.4325 | 3.9347 | 3.6892 | 3.2793 | 2.7297 | 3.1552 | 3.2042 | 39.8297 | 19131 | 1.3561 | 1.7744 | 2.9024 | 4.2786 | 5.2533 | 6.264 | 6.4204 | 5.6856 | 4.2369 | 2.8613 | 2.0535 | 1.4408 | 44.5275 | 19131 | 4 | 10
19132 | 2.9675 | 2.7066 | 3.4974 | 3.5226 | 3.77 | 3.4287 | 3.9755 | 3.7805 | 3.2819 | 2.7671 | 3.1539 | 3.2149 | 40.0666 | 19132 | 1.3601 | 1.7825 | 2.8986 | 4.2881 | 5.26 | 6.2571 | 6.4169 | 5.6877 | 4.2332 | 2.8678 | 2.0593 | 1.4435 | 44.555 | 19132 | 4 | 10
19133 | 2.9726 | 2.713 | 3.5054 | 3.5241 | 3.768 | 3.426 | 4.0025 | 3.8362 | 3.2782 | 2.7883 | 3.1473 | 3.2217 | 40.1831 | 19133 | 1.3632 | 1.7887 | 2.8968 | 4.295 | 5.2656 | 6.2525 | 6.4154 | 5.6904 | 4.2339 | 2.8737 | 2.0639 | 1.4458 | 44.5848 | 19133 | 4 | 10
19134 | 2.9785 | 2.7201 | 3.5133 | 3.5258 | 3.765 | 3.4233 | 4.0319 | 3.8976 | 3.2736 | 2.8115 | 3.1402 | 3.2292 | 40.31 | 19134 | 1.3663 | 1.7951 | 2.895 | 4.3021 | 5.2715 | 6.2463 | 6.4137 | 5.693 | 4.2332 | 2.8799 | 2.0688 | 1.4482 | 44.613 | 19134 | 4 | 10
19135 | 2.9765 | 2.7348 | 3.5605 | 3.5156 | 3.7723 | 3.4095 | 4.0928 | 3.9851 | 3.307 | 2.8547 | 3.1493 | 3.2536 | 40.6118 | 19135 | 1.3707 | 1.7977 | 2.8908 | 4.303 | 5.2666 | 6.2529 | 6.4128 | 5.6913 | 4.2444 | 2.8805 | 2.0696 | 1.4496 | 44.6298 | 19135 | 4 | 10
19136 | 2.9684 | 2.7419 | 3.5783 | 3.4961 | 3.7548 | 3.3977 | 4.1292 | 4.0067 | 3.3308 | 2.8664 | 3.1481 | 3.2679 | 40.6864 | 19136 | 1.3727 | 1.798 | 2.8905 | 4.3026 | 5.2646 | 6.2602 | 6.4195 | 5.6909 | 4.2535 | 2.8836 | 2.0716 | 1.4499 | 44.6578 | 19136 | 4 | 10
19137 | 2.9815 | 2.7274 | 3.5314 | 3.526 | 3.7701 | 3.4189 | 4.0612 | 3.9532 | 3.2803 | 2.8356 | 3.1407 | 3.2389 | 40.4652 | 19137 | 1.3689 | 1.7989 | 2.8927 | 4.3058 | 5.2729 | 6.2452 | 6.4117 | 5.6937 | 4.2354 | 2.8825 | 2.071 | 1.4497 | 44.6284 | 19137 | 4 | 10
19138 | 2.9654 | 2.7103 | 3.5627 | 3.54 | 3.8641 | 3.4271 | 3.9888 | 3.8379 | 3.3293 | 2.8056 | 3.1962 | 3.2201 | 40.4476 | 19138 | 1.3597 | 1.7804 | 2.8902 | 4.2891 | 5.2536 | 6.2652 | 6.4111 | 5.6809 | 4.2226 | 2.8589 | 2.0557 | 1.4408 | 44.5083 | 19138 | 4 | 10
19139 | 2.9581 | 2.6936 | 3.4457 | 3.5069 | 3.7127 | 3.4324 | 3.9241 | 3.6446 | 3.2602 | 2.7064 | 3.135 | 3.2006 | 39.6203 | 19139 | 1.3559 | 1.7744 | 2.9065 | 4.2771 | 5.2553 | 6.2683 | 6.4248 | 5.6904 | 4.2531 | 2.8651 | 2.0541 | 1.4422 | 44.5672 | 19139 | 4 | 10
19140 | 2.9706 | 2.7126 | 3.5227 | 3.5285 | 3.7954 | 3.4259 | 4.0004 | 3.8396 | 3.2928 | 2.7944 | 3.1606 | 3.2216 | 40.265 | 19140 | 1.3623 | 1.7866 | 2.8948 | 4.2936 | 5.2624 | 6.2569 | 6.4143 | 5.6881 | 4.2322 | 2.8698 | 2.0617 | 1.4446 | 44.5674 | 19140 | 4 | 10
19141 | 2.968 | 2.7125 | 3.5491 | 3.5353 | 3.8361 | 3.4256 | 3.9996 | 3.8497 | 3.3141 | 2.8055 | 3.1798 | 3.2222 | 40.3974 | 19141 | 1.3614 | 1.7841 | 2.8917 | 4.2924 | 5.2582 | 6.2626 | 6.4125 | 5.6849 | 4.2292 | 2.8646 | 2.0589 | 1.443 | 44.5437 | 19141 | 4 | 10
19142 | 2.9565 | 2.6906 | 3.4033 | 3.4904 | 3.6406 | 3.429 | 3.9192 | 3.6025 | 3.2252 | 2.6779 | 3.0963 | 3.197 | 39.3285 | 19142 | 1.3575 | 1.7777 | 2.9125 | 4.2789 | 5.2614 | 6.2746 | 6.4323 | 5.7005 | 4.2823 | 2.8742 | 2.0572 | 1.4462 | 44.6553 | 19142 | 4 | 10
19143 | 2.9587 | 2.6934 | 3.4265 | 3.4995 | 3.6776 | 3.4305 | 3.9273 | 3.6375 | 3.242 | 2.6972 | 3.1152 | 3.2001 | 39.5052 | 19143 | 1.3573 | 1.7773 | 2.9091 | 4.2794 | 5.2594 | 6.269 | 6.4279 | 5.6956 | 4.2651 | 2.8706 | 2.0566 | 1.4445 | 44.6119 | 19143 | 4 | 10
19144 | 2.9651 | 2.7067 | 3.5334 | 3.5333 | 3.8282 | 3.4294 | 3.9738 | 3.7974 | 3.3117 | 2.7836 | 3.1829 | 3.2158 | 40.2613 | 19144 | 1.3586 | 1.7789 | 2.8942 | 4.286 | 5.2541 | 6.2611 | 6.4133 | 5.6817 | 4.2223 | 2.86 | 2.0555 | 1.4407 | 44.5065 | 19144 | 4 | 10
19145 | 2.9682 | 2.7024 | 3.4165 | 3.4961 | 3.6416 | 3.4243 | 3.9527 | 3.6934 | 3.2206 | 2.7141 | 3.0945 | 3.2105 | 39.5349 | 19145 | 1.3615 | 1.7857 | 2.9085 | 4.2864 | 5.2674 | 6.2543 | 6.4257 | 5.6975 | 4.2622 | 2.879 | 2.0634 | 1.4479 | 44.6395 | 19145 | 4 | 10
19146 | 2.9679 | 2.7027 | 3.4351 | 3.5037 | 3.6762 | 3.4287 | 3.9635 | 3.7203 | 3.2358 | 2.7282 | 3.1094 | 3.2096 | 39.6811 | 19146 | 1.361 | 1.7851 | 2.9067 | 4.288 | 5.2667 | 6.2552 | 6.4241 | 5.6966 | 4.2537 | 2.8775 | 2.0629 | 1.4468 | 44.6244 | 19146 | 4 | 10
19147 | 2.9748 | 2.7094 | 3.4408 | 3.507 | 3.6753 | 3.4277 | 3.9893 | 3.78 | 3.2314 | 2.7505 | 3.1058 | 3.2165 | 39.8087 | 19147 | 1.3637 | 1.7909 | 2.905 | 4.2942 | 5.272 | 6.2439 | 6.4211 | 5.6971 | 4.2439 | 2.8826 | 2.0676 | 1.4484 | 44.6302 | 19147 | 4 | 10
19148 | 2.9784 | 2.7121 | 3.4275 | 3.5021 | 3.6451 | 3.4228 | 3.9855 | 3.777 | 3.217 | 2.7462 | 3.0939 | 3.2208 | 39.7283 | 19148 | 1.3647 | 1.7927 | 2.9055 | 4.293 | 5.2724 | 6.2366 | 6.4195 | 5.6958 | 4.2438 | 2.884 | 2.0686 | 1.4495 | 44.6261 | 19148 | 4 | 10
19149 | 2.9736 | 2.7291 | 3.5726 | 3.5262 | 3.814 | 3.4126 | 4.0731 | 3.9679 | 3.3148 | 2.8515 | 3.1601 | 3.2437 | 40.6391 | 19149 | 1.369 | 1.7967 | 2.8888 | 4.3053 | 5.2678 | 6.2628 | 6.4137 | 5.6928 | 4.2484 | 2.8786 | 2.0683 | 1.4489 | 44.6412 | 19149 | 4 | 10
19150 | 2.9633 | 2.7082 | 3.5754 | 3.5452 | 3.8922 | 3.4292 | 3.9779 | 3.8276 | 3.344 | 2.8062 | 3.2133 | 3.2182 | 40.5007 | 19150 | 1.3578 | 1.7764 | 2.8889 | 4.2854 | 5.2488 | 6.2657 | 6.4092 | 5.6762 | 4.2125 | 2.8529 | 2.0524 | 1.4384 | 44.4644 | 19150 | 4 | 10
19151 | 2.9586 | 2.6953 | 3.456 | 3.514 | 3.7412 | 3.4392 | 3.9162 | 3.6224 | 3.2828 | 2.7102 | 3.1596 | 3.2033 | 39.6989 | 19151 | 1.3526 | 1.7696 | 2.903 | 4.271 | 5.2492 | 6.2678 | 6.42 | 5.6825 | 4.2405 | 2.8583 | 2.0503 | 1.4383 | 44.5031 | 19151 | 4 | 10
19152 | 2.9656 | 2.7334 | 3.5926 | 3.5132 | 3.8139 | 3.4034 | 4.0987 | 3.9825 | 3.3379 | 2.8612 | 3.1625 | 3.2526 | 40.7173 | 19152 | 1.3703 | 1.7969 | 2.8877 | 4.3063 | 5.2668 | 6.2732 | 6.42 | 5.6933 | 4.2586 | 2.881 | 2.0699 | 1.4491 | 44.6731 | 19152 | 4 | 10
19153 | 2.9628 | 2.7017 | 3.4151 | 3.4879 | 3.6266 | 3.409 | 3.9012 | 3.6048 | 3.2254 | 2.691 | 3.096 | 3.2165 | 39.3381 | 19153 | 1.36 | 1.7798 | 2.9059 | 4.2777 | 5.2616 | 6.2617 | 6.4277 | 5.6872 | 4.2735 | 2.8672 | 2.0589 | 1.4458 | 44.607 | 19153 | 4 | 10
19154 | 2.9444 | 2.7494 | 3.6081 | 3.457 | 3.7363 | 3.3722 | 4.1744 | 3.9981 | 3.3801 | 2.869 | 3.1469 | 3.2818 | 40.7177 | 19154 | 1.3736 | 1.799 | 2.8905 | 4.3079 | 5.2711 | 6.2774 | 6.4465 | 5.6968 | 4.2707 | 2.8981 | 2.0813 | 1.4492 | 44.762 | 19154 | 4 | 10
19301 | 3.0006 | 2.7875 | 3.4703 | 3.5605 | 3.9304 | 3.5483 | 4.0342 | 3.5669 | 3.534 | 2.8548 | 3.4336 | 3.2828 | 41.0038 | 19301 | 1.3149 | 1.7387 | 2.8402 | 4.2363 | 5.1996 | 6.2113 | 6.3378 | 5.5842 | 4.118 | 2.8108 | 2.0225 | 1.3891 | 43.8034 | 19301 | 4 | 10
19310 | 2.9326 | 2.7916 | 3.5066 | 3.4915 | 3.8584 | 3.5624 | 3.9738 | 3.456 | 3.552 | 2.917 | 3.5145 | 3.3695 | 40.9261 | 19310 | 1.279 | 1.6937 | 2.7951 | 4.1967 | 5.1268 | 6.0592 | 6.2689 | 5.4203 | 4.0252 | 2.7424 | 1.9419 | 1.3651 | 42.9143 | 19310 | 4 | 10
19311 | 2.9319 | 2.7345 | 3.4445 | 3.4333 | 3.8475 | 3.4985 | 4.0979 | 3.4566 | 3.536 | 2.9415 | 3.3734 | 3.3489 | 40.6444 | 19311 | 1.3212 | 1.7447 | 2.8479 | 4.2041 | 5.1796 | 6.1268 | 6.3286 | 5.489 | 4.1005 | 2.8026 | 2.0033 | 1.405 | 43.5533 | 19311 | 4 | 10
19312 | 2.9995 | 2.7765 | 3.4813 | 3.5638 | 3.9174 | 3.5349 | 4.0163 | 3.5746 | 3.5072 | 2.8439 | 3.4007 | 3.2791 | 40.8953 | 19312 | 1.3201 | 1.7445 | 2.8459 | 4.2325 | 5.2074 | 6.2182 | 6.3416 | 5.5925 | 4.1269 | 2.8204 | 2.0287 | 1.3962 | 43.8747 | 19312 | 4 | 10
19317 | 2.9978 | 2.7906 | 3.4827 | 3.5308 | 3.8588 | 3.5102 | 4.0969 | 3.442 | 3.5448 | 2.9207 | 3.3863 | 3.3545 | 40.916 | 19317 | 1.3254 | 1.7515 | 2.8659 | 4.2185 | 5.1921 | 6.1795 | 6.3467 | 5.5241 | 4.1286 | 2.8189 | 2.0261 | 1.3973 | 43.7747 | 19317 | 4 | 10
19319 | 3.0314 | 2.8085 | 3.4886 | 3.5794 | 3.8905 | 3.5568 | 4.0901 | 3.5116 | 3.5559 | 2.8982 | 3.4224 | 3.3387 | 41.1719 | 19319 | 1.3237 | 1.7487 | 2.8594 | 4.2246 | 5.2016 | 6.2119 | 6.3479 | 5.5588 | 4.1261 | 2.8197 | 2.0306 | 1.3952 | 43.8482 | 19319 | 4 | 10
19320 | 2.9722 | 2.8154 | 3.4757 | 3.5211 | 3.9051 | 3.5844 | 4.0742 | 3.4863 | 3.6093 | 2.9357 | 3.5527 | 3.3704 | 41.3026 | 19320 | 1.2798 | 1.692 | 2.7887 | 4.1859 | 5.1217 | 6.0839 | 6.2725 | 5.4301 | 4.0403 | 2.753 | 1.9625 | 1.3519 | 42.9623 | 19320 | 4 | 10
19330 | 2.9352 | 2.7768 | 3.4987 | 3.4654 | 3.8591 | 3.5476 | 4.0138 | 3.468 | 3.5499 | 2.933 | 3.4686 | 3.3733 | 40.8893 | 19330 | 1.2952 | 1.7156 | 2.8076 | 4.201 | 5.149 | 6.0682 | 6.282 | 5.4387 | 4.0504 | 2.7625 | 1.9593 | 1.381 | 43.1105 | 19330 | 4 | 10
19333 | 2.9932 | 2.7648 | 3.4874 | 3.5624 | 3.9189 | 3.5236 | 3.9962 | 3.5915 | 3.4869 | 2.8305 | 3.3808 | 3.2666 | 40.8027 | 19333 | 1.3224 | 1.7472 | 2.8473 | 4.2286 | 5.2115 | 6.2227 | 6.3412 | 5.598 | 4.1316 | 2.8256 | 2.0313 | 1.4003 | 43.9077 | 19333 | 4 | 10
19335 | 2.9972 | 2.8347 | 3.4511 | 3.5435 | 3.9389 | 3.6022 | 4.1073 | 3.51 | 3.639 | 2.9274 | 3.5782 | 3.3508 | 41.4804 | 19335 | 1.2876 | 1.6976 | 2.7979 | 4.2058 | 5.1261 | 6.1364 | 6.2781 | 5.4569 | 4.0624 | 2.7673 | 1.9782 | 1.3483 | 43.1427 | 19335 | 4 | 10
19341 | 3.0072 | 2.8328 | 3.4432 | 3.5532 | 3.951 | 3.5998 | 4.1033 | 3.5212 | 3.6301 | 2.9096 | 3.5555 | 3.3265 | 41.4335 | 19341 | 1.2943 | 1.7107 | 2.8128 | 4.2328 | 5.1543 | 6.1663 | 6.3061 | 5.515 | 4.0791 | 2.7758 | 1.9931 | 1.3587 | 43.3989 | 19341 | 4 | 10
19342 | 3.0214 | 2.7945 | 3.4927 | 3.5713 | 3.8625 | 3.5295 | 4.0593 | 3.4997 | 3.5179 | 2.8832 | 3.3767 | 3.3342 | 40.9429 | 19342 | 1.3288 | 1.7547 | 2.8634 | 4.2296 | 5.2104 | 6.2121 | 6.3566 | 5.5721 | 4.1375 | 2.8299 | 2.0369 | 1.4025 | 43.9345 | 19342 | 4 | 10
19343 | 2.9841 | 2.8395 | 3.4368 | 3.5561 | 3.9606 | 3.6243 | 4.0703 | 3.5201 | 3.6455 | 2.9154 | 3.6242 | 3.3416 | 41.5185 | 19343 | 1.2668 | 1.6711 | 2.765 | 4.1932 | 5.0996 | 6.0941 | 6.2596 | 5.4258 | 4.0348 | 2.7447 | 1.9469 | 1.3273 | 42.8289 | 19343 | 4 | 10
19344 | 2.9674 | 2.8362 | 3.4738 | 3.5678 | 3.9378 | 3.6272 | 4.02 | 3.4942 | 3.6243 | 2.9213 | 3.6328 | 3.3693 | 41.472 | 19344 | 1.2447 | 1.6511 | 2.7384 | 4.152 | 5.0768 | 6.0079 | 6.2291 | 5.3868 | 3.991 | 2.7097 | 1.9212 | 1.3087 | 42.4173 | 19344 | 4 | 10
19348 | 2.9655 | 2.7716 | 3.4545 | 3.4785 | 3.8648 | 3.5212 | 4.1168 | 3.4592 | 3.567 | 2.937 | 3.4246 | 3.3533 | 40.9139 | 19348 | 1.3177 | 1.7379 | 2.8467 | 4.2029 | 5.1703 | 6.1581 | 6.3293 | 5.49 | 4.1008 | 2.8011 | 2.0087 | 1.3904 | 43.554 | 19348 | 4 | 10
19350 | 2.9017 | 2.6977 | 3.4388 | 3.387 | 3.8253 | 3.4726 | 4.0675 | 3.4519 | 3.4969 | 2.9413 | 3.3029 | 3.3425 | 40.326 | 19350 | 1.3334 | 1.763 | 2.859 | 4.2081 | 5.1956 | 6.111 | 6.3341 | 5.4981 | 4.1145 | 2.8123 | 2.0042 | 1.4228 | 43.6561 | 19350 | 4 | 10
19352 | 2.9087 | 2.7293 | 3.4809 | 3.4023 | 3.8316 | 3.5059 | 4.0153 | 3.4658 | 3.5085 | 2.9368 | 3.3613 | 3.3621 | 40.5085 | 19352 | 1.3298 | 1.759 | 2.8375 | 4.1973 | 5.1801 | 6.0942 | 6.303 | 5.4676 | 4.098 | 2.7926 | 1.9808 | 1.4038 | 43.4438 | 19352 | 4 | 10
19355 | 3.0047 | 2.8066 | 3.453 | 3.557 | 3.943 | 3.5701 | 4.0644 | 3.548 | 3.5754 | 2.874 | 3.4827 | 3.2938 | 41.1727 | 19355 | 1.3072 | 1.7297 | 2.832 | 4.2441 | 5.1879 | 6.2001 | 6.3343 | 5.5726 | 4.1046 | 2.7962 | 2.0131 | 1.3781 | 43.6999 | 19355 | 4 | 10
19362 | 2.8569 | 2.7234 | 3.505 | 3.3458 | 3.7479 | 3.471 | 3.8324 | 3.4058 | 3.4171 | 2.8591 | 3.3248 | 3.3234 | 39.8125 | 19362 | 1.3437 | 1.7743 | 2.9059 | 4.2712 | 5.2014 | 6.1829 | 6.3592 | 5.5028 | 4.1048 | 2.8052 | 1.9879 | 1.4091 | 43.8483 | 19362 | 4 | 10
19363 | 2.8937 | 2.7373 | 3.4988 | 3.3938 | 3.8054 | 3.5047 | 3.9384 | 3.4458 | 3.4826 | 2.9075 | 3.3719 | 3.353 | 40.3329 | 19363 | 1.3295 | 1.758 | 2.854 | 4.2185 | 5.177 | 6.1221 | 6.3103 | 5.4689 | 4.0911 | 2.7883 | 1.9743 | 1.3987 | 43.4907 | 19363 | 4 | 10
19365 | 2.9496 | 2.807 | 3.4987 | 3.5173 | 3.8885 | 3.5836 | 4.0081 | 3.4729 | 3.582 | 2.9277 | 3.5512 | 3.3763 | 41.1629 | 19365 | 1.2659 | 1.6793 | 2.7732 | 4.183 | 5.1153 | 6.0289 | 6.2589 | 5.4102 | 4.0134 | 2.7325 | 1.9379 | 1.3511 | 42.7497 | 19365 | 4 | 10
19372 | 2.9879 | 2.8277 | 3.4555 | 3.5296 | 3.9236 | 3.5933 | 4.1078 | 3.4992 | 3.6334 | 2.934 | 3.5715 | 3.3599 | 41.4233 | 19372 | 1.2877 | 1.6965 | 2.7967 | 4.1945 | 5.1201 | 6.1277 | 6.2748 | 5.44 | 4.0577 | 2.7656 | 1.9753 | 1.3483 | 43.085 | 19372 | 4 | 10
19373 | 3.0296 | 2.8092 | 3.4905 | 3.5737 | 3.8812 | 3.5479 | 4.0968 | 3.4908 | 3.5576 | 2.9074 | 3.4151 | 3.3479 | 41.1476 | 19373 | 1.3253 | 1.751 | 2.8631 | 4.2219 | 5.2003 | 6.2062 | 6.3497 | 5.548 | 4.1286 | 2.8213 | 2.0312 | 1.3965 | 43.8432 | 19373 | 4 | 10
19374 | 2.9337 | 2.7341 | 3.4371 | 3.4333 | 3.8501 | 3.4989 | 4.1111 | 3.4579 | 3.5417 | 2.9428 | 3.3767 | 3.3464 | 40.6638 | 19374 | 1.3214 | 1.7441 | 2.8497 | 4.2035 | 5.179 | 6.1346 | 6.332 | 5.4911 | 4.1014 | 2.8042 | 2.0065 | 1.4049 | 43.5725 | 19374 | 4 | 10
19380 | 3.0161 | 2.8234 | 3.4596 | 3.5564 | 3.9283 | 3.5813 | 4.1132 | 3.5098 | 3.6107 | 2.914 | 3.5064 | 3.3347 | 41.3541 | 19380 | 1.3075 | 1.7282 | 2.8355 | 4.2256 | 5.1727 | 6.1875 | 6.3263 | 5.5262 | 4.0976 | 2.7926 | 2.009 | 1.3739 | 43.5825 | 19380 | 4 | 10
19382 | 3.0204 | 2.819 | 3.4737 | 3.5541 | 3.9056 | 3.5678 | 4.1294 | 3.4888 | 3.604 | 2.9288 | 3.4778 | 3.3535 | 41.3228 | 19382 | 1.3156 | 1.7376 | 2.8493 | 4.2119 | 5.1766 | 6.1917 | 6.3328 | 5.5121 | 4.1064 | 2.8023 | 2.0161 | 1.3819 | 43.6343 | 19382 | 4 | 10
19383 | 3.0291 | 2.8275 | 3.4739 | 3.5634 | 3.9166 | 3.5786 | 4.1403 | 3.4914 | 3.6184 | 2.934 | 3.4922 | 3.3558 | 41.421 | 19383 | 1.3146 | 1.7373 | 2.8498 | 4.2129 | 5.1767 | 6.1933 | 6.3328 | 5.5111 | 4.1052 | 2.8004 | 2.0157 | 1.3806 | 43.6304 | 19383 | 4 | 10
19390 | 2.933 | 2.7528 | 3.4705 | 3.4408 | 3.8535 | 3.5225 | 4.0608 | 3.4676 | 3.5438 | 2.9403 | 3.4139 | 3.3622 | 40.7617 | 19390 | 1.3143 | 1.7375 | 2.8291 | 4.1983 | 5.1673 | 6.1024 | 6.3054 | 5.465 | 4.0827 | 2.7861 | 1.9838 | 1.3938 | 43.3658 | 19390 | 4 | 10
19401 | 2.9606 | 2.7309 | 3.5484 | 3.5521 | 3.9718 | 3.4661 | 3.9335 | 3.7104 | 3.4481 | 2.8174 | 3.3548 | 3.2269 | 40.7209 | 19401 | 1.3268 | 1.7434 | 2.8547 | 4.2456 | 5.2161 | 6.2262 | 6.3853 | 5.6162 | 4.1313 | 2.8181 | 2.0243 | 1.407 | 43.995 | 19401 | 4 | 10
19403 | 2.9569 | 2.7425 | 3.5187 | 3.5422 | 3.978 | 3.4803 | 3.9435 | 3.6843 | 3.4822 | 2.8256 | 3.3962 | 3.2295 | 40.7797 | 19403 | 1.3157 | 1.7354 | 2.8386 | 4.2389 | 5.2026 | 6.2171 | 6.3775 | 5.5967 | 4.1184 | 2.8109 | 2.0163 | 1.3949 | 43.863 | 19403 | 4 | 10
19405 | 2.9673 | 2.7305 | 3.5281 | 3.5523 | 3.9457 | 3.4783 | 3.9459 | 3.6799 | 3.4374 | 2.8055 | 3.3379 | 3.228 | 40.6369 | 19405 | 1.3302 | 1.7483 | 2.86 | 4.2435 | 5.2175 | 6.2312 | 6.3732 | 5.6189 | 4.1394 | 2.8238 | 2.03 | 1.4098 | 44.0259 | 19405 | 4 | 10
19406 | 2.9741 | 2.7465 | 3.4997 | 3.551 | 3.9435 | 3.5025 | 3.9688 | 3.6405 | 3.4694 | 2.8153 | 3.3722 | 3.2389 | 40.7225 | 19406 | 1.3229 | 1.7447 | 2.8488 | 4.234 | 5.2095 | 6.2245 | 6.3539 | 5.6027 | 4.1313 | 2.8209 | 2.0268 | 1.4015 | 43.9216 | 19406 | 4 | 10
19422 | 2.9557 | 2.7242 | 3.6147 | 3.5644 | 4.0141 | 3.4348 | 3.9077 | 3.7868 | 3.4391 | 2.835 | 3.3493 | 3.227 | 40.8529 | 19422 | 1.331 | 1.7423 | 2.8598 | 4.2537 | 5.2271 | 6.2251 | 6.4098 | 5.6283 | 4.1283 | 2.8147 | 2.0219 | 1.4132 | 44.0552 | 19422 | 4 | 10
19425 | 2.9892 | 2.8258 | 3.4219 | 3.5457 | 3.9636 | 3.6027 | 4.0731 | 3.5341 | 3.6261 | 2.8913 | 3.5741 | 3.3044 | 41.352 | 19425 | 1.2841 | 1.6968 | 2.7949 | 4.2338 | 5.144 | 6.1549 | 6.308 | 5.5144 | 4.0668 | 2.7638 | 1.9742 | 1.3482 | 43.2839 | 19425 | 4 | 10
19426 | 2.9412 | 2.7475 | 3.4718 | 3.5194 | 3.9769 | 3.491 | 3.9465 | 3.657 | 3.5121 | 2.8248 | 3.4393 | 3.2213 | 40.7489 | 19426 | 1.3022 | 1.7215 | 2.8203 | 4.2403 | 5.1825 | 6.2063 | 6.3852 | 5.5808 | 4.1022 | 2.7955 | 1.9969 | 1.3782 | 43.7119 | 19426 | 4 | 10
19428 | 2.9668 | 2.7181 | 3.5322 | 3.552 | 3.9212 | 3.468 | 3.9377 | 3.6849 | 3.4023 | 2.7879 | 3.2962 | 3.2209 | 40.4883 | 19428 | 1.3387 | 1.7548 | 2.8739 | 4.2519 | 5.2254 | 6.2407 | 6.3825 | 5.636 | 4.1545 | 2.8305 | 2.0365 | 1.4186 | 44.1439 | 19428 | 4 | 10
19435 | 2.9073 | 2.7702 | 3.3836 | 3.5037 | 4.0061 | 3.5616 | 3.9555 | 3.68 | 3.6013 | 2.8606 | 3.5743 | 3.2377 | 41.0419 | 19435 | 1.2335 | 1.6328 | 2.7267 | 4.1559 | 5.0864 | 6.0888 | 6.2943 | 5.4498 | 3.972 | 2.6888 | 1.8819 | 1.2996 | 42.5105 | 19435 | 4 | 10
19436 | 2.9555 | 2.7336 | 3.6914 | 3.5833 | 4.0858 | 3.4118 | 3.8918 | 3.8668 | 3.4672 | 2.8785 | 3.3866 | 3.2408 | 41.1932 | 19436 | 1.3279 | 1.7356 | 2.8517 | 4.2515 | 5.2352 | 6.2136 | 6.4247 | 5.6248 | 4.1118 | 2.8058 | 2.0137 | 1.4123 | 44.0087 | 19436 | 4 | 10
19438 | 2.9247 | 2.7479 | 3.5145 | 3.5173 | 4.022 | 3.4631 | 3.9095 | 3.7499 | 3.5258 | 2.8449 | 3.4672 | 3.2199 | 40.9068 | 19438 | 1.2857 | 1.6983 | 2.7993 | 4.2299 | 5.1609 | 6.1787 | 6.3932 | 5.551 | 4.073 | 2.7753 | 1.9756 | 1.3631 | 43.4841 | 19438 | 4 | 10
19440 | 2.9469 | 2.7626 | 3.6652 | 3.5689 | 4.1005 | 3.43 | 3.8946 | 3.881 | 3.5302 | 2.9072 | 3.4744 | 3.2548 | 41.4164 | 19440 | 1.2941 | 1.6988 | 2.8074 | 4.2252 | 5.1961 | 6.1691 | 6.4014 | 5.5666 | 4.0659 | 2.7777 | 1.9753 | 1.3764 | 43.554 | 19440 | 5 | 10
19444 | 2.9597 | 2.7016 | 3.5597 | 3.5521 | 3.9206 | 3.4439 | 3.9184 | 3.7276 | 3.3679 | 2.7774 | 3.2588 | 3.2092 | 40.3969 | 19444 | 1.347 | 1.7591 | 2.8867 | 4.2649 | 5.2337 | 6.2486 | 6.4035 | 5.6551 | 4.1651 | 2.8334 | 2.04 | 1.4275 | 44.2647 | 19444 | 4 | 10
19446 | 2.9457 | 2.7426 | 3.6469 | 3.5649 | 4.085 | 3.4252 | 3.8963 | 3.8348 | 3.5006 | 2.8794 | 3.4301 | 3.2371 | 41.1884 | 19446 | 1.3136 | 1.7245 | 2.8324 | 4.2455 | 5.2154 | 6.2028 | 6.4196 | 5.6014 | 4.0966 | 2.7965 | 2.0027 | 1.3967 | 43.8477 | 19446 | 4 | 10
19453 | 2.9648 | 2.7752 | 3.4391 | 3.5295 | 3.9604 | 3.5386 | 4.0022 | 3.5932 | 3.548 | 2.8411 | 3.4743 | 3.2476 | 40.9141 | 19453 | 1.3002 | 1.7193 | 2.818 | 4.2406 | 5.1802 | 6.2 | 6.3576 | 5.5774 | 4.0969 | 2.7884 | 1.9928 | 1.3721 | 43.6436 | 19453 | 4 | 10
19454 | 2.9532 | 2.7415 | 3.7084 | 3.5834 | 4.1041 | 3.4059 | 3.8966 | 3.8866 | 3.4878 | 2.8965 | 3.4107 | 3.2476 | 41.3223 | 19454 | 1.3241 | 1.7325 | 2.8448 | 4.2473 | 5.2349 | 6.2068 | 6.4276 | 5.6173 | 4.1093 | 2.8039 | 2.0107 | 1.4082 | 43.9675 | 19454 | 4 | 10
19460 | 2.9727 | 2.7873 | 3.4303 | 3.5331 | 3.9594 | 3.5556 | 4.0229 | 3.5743 | 3.566 | 2.8509 | 3.4942 | 3.2587 | 41.0054 | 19460 | 1.2979 | 1.7164 | 2.8154 | 4.243 | 5.177 | 6.1948 | 6.3491 | 5.5734 | 4.0922 | 2.7832 | 1.9901 | 1.3681 | 43.6006 | 19460 | 4 | 10
19462 | 2.9602 | 2.7163 | 3.5711 | 3.5568 | 3.9607 | 3.4497 | 3.9208 | 3.7356 | 3.4103 | 2.8041 | 3.3106 | 3.2197 | 40.6158 | 19462 | 1.3372 | 1.7504 | 2.8708 | 4.2556 | 5.2271 | 6.2359 | 6.3979 | 5.6366 | 4.1447 | 2.8242 | 2.0311 | 1.418 | 44.1297 | 19462 | 4 | 10
19464 | 2.9086 | 2.758 | 3.3556 | 3.4931 | 3.9643 | 3.5563 | 3.9628 | 3.5734 | 3.5706 | 2.8304 | 3.5427 | 3.2222 | 40.738 | 19464 | 1.2646 | 1.6669 | 2.7627 | 4.1974 | 5.1266 | 6.1465 | 6.3686 | 5.5135 | 4.0365 | 2.734 | 1.9071 | 1.3287 | 43.0532 | 19464 | 4 | 10
19465 | 2.9363 | 2.7866 | 3.3721 | 3.5172 | 3.9596 | 3.5856 | 4.004 | 3.5333 | 3.5947 | 2.8551 | 3.5711 | 3.2608 | 40.9763 | 19465 | 1.2677 | 1.6714 | 2.7668 | 4.2007 | 5.1221 | 6.1367 | 6.3467 | 5.4869 | 4.0448 | 2.7452 | 1.9248 | 1.3314 | 43.0452 | 19465 | 4 | 10
19468 | 2.9319 | 2.7588 | 3.405 | 3.5011 | 3.9631 | 3.5264 | 3.9711 | 3.5977 | 3.549 | 2.8275 | 3.4923 | 3.2222 | 40.7462 | 19468 | 1.2893 | 1.702 | 2.8003 | 4.2356 | 5.1642 | 6.1916 | 6.3847 | 5.5696 | 4.08 | 2.7698 | 1.9579 | 1.3578 | 43.5028 | 19468 | 4 | 10
19473 | 2.9151 | 2.744 | 3.4362 | 3.4956 | 3.9841 | 3.4916 | 3.9287 | 3.6657 | 3.532 | 2.8231 | 3.4779 | 3.2079 | 40.7019 | 19473 | 1.2835 | 1.6964 | 2.7943 | 4.2299 | 5.1547 | 6.1836 | 6.3938 | 5.555 | 4.0729 | 2.7686 | 1.9599 | 1.3559 | 43.4487 | 19473 | 4 | 10
19475 | 2.9515 | 2.787 | 3.392 | 3.5158 | 3.9597 | 3.5678 | 4.0163 | 3.5542 | 3.5869 | 2.852 | 3.5374 | 3.2539 | 40.9745 | 19475 | 1.2833 | 1.694 | 2.7922 | 4.2314 | 5.1522 | 6.1724 | 6.3559 | 5.5448 | 4.0682 | 2.7603 | 1.9527 | 1.3486 | 43.356 | 19475 | 4 | 10
19477 | 2.9562 | 2.7299 | 3.6826 | 3.579 | 4.061 | 3.4113 | 3.9023 | 3.8615 | 3.4515 | 2.8692 | 3.3642 | 3.2387 | 41.1075 | 19477 | 1.3325 | 1.7412 | 2.8581 | 4.2542 | 5.2384 | 6.2195 | 6.4237 | 5.6316 | 4.1263 | 2.8128 | 2.0197 | 1.416 | 44.074 | 19477 | 4 | 10
19492 | 2.9128 | 2.7532 | 3.4228 | 3.4963 | 3.9898 | 3.5091 | 3.9343 | 3.6743 | 3.5529 | 2.8343 | 3.5074 | 3.2168 | 40.804 | 19492 | 1.2684 | 1.6761 | 2.7739 | 4.2091 | 5.133 | 6.1563 | 6.3688 | 5.524 | 4.0446 | 2.7461 | 1.9349 | 1.3387 | 43.1739 | 19492 | 4 | 10
19501 | 2.8434 | 2.7535 | 3.4114 | 3.5359 | 3.8408 | 3.5809 | 3.798 | 3.3736 | 3.5233 | 2.808 | 3.6062 | 3.2731 | 40.348 | 19501 | 1.2149 | 1.6001 | 2.6841 | 4.0881 | 5.0369 | 5.9688 | 6.2081 | 5.3568 | 3.885 | 2.67 | 1.8366 | 1.2751 | 41.8246 | 19501 | 5 | 10
19503 | 2.902 | 2.7915 | 3.3783 | 3.5286 | 4.0554 | 3.6149 | 3.9661 | 3.7523 | 3.6597 | 2.9068 | 3.6537 | 3.2707 | 41.48 | 19503 | 1.1812 | 1.573 | 2.6604 | 4.0766 | 5.0156 | 5.9814 | 6.1737 | 5.3277 | 3.8643 | 2.6111 | 1.8315 | 1.2474 | 41.5439 | 19503 | 4 | 10
19504 | 2.8916 | 2.7802 | 3.3671 | 3.5165 | 4.0459 | 3.6064 | 3.9574 | 3.7449 | 3.6516 | 2.8994 | 3.6428 | 3.2594 | 41.3632 | 19504 | 1.1831 | 1.5741 | 2.6601 | 4.0768 | 5.0185 | 5.9871 | 6.1864 | 5.3343 | 3.8704 | 2.6151 | 1.8314 | 1.2491 | 41.5864 | 19504 | 4 | 10
19505 | 2.8964 | 2.7799 | 3.3597 | 3.5259 | 4.0391 | 3.6178 | 3.9624 | 3.7003 | 3.6427 | 2.892 | 3.6409 | 3.26 | 41.3174 | 19505 | 1.1919 | 1.5817 | 2.6705 | 4.0867 | 5.0276 | 5.9961 | 6.2011 | 5.3539 | 3.8859 | 2.6242 | 1.8416 | 1.2562 | 41.7174 | 19505 | 4 | 10
19506 | 2.6879 | 2.6272 | 3.2781 | 3.4604 | 3.8142 | 3.5844 | 3.6855 | 3.3642 | 3.4839 | 2.7408 | 3.5799 | 3.1394 | 39.4458 | 19506 | 1.1686 | 1.5427 | 2.6045 | 4.0253 | 4.9826 | 5.8839 | 6.1394 | 5.2655 | 3.7858 | 2.5561 | 1.7817 | 1.229 | 40.965 | 19506 | 5 | 10
19507 | 2.6289 | 2.6125 | 3.3314 | 3.435 | 3.7609 | 3.5661 | 3.6028 | 3.3775 | 3.4756 | 2.7083 | 3.5652 | 3.1115 | 39.1757 | 19507 | 1.1491 | 1.5166 | 2.5665 | 3.9792 | 4.9349 | 5.7996 | 6.0783 | 5.1567 | 3.7164 | 2.508 | 1.7282 | 1.2081 | 40.3416 | 19507 | 4 | 10
19508 | 2.9024 | 2.7775 | 3.3537 | 3.5421 | 3.9493 | 3.623 | 3.9442 | 3.4738 | 3.5862 | 2.8521 | 3.6232 | 3.2746 | 40.902 | 19508 | 1.2275 | 1.6188 | 2.7051 | 4.1273 | 5.0688 | 6.0268 | 6.2716 | 5.3928 | 3.9427 | 2.6952 | 1.8657 | 1.2885 | 42.2309 | 19508 | 4 | 10
19510 | 2.8071 | 2.701 | 3.2396 | 3.5272 | 3.9835 | 3.677 | 3.8606 | 3.486 | 3.5706 | 2.8318 | 3.6438 | 3.2053 | 40.5336 | 19510 | 1.1734 | 1.5233 | 2.6172 | 4.0218 | 4.9979 | 5.9047 | 6.1576 | 5.2973 | 3.835 | 2.5725 | 1.7944 | 1.2146 | 41.1098 | 19510 | 4 | 10
19512 | 2.8921 | 2.7705 | 3.3378 | 3.5265 | 4.0185 | 3.6261 | 3.9613 | 3.6296 | 3.6254 | 2.8771 | 3.6326 | 3.2531 | 41.1507 | 19512 | 1.2032 | 1.5906 | 2.6806 | 4.096 | 5.0384 | 6.0093 | 6.2339 | 5.3729 | 3.9114 | 2.6415 | 1.8528 | 1.2658 | 41.8964 | 19512 | 4 | 10
19518 | 2.9072 | 2.7754 | 3.3391 | 3.5257 | 3.9712 | 3.6143 | 3.971 | 3.5226 | 3.5979 | 2.855 | 3.6093 | 3.2582 | 40.9467 | 19518 | 1.2362 | 1.6299 | 2.7212 | 4.1439 | 5.0779 | 6.0687 | 6.3149 | 5.4134 | 3.9856 | 2.7049 | 1.8835 | 1.2994 | 42.4795 | 19518 | 4 | 10
19520 | 2.9519 | 2.8167 | 3.4096 | 3.5513 | 3.9537 | 3.6226 | 4.017 | 3.4997 | 3.6204 | 2.891 | 3.6253 | 3.3192 | 41.2783 | 19520 | 1.2502 | 1.6511 | 2.741 | 4.1655 | 5.0858 | 6.0623 | 6.2719 | 5.4085 | 4.0026 | 2.7258 | 1.9138 | 1.312 | 42.5905 | 19520 | 4 | 10
19522 | 2.8173 | 2.7117 | 3.2529 | 3.522 | 4.0152 | 3.6775 | 3.8961 | 3.5667 | 3.6072 | 2.8619 | 3.6559 | 3.2154 | 40.7997 | 19522 | 1.1651 | 1.5256 | 2.6139 | 4.0164 | 4.9849 | 5.8999 | 6.1445 | 5.2916 | 3.8228 | 2.5658 | 1.7974 | 1.2159 | 41.0437 | 19522 | 4 | 10
19525 | 2.9051 | 2.7655 | 3.3676 | 3.5005 | 3.9949 | 3.5662 | 3.9589 | 3.6447 | 3.5952 | 2.8523 | 3.57 | 3.2326 | 40.9538 | 19525 | 1.2398 | 1.6392 | 2.733 | 4.1628 | 5.0948 | 6.0997 | 6.3093 | 5.4643 | 3.9838 | 2.6957 | 1.8844 | 1.3047 | 42.6114 | 19525 | 4 | 10
19526 | 2.6751 | 2.6061 | 3.1907 | 3.4744 | 3.9346 | 3.6753 | 3.7681 | 3.4937 | 3.5513 | 2.8085 | 3.6285 | 3.1308 | 39.9371 | 19526 | 1.1316 | 1.4954 | 2.5586 | 3.9629 | 4.9324 | 5.8181 | 6.0762 | 5.1828 | 3.7346 | 2.5215 | 1.742 | 1.1894 | 40.3456 | 19526 | 4 | 10
19529 | 2.6237 | 2.5526 | 3.1044 | 3.4288 | 4.0085 | 3.7168 | 3.8126 | 3.6338 | 3.6074 | 2.8611 | 3.6286 | 3.09 | 40.0683 | 19529 | 1.104 | 1.4651 | 2.5207 | 3.9218 | 4.8893 | 5.7506 | 6.0253 | 5.1176 | 3.7024 | 2.4901 | 1.6956 | 1.1646 | 39.8471 | 19529 | 4 | 10
19530 | 2.7299 | 2.6323 | 3.176 | 3.447 | 4.0202 | 3.6668 | 3.8714 | 3.6337 | 3.6185 | 2.867 | 3.6304 | 3.1491 | 40.4425 | 19530 | 1.143 | 1.5084 | 2.5814 | 3.9856 | 4.9573 | 5.8617 | 6.115 | 5.2437 | 3.7853 | 2.538 | 1.7523 | 1.2039 | 40.6756 | 19530 | 4 | 10
19533 | 2.7749 | 2.6786 | 3.262 | 3.5044 | 3.8953 | 3.6241 | 3.7851 | 3.3885 | 3.5156 | 2.7825 | 3.6083 | 3.1865 | 40.0058 | 19533 | 1.1865 | 1.5466 | 2.6317 | 4.0481 | 5.0155 | 5.9302 | 6.1781 | 5.3266 | 3.8449 | 2.5887 | 1.8066 | 1.2331 | 41.3366 | 19533 | 4 | 10
19534 | 2.6796 | 2.5947 | 3.1452 | 3.4514 | 3.9992 | 3.6923 | 3.8235 | 3.5844 | 3.5933 | 2.8468 | 3.6318 | 3.1225 | 40.1645 | 19534 | 1.1268 | 1.4885 | 2.558 | 3.9595 | 4.9245 | 5.8141 | 6.0723 | 5.1777 | 3.7631 | 2.5175 | 1.719 | 1.1873 | 40.3083 | 19534 | 4 | 10
19539 | 2.7986 | 2.6963 | 3.2457 | 3.4671 | 4.0293 | 3.6369 | 3.9134 | 3.6853 | 3.6387 | 2.8824 | 3.6383 | 3.1959 | 40.8279 | 19539 | 1.1557 | 1.5313 | 2.6053 | 4.0117 | 4.98 | 5.9142 | 6.151 | 5.2847 | 3.8139 | 2.565 | 1.786 | 1.2185 | 41.0172 | 19539 | 4 | 10
19540 | 2.8805 | 2.7712 | 3.39 | 3.5482 | 3.8958 | 3.6089 | 3.8777 | 3.4139 | 3.5565 | 2.8363 | 3.6217 | 3.286 | 40.6868 | 19540 | 1.2196 | 1.6098 | 2.6919 | 4.1076 | 5.0552 | 5.9836 | 6.2242 | 5.3734 | 3.8985 | 2.6825 | 1.8475 | 1.28 | 41.9738 | 19540 | 4 | 10
19541 | 2.7194 | 2.6387 | 3.2376 | 3.4821 | 3.8847 | 3.6276 | 3.7528 | 3.4073 | 3.5144 | 2.7778 | 3.6059 | 3.1544 | 39.8027 | 19541 | 1.1656 | 1.5313 | 2.6032 | 4.0186 | 4.9843 | 5.8906 | 6.14 | 5.2752 | 3.7961 | 2.5615 | 1.7849 | 1.2195 | 40.9708 | 19541 | 4 | 10
19543 | 2.9322 | 2.8079 | 3.4226 | 3.5626 | 3.9336 | 3.6258 | 3.9662 | 3.466 | 3.5989 | 2.883 | 3.6342 | 3.3277 | 41.1606 | 19543 | 1.2315 | 1.6313 | 2.7144 | 4.1325 | 5.0686 | 5.9992 | 6.2353 | 5.3839 | 3.947 | 2.6992 | 1.8836 | 1.2936 | 42.2202 | 19543 | 4 | 10
19547 | 2.8727 | 2.7589 | 3.3069 | 3.5415 | 4.0207 | 3.6629 | 3.942 | 3.5849 | 3.6232 | 2.8763 | 3.6591 | 3.2529 | 41.102 | 19547 | 1.1842 | 1.558 | 2.6478 | 4.054 | 5.0094 | 5.951 | 6.1889 | 5.3328 | 3.8659 | 2.6054 | 1.8333 | 1.2407 | 41.4713 | 19547 | 4 | 10
19549 | 2.6416 | 2.5846 | 3.1763 | 3.4685 | 3.9347 | 3.6878 | 3.7527 | 3.5112 | 3.5552 | 2.8103 | 3.6344 | 3.1143 | 39.8717 | 19549 | 1.1146 | 1.4805 | 2.5345 | 3.9352 | 4.9091 | 5.785 | 6.0467 | 5.14 | 3.6871 | 2.5017 | 1.7294 | 1.1754 | 40.0393 | 19549 | 4 | 10
19551 | 2.7391 | 2.6688 | 3.3427 | 3.4674 | 3.7757 | 3.5417 | 3.6819 | 3.3194 | 3.4671 | 2.7342 | 3.5591 | 3.1765 | 39.4736 | 19551 | 1.2029 | 1.5809 | 2.66 | 4.0747 | 5.026 | 5.9497 | 6.2045 | 5.3346 | 3.851 | 2.6104 | 1.8236 | 1.2597 | 41.578 | 19551 | 5 | 10
19555 | 2.7442 | 2.6526 | 3.2109 | 3.5003 | 3.9529 | 3.6724 | 3.8099 | 3.4688 | 3.5516 | 2.8132 | 3.6306 | 3.167 | 40.1744 | 19555 | 1.1581 | 1.5128 | 2.595 | 4.0012 | 4.9728 | 5.8717 | 6.1271 | 5.2509 | 3.8033 | 2.5537 | 1.7683 | 1.2057 | 40.8204 | 19555 | 4 | 10
19560 | 2.8422 | 2.7298 | 3.2703 | 3.5443 | 3.9724 | 3.6668 | 3.8721 | 3.4558 | 3.5635 | 2.8276 | 3.6426 | 3.2288 | 40.616 | 19560 | 1.1894 | 1.5402 | 2.6383 | 4.0461 | 5.0227 | 5.9358 | 6.1877 | 5.3345 | 3.8591 | 2.5971 | 1.8169 | 1.2278 | 41.3956 | 19560 | 4 | 10
19562 | 2.7817 | 2.68 | 3.2273 | 3.4582 | 4.029 | 3.6418 | 3.9061 | 3.6802 | 3.6366 | 2.8806 | 3.6352 | 3.1835 | 40.7402 | 19562 | 1.1528 | 1.5265 | 2.5999 | 4.0058 | 4.9756 | 5.9032 | 6.1442 | 5.2779 | 3.8068 | 2.5587 | 1.7786 | 1.2157 | 40.9458 | 19562 | 4 | 10
19565 | 2.7725 | 2.6897 | 3.3421 | 3.4918 | 3.8115 | 3.5631 | 3.7314 | 3.336 | 3.4862 | 2.7605 | 3.5804 | 3.2035 | 39.7689 | 19565 | 1.2035 | 1.5825 | 2.6609 | 4.0777 | 5.0283 | 5.9568 | 6.1983 | 5.3506 | 3.8627 | 2.6249 | 1.8249 | 1.2615 | 41.6326 | 19565 | 5 | 10
19567 | 2.6921 | 2.6399 | 3.3391 | 3.4378 | 3.7383 | 3.5228 | 3.624 | 3.3094 | 3.4497 | 2.7023 | 3.5374 | 3.14 | 39.133 | 19567 | 1.1937 | 1.5739 | 2.6444 | 4.0617 | 5.0147 | 5.9299 | 6.204 | 5.3014 | 3.8295 | 2.5816 | 1.8077 | 1.2542 | 41.3967 | 19567 | 5 | 10
19601 | 2.8422 | 2.7323 | 3.3035 | 3.5391 | 3.9267 | 3.638 | 3.8519 | 3.4102 | 3.5441 | 2.8142 | 3.6266 | 3.237 | 40.4658 | 19601 | 1.2015 | 1.5652 | 2.656 | 4.0709 | 5.0382 | 5.955 | 6.2035 | 5.3531 | 3.8709 | 2.6275 | 1.8243 | 1.2468 | 41.613 | 19601 | 4 | 10
19602 | 2.8639 | 2.7493 | 3.3185 | 3.5484 | 3.9383 | 3.6418 | 3.8801 | 3.425 | 3.5578 | 2.8282 | 3.6328 | 3.2539 | 40.638 | 19602 | 1.2062 | 1.5759 | 2.6652 | 4.0817 | 5.0456 | 5.9643 | 6.2119 | 5.3604 | 3.8782 | 2.6447 | 1.8299 | 1.2543 | 41.7183 | 19602 | 4 | 10
19604 | 2.8551 | 2.7406 | 3.2956 | 3.5476 | 3.9514 | 3.6533 | 3.8752 | 3.4304 | 3.5572 | 2.8255 | 3.636 | 3.2426 | 40.6107 | 19604 | 1.2003 | 1.5605 | 2.6545 | 4.0676 | 5.0383 | 5.9535 | 6.2042 | 5.3512 | 3.872 | 2.6257 | 1.8244 | 1.2429 | 41.5953 | 19604 | 4 | 10
19605 | 2.8156 | 2.7091 | 3.2695 | 3.529 | 3.9307 | 3.6456 | 3.8294 | 3.4082 | 3.5354 | 2.8029 | 3.6246 | 3.2124 | 40.3124 | 19605 | 1.1921 | 1.5457 | 2.6394 | 4.0518 | 5.0256 | 5.9379 | 6.1894 | 5.3372 | 3.8585 | 2.5996 | 1.8136 | 1.2323 | 41.423 | 19605 | 4 | 10
19606 | 2.8716 | 2.7545 | 3.3126 | 3.5447 | 3.968 | 3.6478 | 3.9097 | 3.4791 | 3.5808 | 2.8444 | 3.6383 | 3.2529 | 40.8045 | 19606 | 1.2034 | 1.5754 | 2.6661 | 4.08 | 5.0393 | 5.9726 | 6.2197 | 5.3582 | 3.8887 | 2.6397 | 1.837 | 1.2546 | 41.7347 | 19606 | 4 | 10
19607 | 2.8662 | 2.755 | 3.3481 | 3.5457 | 3.9139 | 3.6233 | 3.8717 | 3.414 | 3.5534 | 2.8268 | 3.6261 | 3.2638 | 40.6081 | 19607 | 1.2114 | 1.5914 | 2.6754 | 4.0937 | 5.0496 | 5.973 | 6.2165 | 5.3672 | 3.8827 | 2.6621 | 1.8348 | 1.2662 | 41.824 | 19607 | 4 | 10
19608 | 2.8142 | 2.7205 | 3.3512 | 3.5186 | 3.8533 | 3.589 | 3.7886 | 3.3675 | 3.5143 | 2.7906 | 3.6021 | 3.2344 | 40.1441 | 19608 | 1.2061 | 1.5847 | 2.6659 | 4.081 | 5.0341 | 5.9612 | 6.2016 | 5.3563 | 3.8717 | 2.6412 | 1.8277 | 1.2628 | 41.6943 | 19608 | 5 | 10
19609 | 2.8281 | 2.7271 | 3.3348 | 3.527 | 3.8826 | 3.6075 | 3.8178 | 3.3855 | 3.5276 | 2.8014 | 3.6118 | 3.2374 | 40.2886 | 19609 | 1.2054 | 1.5802 | 2.6641 | 4.0804 | 5.0379 | 5.9615 | 6.2045 | 5.3575 | 3.8728 | 2.6396 | 1.8277 | 1.2587 | 41.6905 | 19609 | 4 | 10
19610 | 2.8301 | 2.726 | 3.3196 | 3.5296 | 3.8979 | 3.6182 | 3.8276 | 3.393 | 3.5321 | 2.8041 | 3.6162 | 3.2341 | 40.3285 | 19610 | 1.2035 | 1.574 | 2.6601 | 4.0765 | 5.0377 | 5.9588 | 6.2038 | 5.3558 | 3.8714 | 2.6332 | 1.826 | 1.2538 | 41.6545 | 19610 | 4 | 10
19611 | 2.8543 | 2.7435 | 3.3243 | 3.5427 | 3.9217 | 3.6317 | 3.8625 | 3.4127 | 3.5491 | 2.8207 | 3.6268 | 3.2501 | 40.5403 | 19611 | 1.2062 | 1.5775 | 2.6651 | 4.0817 | 5.0438 | 5.9634 | 6.2097 | 5.3598 | 3.8764 | 2.6439 | 1.8292 | 1.2559 | 41.7127 | 19611 | 4 | 10
19701 | 2.8198 | 2.6329 | 3.3363 | 3.2197 | 3.6871 | 3.3453 | 3.8281 | 3.3185 | 3.3381 | 2.8349 | 3.0128 | 3.2403 | 38.6138 | 19701 | 1.3689 | 1.8104 | 2.9257 | 4.2673 | 5.1978 | 6.1924 | 6.4162 | 5.5789 | 4.2031 | 2.8904 | 2.0543 | 1.471 | 44.3763 | 19701 | 4 | 10
19702 | 2.8341 | 2.6338 | 3.3575 | 3.2558 | 3.7246 | 3.3754 | 3.9047 | 3.3581 | 3.3751 | 2.8682 | 3.0749 | 3.2649 | 39.0271 | 19702 | 1.3603 | 1.7996 | 2.9157 | 4.2622 | 5.1968 | 6.1711 | 6.4023 | 5.5658 | 4.1811 | 2.8742 | 2.0421 | 1.4641 | 44.2352 | 19702 | 4 | 10
19703 | 2.9768 | 2.7516 | 3.489 | 3.5206 | 3.7525 | 3.4192 | 3.9333 | 3.4339 | 3.3933 | 2.8313 | 3.2245 | 3.3171 | 40.0431 | 19703 | 1.3468 | 1.7771 | 2.8675 | 4.2532 | 5.2374 | 6.2017 | 6.3999 | 5.5999 | 4.1774 | 2.8653 | 2.0572 | 1.4275 | 44.2108 | 19703 | 4 | 10
19706 | 2.8179 | 2.683 | 3.3336 | 3.2208 | 3.6081 | 3.2662 | 3.7047 | 3.2035 | 3.2579 | 2.7515 | 2.9531 | 3.2097 | 38.01 | 19706 | 1.3773 | 1.821 | 2.9043 | 4.2399 | 5.2009 | 6.2213 | 6.4164 | 5.6007 | 4.2384 | 2.8956 | 2.0751 | 1.4558 | 44.4467 | 19706 | 4 | 10
19707 | 2.9324 | 2.7233 | 3.4523 | 3.4424 | 3.8208 | 3.4547 | 4.0815 | 3.419 | 3.4924 | 2.928 | 3.299 | 3.3433 | 40.3891 | 19707 | 1.3301 | 1.758 | 2.8695 | 4.2186 | 5.1993 | 6.1364 | 6.349 | 5.5194 | 4.129 | 2.8226 | 2.0214 | 1.4172 | 43.7706 | 19707 | 4 | 10
19709 | 2.8494 | 2.671 | 3.3666 | 3.2014 | 3.6591 | 3.3555 | 3.6822 | 3.3266 | 3.3595 | 2.8159 | 2.9707 | 3.2384 | 38.4962 | 19709 | 1.3877 | 1.8304 | 2.9558 | 4.277 | 5.212 | 6.2213 | 6.4142 | 5.5622 | 4.2394 | 2.9043 | 2.08 | 1.4816 | 44.5658 | 19709 | 4 | 10
19711 | 2.8791 | 2.6655 | 3.4052 | 3.3487 | 3.7921 | 3.4273 | 4.0389 | 3.4158 | 3.4515 | 2.9226 | 3.2094 | 3.3153 | 39.8714 | 19711 | 1.341 | 1.774 | 2.8833 | 4.2297 | 5.2043 | 6.1265 | 6.3646 | 5.5298 | 4.139 | 2.837 | 2.0228 | 1.4432 | 43.8952 | 19711 | 4 | 10
19713 | 2.8594 | 2.6555 | 3.3856 | 3.3105 | 3.751 | 3.3915 | 3.9635 | 3.3727 | 3.404 | 2.8879 | 3.1351 | 3.2894 | 39.4059 | 19713 | 1.3508 | 1.787 | 2.8993 | 4.2457 | 5.2014 | 6.1521 | 6.3846 | 5.5518 | 4.1644 | 2.8574 | 2.0351 | 1.4516 | 44.0812 | 19713 | 4 | 10
19716 | 2.8572 | 2.6423 | 3.3789 | 3.3043 | 3.7762 | 3.4164 | 4.0062 | 3.4104 | 3.4328 | 2.9132 | 3.1631 | 3.2965 | 39.5975 | 19716 | 1.3471 | 1.7825 | 2.8958 | 4.2424 | 5.2011 | 6.1368 | 6.3778 | 5.5396 | 4.1484 | 2.8491 | 2.0268 | 1.4549 | 44.0023 | 19716 | 4 | 10
19717 | 2.8631 | 2.6497 | 3.3895 | 3.3154 | 3.783 | 3.4246 | 4.0142 | 3.4174 | 3.4411 | 2.9176 | 3.1828 | 3.304 | 39.702 | 19717 | 1.3458 | 1.7806 | 2.8905 | 4.2374 | 5.2011 | 6.1321 | 6.3713 | 5.5337 | 4.144 | 2.8434 | 2.0234 | 1.4504 | 43.9538 | 19717 | 4 | 10
19720 | 2.8618 | 2.6926 | 3.3919 | 3.3175 | 3.6801 | 3.3228 | 3.8441 | 3.2738 | 3.3265 | 2.8155 | 3.0635 | 3.2649 | 38.8549 | 19720 | 1.3603 | 1.7986 | 2.8985 | 4.2421 | 5.2053 | 6.1882 | 6.399 | 5.5807 | 4.2035 | 2.8755 | 2.0568 | 1.4431 | 44.2515 | 19720 | 4 | 10
19734 | 2.9013 | 2.7128 | 3.4274 | 3.2054 | 3.6456 | 3.3801 | 3.5614 | 3.3854 | 3.4321 | 2.8223 | 2.9531 | 3.2481 | 38.6751 | 19734 | 1.408 | 1.8568 | 2.9828 | 4.3052 | 5.2153 | 6.2307 | 6.3954 | 5.5428 | 4.2666 | 2.9075 | 2.1029 | 1.4964 | 44.7105 | 19734 | 4 | 10
19736 | 2.9477 | 2.741 | 3.4685 | 3.4686 | 3.8178 | 3.4523 | 4.0707 | 3.4061 | 3.4894 | 2.9191 | 3.3024 | 3.3469 | 40.4307 | 19736 | 1.3304 | 1.7584 | 2.8724 | 4.2221 | 5.199 | 6.1481 | 6.3508 | 5.5252 | 4.1361 | 2.8255 | 2.0256 | 1.4118 | 43.8056 | 19736 | 4 | 10
19801 | 2.9313 | 2.7329 | 3.4792 | 3.4561 | 3.7228 | 3.3589 | 3.9255 | 3.3372 | 3.3717 | 2.846 | 3.1667 | 3.3211 | 39.6496 | 19801 | 1.3484 | 1.7813 | 2.8837 | 4.2457 | 5.221 | 6.172 | 6.3871 | 5.5751 | 4.1861 | 2.861 | 2.0523 | 1.4268 | 44.1405 | 19801 | 4 | 10
19802 | 2.9507 | 2.7412 | 3.4935 | 3.49 | 3.7443 | 3.3839 | 3.9577 | 3.3654 | 3.3935 | 2.8578 | 3.203 | 3.3326 | 39.9136 | 19802 | 1.3443 | 1.7757 | 2.8793 | 4.2479 | 5.2245 | 6.171 | 6.3865 | 5.5717 | 4.1774 | 2.8577 | 2.0499 | 1.423 | 44.109 | 19802 | 4 | 10
19803 | 2.9742 | 2.764 | 3.4943 | 3.5148 | 3.7941 | 3.4371 | 4.0173 | 3.3958 | 3.4553 | 2.8835 | 3.2774 | 3.3428 | 40.3505 | 19803 | 1.3365 | 1.766 | 2.8765 | 4.2367 | 5.2123 | 6.1763 | 6.369 | 5.5557 | 4.159 | 2.8421 | 2.041 | 1.4118 | 43.9829 | 19803 | 4 | 10
19804 | 2.9087 | 2.7131 | 3.4534 | 3.4147 | 3.7479 | 3.3757 | 3.9731 | 3.3335 | 3.3994 | 2.8757 | 3.1761 | 3.3197 | 39.6909 | 19804 | 1.344 | 1.7771 | 2.8891 | 4.2364 | 5.2086 | 6.1551 | 6.3731 | 5.5544 | 4.1712 | 2.8504 | 2.041 | 1.427 | 44.0275 | 19804 | 4 | 10
19805 | 2.9353 | 2.7329 | 3.4882 | 3.4675 | 3.7656 | 3.3887 | 4.0057 | 3.3442 | 3.419 | 2.8883 | 3.2155 | 3.3416 | 39.9926 | 19805 | 1.3388 | 1.7698 | 2.8869 | 4.2369 | 5.2105 | 6.1509 | 6.3653 | 5.5497 | 4.1658 | 2.8438 | 2.039 | 1.4175 | 43.975 | 19805 | 4 | 10
19806 | 2.9516 | 2.7464 | 3.4984 | 3.4923 | 3.7676 | 3.3967 | 3.9999 | 3.3546 | 3.4221 | 2.8813 | 3.2293 | 3.3439 | 40.084 | 19806 | 1.3389 | 1.7695 | 2.8843 | 4.2401 | 5.2134 | 6.161 | 6.3697 | 5.5553 | 4.168 | 2.8462 | 2.0422 | 1.4152 | 44.0036 | 19806 | 4 | 10
19807 | 2.9611 | 2.7557 | 3.4838 | 3.4922 | 3.8134 | 3.4475 | 4.0591 | 3.3926 | 3.4832 | 2.9105 | 3.2994 | 3.3499 | 40.4484 | 19807 | 1.3315 | 1.76 | 2.8766 | 4.2266 | 5.2009 | 6.1581 | 6.3539 | 5.5329 | 4.1446 | 2.8296 | 2.0305 | 1.4084 | 43.8535 | 19807 | 4 | 10
19808 | 2.9102 | 2.7015 | 3.4483 | 3.4149 | 3.7842 | 3.4103 | 4.0357 | 3.382 | 3.4411 | 2.9099 | 3.2223 | 3.3317 | 39.992 | 19808 | 1.3379 | 1.7694 | 2.8819 | 4.2291 | 5.2085 | 6.134 | 6.3618 | 5.5368 | 4.1487 | 2.8371 | 2.0298 | 1.4288 | 43.9036 | 19808 | 4 | 10
19809 | 2.9579 | 2.7434 | 3.4896 | 3.497 | 3.739 | 3.3899 | 3.9366 | 3.3878 | 3.3857 | 2.8429 | 3.2018 | 3.3246 | 39.896 | 19809 | 1.3469 | 1.7783 | 2.874 | 4.2518 | 5.2315 | 6.1829 | 6.3963 | 5.5839 | 4.1806 | 2.8637 | 2.0545 | 1.4269 | 44.1713 | 19809 | 4 | 10
19810 | 2.9837 | 2.7651 | 3.4921 | 3.5267 | 3.7896 | 3.4463 | 3.9936 | 3.427 | 3.4434 | 2.8645 | 3.2747 | 3.3325 | 40.339 | 19810 | 1.3393 | 1.7685 | 2.871 | 4.2416 | 5.2215 | 6.192 | 6.379 | 5.5745 | 4.1624 | 2.849 | 2.0466 | 1.4163 | 44.0615 | 19810 | 4 | 10
19901 | 2.9151 | 2.8016 | 3.6189 | 3.1836 | 3.4192 | 3.1731 | 3.3265 | 3.5341 | 3.4527 | 2.7668 | 2.9831 | 3.1947 | 38.3693 | 19901 | 1.4389 | 1.889 | 2.9603 | 4.3218 | 5.1811 | 6.167 | 6.3247 | 5.4898 | 4.2402 | 2.9269 | 2.1047 | 1.5181 | 44.5626 | 19901 | 4 | 10
19902 | 2.8999 | 2.8189 | 3.6404 | 3.158 | 3.3576 | 3.1149 | 3.2732 | 3.559 | 3.4023 | 2.7504 | 3.0051 | 3.1705 | 38.1502 | 19902 | 1.4418 | 1.8888 | 2.9484 | 4.3195 | 5.1726 | 6.1551 | 6.2958 | 5.472 | 4.2321 | 2.9227 | 2.1097 | 1.5221 | 44.4804 | 19902 | 4 | 10
19904 | 2.9995 | 2.7701 | 3.5688 | 3.2157 | 3.5863 | 3.3835 | 3.4638 | 3.5366 | 3.5914 | 2.8555 | 2.9495 | 3.2233 | 39.1441 | 19904 | 1.456 | 1.9222 | 3.0169 | 4.374 | 5.2321 | 6.2088 | 6.3782 | 5.5243 | 4.2668 | 2.951 | 2.1123 | 1.5247 | 44.9674 | 19904 | 4 | 10
19930 | 3.2125 | 2.9426 | 3.6879 | 3.0173 | 3.1061 | 2.7616 | 3.264 | 4.0126 | 3.0853 | 2.7023 | 2.8805 | 3.2738 | 37.9466 | 19930 | 1.4292 | 1.8561 | 2.7992 | 4.1312 | 4.8913 | 5.7714 | 5.9058 | 5.072 | 3.9808 | 2.8144 | 2.0476 | 1.515 | 42.2139 | 19930 | 4 | 10
19931 | 3.2478 | 2.9806 | 3.7746 | 3.1468 | 3.28 | 3.2273 | 3.7409 | 4.2557 | 3.285 | 2.7881 | 2.9437 | 3.237 | 39.9076 | 19931 | 1.5047 | 1.9522 | 3.0313 | 4.3809 | 5.1805 | 6.0686 | 6.1876 | 5.3533 | 4.1445 | 2.951 | 2.1166 | 1.5791 | 44.4505 | 19931 | 4 | 10
19933 | 3.1559 | 2.8857 | 3.7184 | 3.1692 | 3.3428 | 3.2592 | 3.6723 | 4.0509 | 3.294 | 2.7834 | 2.964 | 3.1993 | 39.4951 | 19933 | 1.4816 | 1.9233 | 2.99 | 4.3248 | 5.165 | 6.0863 | 6.2246 | 5.3551 | 4.1666 | 2.9194 | 2.1147 | 1.5457 | 44.2971 | 19933 | 4 | 10
19934 | 3.0178 | 2.7851 | 3.5867 | 3.1979 | 3.5622 | 3.3717 | 3.4616 | 3.6072 | 3.5436 | 2.8535 | 2.9863 | 3.2007 | 39.1744 | 19934 | 1.464 | 1.9329 | 3.0241 | 4.3883 | 5.2395 | 6.1999 | 6.3472 | 5.5212 | 4.2682 | 2.9638 | 2.132 | 1.5424 | 45.0236 | 19934 | 4 | 10
19938 | 2.9677 | 2.7467 | 3.4701 | 3.1976 | 3.673 | 3.4565 | 3.4955 | 3.4706 | 3.5131 | 2.8569 | 2.9586 | 3.2514 | 39.0575 | 19938 | 1.4311 | 1.8898 | 3.0123 | 4.367 | 5.2336 | 6.2001 | 6.3974 | 5.5444 | 4.2755 | 2.9271 | 2.1168 | 1.5232 | 44.9181 | 19938 | 4 | 10
19939 | 3.2323 | 2.9483 | 3.7239 | 3.0458 | 3.1458 | 2.8857 | 3.3743 | 4.1174 | 3.1601 | 2.7319 | 2.8839 | 3.2815 | 38.5309 | 19939 | 1.4528 | 1.8868 | 2.8588 | 4.1991 | 4.9301 | 5.8083 | 5.976 | 5.128 | 4.0332 | 2.8198 | 2.0467 | 1.5053 | 42.6447 | 19939 | 4 | 10
19940 | 3.2901 | 3.0269 | 3.8169 | 3.1228 | 3.2048 | 3.185 | 3.7385 | 4.3938 | 3.2982 | 2.7953 | 2.9113 | 3.269 | 40.0524 | 19940 | 1.507 | 1.9564 | 2.9963 | 4.3645 | 5.1176 | 5.9963 | 6.1404 | 5.2865 | 4.121 | 2.9253 | 2.1225 | 1.569 | 44.1028 | 19940 | 4 | 10
19941 | 3.1701 | 2.9011 | 3.7199 | 3.1551 | 3.3325 | 3.1099 | 3.3416 | 3.8839 | 3.3168 | 2.8396 | 2.961 | 3.2125 | 38.9439 | 19941 | 1.4658 | 1.9003 | 2.9319 | 4.2871 | 5.0756 | 6.0379 | 6.1539 | 5.3271 | 4.1389 | 2.871 | 2.0764 | 1.5211 | 43.7869 | 19941 | 4 | 10
19943 | 3.0374 | 2.8029 | 3.6085 | 3.1875 | 3.5106 | 3.3254 | 3.4672 | 3.6807 | 3.4654 | 2.8437 | 3.0047 | 3.1861 | 39.1201 | 19943 | 1.462 | 1.9315 | 3.0191 | 4.3772 | 5.2289 | 6.1881 | 6.3171 | 5.4841 | 4.2416 | 2.9485 | 2.1238 | 1.5423 | 44.8642 | 19943 | 4 | 10
19944 | 3.2447 | 2.9571 | 3.692 | 2.9749 | 3.0771 | 2.7585 | 3.332 | 4.0959 | 3.0697 | 2.697 | 2.8479 | 3.2885 | 38.0352 | 19944 | 1.4456 | 1.8777 | 2.8191 | 4.1688 | 4.834 | 5.7055 | 5.8406 | 5.0132 | 3.9628 | 2.8433 | 2.0627 | 1.5204 | 42.0937 | 19944 | 4 | 10
19945 | 3.2496 | 2.958 | 3.7337 | 3.0355 | 3.1349 | 2.9033 | 3.4377 | 4.1992 | 3.1659 | 2.7295 | 2.8738 | 3.2954 | 38.7166 | 19945 | 1.4532 | 1.8982 | 2.871 | 4.1984 | 4.9341 | 5.804 | 5.9541 | 5.1122 | 4.0169 | 2.8413 | 2.0574 | 1.5169 | 42.6579 | 19945 | 4 | 10
19946 | 2.9493 | 2.8441 | 3.6605 | 3.1416 | 3.3327 | 3.0804 | 3.2206 | 3.6083 | 3.3594 | 2.7782 | 3.0182 | 3.1564 | 38.1498 | 19946 | 1.4476 | 1.8941 | 2.9494 | 4.316 | 5.1606 | 6.1323 | 6.2653 | 5.4264 | 4.2149 | 2.9129 | 2.1051 | 1.5224 | 44.3469 | 19946 | 4 | 10
19947 | 3.2166 | 2.9367 | 3.7538 | 3.1286 | 3.2526 | 3.0848 | 3.4601 | 4.0856 | 3.2735 | 2.7954 | 2.9257 | 3.2524 | 39.1657 | 19947 | 1.4642 | 1.9104 | 2.9243 | 4.2639 | 5.044 | 5.9654 | 6.0753 | 5.2637 | 4.0802 | 2.8645 | 2.0772 | 1.5267 | 43.4598 | 19947 | 4 | 10
19950 | 3.1168 | 2.8533 | 3.6831 | 3.1768 | 3.3917 | 3.2717 | 3.5904 | 3.9228 | 3.3342 | 2.8089 | 2.9849 | 3.1868 | 39.3214 | 19950 | 1.4696 | 1.9232 | 2.9967 | 4.3336 | 5.1825 | 6.1214 | 6.2509 | 5.3855 | 4.1833 | 2.9195 | 2.1114 | 1.5407 | 44.4183 | 19950 | 4 | 10
19951 | 3.1976 | 2.9327 | 3.719 | 3.0877 | 3.2036 | 2.9196 | 3.3013 | 3.9921 | 3.1978 | 2.7608 | 2.9183 | 3.2568 | 38.4871 | 19951 | 1.4494 | 1.884 | 2.8865 | 4.2122 | 4.9737 | 5.8722 | 6.0183 | 5.1939 | 4.0521 | 2.835 | 2.0597 | 1.5141 | 42.9514 | 19951 | 4 | 10
19952 | 3.0687 | 2.8187 | 3.6258 | 3.1824 | 3.4704 | 3.3002 | 3.5226 | 3.7834 | 3.3826 | 2.8312 | 3.0193 | 3.176 | 39.1813 | 19952 | 1.4631 | 1.9325 | 3.0187 | 4.3681 | 5.2224 | 6.1783 | 6.2941 | 5.4475 | 4.2154 | 2.9351 | 2.114 | 1.5415 | 44.7307 | 19952 | 4 | 10
19953 | 3.0001 | 2.7675 | 3.5166 | 3.1933 | 3.6419 | 3.4381 | 3.4866 | 3.5526 | 3.5138 | 2.8557 | 2.9874 | 3.2275 | 39.1813 | 19953 | 1.4497 | 1.9146 | 3.0318 | 4.4007 | 5.2557 | 6.2076 | 6.3714 | 5.5346 | 4.2711 | 2.9485 | 2.1373 | 1.543 | 45.0659 | 19953 | 4 | 10
19954 | 3.1084 | 2.8498 | 3.6775 | 3.1773 | 3.4112 | 3.2221 | 3.388 | 3.7657 | 3.3947 | 2.8655 | 2.9852 | 3.1849 | 39.0303 | 19954 | 1.4543 | 1.919 | 2.9929 | 4.3258 | 5.168 | 6.1251 | 6.2482 | 5.3841 | 4.1842 | 2.9062 | 2.0973 | 1.531 | 44.336 | 19954 | 4 | 10
19956 | 3.2631 | 2.9893 | 3.793 | 3.1295 | 3.2311 | 3.1781 | 3.689 | 4.3083 | 3.2877 | 2.7865 | 2.9195 | 3.2636 | 39.8389 | 19956 | 1.4909 | 1.9437 | 2.9891 | 4.3315 | 5.1217 | 5.9997 | 6.125 | 5.2917 | 4.1035 | 2.9228 | 2.1075 | 1.5628 | 43.9898 | 19956 | 4 | 10
19958 | 3.1718 | 2.925 | 3.6941 | 3.0768 | 3.1813 | 2.8307 | 3.2159 | 3.9113 | 3.149 | 2.7367 | 2.9238 | 3.25 | 38.0665 | 19958 | 1.4306 | 1.875 | 2.8622 | 4.1791 | 4.9399 | 5.8374 | 6.0058 | 5.1732 | 4.0379 | 2.8206 | 2.0536 | 1.5075 | 42.7228 | 19958 | 4 | 11
19960 | 3.1507 | 2.8902 | 3.6951 | 3.1564 | 3.3689 | 3.098 | 3.2521 | 3.7829 | 3.338 | 2.8648 | 2.9806 | 3.1979 | 38.7755 | 19960 | 1.4615 | 1.9024 | 2.948 | 4.2904 | 5.0993 | 6.0526 | 6.1946 | 5.3398 | 4.1671 | 2.8851 | 2.0782 | 1.5168 | 43.9358 | 19960 | 4 | 10
19962 | 2.9457 | 2.8219 | 3.6464 | 3.1591 | 3.3828 | 3.1614 | 3.296 | 3.5962 | 3.4324 | 2.7868 | 3.0034 | 3.1661 | 38.3982 | 19962 | 1.4523 | 1.9057 | 2.9646 | 4.3341 | 5.1813 | 6.1564 | 6.2919 | 5.4684 | 4.2363 | 2.9317 | 2.1141 | 1.5279 | 44.5645 | 19962 | 4 | 10
19963 | 3.0815 | 2.879 | 3.6728 | 3.143 | 3.3534 | 3.0316 | 3.1523 | 3.6756 | 3.3226 | 2.8397 | 3.0021 | 3.1811 | 38.3347 | 19963 | 1.4505 | 1.892 | 2.9428 | 4.2824 | 5.1138 | 6.0611 | 6.2154 | 5.3554 | 4.182 | 2.8893 | 2.0828 | 1.513 | 43.9804 | 19963 | 4 | 10
19964 | 3.0103 | 2.7748 | 3.5235 | 3.1852 | 3.6375 | 3.4316 | 3.5001 | 3.5994 | 3.4773 | 2.8473 | 3.0185 | 3.214 | 39.2195 | 19964 | 1.4571 | 1.9235 | 3.0495 | 4.4273 | 5.2825 | 6.2225 | 6.3573 | 5.5265 | 4.2629 | 2.9593 | 2.1549 | 1.5577 | 45.1809 | 19964 | 4 | 10
19966 | 3.236 | 2.9528 | 3.7435 | 3.0746 | 3.175 | 2.9608 | 3.431 | 4.158 | 3.2049 | 2.7508 | 2.8971 | 3.2824 | 38.8668 | 19966 | 1.4566 | 1.901 | 2.8895 | 4.2203 | 4.9732 | 5.852 | 6.0094 | 5.1695 | 4.0446 | 2.8424 | 2.0641 | 1.5159 | 42.9386 | 19966 | 4 | 10
19967 | 3.2239 | 2.9469 | 3.6972 | 3.0148 | 3.1091 | 2.7898 | 3.3045 | 4.0558 | 3.0996 | 2.708 | 2.8743 | 3.279 | 38.1028 | 19967 | 1.438 | 1.868 | 2.8176 | 4.1545 | 4.8887 | 5.7663 | 5.9085 | 5.0726 | 3.9893 | 2.8214 | 2.0499 | 1.5136 | 42.2885 | 19967 | 4 | 10
19968 | 3.171 | 2.9189 | 3.7131 | 3.116 | 3.2531 | 2.9555 | 3.2547 | 3.8968 | 3.2327 | 2.7875 | 2.9439 | 3.236 | 38.4792 | 19968 | 1.4484 | 1.8819 | 2.9026 | 4.2276 | 5.0151 | 5.9394 | 6.0546 | 5.251 | 4.0721 | 2.8492 | 2.0695 | 1.5214 | 43.2328 | 19968 | 4 | 10
19970 | 3.2194 | 2.9452 | 3.6933 | 3.0155 | 3.1076 | 2.7778 | 3.2877 | 4.0378 | 3.0934 | 2.7056 | 2.8766 | 3.2769 | 38.0366 | 19970 | 1.4346 | 1.8632 | 2.81 | 4.1455 | 4.8886 | 5.7673 | 5.9066 | 5.0716 | 3.9856 | 2.8188 | 2.0492 | 1.5142 | 42.2553 | 19970 | 4 | 10
19971 | 3.1701 | 2.926 | 3.6804 | 3.0549 | 3.1449 | 2.7647 | 3.1945 | 3.9086 | 3.1027 | 2.7105 | 2.9136 | 3.2544 | 37.8253 | 19971 | 1.4206 | 1.8697 | 2.8297 | 4.1549 | 4.8996 | 5.7941 | 5.9848 | 5.1372 | 4.0238 | 2.802 | 2.0434 | 1.4986 | 42.4584 | 19971 | 4 | 11
19973 | 3.2115 | 2.9418 | 3.7512 | 3.1546 | 3.3043 | 3.2351 | 3.7112 | 4.1733 | 3.2854 | 2.7844 | 2.9513 | 3.2235 | 39.7275 | 19973 | 1.4939 | 1.9411 | 3.0134 | 4.3531 | 5.1697 | 6.07 | 6.1984 | 5.3481 | 4.1506 | 2.9367 | 2.1166 | 1.5642 | 44.3559 | 19973 | 4 | 10
19975 | 3.2474 | 2.9562 | 3.7138 | 3.0038 | 3.1069 | 2.8341 | 3.3907 | 4.1575 | 3.1209 | 2.7133 | 2.8589 | 3.2935 | 38.3971 | 19975 | 1.447 | 1.8919 | 2.8521 | 4.1793 | 4.8921 | 5.7608 | 5.8994 | 5.0642 | 3.9902 | 2.8378 | 2.052 | 1.5151 | 42.3818 | 19975 | 4 | 10
19977 | 2.9319 | 2.7559 | 3.5337 | 3.2242 | 3.5628 | 3.3049 | 3.4601 | 3.4552 | 3.5046 | 2.8032 | 2.9465 | 3.2398 | 38.7227 | 19977 | 1.4263 | 1.8827 | 2.9792 | 4.3254 | 5.2026 | 6.2067 | 6.3783 | 5.5286 | 4.2566 | 2.9195 | 2.0984 | 1.5047 | 44.7089 | 19977 | 4 | 10
19979 | 3.0358 | 2.7971 | 3.63 | 3.201 | 3.5098 | 3.34 | 3.4448 | 3.6378 | 3.5624 | 2.8621 | 2.9698 | 3.1926 | 39.1832 | 19979 | 1.4652 | 1.9374 | 3.0108 | 4.3648 | 5.212 | 6.1809 | 6.3254 | 5.5048 | 4.2596 | 2.959 | 2.1209 | 1.5376 | 44.8786 | 19979 | 4 | 10
20001 | 2.6105 | 2.5816 | 3.2323 | 2.8058 | 3.4962 | 3.0144 | 3.5712 | 3.6178 | 2.9328 | 2.7643 | 2.9107 | 2.965 | 36.5024 | 20001 | 1.5572 | 2.0124 | 3.2108 | 4.6198 | 5.4147 | 6.4531 | 6.5967 | 5.7701 | 4.3899 | 3.069 | 2.2202 | 1.5933 | 46.9072 | 20001 | 4 | 10
20002 | 2.6239 | 2.5884 | 3.2685 | 2.848 | 3.4968 | 3.0367 | 3.6081 | 3.6787 | 2.9457 | 2.7735 | 2.9128 | 2.9711 | 36.7519 | 20002 | 1.5631 | 2.0122 | 3.2062 | 4.614 | 5.4171 | 6.4394 | 6.5926 | 5.7611 | 4.3949 | 3.072 | 2.2313 | 1.5955 | 46.8996 | 20002 | 4 | 10
20003 | 2.6149 | 2.5839 | 3.2758 | 2.8297 | 3.42 | 3.0113 | 3.5883 | 3.6649 | 2.9341 | 2.7431 | 2.8893 | 2.9701 | 36.5254 | 20003 | 1.5651 | 2.014 | 3.2098 | 4.6182 | 5.4167 | 6.4517 | 6.5969 | 5.7635 | 4.3942 | 3.0768 | 2.2315 | 1.5983 | 46.9365 | 20003 | 4 | 10
20004 | 2.6023 | 2.5785 | 3.2342 | 2.7872 | 3.4321 | 2.9907 | 3.5533 | 3.6083 | 2.9211 | 2.7375 | 2.887 | 2.9627 | 36.2949 | 20004 | 1.5606 | 2.0148 | 3.215 | 4.6249 | 5.4178 | 6.467 | 6.604 | 5.7753 | 4.3925 | 3.075 | 2.2221 | 1.5969 | 46.966 | 20004 | 4 | 10
20005 | 2.6014 | 2.5773 | 3.2152 | 2.7778 | 3.4703 | 2.9955 | 3.5515 | 3.5919 | 2.9215 | 2.7499 | 2.8974 | 2.9598 | 36.3095 | 20005 | 1.5568 | 2.0147 | 3.2159 | 4.6264 | 5.4167 | 6.466 | 6.6027 | 5.7778 | 4.3908 | 3.0718 | 2.2175 | 1.5946 | 46.9516 | 20005 | 4 | 10
20006 | 2.5955 | 2.5751 | 3.2111 | 2.7635 | 3.4403 | 2.9805 | 3.5353 | 3.5763 | 2.9143 | 2.7355 | 2.8869 | 2.9585 | 36.1729 | 20006 | 1.5576 | 2.0153 | 3.2176 | 4.6284 | 5.4176 | 6.4736 | 6.6065 | 5.7807 | 4.391 | 3.0736 | 2.2169 | 1.5958 | 46.9745 | 20006 | 4 | 10
20007 | 2.5846 | 2.5679 | 3.1695 | 2.7266 | 3.4754 | 2.9698 | 3.503 | 3.5122 | 2.907 | 2.741 | 2.8986 | 2.9533 | 36.009 | 20007 | 1.5466 | 2.0119 | 3.2171 | 4.6282 | 5.4083 | 6.4756 | 6.5997 | 5.7816 | 4.3796 | 3.0625 | 2.2006 | 1.5894 | 46.9011 | 20007 | 4 | 10
20008 | 2.5998 | 2.5736 | 3.1954 | 2.7759 | 3.5393 | 3.0035 | 3.5204 | 3.5268 | 2.9303 | 2.7701 | 2.937 | 2.966 | 36.3381 | 20008 | 1.5423 | 2.0021 | 3.2033 | 4.6082 | 5.3965 | 6.4466 | 6.5845 | 5.7632 | 4.3687 | 3.0504 | 2.1975 | 1.5812 | 46.7447 | 20008 | 4 | 10
20009 | 2.6033 | 2.5774 | 3.2088 | 2.7819 | 3.5072 | 3.0047 | 3.5508 | 3.5798 | 2.9268 | 2.7634 | 2.9138 | 2.9615 | 36.3796 | 20009 | 1.5525 | 2.0118 | 3.2124 | 4.6218 | 5.4119 | 6.458 | 6.5969 | 5.7738 | 4.3856 | 3.0656 | 2.2126 | 1.5909 | 46.8938 | 20009 | 4 | 10
20010 | 2.6109 | 2.5807 | 3.2227 | 2.8101 | 3.5471 | 3.0225 | 3.5543 | 3.5789 | 2.9407 | 2.7806 | 2.9405 | 2.9706 | 36.5596 | 20010 | 1.548 | 2.0046 | 3.2027 | 4.6085 | 5.4027 | 6.4405 | 6.5859 | 5.7614 | 4.3762 | 3.0552 | 2.2079 | 1.5853 | 46.7789 | 20010 | 4 | 10
20011 | 2.6211 | 2.5857 | 3.2436 | 2.8497 | 3.5987 | 3.0457 | 3.558 | 3.5764 | 2.9598 | 2.8031 | 2.9778 | 2.9841 | 36.8035 | 20011 | 1.5424 | 1.9953 | 3.1898 | 4.5911 | 5.3913 | 6.4177 | 6.5723 | 5.7454 | 4.3638 | 3.0415 | 2.2022 | 1.5785 | 46.6312 | 20011 | 4 | 10
20012 | 2.6265 | 2.5863 | 3.2509 | 2.877 | 3.6617 | 3.0629 | 3.5363 | 3.5341 | 2.9776 | 2.8248 | 3.0239 | 2.9983 | 36.9602 | 20012 | 1.5298 | 1.9793 | 3.1713 | 4.5648 | 5.3689 | 6.3891 | 6.5504 | 5.7225 | 4.3399 | 3.0182 | 2.1856 | 1.5648 | 46.3846 | 20012 | 4 | 10
20015 | 2.6125 | 2.5771 | 3.2182 | 2.8263 | 3.6168 | 3.0344 | 3.5114 | 3.5052 | 2.9568 | 2.8004 | 2.9912 | 2.9846 | 36.6351 | 20015 | 1.5303 | 1.9827 | 3.1788 | 4.5735 | 5.371 | 6.4056 | 6.5561 | 5.7315 | 4.3429 | 3.024 | 2.183 | 1.5657 | 46.4452 | 20015 | 4 | 10
20016 | 2.5901 | 2.5671 | 3.1771 | 2.7544 | 3.5296 | 2.988 | 3.4852 | 3.4866 | 2.9235 | 2.7605 | 2.9346 | 2.9652 | 36.1618 | 20016 | 1.5338 | 1.9934 | 3.1935 | 4.5964 | 5.3821 | 6.4397 | 6.568 | 5.7495 | 4.3541 | 3.0352 | 2.1844 | 1.5747 | 46.6049 | 20016 | 4 | 10
20017 | 2.6295 | 2.5918 | 3.2664 | 2.8715 | 3.5814 | 3.0571 | 3.5973 | 3.6417 | 2.9628 | 2.8042 | 2.9628 | 2.9829 | 36.9495 | 20017 | 1.5523 | 2.0028 | 3.1954 | 4.5999 | 5.4046 | 6.4215 | 6.5807 | 5.751 | 4.3792 | 3.0542 | 2.2179 | 1.5867 | 46.7462 | 20017 | 4 | 10
20018 | 2.6349 | 2.5947 | 3.2804 | 2.8829 | 3.5619 | 3.0633 | 3.6241 | 3.6903 | 2.9628 | 2.8016 | 2.9455 | 2.9799 | 37.0223 | 20018 | 1.56 | 2.0074 | 3.1985 | 4.6044 | 5.413 | 6.4227 | 6.5851 | 5.753 | 4.3902 | 3.0637 | 2.2296 | 1.5919 | 46.8196 | 20018 | 4 | 10
20019 | 2.6387 | 2.5946 | 3.3205 | 2.8983 | 3.4734 | 3.0598 | 3.6508 | 3.7493 | 2.9604 | 2.7773 | 2.9121 | 2.9796 | 37.0147 | 20019 | 1.5692 | 2.0117 | 3.2006 | 4.6067 | 5.4161 | 6.422 | 6.5844 | 5.7471 | 4.3974 | 3.0752 | 2.2433 | 1.5977 | 46.8712 | 20019 | 4 | 10
20020 | 2.6144 | 2.5827 | 3.301 | 2.8363 | 3.3606 | 3.0038 | 3.591 | 3.6787 | 2.9327 | 2.7251 | 2.876 | 2.9732 | 36.4756 | 20020 | 1.5675 | 2.0146 | 3.2097 | 4.6177 | 5.4142 | 6.4514 | 6.5945 | 5.7582 | 4.3927 | 3.0799 | 2.2348 | 1.6001 | 46.9353 | 20020 | 4 | 10
20024 | 2.5974 | 2.5769 | 3.24 | 2.7787 | 3.3859 | 2.9749 | 3.54 | 3.602 | 2.9144 | 2.7185 | 2.8725 | 2.9629 | 36.164 | 20024 | 1.5628 | 2.0154 | 3.2164 | 4.6264 | 5.4188 | 6.4746 | 6.6079 | 5.7769 | 4.3931 | 3.0782 | 2.2233 | 1.599 | 46.9927 | 20024 | 4 | 10
20032 | 2.5945 | 2.5757 | 3.2835 | 2.7873 | 3.267 | 2.9531 | 3.535 | 3.6247 | 2.9082 | 2.6783 | 2.8413 | 2.9685 | 36.0171 | 20032 | 1.5699 | 2.0165 | 3.2165 | 4.6256 | 5.4182 | 6.4806 | 6.6098 | 5.7711 | 4.3937 | 3.086 | 2.2312 | 1.6041 | 47.0232 | 20032 | 4 | 10
20036 | 2.5979 | 2.5757 | 3.2089 | 2.7678 | 3.4617 | 2.9883 | 3.5423 | 3.5795 | 2.9176 | 2.7447 | 2.894 | 2.9585 | 36.2369 | 20036 | 1.5562 | 2.0151 | 3.2172 | 4.6281 | 5.4167 | 6.4703 | 6.6044 | 5.7801 | 4.3903 | 3.072 | 2.2157 | 1.5947 | 46.961 | 20036 | 4 | 10
20037 | 2.5917 | 2.5732 | 3.1995 | 2.7509 | 3.4426 | 2.9746 | 3.5257 | 3.5594 | 2.9106 | 2.7338 | 2.8864 | 2.9564 | 36.1049 | 20037 | 1.5558 | 2.0157 | 3.2195 | 4.6308 | 5.4173 | 6.4785 | 6.6082 | 5.7842 | 4.3899 | 3.073 | 2.2134 | 1.5952 | 46.9814 | 20037 | 4 | 10
20041 | 2.5259 | 2.4987 | 3.1845 | 2.8597 | 3.5731 | 3.032 | 3.2264 | 3.4072 | 2.9573 | 2.781 | 2.9829 | 2.992 | 36.0207 | 20041 | 1.3817 | 1.84 | 2.9663 | 4.3388 | 5.1063 | 6.0645 | 6.2059 | 5.4016 | 4.0963 | 2.7758 | 2.0262 | 1.4254 | 43.6288 | 20041 | 4 | 10
20057 | 2.5839 | 2.5682 | 3.1684 | 2.7214 | 3.4652 | 2.9667 | 3.5077 | 3.5177 | 2.9039 | 2.7373 | 2.8916 | 2.9507 | 35.9828 | 20057 | 1.5498 | 2.0164 | 3.2231 | 4.6359 | 5.4147 | 6.4845 | 6.6085 | 5.7903 | 4.3858 | 3.0696 | 2.2044 | 1.5926 | 46.9755 | 20057 | 4 | 10
20059 | 2.6103 | 2.5811 | 3.2234 | 2.803 | 3.5193 | 3.0179 | 3.5686 | 3.6063 | 2.9343 | 2.772 | 2.9193 | 2.9647 | 36.5202 | 20059 | 1.5544 | 2.0113 | 3.21 | 4.6188 | 5.4126 | 6.4508 | 6.5946 | 5.7698 | 4.3873 | 3.0658 | 2.2167 | 1.5913 | 46.8834 | 20059 | 4 | 10
20064 | 2.6255 | 2.5892 | 3.2562 | 2.8596 | 3.5819 | 3.0506 | 3.5833 | 3.6193 | 2.9597 | 2.8014 | 2.964 | 2.9819 | 36.8727 | 20064 | 1.5495 | 2.0013 | 3.1949 | 4.5989 | 5.4013 | 6.4228 | 6.5794 | 5.7509 | 4.3752 | 3.0513 | 2.2131 | 1.5846 | 46.7232 | 20064 | 4 | 10
20105 | 2.5343 | 2.4664 | 3.2243 | 2.9724 | 3.7769 | 3.2467 | 3.2696 | 3.4198 | 2.9473 | 2.8318 | 3.019 | 2.9106 | 36.6193 | 20105 | 1.396 | 1.8558 | 3.003 | 4.3612 | 5.1272 | 6.0584 | 6.1313 | 5.3408 | 4.0448 | 2.7974 | 2.0368 | 1.4319 | 43.5844 | 20105 | 4 | 10
20106 | 2.4313 | 2.4049 | 3.0651 | 2.8577 | 3.7276 | 3.2792 | 3.4312 | 3.2934 | 2.9857 | 2.9273 | 2.9451 | 2.6349 | 35.9834 | 20106 | 1.3965 | 1.8766 | 3.0111 | 4.4219 | 5.1474 | 5.9796 | 5.9507 | 5.186 | 4.0009 | 2.7865 | 2.0141 | 1.4081 | 43.1795 | 20106 | 4 | 10
20109 | 2.5468 | 2.5017 | 3.198 | 2.8597 | 3.5223 | 3.0488 | 3.2169 | 3.3956 | 2.9092 | 2.7935 | 2.9469 | 2.9331 | 35.8725 | 20109 | 1.4266 | 1.8908 | 3.0492 | 4.4016 | 5.1581 | 6.1181 | 6.1732 | 5.3819 | 4.1228 | 2.8327 | 2.072 | 1.4585 | 44.0857 | 20109 | 4 | 10
20110 | 2.5585 | 2.522 | 3.2068 | 2.8314 | 3.4299 | 2.9887 | 3.202 | 3.4014 | 2.8867 | 2.7659 | 2.9188 | 2.9463 | 35.6586 | 20110 | 1.4452 | 1.9096 | 3.0757 | 4.4348 | 5.1731 | 6.1701 | 6.2076 | 5.4103 | 4.1509 | 2.8654 | 2.094 | 1.4767 | 44.4133 | 20110 | 4 | 10
20111 | 2.5618 | 2.5381 | 3.2179 | 2.8154 | 3.3687 | 2.9431 | 3.1938 | 3.4195 | 2.8771 | 2.7304 | 2.9033 | 2.9729 | 35.5421 | 20111 | 1.4527 | 1.9166 | 3.084 | 4.451 | 5.1734 | 6.2111 | 6.2454 | 5.4397 | 4.1618 | 2.8881 | 2.1069 | 1.4897 | 44.6203 | 20111 | 4 | 10
20112 | 2.6005 | 2.5619 | 3.2467 | 2.8173 | 3.3323 | 2.936 | 3.1918 | 3.4217 | 2.8478 | 2.7484 | 2.8996 | 2.97 | 35.574 | 20112 | 1.4744 | 1.9369 | 3.1064 | 4.4788 | 5.1984 | 6.2341 | 6.2631 | 5.4462 | 4.1721 | 2.9083 | 2.1188 | 1.5039 | 44.8416 | 20112 | 4 | 10
20115 | 2.4753 | 2.4198 | 3.1468 | 2.9401 | 3.7952 | 3.3196 | 3.3865 | 3.3308 | 2.9513 | 2.9003 | 2.9677 | 2.72 | 36.3534 | 20115 | 1.385 | 1.8428 | 2.9832 | 4.3833 | 5.1338 | 6.0049 | 5.9778 | 5.2032 | 4.0003 | 2.7791 | 2.0046 | 1.3982 | 43.0962 | 20115 | 4 | 10
20117 | 2.5324 | 2.4464 | 3.2617 | 3.0579 | 3.9299 | 3.4112 | 3.3432 | 3.4266 | 2.933 | 2.8625 | 3.0321 | 2.8384 | 37.0752 | 20117 | 1.3998 | 1.8371 | 2.9946 | 4.3703 | 5.1335 | 6.046 | 6.0796 | 5.2972 | 4.0252 | 2.8024 | 2.0116 | 1.4041 | 43.4015 | 20117 | 4 | 10
20119 | 2.6119 | 2.5317 | 3.2119 | 2.8647 | 3.5413 | 3.0853 | 3.2585 | 3.3384 | 2.915 | 2.9121 | 2.9643 | 2.8841 | 36.1192 | 20119 | 1.4454 | 1.9079 | 3.0727 | 4.4713 | 5.1976 | 6.1387 | 6.1411 | 5.3561 | 4.1262 | 2.8415 | 2.0626 | 1.4602 | 44.2213 | 20119 | 4 | 10
20120 | 2.5376 | 2.5036 | 3.1967 | 2.8597 | 3.5355 | 3.0354 | 3.221 | 3.4088 | 2.9297 | 2.7787 | 2.9606 | 2.9667 | 35.9341 | 20120 | 1.4072 | 1.8699 | 3.0153 | 4.3777 | 5.1319 | 6.1034 | 6.1928 | 5.3942 | 4.108 | 2.8137 | 2.0554 | 1.4482 | 43.9178 | 20120 | 4 | 10
20121 | 2.5442 | 2.5154 | 3.2006 | 2.8395 | 3.4713 | 2.996 | 3.2097 | 3.4103 | 2.9122 | 2.7607 | 2.9389 | 2.97 | 35.7688 | 20121 | 1.4217 | 1.8849 | 3.0372 | 4.4014 | 5.1449 | 6.1382 | 6.2124 | 5.4114 | 4.1298 | 2.8371 | 2.0723 | 1.4609 | 44.1523 | 20121 | 4 | 10
20124 | 2.5539 | 2.5424 | 3.2177 | 2.8068 | 3.3503 | 2.9234 | 3.2029 | 3.4288 | 2.8877 | 2.7077 | 2.8987 | 2.9904 | 35.5106 | 20124 | 1.4507 | 1.9096 | 3.0711 | 4.4516 | 5.1771 | 6.2203 | 6.2679 | 5.4614 | 4.1717 | 2.8863 | 2.1004 | 1.4904 | 44.6584 | 20124 | 4 | 10
20129 | 2.5236 | 2.4465 | 3.2425 | 3.049 | 3.9029 | 3.3691 | 3.2528 | 3.3996 | 2.9226 | 2.8302 | 3.0481 | 2.875 | 36.8618 | 20129 | 1.3747 | 1.8355 | 2.9684 | 4.3411 | 5.148 | 6.0427 | 6.1712 | 5.3634 | 4.0435 | 2.7698 | 2.0129 | 1.4108 | 43.4819 | 20129 | 4 | 10
20130 | 2.4223 | 2.3699 | 3.1689 | 3.0074 | 3.8662 | 3.3665 | 3.373 | 3.3016 | 2.8686 | 2.8442 | 2.9169 | 2.6751 | 36.1806 | 20130 | 1.3476 | 1.7986 | 2.9171 | 4.3231 | 5.0849 | 5.9519 | 5.9774 | 5.1781 | 3.9417 | 2.7327 | 1.9357 | 1.3654 | 42.5541 | 20130 | 4 | 10
20132 | 2.5017 | 2.4266 | 3.2769 | 3.1077 | 3.9834 | 3.4539 | 3.3141 | 3.4018 | 2.8806 | 2.8465 | 3.0316 | 2.8116 | 37.0364 | 20132 | 1.3731 | 1.8101 | 2.9798 | 4.3312 | 5.1118 | 6.0323 | 6.0754 | 5.2912 | 3.9984 | 2.7733 | 1.9725 | 1.3846 | 43.1336 | 20132 | 4 | 10
20135 | 2.4477 | 2.3861 | 3.2198 | 3.0591 | 3.9329 | 3.4135 | 3.3575 | 3.3447 | 2.8596 | 2.8455 | 2.9554 | 2.7183 | 36.54 | 20135 | 1.3553 | 1.8024 | 2.9356 | 4.3312 | 5.0925 | 5.9794 | 6.0225 | 5.2275 | 3.9602 | 2.752 | 1.947 | 1.3721 | 42.7777 | 20135 | 4 | 10
20136 | 2.5613 | 2.507 | 3.1993 | 2.8544 | 3.5067 | 3.0476 | 3.2164 | 3.3804 | 2.8983 | 2.8145 | 2.9408 | 2.9156 | 35.8424 | 20136 | 1.4374 | 1.9014 | 3.0643 | 4.4185 | 5.1755 | 6.122 | 6.1642 | 5.3755 | 4.1364 | 2.8386 | 2.0763 | 1.4613 | 44.1713 | 20136 | 4 | 10
20137 | 2.5503 | 2.4801 | 3.2175 | 2.9572 | 3.7574 | 3.2606 | 3.3296 | 3.3872 | 2.9538 | 2.8959 | 3.0132 | 2.8531 | 36.6559 | 20137 | 1.4168 | 1.8652 | 3.0073 | 4.3784 | 5.1459 | 6.054 | 6.072 | 5.2963 | 4.0463 | 2.8071 | 2.0351 | 1.4091 | 43.5336 | 20137 | 4 | 10
20141 | 2.4941 | 2.4154 | 3.2707 | 3.1039 | 3.9935 | 3.468 | 3.3457 | 3.402 | 2.8801 | 2.851 | 3.0126 | 2.7817 | 37.0189 | 20141 | 1.3766 | 1.8157 | 2.9844 | 4.3471 | 5.1163 | 6.0278 | 6.0551 | 5.2711 | 3.995 | 2.7827 | 1.9714 | 1.3861 | 43.1292 | 20141 | 4 | 10
20143 | 2.5385 | 2.4835 | 3.1997 | 2.9 | 3.6264 | 3.1223 | 3.235 | 3.4005 | 2.9312 | 2.8165 | 2.979 | 2.9245 | 36.157 | 20143 | 1.4102 | 1.8741 | 3.0271 | 4.3742 | 5.1417 | 6.0815 | 6.1404 | 5.3537 | 4.0834 | 2.81 | 2.0543 | 1.4466 | 43.7972 | 20143 | 4 | 10
20144 | 2.4527 | 2.3959 | 3.158 | 2.9782 | 3.8375 | 3.3555 | 3.3942 | 3.3174 | 2.9191 | 2.8702 | 2.9419 | 2.6992 | 36.3196 | 20144 | 1.3623 | 1.8137 | 2.9438 | 4.3408 | 5.108 | 5.9702 | 5.9431 | 5.1547 | 3.9607 | 2.7454 | 1.9539 | 1.3761 | 42.6726 | 20144 | 4 | 10
20147 | 2.5284 | 2.4716 | 3.198 | 2.9357 | 3.7412 | 3.1802 | 3.2379 | 3.399 | 2.9538 | 2.8074 | 3.0208 | 2.9425 | 36.4165 | 20147 | 1.3949 | 1.8418 | 2.9711 | 4.3405 | 5.1399 | 6.0959 | 6.204 | 5.4025 | 4.0793 | 2.7882 | 2.0261 | 1.4231 | 43.7074 | 20147 | 4 | 10
20148 | 2.531 | 2.473 | 3.2086 | 2.943 | 3.7362 | 3.19 | 3.2461 | 3.4112 | 2.9523 | 2.8129 | 3.0171 | 2.939 | 36.4603 | 20148 | 1.3911 | 1.8501 | 2.9859 | 4.3506 | 5.128 | 6.0711 | 6.1789 | 5.3787 | 4.0651 | 2.7887 | 2.0324 | 1.4298 | 43.6504 | 20148 | 4 | 10
20151 | 2.5314 | 2.5052 | 3.1904 | 2.8519 | 3.5359 | 3.0164 | 3.2219 | 3.4107 | 2.9441 | 2.7733 | 2.9682 | 2.9882 | 35.9375 | 20151 | 1.3925 | 1.8539 | 2.9883 | 4.3584 | 5.1148 | 6.0838 | 6.2068 | 5.4032 | 4.1052 | 2.794 | 2.0406 | 1.437 | 43.7786 | 20151 | 4 | 10
20152 | 2.5313 | 2.4864 | 3.1974 | 2.8957 | 3.6295 | 3.1041 | 3.2365 | 3.4096 | 2.9472 | 2.803 | 2.9884 | 2.9536 | 36.1828 | 20152 | 1.3944 | 1.8568 | 2.9983 | 4.355 | 5.1209 | 6.0698 | 6.1613 | 5.3676 | 4.0758 | 2.7937 | 2.0404 | 1.4374 | 43.6716 | 20152 | 4 | 10
20155 | 2.546 | 2.4847 | 3.2014 | 2.9059 | 3.6409 | 3.1487 | 3.2562 | 3.3883 | 2.9298 | 2.8433 | 2.9804 | 2.8964 | 36.2218 | 20155 | 1.4187 | 1.8792 | 3.0325 | 4.3831 | 5.1531 | 6.0765 | 6.12 | 5.3381 | 4.0862 | 2.8131 | 2.0538 | 1.4385 | 43.7929 | 20155 | 4 | 10
20158 | 2.5237 | 2.4412 | 3.2674 | 3.081 | 3.9552 | 3.4221 | 3.2949 | 3.4183 | 2.9138 | 2.8406 | 3.0466 | 2.8537 | 37.0585 | 20158 | 1.3809 | 1.8327 | 2.9898 | 4.3507 | 5.1347 | 6.0442 | 6.1291 | 5.3327 | 4.0276 | 2.7832 | 2.0019 | 1.4054 | 43.413 | 20158 | 4 | 10
20164 | 2.5296 | 2.4904 | 3.1767 | 2.8756 | 3.6403 | 3.072 | 3.232 | 3.3874 | 2.9582 | 2.7879 | 3.0021 | 2.9755 | 36.1278 | 20164 | 1.401 | 1.8375 | 2.9632 | 4.3353 | 5.1443 | 6.127 | 6.2351 | 5.4346 | 4.1145 | 2.7916 | 2.0284 | 1.4267 | 43.8394 | 20164 | 4 | 10
20165 | 2.5323 | 2.4846 | 3.1762 | 2.8913 | 3.6845 | 3.1034 | 3.2359 | 3.3791 | 2.9591 | 2.7961 | 3.0147 | 2.964 | 36.2213 | 20165 | 1.4086 | 1.8373 | 2.9642 | 4.3344 | 5.1588 | 6.1499 | 6.2405 | 5.4428 | 4.1173 | 2.799 | 2.0301 | 1.4267 | 43.9095 | 20165 | 4 | 10
20166 | 2.5266 | 2.4851 | 3.1885 | 2.8932 | 3.6491 | 3.0991 | 3.2314 | 3.4016 | 2.9556 | 2.7951 | 2.9995 | 2.9665 | 36.1915 | 20166 | 1.3898 | 1.8414 | 2.9706 | 4.3382 | 5.1236 | 6.0823 | 6.1975 | 5.3975 | 4.0867 | 2.7834 | 2.027 | 1.4254 | 43.6634 | 20166 | 4 | 10
20169 | 2.5403 | 2.4739 | 3.2156 | 2.9494 | 3.7316 | 3.2216 | 3.2833 | 3.4035 | 2.9438 | 2.8514 | 3.0041 | 2.8907 | 36.5092 | 20169 | 1.409 | 1.8603 | 3.0068 | 4.3693 | 5.1356 | 6.0609 | 6.1034 | 5.3226 | 4.054 | 2.8044 | 2.0416 | 1.4265 | 43.5942 | 20169 | 4 | 10
20170 | 2.5332 | 2.5014 | 3.1792 | 2.8581 | 3.599 | 3.0394 | 3.2403 | 3.395 | 2.9572 | 2.7791 | 2.9919 | 2.9882 | 36.0618 | 20170 | 1.4024 | 1.8434 | 2.9714 | 4.3464 | 5.1428 | 6.127 | 6.2462 | 5.4422 | 4.1252 | 2.7948 | 2.0356 | 1.436 | 43.9133 | 20170 | 4 | 10
20171 | 2.5294 | 2.5088 | 3.1817 | 2.8396 | 3.539 | 2.9993 | 3.2327 | 3.4073 | 2.955 | 2.7682 | 2.9745 | 3.003 | 35.9383 | 20171 | 1.3906 | 1.844 | 2.9706 | 4.3483 | 5.1201 | 6.0915 | 6.2354 | 5.4275 | 4.1188 | 2.7846 | 2.0331 | 1.4348 | 43.7993 | 20171 | 4 | 10
20175 | 2.536 | 2.4569 | 3.2456 | 3.0247 | 3.8766 | 3.3347 | 3.2769 | 3.4269 | 2.9433 | 2.8328 | 3.0435 | 2.8988 | 36.8966 | 20175 | 1.3887 | 1.8525 | 2.9973 | 4.3659 | 5.1341 | 6.0532 | 6.1658 | 5.3615 | 4.044 | 2.7917 | 2.0283 | 1.4255 | 43.6082 | 20175 | 4 | 10
20176 | 2.5267 | 2.453 | 3.221 | 3.0188 | 3.857 | 3.3169 | 3.2292 | 3.3782 | 2.9328 | 2.8243 | 3.0484 | 2.8916 | 36.6978 | 20176 | 1.3779 | 1.8346 | 2.9606 | 4.334 | 5.1524 | 6.0639 | 6.2038 | 5.3903 | 4.056 | 2.7757 | 2.0114 | 1.4155 | 43.576 | 20176 | 4 | 10
20180 | 2.4948 | 2.4328 | 3.2415 | 3.0744 | 3.9066 | 3.3888 | 3.2388 | 3.3543 | 2.8799 | 2.8303 | 3.037 | 2.8316 | 36.7107 | 20180 | 1.353 | 1.7957 | 2.9263 | 4.2943 | 5.1235 | 6.0225 | 6.1195 | 5.3212 | 4.0038 | 2.7375 | 1.9711 | 1.3793 | 43.0477 | 20180 | 4 | 10
20181 | 2.5858 | 2.5224 | 3.212 | 2.8575 | 3.5035 | 3.0531 | 3.2297 | 3.3713 | 2.8974 | 2.8434 | 2.9464 | 2.9105 | 35.933 | 20181 | 1.4447 | 1.9072 | 3.0699 | 4.4404 | 5.1862 | 6.1359 | 6.1614 | 5.3717 | 4.1361 | 2.846 | 2.0739 | 1.4626 | 44.236 | 20181 | 4 | 10
20184 | 2.4689 | 2.4037 | 3.2082 | 3.0321 | 3.9029 | 3.397 | 3.3734 | 3.3526 | 2.8977 | 2.8636 | 2.9682 | 2.7353 | 36.6035 | 20184 | 1.3663 | 1.8118 | 2.9441 | 4.3448 | 5.1079 | 5.99 | 6.0009 | 5.2084 | 3.973 | 2.7598 | 1.9585 | 1.3793 | 42.8448 | 20184 | 4 | 10
20186 | 2.5125 | 2.4562 | 3.1494 | 2.901 | 3.724 | 3.2502 | 3.3617 | 3.3315 | 2.9639 | 2.9351 | 2.9873 | 2.755 | 36.3277 | 20186 | 1.4148 | 1.8833 | 3.0361 | 4.4332 | 5.1646 | 6.056 | 6.0303 | 5.2576 | 4.037 | 2.8073 | 2.0424 | 1.4205 | 43.5831 | 20186 | 4 | 10
20187 | 2.554 | 2.4867 | 3.1962 | 2.922 | 3.7079 | 3.2241 | 3.3313 | 3.3604 | 2.9556 | 2.92 | 3.0026 | 2.8312 | 36.4922 | 20187 | 1.4224 | 1.8839 | 3.0329 | 4.4067 | 5.1617 | 6.0704 | 6.0741 | 5.2983 | 4.054 | 2.8147 | 2.0419 | 1.4209 | 43.6819 | 20187 | 4 | 10
20190 | 2.5447 | 2.5182 | 3.1836 | 2.8366 | 3.5608 | 3.0091 | 3.2668 | 3.4024 | 2.9522 | 2.7663 | 2.9807 | 2.9973 | 36.0188 | 20190 | 1.4214 | 1.8598 | 2.9962 | 4.3743 | 5.1688 | 6.1698 | 6.281 | 5.4732 | 4.1559 | 2.817 | 2.0569 | 1.4624 | 44.2366 | 20190 | 4 | 10
20191 | 2.5403 | 2.5198 | 3.1831 | 2.8275 | 3.5319 | 2.9911 | 3.2602 | 3.4083 | 2.9505 | 2.7603 | 2.971 | 3.0029 | 35.9468 | 20191 | 1.4148 | 1.8585 | 2.9932 | 4.3722 | 5.1576 | 6.1501 | 6.2729 | 5.4634 | 4.15 | 2.8097 | 2.0532 | 1.4602 | 44.1558 | 20191 | 4 | 10
20192 | 2.5367 | 2.5128 | 3.1816 | 2.8384 | 3.5535 | 3.0064 | 3.2505 | 3.4041 | 2.9537 | 2.7675 | 2.9783 | 2.9991 | 35.9825 | 20192 | 1.4085 | 1.8525 | 2.9844 | 4.3622 | 5.1491 | 6.1371 | 6.2619 | 5.454 | 4.14 | 2.8026 | 2.0461 | 1.4506 | 44.049 | 20192 | 4 | 10
20194 | 2.5434 | 2.5118 | 3.1826 | 2.8492 | 3.5898 | 3.029 | 3.2612 | 3.3966 | 2.9553 | 2.7744 | 2.9904 | 2.9918 | 36.0756 | 20194 | 1.4179 | 1.8547 | 2.989 | 4.3657 | 5.1648 | 6.1646 | 6.2733 | 5.4677 | 4.1484 | 2.813 | 2.0514 | 1.4542 | 44.1647 | 20194 | 4 | 10
20197 | 2.5134 | 2.4393 | 3.2483 | 3.0671 | 3.9223 | 3.392 | 3.2594 | 3.3899 | 2.9047 | 2.8334 | 3.0434 | 2.8532 | 36.8665 | 20197 | 1.3701 | 1.822 | 2.9615 | 4.3274 | 5.1412 | 6.0381 | 6.1439 | 5.3433 | 4.0316 | 2.7631 | 1.9966 | 1.3987 | 43.3374 | 20197 | 4 | 10
20198 | 2.5319 | 2.4579 | 3.2249 | 2.9963 | 3.8353 | 3.3294 | 3.3465 | 3.3963 | 2.9496 | 2.8847 | 3.0159 | 2.8325 | 36.8013 | 20198 | 1.405 | 1.8405 | 2.9787 | 4.3699 | 5.1297 | 6.0377 | 6.0556 | 5.2781 | 4.0254 | 2.7966 | 2.0208 | 1.4001 | 43.338 | 20198 | 4 | 10
20601 | 2.7218 | 2.6108 | 3.4667 | 2.8258 | 3.1884 | 3.0345 | 3.5755 | 3.6173 | 3.0444 | 2.7133 | 2.9039 | 3.0351 | 36.7375 | 20601 | 1.583 | 2.0038 | 3.1963 | 4.5998 | 5.4051 | 6.3797 | 6.4971 | 5.6684 | 4.3905 | 3.0658 | 2.2495 | 1.6219 | 46.6609 | 20601 | 4 | 10
20602 | 2.7052 | 2.617 | 3.4594 | 2.8088 | 3.1256 | 2.9937 | 3.5393 | 3.6152 | 2.9976 | 2.6793 | 2.8683 | 3.0268 | 36.4363 | 20602 | 1.5902 | 2.0055 | 3.199 | 4.6072 | 5.4127 | 6.3772 | 6.4899 | 5.6612 | 4.3937 | 3.0696 | 2.2457 | 1.6207 | 46.6726 | 20602 | 4 | 10
20603 | 2.6418 | 2.5993 | 3.4057 | 2.7781 | 3.0338 | 2.9153 | 3.4685 | 3.607 | 2.9135 | 2.612 | 2.8064 | 3.0009 | 35.7824 | 20603 | 1.5819 | 2.0158 | 3.2131 | 4.6232 | 5.4213 | 6.4275 | 6.5387 | 5.7048 | 4.3817 | 3.0771 | 2.2427 | 1.6214 | 46.8492 | 20603 | 4 | 10
20606 | 2.9399 | 2.8147 | 3.5706 | 2.7992 | 3.4124 | 3.0759 | 3.5944 | 3.5916 | 3.0537 | 2.7605 | 2.8492 | 3.0023 | 37.4645 | 20606 | 1.618 | 2.0439 | 3.2271 | 4.6342 | 5.4422 | 6.3839 | 6.5195 | 5.6164 | 4.3849 | 3.0725 | 2.2608 | 1.6667 | 46.87 | 20606 | 4 | 11
20607 | 2.6032 | 2.5869 | 3.3598 | 2.753 | 2.9998 | 2.8718 | 3.4317 | 3.5922 | 2.8761 | 2.577 | 2.772 | 2.9849 | 35.4082 | 20607 | 1.5808 | 2.0205 | 3.2215 | 4.6317 | 5.429 | 6.4767 | 6.5855 | 5.744 | 4.3841 | 3.0878 | 2.243 | 1.6224 | 47.027 | 20607 | 4 | 10
20608 | 2.8426 | 2.6562 | 3.5224 | 2.8755 | 3.4156 | 3.1537 | 3.6439 | 3.594 | 3.1998 | 2.825 | 3.0179 | 3.0832 | 37.8297 | 20608 | 1.575 | 1.9978 | 3.1855 | 4.5878 | 5.4024 | 6.3486 | 6.4765 | 5.6579 | 4.3879 | 3.0567 | 2.2658 | 1.6349 | 46.5767 | 20608 | 4 | 10
20609 | 2.9366 | 2.8095 | 3.5703 | 2.804 | 3.4119 | 3.0788 | 3.5932 | 3.5901 | 3.0613 | 2.7623 | 2.8571 | 3.007 | 37.4821 | 20609 | 1.6138 | 2.0426 | 3.2255 | 4.635 | 5.435 | 6.3883 | 6.5111 | 5.6201 | 4.3854 | 3.0685 | 2.2627 | 1.663 | 46.8509 | 20609 | 4 | 10
20611 | 2.733 | 2.6542 | 3.4404 | 2.7705 | 3.1412 | 2.9468 | 3.445 | 3.5794 | 2.9204 | 2.6714 | 2.8265 | 3.0008 | 36.1297 | 20611 | 1.5874 | 2.0283 | 3.2234 | 4.653 | 5.4057 | 6.4395 | 6.4767 | 5.6599 | 4.3702 | 3.0742 | 2.2642 | 1.6196 | 46.8022 | 20611 | 4 | 10
20613 | 2.7196 | 2.5892 | 3.4769 | 2.858 | 3.2467 | 3.0763 | 3.6295 | 3.6343 | 3.0776 | 2.7475 | 2.9412 | 3.0403 | 37.0371 | 20613 | 1.5706 | 2.0035 | 3.1986 | 4.5841 | 5.3811 | 6.3814 | 6.5076 | 5.6799 | 4.3743 | 3.0571 | 2.2444 | 1.6142 | 46.5968 | 20613 | 4 | 10
20615 | 2.9989 | 2.8428 | 3.6098 | 2.8922 | 3.5249 | 3.1255 | 3.5921 | 3.5399 | 3.1973 | 2.7864 | 2.937 | 3.0545 | 38.1013 | 20615 | 1.5864 | 2.0329 | 3.1655 | 4.5803 | 5.395 | 6.4117 | 6.5033 | 5.6852 | 4.41 | 3.0495 | 2.2589 | 1.6505 | 46.7293 | 20615 | 4 | 11
20616 | 2.5904 | 2.5939 | 3.325 | 2.7258 | 2.9836 | 2.8229 | 3.3413 | 3.5585 | 2.8344 | 2.5456 | 2.7465 | 2.9796 | 35.0475 | 20616 | 1.5793 | 2.0227 | 3.2245 | 4.6379 | 5.4439 | 6.493 | 6.5958 | 5.7547 | 4.378 | 3.0812 | 2.2431 | 1.6276 | 47.0817 | 20616 | 4 | 10
20617 | 2.7591 | 2.6428 | 3.4813 | 2.8156 | 3.2143 | 3.0349 | 3.555 | 3.6017 | 3.0458 | 2.7219 | 2.9003 | 3.0373 | 36.8099 | 20617 | 1.5894 | 2.0104 | 3.2031 | 4.6127 | 5.408 | 6.3802 | 6.4747 | 5.6518 | 4.3929 | 3.0689 | 2.2571 | 1.6239 | 46.6731 | 20617 | 4 | 10
20618 | 2.9062 | 2.7823 | 3.5457 | 2.7927 | 3.3738 | 3.0602 | 3.5775 | 3.588 | 3.038 | 2.759 | 2.8556 | 3.0041 | 37.2831 | 20618 | 1.6097 | 2.0439 | 3.232 | 4.6536 | 5.4335 | 6.4003 | 6.509 | 5.6214 | 4.3775 | 3.0686 | 2.262 | 1.6555 | 46.867 | 20618 | 4 | 10
20619 | 3.0349 | 2.9017 | 3.6482 | 2.8677 | 3.5292 | 3.1079 | 3.583 | 3.576 | 3.1114 | 2.7537 | 2.8499 | 3.0191 | 37.9828 | 20619 | 1.6035 | 2.0346 | 3.1727 | 4.6054 | 5.3934 | 6.3856 | 6.4766 | 5.6598 | 4.4005 | 3.0696 | 2.2799 | 1.6758 | 46.7573 | 20619 | 4 | 11
20620 | 3.0403 | 2.914 | 3.6574 | 2.848 | 3.5235 | 3.1037 | 3.5865 | 3.5997 | 3.0738 | 2.743 | 2.8132 | 3.0018 | 37.9049 | 20620 | 1.6078 | 2.0425 | 3.1749 | 4.6165 | 5.3908 | 6.3831 | 6.4646 | 5.6557 | 4.405 | 3.0707 | 2.2879 | 1.6865 | 46.7858 | 20620 | 4 | 11
20621 | 2.8861 | 2.76 | 3.5379 | 2.8004 | 3.3548 | 3.0605 | 3.5689 | 3.5853 | 3.0479 | 2.7576 | 2.8715 | 3.0145 | 37.2453 | 20621 | 1.6003 | 2.042 | 3.2327 | 4.6537 | 5.4162 | 6.4114 | 6.4894 | 5.6288 | 4.3784 | 3.0646 | 2.2664 | 1.6437 | 46.8275 | 20621 | 4 | 10
20622 | 2.8104 | 2.6878 | 3.4994 | 2.8052 | 3.2706 | 3.04 | 3.5422 | 3.5866 | 3.04 | 2.7388 | 2.89 | 3.0283 | 36.9392 | 20622 | 1.5877 | 2.0318 | 3.2275 | 4.6434 | 5.3949 | 6.4159 | 6.4615 | 5.6471 | 4.3793 | 3.0772 | 2.2699 | 1.6222 | 46.7584 | 20622 | 4 | 10
20623 | 2.6533 | 2.5547 | 3.455 | 2.8582 | 3.1621 | 3.0386 | 3.6389 | 3.6645 | 3.0131 | 2.7065 | 2.9 | 3.0141 | 36.659 | 20623 | 1.5602 | 2.0104 | 3.211 | 4.5874 | 5.3616 | 6.4119 | 6.537 | 5.7054 | 4.3561 | 3.0598 | 2.232 | 1.6015 | 46.6344 | 20623 | 4 | 10
20624 | 2.9188 | 2.7835 | 3.5643 | 2.8201 | 3.4039 | 3.0889 | 3.5896 | 3.5838 | 3.0895 | 2.7693 | 2.8885 | 3.0246 | 37.5247 | 20624 | 1.5994 | 2.0386 | 3.2229 | 4.6357 | 5.4128 | 6.4033 | 6.4883 | 5.6294 | 4.3881 | 3.0533 | 2.2672 | 1.6483 | 46.7873 | 20624 | 4 | 10
20625 | 2.8926 | 2.7744 | 3.5276 | 2.7754 | 3.3512 | 3.0397 | 3.5663 | 3.5876 | 3.0041 | 2.7565 | 2.8397 | 2.9924 | 37.1074 | 20625 | 1.6124 | 2.0467 | 3.2366 | 4.6756 | 5.444 | 6.4054 | 6.5188 | 5.6196 | 4.3673 | 3.0724 | 2.2589 | 1.6577 | 46.9154 | 20625 | 4 | 10
20626 | 2.9405 | 2.8171 | 3.568 | 2.7932 | 3.4101 | 3.0732 | 3.6011 | 3.5989 | 3.0449 | 2.763 | 2.8461 | 3 | 37.4561 | 20626 | 1.6176 | 2.0475 | 3.2313 | 4.6434 | 5.4414 | 6.3881 | 6.5178 | 5.616 | 4.3829 | 3.0707 | 2.2613 | 1.6674 | 46.8853 | 20626 | 4 | 10
20628 | 3.0943 | 2.9685 | 3.677 | 2.8318 | 3.5205 | 3.0984 | 3.6531 | 3.6958 | 3.0712 | 2.7343 | 2.7793 | 2.9913 | 38.1157 | 20628 | 1.6241 | 2.0867 | 3.1944 | 4.6072 | 5.3912 | 6.3503 | 6.4641 | 5.6094 | 4.4457 | 3.0696 | 2.2738 | 1.7142 | 46.8306 | 20628 | 4 | 10
20630 | 3.0709 | 2.9454 | 3.6693 | 2.8371 | 3.5254 | 3.1023 | 3.6263 | 3.6552 | 3.0669 | 2.738 | 2.792 | 2.9949 | 38.0237 | 20630 | 1.6132 | 2.071 | 3.1838 | 4.62 | 5.3841 | 6.3745 | 6.4655 | 5.6403 | 4.4277 | 3.0669 | 2.2874 | 1.7025 | 46.837 | 20630 | 4 | 10
20632 | 2.7581 | 2.6687 | 3.4526 | 2.7705 | 3.1751 | 2.9623 | 3.4566 | 3.5764 | 2.9319 | 2.6903 | 2.8331 | 3.0007 | 36.2764 | 20632 | 1.5888 | 2.0348 | 3.2312 | 4.662 | 5.3975 | 6.4469 | 6.4641 | 5.6528 | 4.3671 | 3.0828 | 2.2699 | 1.6172 | 46.8153 | 20632 | 4 | 10
20634 | 3.0486 | 2.9209 | 3.6615 | 2.8567 | 3.5311 | 3.1025 | 3.5835 | 3.6006 | 3.0742 | 2.7401 | 2.8115 | 3.0035 | 37.9345 | 20634 | 1.6047 | 2.0449 | 3.1686 | 4.6146 | 5.3827 | 6.3869 | 6.4693 | 5.658 | 4.4105 | 3.0673 | 2.2875 | 1.6869 | 46.782 | 20634 | 4 | 11
20636 | 3.0116 | 2.8685 | 3.6253 | 2.8755 | 3.5182 | 3.1147 | 3.5898 | 3.5598 | 3.1519 | 2.7706 | 2.8946 | 3.0366 | 38.0172 | 20636 | 1.5973 | 2.0328 | 3.1763 | 4.5965 | 5.3986 | 6.3948 | 6.4889 | 5.666 | 4.4007 | 3.0621 | 2.2695 | 1.6624 | 46.7459 | 20636 | 4 | 11
20637 | 2.8202 | 2.6699 | 3.5114 | 2.8395 | 3.3265 | 3.0942 | 3.5937 | 3.5924 | 3.1211 | 2.7735 | 2.9495 | 3.0554 | 37.3472 | 20637 | 1.5838 | 2.0104 | 3.1991 | 4.6089 | 5.403 | 6.377 | 6.4706 | 5.6498 | 4.393 | 3.0589 | 2.2651 | 1.6301 | 46.6499 | 20637 | 4 | 10
20639 | 2.9123 | 2.7033 | 3.5519 | 2.919 | 3.5363 | 3.1913 | 3.6662 | 3.5793 | 3.261 | 2.8677 | 3.0709 | 3.1172 | 38.3765 | 20639 | 1.5598 | 2.0029 | 3.1912 | 4.5991 | 5.3976 | 6.3388 | 6.4821 | 5.6762 | 4.3622 | 3.0648 | 2.2688 | 1.6417 | 46.5851 | 20639 | 4 | 10
20640 | 2.6186 | 2.6048 | 3.3317 | 2.7446 | 3.0359 | 2.8287 | 3.2414 | 3.5433 | 2.7688 | 2.5786 | 2.7749 | 2.9723 | 35.0435 | 20640 | 1.5689 | 2.0128 | 3.2038 | 4.6425 | 5.3991 | 6.4361 | 6.5008 | 5.6691 | 4.3393 | 3.0198 | 2.2069 | 1.6078 | 46.6069 | 20640 | 4 | 10
20645 | 2.8485 | 2.7369 | 3.4986 | 2.7668 | 3.2939 | 3.0137 | 3.5374 | 3.5843 | 2.9764 | 2.744 | 2.8379 | 2.9926 | 36.8308 | 20645 | 1.6042 | 2.0476 | 3.2428 | 4.6902 | 5.4308 | 6.423 | 6.5011 | 5.629 | 4.3593 | 3.0803 | 2.2621 | 1.6435 | 46.9139 | 20645 | 4 | 10
20646 | 2.6942 | 2.6343 | 3.4204 | 2.7698 | 3.0927 | 2.9211 | 3.4203 | 3.5815 | 2.9047 | 2.6381 | 2.8151 | 3.0017 | 35.894 | 20646 | 1.5825 | 2.0236 | 3.2193 | 4.6403 | 5.4168 | 6.4268 | 6.4989 | 5.6766 | 4.3694 | 3.0682 | 2.2529 | 1.6226 | 46.7981 | 20646 | 4 | 10
20650 | 2.9887 | 2.8583 | 3.6149 | 2.8329 | 3.4753 | 3.1002 | 3.5948 | 3.5871 | 3.0929 | 2.7603 | 2.8542 | 3.0129 | 37.7726 | 20650 | 1.6091 | 2.0382 | 3.1998 | 4.6193 | 5.4139 | 6.3845 | 6.4807 | 5.6429 | 4.3927 | 3.0696 | 2.2749 | 1.6707 | 46.7964 | 20650 | 4 | 11
20653 | 3.062 | 2.9348 | 3.6726 | 2.8666 | 3.5433 | 3.0973 | 3.5684 | 3.6039 | 3.0535 | 2.7283 | 2.7901 | 2.9982 | 37.9189 | 20653 | 1.5991 | 2.0488 | 3.153 | 4.615 | 5.3645 | 6.3963 | 6.4722 | 5.6642 | 4.4219 | 3.0604 | 2.2905 | 1.6904 | 46.7762 | 20653 | 4 | 10
20656 | 2.9493 | 2.8088 | 3.5853 | 2.842 | 3.4467 | 3.1023 | 3.5903 | 3.5727 | 3.1203 | 2.7728 | 2.8975 | 3.0317 | 37.7197 | 20656 | 1.596 | 2.0357 | 3.2039 | 4.6192 | 5.4053 | 6.4035 | 6.4844 | 5.647 | 4.3943 | 3.0532 | 2.2679 | 1.651 | 46.7613 | 20656 | 4 | 10
20657 | 3.0936 | 2.952 | 3.6653 | 2.9449 | 3.5839 | 3.1081 | 3.5912 | 3.5458 | 3.1989 | 2.7636 | 2.9185 | 3.0652 | 38.4311 | 20657 | 1.599 | 2.0281 | 3.1705 | 4.5906 | 5.3817 | 6.374 | 6.5181 | 5.6515 | 4.3888 | 3.0789 | 2.2726 | 1.665 | 46.7189 | 20657 | 4 | 11
20658 | 2.6079 | 2.602 | 3.3354 | 2.744 | 3.012 | 2.8219 | 3.2457 | 3.5528 | 2.7753 | 2.5589 | 2.7679 | 2.9759 | 34.9997 | 20658 | 1.5694 | 2.0139 | 3.2063 | 4.6418 | 5.4059 | 6.4397 | 6.5085 | 5.6765 | 4.3391 | 3.0246 | 2.2119 | 1.6107 | 46.6484 | 20658 | 4 | 10
20659 | 2.9002 | 2.7555 | 3.5544 | 2.8409 | 3.3989 | 3.0958 | 3.583 | 3.574 | 3.1205 | 2.775 | 2.9216 | 3.043 | 37.5627 | 20659 | 1.5859 | 2.032 | 3.2101 | 4.6265 | 5.3946 | 6.4117 | 6.4728 | 5.6495 | 4.391 | 3.0502 | 2.2691 | 1.6359 | 46.7293 | 20659 | 4 | 10
20662 | 2.6968 | 2.6329 | 3.3505 | 2.7533 | 3.1421 | 2.8761 | 3.2563 | 3.514 | 2.7605 | 2.6806 | 2.8106 | 2.9633 | 35.4368 | 20662 | 1.5652 | 2.0165 | 3.2019 | 4.654 | 5.3832 | 6.4135 | 6.4616 | 5.6363 | 4.339 | 3.0048 | 2.2065 | 1.6063 | 46.4889 | 20662 | 4 | 10
20664 | 2.8193 | 2.714 | 3.4855 | 2.7722 | 3.2567 | 2.9992 | 3.5074 | 3.5799 | 2.9664 | 2.726 | 2.8403 | 2.9984 | 36.6654 | 20664 | 1.5969 | 2.0425 | 3.2379 | 4.675 | 5.414 | 6.4327 | 6.4817 | 5.6374 | 4.3637 | 3.0803 | 2.2661 | 1.6323 | 46.8605 | 20664 | 4 | 10
20667 | 3.0643 | 2.9382 | 3.673 | 2.8571 | 3.5378 | 3.0975 | 3.5806 | 3.6189 | 3.0502 | 2.7284 | 2.7841 | 2.9944 | 37.9246 | 20667 | 1.6029 | 2.0549 | 3.1595 | 4.6165 | 5.3685 | 6.3907 | 6.4687 | 5.6575 | 4.425 | 3.0616 | 2.2899 | 1.6948 | 46.7905 | 20667 | 4 | 10
20670 | 3.0668 | 2.938 | 3.6746 | 2.8809 | 3.5529 | 3.097 | 3.5602 | 3.5907 | 3.063 | 2.7286 | 2.7997 | 3.0049 | 37.9573 | 20670 | 1.5957 | 2.0442 | 3.1476 | 4.6132 | 5.3596 | 6.3997 | 6.4785 | 5.6685 | 4.4189 | 3.0602 | 2.2907 | 1.6867 | 46.7636 | 20670 | 4 | 10
20674 | 3.0692 | 2.9443 | 3.6655 | 2.8262 | 3.52 | 3.1064 | 3.6471 | 3.6672 | 3.0745 | 2.7445 | 2.7992 | 2.9958 | 38.0599 | 20674 | 1.6159 | 2.0775 | 3.1951 | 4.627 | 5.3901 | 6.3728 | 6.4642 | 5.6398 | 4.425 | 3.0687 | 2.2908 | 1.7044 | 46.8714 | 20674 | 4 | 10
20675 | 2.6484 | 2.6124 | 3.3987 | 2.7643 | 3.0241 | 2.8863 | 3.3997 | 3.5871 | 2.8839 | 2.5953 | 2.7934 | 3.0004 | 35.5941 | 20675 | 1.5784 | 2.0208 | 3.2176 | 4.6304 | 5.4346 | 6.4238 | 6.5307 | 5.7023 | 4.3707 | 3.0679 | 2.2482 | 1.6286 | 46.8538 | 20675 | 4 | 10
20676 | 2.9784 | 2.7973 | 3.5912 | 2.9049 | 3.544 | 3.1559 | 3.6221 | 3.5513 | 3.2331 | 2.8239 | 2.9954 | 3.083 | 38.2804 | 20676 | 1.5736 | 2.0213 | 3.1776 | 4.5919 | 5.3993 | 6.3852 | 6.497 | 5.6871 | 4.3872 | 3.0567 | 2.2649 | 1.6499 | 46.6917 | 20676 | 4 | 10
20677 | 2.6866 | 2.6351 | 3.4025 | 2.7557 | 3.0755 | 2.8934 | 3.3791 | 3.5708 | 2.8639 | 2.6263 | 2.7962 | 2.9899 | 35.6752 | 20677 | 1.5807 | 2.0235 | 3.2162 | 4.6517 | 5.4215 | 6.4514 | 6.5045 | 5.6795 | 4.3649 | 3.0555 | 2.2593 | 1.6258 | 46.8344 | 20677 | 4 | 10
20678 | 2.9432 | 2.748 | 3.5683 | 2.9048 | 3.5289 | 3.171 | 3.6417 | 3.5661 | 3.2445 | 2.8446 | 3.0311 | 3.0993 | 38.2915 | 20678 | 1.5663 | 2.0109 | 3.19 | 4.6031 | 5.4023 | 6.3636 | 6.4875 | 5.68 | 4.3719 | 3.061 | 2.2702 | 1.6466 | 46.6535 | 20678 | 4 | 10
20680 | 3.1007 | 2.975 | 3.6767 | 2.8233 | 3.5141 | 3.0994 | 3.6753 | 3.7166 | 3.0796 | 2.7375 | 2.7808 | 2.9911 | 38.1701 | 20680 | 1.6308 | 2.0952 | 3.2064 | 4.6048 | 5.4001 | 6.3377 | 6.4624 | 5.5952 | 4.4499 | 3.0728 | 2.2691 | 1.7192 | 46.8436 | 20680 | 4 | 10
20684 | 3.091 | 2.9653 | 3.676 | 2.8324 | 3.5214 | 3.099 | 3.6496 | 3.6902 | 3.0703 | 2.7348 | 2.781 | 2.9918 | 38.1029 | 20684 | 1.6226 | 2.0851 | 3.1933 | 4.6094 | 5.3902 | 6.3537 | 6.4643 | 5.6138 | 4.4433 | 3.0691 | 2.2759 | 1.7128 | 46.8335 | 20684 | 4 | 10
20685 | 3.0215 | 2.8674 | 3.6218 | 2.908 | 3.5405 | 3.1229 | 3.5945 | 3.5402 | 3.2046 | 2.784 | 2.9402 | 3.0609 | 38.2065 | 20685 | 1.5891 | 2.0304 | 3.1687 | 4.5828 | 5.3928 | 6.3999 | 6.5081 | 5.6757 | 4.4022 | 3.058 | 2.2619 | 1.653 | 46.7228 | 20685 | 4 | 11
20687 | 3.1007 | 2.975 | 3.6767 | 2.8233 | 3.5141 | 3.0994 | 3.6753 | 3.7166 | 3.0796 | 2.7375 | 2.7808 | 2.9911 | 38.1701 | 20687 | 1.6308 | 2.0952 | 3.2064 | 4.6048 | 5.4001 | 6.3377 | 6.4624 | 5.5952 | 4.4499 | 3.0728 | 2.2691 | 1.7192 | 46.8436 | 20687 | 4 | 10
20688 | 3.0668 | 2.9303 | 3.6613 | 2.9047 | 3.5587 | 3.1056 | 3.5796 | 3.5662 | 3.1367 | 2.7517 | 2.867 | 3.0354 | 38.1642 | 20688 | 1.5982 | 2.0349 | 3.1635 | 4.6003 | 5.3781 | 6.3868 | 6.4958 | 5.6606 | 4.4021 | 3.0693 | 2.2791 | 1.6733 | 46.7419 | 20688 | 4 | 11
20689 | 2.9104 | 2.6966 | 3.5565 | 2.9467 | 3.5868 | 3.2106 | 3.6819 | 3.5823 | 3.2706 | 2.8893 | 3.1007 | 3.135 | 38.5675 | 20689 | 1.556 | 2.0105 | 3.1845 | 4.5918 | 5.3779 | 6.3232 | 6.4707 | 5.6666 | 4.3637 | 3.0639 | 2.261 | 1.6342 | 46.5039 | 20689 | 4 | 10
20690 | 3.0543 | 2.9293 | 3.6592 | 2.8279 | 3.5191 | 3.1088 | 3.6344 | 3.6444 | 3.0776 | 2.7485 | 2.8102 | 2.9989 | 38.0127 | 20690 | 1.6125 | 2.0672 | 3.193 | 4.6307 | 5.3921 | 6.3804 | 6.4639 | 5.6513 | 4.4135 | 3.0697 | 2.2949 | 1.6975 | 46.8666 | 20690 | 4 | 10
20692 | 3.0563 | 2.9308 | 3.6628 | 2.8377 | 3.5235 | 3.1048 | 3.616 | 3.6344 | 3.0713 | 2.7426 | 2.8036 | 2.9981 | 37.9819 | 20692 | 1.6106 | 2.0611 | 3.1831 | 4.6232 | 5.3874 | 6.3805 | 6.4649 | 5.6501 | 4.4163 | 3.0684 | 2.2908 | 1.6959 | 46.8325 | 20692 | 4 | 10
20693 | 2.6945 | 2.6394 | 3.3868 | 2.748 | 3.0951 | 2.883 | 3.338 | 3.5539 | 2.8241 | 2.6403 | 2.7937 | 2.9774 | 35.5742 | 20693 | 1.5799 | 2.0186 | 3.2059 | 4.6614 | 5.4128 | 6.4649 | 6.4907 | 5.6626 | 4.3606 | 3.0319 | 2.2563 | 1.6228 | 46.7683 | 20693 | 4 | 10
20695 | 2.6684 | 2.6135 | 3.4229 | 2.7814 | 3.0597 | 2.9291 | 3.4637 | 3.6006 | 2.9293 | 2.6278 | 2.8206 | 3.01 | 35.9268 | 20695 | 1.5857 | 2.0141 | 3.2103 | 4.6207 | 5.4245 | 6.4066 | 6.5152 | 5.6857 | 4.3834 | 3.0721 | 2.2458 | 1.6237 | 46.788 | 20695 | 4 | 10
20701 | 2.7501 | 2.7299 | 3.4213 | 3.0733 | 3.8165 | 3.1922 | 3.5485 | 3.4912 | 3.0481 | 2.9065 | 3.1861 | 3.1172 | 38.2809 | 20701 | 1.5181 | 1.9708 | 3.1612 | 4.539 | 5.3508 | 6.3503 | 6.569 | 5.6918 | 4.3396 | 2.9623 | 2.1578 | 1.5632 | 46.1739 | 20701 | 4 | 10
20705 | 2.6859 | 2.6479 | 3.3846 | 3.0784 | 3.8849 | 3.1783 | 3.6232 | 3.5729 | 3.064 | 2.9466 | 3.2152 | 3.0766 | 38.3586 | 20705 | 1.5218 | 1.9803 | 3.1633 | 4.5617 | 5.3729 | 6.3589 | 6.5579 | 5.7196 | 4.3355 | 2.9918 | 2.1808 | 1.5732 | 46.3175 | 20705 | 4 | 10
20706 | 2.6931 | 2.6406 | 3.4036 | 3.0227 | 3.6828 | 3.1614 | 3.6995 | 3.7229 | 3.0219 | 2.8885 | 3.0656 | 3.0431 | 38.0456 | 20706 | 1.5531 | 1.9929 | 3.1806 | 4.5662 | 5.3861 | 6.3634 | 6.5554 | 5.7137 | 4.3749 | 3.0313 | 2.2063 | 1.5857 | 46.5095 | 20706 | 4 | 10
20707 | 2.7029 | 2.664 | 3.3995 | 3.1158 | 3.9749 | 3.1965 | 3.5771 | 3.483 | 3.0853 | 2.9719 | 3.2861 | 3.1034 | 38.5606 | 20707 | 1.5042 | 1.9693 | 3.1508 | 4.5429 | 5.3572 | 6.3449 | 6.5504 | 5.7047 | 4.3111 | 2.9643 | 2.1597 | 1.5615 | 46.1211 | 20707 | 4 | 10
20708 | 2.7117 | 2.6822 | 3.4064 | 3.0681 | 3.8169 | 3.1917 | 3.6395 | 3.5959 | 3.0474 | 2.9344 | 3.181 | 3.0867 | 38.362 | 20708 | 1.5308 | 1.9816 | 3.1713 | 4.5566 | 5.3657 | 6.3563 | 6.5621 | 5.7081 | 4.3562 | 2.9872 | 2.1747 | 1.5745 | 46.3251 | 20708 | 4 | 10
20710 | 2.6596 | 2.611 | 3.3383 | 2.9706 | 3.6352 | 3.1125 | 3.6706 | 3.7461 | 2.9981 | 2.8428 | 2.9988 | 3.0029 | 37.5865 | 20710 | 1.5604 | 2.0026 | 3.1865 | 4.5906 | 5.4111 | 6.3951 | 6.5763 | 5.7383 | 4.387 | 3.0553 | 2.2358 | 1.5915 | 46.7304 | 20710 | 4 | 10
20711 | 2.7991 | 2.6402 | 3.5262 | 2.9722 | 3.5403 | 3.1975 | 3.713 | 3.6492 | 3.1635 | 2.8752 | 3.0769 | 3.1109 | 38.2642 | 20711 | 1.5577 | 2.0094 | 3.1862 | 4.5484 | 5.3429 | 6.3358 | 6.4987 | 5.6597 | 4.365 | 3.0415 | 2.2256 | 1.6037 | 46.3747 | 20711 | 4 | 10
20712 | 2.6426 | 2.6001 | 3.2971 | 2.917 | 3.6157 | 3.0826 | 3.6236 | 3.676 | 2.9805 | 2.8244 | 2.987 | 2.9939 | 37.2406 | 20712 | 1.5534 | 2.0006 | 3.1892 | 4.5929 | 5.4041 | 6.4072 | 6.5762 | 5.7432 | 4.3786 | 3.0509 | 2.2224 | 1.5868 | 46.7054 | 20712 | 4 | 10
20714 | 2.8741 | 2.662 | 3.5505 | 2.9755 | 3.6195 | 3.2276 | 3.6993 | 3.5942 | 3.2597 | 2.9077 | 3.1294 | 3.151 | 38.6505 | 20714 | 1.5571 | 2.0223 | 3.1672 | 4.5703 | 5.3415 | 6.2962 | 6.4447 | 5.6373 | 4.3813 | 3.0581 | 2.2438 | 1.6157 | 46.3355 | 20714 | 4 | 10
20715 | 2.742 | 2.6914 | 3.4702 | 3.0402 | 3.6543 | 3.2039 | 3.7227 | 3.7029 | 3.0306 | 2.9069 | 3.0874 | 3.0866 | 38.3391 | 20715 | 1.5528 | 1.9878 | 3.1828 | 4.54 | 5.358 | 6.3399 | 6.5432 | 5.6854 | 4.3767 | 3.0104 | 2.1778 | 1.5825 | 46.3374 | 20715 | 4 | 10
20716 | 2.7511 | 2.6683 | 3.5127 | 3.0367 | 3.6065 | 3.2085 | 3.7747 | 3.7538 | 3.0485 | 2.9061 | 3.0646 | 3.0869 | 38.4184 | 20716 | 1.5596 | 1.9923 | 3.1849 | 4.5312 | 5.3533 | 6.3276 | 6.5226 | 5.671 | 4.368 | 3.0308 | 2.1846 | 1.5881 | 46.3142 | 20716 | 4 | 10
20720 | 2.7241 | 2.675 | 3.447 | 3.041 | 3.6781 | 3.1937 | 3.7149 | 3.704 | 3.0256 | 2.9082 | 3.0901 | 3.0723 | 38.2739 | 20720 | 1.5512 | 1.9865 | 3.1806 | 4.5478 | 5.3647 | 6.3434 | 6.5442 | 5.6926 | 4.3755 | 3.0115 | 2.1816 | 1.5812 | 46.361 | 20720 | 4 | 10
20721 | 2.7154 | 2.6382 | 3.4722 | 3.0236 | 3.595 | 3.1843 | 3.7756 | 3.7894 | 3.0216 | 2.8921 | 3.0313 | 3.0509 | 38.1895 | 20721 | 1.5633 | 1.9911 | 3.1841 | 4.5449 | 5.3704 | 6.335 | 6.5241 | 5.6882 | 4.3763 | 3.0397 | 2.1948 | 1.5877 | 46.3998 | 20721 | 4 | 10
20722 | 2.6474 | 2.6025 | 3.3093 | 2.9275 | 3.6003 | 3.0884 | 3.646 | 3.7169 | 2.981 | 2.8225 | 2.973 | 2.9916 | 37.3064 | 20722 | 1.5597 | 2.004 | 3.1912 | 4.5957 | 5.4107 | 6.407 | 6.5791 | 5.7439 | 4.3874 | 3.0584 | 2.2321 | 1.5908 | 46.7599 | 20722 | 4 | 10
20723 | 2.7336 | 2.6784 | 3.4209 | 3.1204 | 3.9594 | 3.197 | 3.5221 | 3.425 | 3.0827 | 2.9473 | 3.2686 | 3.1138 | 38.4691 | 20723 | 1.4962 | 1.9571 | 3.1374 | 4.5091 | 5.3408 | 6.3256 | 6.535 | 5.6706 | 4.2936 | 2.9487 | 2.1477 | 1.5464 | 45.9082 | 20723 | 4 | 10
20724 | 2.7329 | 2.7139 | 3.4083 | 3.0762 | 3.84 | 3.1964 | 3.5822 | 3.5229 | 3.0496 | 2.9278 | 3.2015 | 3.1073 | 38.359 | 20724 | 1.5215 | 1.9748 | 3.1655 | 4.547 | 5.3554 | 6.3542 | 6.5689 | 5.6991 | 4.3483 | 2.9665 | 2.1621 | 1.5668 | 46.23 | 20724 | 4 | 10
20732 | 2.9231 | 2.707 | 3.5603 | 2.9462 | 3.5941 | 3.2119 | 3.6804 | 3.5784 | 3.2782 | 2.8909 | 3.1019 | 3.1367 | 38.609 | 20732 | 1.5553 | 2.0102 | 3.1856 | 4.5951 | 5.3811 | 6.3237 | 6.4717 | 5.6689 | 4.3617 | 3.0655 | 2.2631 | 1.6367 | 46.5185 | 20732 | 4 | 10
20733 | 2.8741 | 2.662 | 3.5505 | 2.9755 | 3.6195 | 3.2276 | 3.6993 | 3.5942 | 3.2597 | 2.9077 | 3.1294 | 3.151 | 38.6505 | 20733 | 1.5571 | 2.0223 | 3.1672 | 4.5703 | 5.3415 | 6.2962 | 6.4447 | 5.6373 | 4.3813 | 3.0581 | 2.2438 | 1.6157 | 46.3355 | 20733 | 4 | 10
20735 | 2.6133 | 2.5623 | 3.4173 | 2.8266 | 3.0624 | 2.9692 | 3.592 | 3.6708 | 2.9377 | 2.6443 | 2.8324 | 2.991 | 36.1192 | 20735 | 1.5648 | 2.0178 | 3.215 | 4.6163 | 5.3803 | 6.4407 | 6.5586 | 5.7222 | 4.3657 | 3.0816 | 2.2324 | 1.6041 | 46.7996 | 20735 | 4 | 10
20736 | 2.8543 | 2.6524 | 3.5384 | 2.9406 | 3.5373 | 3.1983 | 3.6853 | 3.5996 | 3.2332 | 2.8745 | 3.0851 | 3.12 | 38.3191 | 20736 | 1.5597 | 2.0109 | 3.1806 | 4.574 | 5.3618 | 6.3238 | 6.4683 | 5.657 | 4.3724 | 3.0546 | 2.2505 | 1.6214 | 46.4347 | 20736 | 4 | 10
20737 | 2.6653 | 2.6175 | 3.3507 | 2.9961 | 3.6891 | 3.1277 | 3.664 | 3.7137 | 3.0134 | 2.8661 | 3.0452 | 3.0185 | 37.7672 | 20737 | 1.5525 | 1.9977 | 3.1811 | 4.5838 | 5.4031 | 6.3863 | 6.5711 | 5.7337 | 4.3756 | 3.0427 | 2.2247 | 1.5877 | 46.6399 | 20737 | 4 | 10
20740 | 2.6677 | 2.623 | 3.3546 | 3.0264 | 3.7849 | 3.1435 | 3.6336 | 3.6365 | 3.036 | 2.9002 | 3.1233 | 3.0407 | 37.9704 | 20740 | 1.5359 | 1.9879 | 3.1703 | 4.5725 | 5.388 | 6.3737 | 6.5624 | 5.7274 | 4.3517 | 3.0188 | 2.204 | 1.5789 | 46.4715 | 20740 | 4 | 10
20742 | 2.6605 | 2.6159 | 3.3378 | 3.0003 | 3.7531 | 3.1288 | 3.6238 | 3.635 | 3.0242 | 2.8834 | 3.0962 | 3.0302 | 37.7892 | 20742 | 1.5383 | 1.9887 | 3.1723 | 4.5741 | 5.389 | 6.3787 | 6.5628 | 5.7285 | 4.3546 | 3.0239 | 2.2065 | 1.5787 | 46.4962 | 20742 | 4 | 10
20743 | 2.6585 | 2.6008 | 3.3754 | 2.9393 | 3.4691 | 3.0911 | 3.6926 | 3.7846 | 2.981 | 2.7957 | 2.9314 | 2.9961 | 37.3157 | 20743 | 1.5698 | 2.0081 | 3.1959 | 4.5921 | 5.4043 | 6.3981 | 6.5667 | 5.7283 | 4.3918 | 3.0699 | 2.2401 | 1.5968 | 46.7621 | 20743 | 4 | 10
20744 | 2.5858 | 2.5688 | 3.3518 | 2.777 | 3.0402 | 2.9051 | 3.5098 | 3.6286 | 2.8917 | 2.6018 | 2.7872 | 2.9763 | 35.6243 | 20744 | 1.5758 | 2.0197 | 3.2201 | 4.6294 | 5.4106 | 6.4886 | 6.6022 | 5.757 | 4.3858 | 3.0954 | 2.237 | 1.6115 | 47.0332 | 20744 | 4 | 10
20745 | 2.5891 | 2.5722 | 3.3126 | 2.7843 | 3.1668 | 2.9314 | 3.5255 | 3.6298 | 2.9006 | 2.6437 | 2.8158 | 2.9714 | 35.8431 | 20745 | 1.5734 | 2.0178 | 3.218 | 4.627 | 5.4156 | 6.4872 | 6.6102 | 5.7673 | 4.3917 | 3.0915 | 2.2345 | 1.6074 | 47.0416 | 20745 | 4 | 10
20746 | 2.6288 | 2.5824 | 3.3705 | 2.882 | 3.3008 | 3.0282 | 3.6406 | 3.7363 | 2.9508 | 2.7242 | 2.8789 | 2.9848 | 36.7083 | 20746 | 1.5675 | 2.0144 | 3.2053 | 4.6101 | 5.3998 | 6.4258 | 6.5724 | 5.7344 | 4.3839 | 3.0791 | 2.2399 | 1.5997 | 46.8322 | 20746 | 4 | 10
20747 | 2.6516 | 2.5917 | 3.3943 | 2.9206 | 3.3797 | 3.0714 | 3.6799 | 3.763 | 2.9765 | 2.767 | 2.9151 | 2.9979 | 37.1088 | 20747 | 1.5675 | 2.0096 | 3.1998 | 4.5946 | 5.3947 | 6.403 | 6.5609 | 5.7235 | 4.3834 | 3.0706 | 2.2366 | 1.5976 | 46.7418 | 20747 | 4 | 10
20748 | 2.6126 | 2.5755 | 3.3603 | 2.847 | 3.2236 | 2.9917 | 3.6048 | 3.7012 | 2.9314 | 2.6882 | 2.8521 | 2.9797 | 36.3684 | 20748 | 1.5674 | 2.0168 | 3.2105 | 4.6182 | 5.4001 | 6.4443 | 6.5797 | 5.7413 | 4.3821 | 3.0839 | 2.2371 | 1.6017 | 46.8833 | 20748 | 4 | 10
20751 | 2.8731 | 2.6632 | 3.5501 | 2.9761 | 3.6192 | 3.2272 | 3.6991 | 3.5952 | 3.2572 | 2.9071 | 3.1287 | 3.151 | 38.6473 | 20751 | 1.5571 | 2.0223 | 3.1678 | 4.5697 | 5.3414 | 6.2976 | 6.447 | 5.6376 | 4.3808 | 3.0577 | 2.2432 | 1.6154 | 46.3376 | 20751 | 4 | 10
20754 | 2.8136 | 2.6233 | 3.5273 | 2.9442 | 3.5111 | 3.1913 | 3.6947 | 3.6172 | 3.203 | 2.866 | 3.0756 | 3.1085 | 38.1759 | 20754 | 1.5583 | 2.0107 | 3.1836 | 4.5598 | 5.3476 | 6.3313 | 6.4778 | 5.6596 | 4.3684 | 3.0458 | 2.2408 | 1.611 | 46.3947 | 20754 | 4 | 10
20755 | 2.7417 | 2.7326 | 3.4132 | 3.0498 | 3.7542 | 3.1967 | 3.6126 | 3.5772 | 3.0292 | 2.9079 | 3.1485 | 3.1036 | 38.2673 | 20755 | 1.5357 | 1.9824 | 3.1776 | 4.5532 | 5.3594 | 6.3629 | 6.5793 | 5.7026 | 4.3755 | 2.9764 | 2.1692 | 1.5742 | 46.3484 | 20755 | 4 | 10
20758 | 2.8647 | 2.6563 | 3.5463 | 2.9665 | 3.5943 | 3.2187 | 3.6969 | 3.5976 | 3.2497 | 2.8976 | 3.1161 | 3.1408 | 38.5457 | 20758 | 1.5571 | 2.0191 | 3.172 | 4.57 | 5.3455 | 6.3054 | 6.4532 | 5.6444 | 4.3771 | 3.0561 | 2.2447 | 1.6163 | 46.3609 | 20758 | 4 | 10
20759 | 2.7302 | 2.6406 | 3.4177 | 3.1426 | 4.035 | 3.1988 | 3.4741 | 3.3558 | 3.0984 | 2.9584 | 3.3015 | 3.1079 | 38.4609 | 20759 | 1.4755 | 1.9355 | 3.1074 | 4.4626 | 5.3151 | 6.2877 | 6.4915 | 5.6292 | 4.2483 | 2.9277 | 2.1294 | 1.5225 | 45.5325 | 20759 | 4 | 10
20762 | 2.6421 | 2.5756 | 3.4189 | 2.888 | 3.2506 | 3.0422 | 3.6567 | 3.7224 | 2.9747 | 2.7252 | 2.8934 | 3.0007 | 36.7905 | 20762 | 1.5638 | 2.0118 | 3.2061 | 4.5974 | 5.3803 | 6.412 | 6.553 | 5.7176 | 4.3706 | 3.0704 | 2.2322 | 1.5989 | 46.7141 | 20762 | 4 | 10
20763 | 2.7455 | 2.7115 | 3.423 | 3.092 | 3.8714 | 3.1931 | 3.5326 | 3.4594 | 3.0624 | 2.9199 | 3.2179 | 3.1176 | 38.3463 | 20763 | 1.5088 | 1.965 | 3.1513 | 4.5271 | 5.3467 | 6.3405 | 6.5562 | 5.6837 | 4.3198 | 2.9567 | 2.1534 | 1.5565 | 46.0658 | 20763 | 4 | 10
20764 | 2.8618 | 2.7162 | 3.5484 | 2.9981 | 3.6182 | 3.2145 | 3.6857 | 3.6148 | 3.1899 | 2.8838 | 3.111 | 3.1647 | 38.6071 | 20764 | 1.5584 | 2.0179 | 3.1829 | 4.5558 | 5.344 | 6.3384 | 6.5181 | 5.6535 | 4.3723 | 3.0512 | 2.2262 | 1.6071 | 46.4256 | 20764 | 4 | 10
20769 | 2.7097 | 2.6609 | 3.4259 | 3.0393 | 3.7025 | 3.1814 | 3.7 | 3.6962 | 3.0286 | 2.906 | 3.0958 | 3.0632 | 38.2095 | 20769 | 1.5486 | 1.9881 | 3.1788 | 4.5558 | 5.373 | 6.3521 | 6.5498 | 5.7029 | 4.371 | 3.0159 | 2.1898 | 1.5819 | 46.4076 | 20769 | 4 | 10
20770 | 2.6846 | 2.6415 | 3.384 | 3.0481 | 3.7883 | 3.1641 | 3.655 | 3.6479 | 3.042 | 2.914 | 3.1383 | 3.0556 | 38.1635 | 20770 | 1.5378 | 1.9885 | 3.1728 | 4.5694 | 5.3847 | 6.3674 | 6.5622 | 5.7223 | 4.3569 | 3.0143 | 2.1987 | 1.5807 | 46.4559 | 20770 | 4 | 10
20771 | 2.6946 | 2.6499 | 3.3988 | 3.0416 | 3.7472 | 3.1695 | 3.6727 | 3.6707 | 3.0344 | 2.9076 | 3.1154 | 3.0571 | 38.1596 | 20771 | 1.5435 | 1.989 | 3.1761 | 4.5646 | 5.3808 | 6.3623 | 6.5582 | 5.7146 | 4.365 | 3.0163 | 2.1965 | 1.5817 | 46.4485 | 20771 | 4 | 10
20772 | 2.7108 | 2.5778 | 3.4842 | 2.9253 | 3.3801 | 3.1332 | 3.7031 | 3.6857 | 3.0827 | 2.8101 | 2.9924 | 3.0469 | 37.5323 | 20772 | 1.5601 | 2.0004 | 3.1995 | 4.5535 | 5.3545 | 6.3702 | 6.5192 | 5.6894 | 4.3591 | 3.0397 | 2.225 | 1.5984 | 46.4691 | 20772 | 4 | 10
20774 | 2.7179 | 2.6231 | 3.4799 | 2.9938 | 3.5266 | 3.169 | 3.7555 | 3.7608 | 3.0418 | 2.8656 | 3.0173 | 3.0528 | 38.0039 | 20774 | 1.563 | 1.996 | 3.1896 | 4.5473 | 5.3647 | 6.3468 | 6.5243 | 5.6868 | 4.3705 | 3.0426 | 2.2053 | 1.5918 | 46.4288 | 20774 | 4 | 10
20776 | 2.8111 | 2.6949 | 3.5309 | 3.0034 | 3.5929 | 3.2077 | 3.7121 | 3.6621 | 3.1319 | 2.884 | 3.0881 | 3.1334 | 38.4525 | 20776 | 1.5573 | 2.0123 | 3.1914 | 4.5396 | 5.3412 | 6.3505 | 6.5385 | 5.6545 | 4.3611 | 3.0399 | 2.214 | 1.6006 | 46.4011 | 20776 | 4 | 10
20777 | 2.7277 | 2.6212 | 3.4019 | 3.129 | 4.0206 | 3.1964 | 3.4306 | 3.3185 | 3.091 | 2.9414 | 3.2774 | 3.0974 | 38.2533 | 20777 | 1.4609 | 1.9128 | 3.079 | 4.4231 | 5.2805 | 6.2477 | 6.4513 | 5.5898 | 4.2151 | 2.9086 | 2.1065 | 1.502 | 45.1774 | 20777 | 4 | 10
20778 | 2.8492 | 2.6931 | 3.5416 | 2.9913 | 3.6128 | 3.218 | 3.6962 | 3.6196 | 3.1951 | 2.8931 | 3.1123 | 3.1511 | 38.5734 | 20778 | 1.5566 | 2.0198 | 3.1822 | 4.5533 | 5.3397 | 6.3321 | 6.5059 | 5.6444 | 4.3689 | 3.0484 | 2.2292 | 1.6084 | 46.3889 | 20778 | 4 | 10
20779 | 2.8692 | 2.664 | 3.5487 | 2.9761 | 3.6148 | 3.2252 | 3.6989 | 3.5978 | 3.2507 | 2.9046 | 3.1255 | 3.1494 | 38.625 | 20779 | 1.557 | 2.0216 | 3.1695 | 4.5682 | 5.3416 | 6.3013 | 6.4524 | 5.639 | 4.3794 | 3.0566 | 2.2422 | 1.6148 | 46.3436 | 20779 | 4 | 10
20781 | 2.6544 | 2.6074 | 3.3256 | 2.9535 | 3.626 | 3.103 | 3.6574 | 3.7281 | 2.992 | 2.836 | 2.9923 | 2.9993 | 37.4749 | 20781 | 1.5589 | 2.0022 | 3.1875 | 4.5915 | 5.4094 | 6.3991 | 6.5765 | 5.7398 | 4.3852 | 3.0548 | 2.2325 | 1.5903 | 46.7278 | 20781 | 4 | 10
20782 | 2.647 | 2.604 | 3.3057 | 2.9421 | 3.6719 | 3.0968 | 3.612 | 3.6422 | 2.996 | 2.8459 | 3.0316 | 3.0077 | 37.403 | 20782 | 1.5444 | 1.9931 | 3.1803 | 4.5818 | 5.3935 | 6.3939 | 6.5675 | 5.7347 | 4.3642 | 3.0362 | 2.2113 | 1.5807 | 46.5816 | 20782 | 4 | 10
20783 | 2.6551 | 2.611 | 3.3218 | 2.9877 | 3.7732 | 3.1228 | 3.5914 | 3.5819 | 3.0242 | 2.8849 | 3.1121 | 3.0326 | 37.6988 | 20783 | 1.5285 | 1.9797 | 3.1643 | 4.5619 | 5.3744 | 6.37 | 6.5518 | 5.7194 | 4.3384 | 3.0097 | 2.1914 | 1.5696 | 46.359 | 20783 | 4 | 10
20784 | 2.6756 | 2.624 | 3.372 | 3.0012 | 3.6619 | 3.1376 | 3.689 | 3.7439 | 3.0117 | 2.8662 | 3.0316 | 3.0216 | 37.8361 | 20784 | 1.5579 | 1.9985 | 3.1833 | 4.5796 | 5.4012 | 6.3796 | 6.5666 | 5.7271 | 4.382 | 3.0457 | 2.2247 | 1.5895 | 46.6357 | 20784 | 4 | 10
20785 | 2.6739 | 2.615 | 3.3781 | 2.9756 | 3.5751 | 3.1253 | 3.7134 | 3.7956 | 2.996 | 2.8392 | 2.9726 | 3.0068 | 37.6666 | 20785 | 1.5685 | 2.0033 | 3.1895 | 4.582 | 5.4052 | 6.3826 | 6.564 | 5.7251 | 4.3932 | 3.0615 | 2.2347 | 1.594 | 46.7036 | 20785 | 4 | 10
20794 | 2.7588 | 2.7331 | 3.4312 | 3.0793 | 3.8247 | 3.1886 | 3.5182 | 3.4552 | 3.0546 | 2.8974 | 3.1906 | 3.1251 | 38.2566 | 20794 | 1.5117 | 1.9663 | 3.1545 | 4.531 | 5.3472 | 6.345 | 6.5653 | 5.6865 | 4.3247 | 2.9583 | 2.1536 | 1.5591 | 46.103 | 20794 | 4 | 10
20812 | 2.5931 | 2.5605 | 3.1967 | 2.8091 | 3.5896 | 3.0125 | 3.4282 | 3.448 | 2.9489 | 2.7798 | 2.9838 | 2.9879 | 36.3381 | 20812 | 1.5037 | 1.9465 | 3.1283 | 4.5167 | 5.3159 | 6.3575 | 6.48 | 5.6613 | 4.2929 | 2.9646 | 2.1476 | 1.5418 | 45.857 | 20812 | 4 | 10
20814 | 2.6146 | 2.5689 | 3.2217 | 2.858 | 3.6812 | 3.0537 | 3.4581 | 3.4465 | 2.9764 | 2.8179 | 3.0364 | 2.9999 | 36.7335 | 20814 | 1.5059 | 1.9457 | 3.132 | 4.5113 | 5.3183 | 6.3428 | 6.4943 | 5.6691 | 4.2938 | 2.9727 | 2.1511 | 1.5357 | 45.8728 | 20814 | 4 | 10
20815 | 2.613 | 2.5736 | 3.2162 | 2.8347 | 3.6455 | 3.0401 | 3.4871 | 3.4725 | 2.9642 | 2.8074 | 3.0113 | 2.9908 | 36.6563 | 20815 | 1.5205 | 1.9684 | 3.1621 | 4.5496 | 5.3505 | 6.3819 | 6.534 | 5.709 | 4.3231 | 3.0046 | 2.1694 | 1.5535 | 46.2266 | 20815 | 4 | 10
20816 | 2.5929 | 2.5643 | 3.189 | 2.7859 | 3.566 | 3.0023 | 3.4554 | 3.4646 | 2.9387 | 2.7725 | 2.9641 | 2.9787 | 36.2743 | 20816 | 1.5179 | 1.9682 | 3.1589 | 4.5532 | 5.3468 | 6.3946 | 6.5216 | 5.7023 | 4.3211 | 2.9976 | 2.1648 | 1.557 | 46.2041 | 20816 | 4 | 10
20817 | 2.5993 | 2.5582 | 3.2092 | 2.8439 | 3.6415 | 3.0367 | 3.4132 | 3.4323 | 2.9659 | 2.7985 | 3.0169 | 2.9977 | 36.5133 | 20817 | 1.4915 | 1.9279 | 3.1032 | 4.4845 | 5.2899 | 6.3226 | 6.4497 | 5.6305 | 4.2695 | 2.9397 | 2.1338 | 1.5257 | 45.5687 | 20817 | 4 | 10
20818 | 2.5899 | 2.5566 | 3.1976 | 2.8167 | 3.5917 | 3.0134 | 3.4061 | 3.4374 | 2.9514 | 2.7788 | 2.9887 | 2.9918 | 36.3201 | 20818 | 1.4946 | 1.9334 | 3.1091 | 4.4952 | 5.2967 | 6.3371 | 6.4528 | 5.6355 | 4.2756 | 2.9435 | 2.1366 | 1.5332 | 45.6434 | 20818 | 4 | 10
20832 | 2.677 | 2.5748 | 3.3216 | 3.0508 | 3.9379 | 3.1729 | 3.4096 | 3.3397 | 3.0615 | 2.9099 | 3.2036 | 3.0574 | 37.7167 | 20832 | 1.451 | 1.8822 | 3.0439 | 4.3929 | 5.2307 | 6.1973 | 6.3967 | 5.5593 | 4.1843 | 2.8934 | 2.0823 | 1.4822 | 44.7963 | 20832 | 4 | 10
20833 | 2.7001 | 2.5699 | 3.353 | 3.1016 | 3.9859 | 3.2007 | 3.3622 | 3.2683 | 3.074 | 2.9169 | 3.2294 | 3.0678 | 37.8298 | 20833 | 1.4237 | 1.8636 | 3.0134 | 4.356 | 5.2009 | 6.1582 | 6.3623 | 5.5199 | 4.1373 | 2.8683 | 2.0475 | 1.4656 | 44.4166 | 20833 | 4 | 10
20837 | 2.5364 | 2.4757 | 3.1826 | 2.9275 | 3.7447 | 3.1621 | 3.2284 | 3.365 | 2.9608 | 2.81 | 3.0354 | 2.9468 | 36.3755 | 20837 | 1.4046 | 1.8355 | 2.9621 | 4.3306 | 5.1595 | 6.1414 | 6.2445 | 5.4403 | 4.1005 | 2.8004 | 2.0222 | 1.425 | 43.8667 | 20837 | 4 | 10
20838 | 2.5774 | 2.4882 | 3.2192 | 3.0054 | 3.83 | 3.2401 | 3.2248 | 3.3198 | 2.9869 | 2.8475 | 3.0996 | 2.9555 | 36.7943 | 20838 | 1.3854 | 1.828 | 2.953 | 4.3182 | 5.1492 | 6.0776 | 6.2696 | 5.4365 | 4.066 | 2.7945 | 2.0083 | 1.4314 | 43.7176 | 20838 | 4 | 10
20839 | 2.5381 | 2.4682 | 3.1886 | 2.9626 | 3.7796 | 3.2169 | 3.207 | 3.3482 | 2.9585 | 2.8185 | 3.05 | 2.9282 | 36.4644 | 20839 | 1.3909 | 1.8369 | 2.9627 | 4.3319 | 5.145 | 6.1109 | 6.2597 | 5.4373 | 4.073 | 2.8011 | 2.0068 | 1.4284 | 43.7847 | 20839 | 4 | 10
20841 | 2.579 | 2.4961 | 3.216 | 2.9797 | 3.8065 | 3.1993 | 3.2454 | 3.3313 | 2.989 | 2.8422 | 3.0911 | 2.9702 | 36.746 | 20841 | 1.397 | 1.8291 | 2.9558 | 4.3216 | 5.1615 | 6.1059 | 6.2655 | 5.4453 | 4.0918 | 2.7974 | 2.0227 | 1.4317 | 43.8254 | 20841 | 4 | 10
20842 | 2.5463 | 2.4693 | 3.2027 | 2.9895 | 3.8111 | 3.252 | 3.2111 | 3.344 | 2.9605 | 2.8278 | 3.0644 | 2.9242 | 36.6027 | 20842 | 1.3846 | 1.8352 | 2.9612 | 4.3308 | 5.1433 | 6.0897 | 6.2564 | 5.4288 | 4.0632 | 2.7956 | 2.0056 | 1.4281 | 43.7224 | 20842 | 4 | 10
20850 | 2.6137 | 2.5431 | 3.2361 | 2.9414 | 3.7971 | 3.118 | 3.3623 | 3.3781 | 3.0097 | 2.8521 | 3.1065 | 3.015 | 36.973 | 20850 | 1.4502 | 1.8737 | 3.0277 | 4.3939 | 5.2132 | 6.2241 | 6.3616 | 5.5454 | 4.199 | 2.869 | 2.0895 | 1.4732 | 44.7205 | 20850 | 4 | 10
20851 | 2.636 | 2.5656 | 3.2625 | 2.9623 | 3.835 | 3.1241 | 3.4221 | 3.4032 | 3.0278 | 2.8746 | 3.136 | 3.0309 | 37.2801 | 20851 | 1.4732 | 1.8942 | 3.0635 | 4.4211 | 5.2475 | 6.2425 | 6.4123 | 5.5833 | 4.2286 | 2.9047 | 2.1136 | 1.4917 | 45.0762 | 20851 | 4 | 10
20852 | 2.6242 | 2.5636 | 3.244 | 2.9216 | 3.7719 | 3.0958 | 3.4237 | 3.4152 | 3.0069 | 2.85 | 3.0959 | 3.0186 | 37.0314 | 20852 | 1.4811 | 1.908 | 3.0806 | 4.4466 | 5.2652 | 6.2737 | 6.4304 | 5.6047 | 4.2461 | 2.9207 | 2.1227 | 1.5043 | 45.2841 | 20852 | 4 | 10
20853 | 2.6545 | 2.5718 | 3.2874 | 2.999 | 3.8818 | 3.1452 | 3.4279 | 3.3851 | 3.0443 | 2.8926 | 3.1667 | 3.043 | 37.4994 | 20853 | 1.4688 | 1.8908 | 3.06 | 4.4114 | 5.245 | 6.2231 | 6.4121 | 5.5776 | 4.2152 | 2.9048 | 2.1056 | 1.4896 | 45.004 | 20853 | 4 | 10
20854 | 2.5862 | 2.5357 | 3.2045 | 2.8756 | 3.6815 | 3.0633 | 3.3398 | 3.393 | 2.9751 | 2.8057 | 3.0391 | 2.9992 | 36.4987 | 20854 | 1.4552 | 1.8824 | 3.0355 | 4.4122 | 5.2209 | 6.2544 | 6.3588 | 5.5491 | 4.2096 | 2.8709 | 2.0932 | 1.4857 | 44.8279 | 20854 | 4 | 10
20855 | 2.648 | 2.5562 | 3.2812 | 3.0057 | 3.878 | 3.1563 | 3.3794 | 3.3506 | 3.0386 | 2.8847 | 3.1601 | 3.0361 | 37.375 | 20855 | 1.4453 | 1.8704 | 3.0261 | 4.3809 | 5.2164 | 6.1902 | 6.3676 | 5.5397 | 4.1787 | 2.8734 | 2.0788 | 1.4721 | 44.6396 | 20855 | 4 | 10
20860 | 2.6916 | 2.5939 | 3.3487 | 3.0766 | 3.9664 | 3.1797 | 3.4321 | 3.3475 | 3.0725 | 2.9249 | 3.2325 | 3.072 | 37.9384 | 20860 | 1.4596 | 1.899 | 3.0644 | 4.4158 | 5.2567 | 6.2256 | 6.4269 | 5.5827 | 4.2051 | 2.9056 | 2.0975 | 1.4953 | 45.0342 | 20860 | 4 | 10
20861 | 2.7057 | 2.6106 | 3.3742 | 3.1018 | 3.9932 | 3.1872 | 3.4475 | 3.35 | 3.0824 | 2.9379 | 3.2589 | 3.0852 | 38.1346 | 20861 | 1.4651 | 1.9123 | 3.0799 | 4.4332 | 5.2779 | 6.2481 | 6.4502 | 5.6 | 4.2205 | 2.9137 | 2.1089 | 1.5053 | 45.2153 | 20861 | 4 | 10
20862 | 2.7097 | 2.5973 | 3.371 | 3.1034 | 3.9929 | 3.1916 | 3.4073 | 3.3093 | 3.0799 | 2.9274 | 3.2478 | 3.0808 | 38.0184 | 20862 | 1.449 | 1.8927 | 3.0538 | 4.3979 | 5.2477 | 6.2121 | 6.4152 | 5.5642 | 4.1873 | 2.8952 | 2.0852 | 1.4875 | 44.8879 | 20862 | 4 | 10
20866 | 2.6979 | 2.6387 | 3.392 | 3.1222 | 4.0171 | 3.1926 | 3.5383 | 3.4328 | 3.0947 | 2.9736 | 3.3025 | 3.0991 | 38.5015 | 20866 | 1.4903 | 1.9534 | 3.1296 | 4.5125 | 5.3385 | 6.3189 | 6.5211 | 5.6787 | 4.2789 | 2.9504 | 2.1475 | 1.5451 | 45.8648 | 20866 | 4 | 10
20868 | 2.6969 | 2.6213 | 3.3745 | 3.1012 | 3.9945 | 3.1851 | 3.4929 | 3.3964 | 3.0851 | 2.9515 | 3.2719 | 3.0882 | 38.2595 | 20868 | 1.4792 | 1.9313 | 3.1041 | 4.4712 | 5.3061 | 6.2819 | 6.4834 | 5.638 | 4.2507 | 2.9322 | 2.1294 | 1.524 | 45.5315 | 20868 | 4 | 10
20871 | 2.6128 | 2.5084 | 3.2468 | 3.0365 | 3.8611 | 3.2431 | 3.2429 | 3.295 | 3.0163 | 2.8709 | 3.1394 | 2.9881 | 37.0615 | 20871 | 1.3833 | 1.807 | 2.9277 | 4.2854 | 5.161 | 6.0505 | 6.2499 | 5.4155 | 4.0657 | 2.7715 | 2.0118 | 1.4212 | 43.5505 | 20871 | 4 | 10
20872 | 2.6388 | 2.5173 | 3.2694 | 3.0662 | 3.8875 | 3.2434 | 3.2489 | 3.2591 | 3.0377 | 2.8831 | 3.1625 | 3.0057 | 37.2197 | 20872 | 1.3824 | 1.7982 | 2.9192 | 4.2678 | 5.1565 | 6.0583 | 6.2571 | 5.408 | 4.0679 | 2.766 | 2.0083 | 1.4179 | 43.5077 | 20872 | 4 | 10
20874 | 2.582 | 2.5066 | 3.211 | 2.9479 | 3.7786 | 3.1537 | 3.272 | 3.3453 | 2.9897 | 2.8352 | 3.0809 | 2.9846 | 36.6873 | 20874 | 1.4118 | 1.8368 | 2.9679 | 4.3367 | 5.1737 | 6.149 | 6.2766 | 5.4677 | 4.1274 | 2.8092 | 2.0428 | 1.4384 | 44.0381 | 20874 | 4 | 10
20876 | 2.626 | 2.5241 | 3.2579 | 3.0195 | 3.8612 | 3.2019 | 3.2859 | 3.3086 | 3.024 | 2.874 | 3.1446 | 3.0132 | 37.1409 | 20876 | 1.3992 | 1.8194 | 2.9465 | 4.3057 | 5.1777 | 6.085 | 6.264 | 5.444 | 4.0996 | 2.7912 | 2.0332 | 1.432 | 43.7976 | 20876 | 4 | 10
20877 | 2.6267 | 2.5392 | 3.255 | 2.9832 | 3.8393 | 3.1533 | 3.3383 | 3.3436 | 3.0216 | 2.8665 | 3.1322 | 3.0202 | 37.1191 | 20877 | 1.4308 | 1.8549 | 2.9999 | 4.3615 | 5.1987 | 6.1725 | 6.33 | 5.5108 | 4.1601 | 2.8448 | 2.0661 | 1.4588 | 44.3889 | 20877 | 4 | 10
20878 | 2.5924 | 2.52 | 3.2138 | 2.9319 | 3.7702 | 3.1264 | 3.303 | 3.355 | 2.9938 | 2.8352 | 3.0827 | 2.9973 | 36.7217 | 20878 | 1.4259 | 1.8503 | 2.9888 | 4.3605 | 5.1844 | 6.1886 | 6.3068 | 5.5 | 4.161 | 2.8299 | 2.0628 | 1.452 | 44.3109 | 20878 | 4 | 10
20879 | 2.6389 | 2.5399 | 3.2718 | 3.0132 | 3.8713 | 3.1752 | 3.3303 | 3.3226 | 3.0318 | 2.8781 | 3.1527 | 3.0263 | 37.2521 | 20879 | 1.4211 | 1.8461 | 2.9872 | 4.3449 | 5.1928 | 6.1436 | 6.317 | 5.4943 | 4.1387 | 2.8349 | 2.0533 | 1.4525 | 44.2266 | 20879 | 4 | 10
20882 | 2.6669 | 2.5422 | 3.3096 | 3.0741 | 3.9381 | 3.212 | 3.3159 | 3.272 | 3.0538 | 2.9001 | 3.1942 | 3.0412 | 37.52 | 20882 | 1.4031 | 1.8333 | 2.9686 | 4.3183 | 5.177 | 6.1022 | 6.3013 | 5.4704 | 4.1008 | 2.8239 | 2.0271 | 1.4433 | 43.9692 | 20882 | 4 | 10
20886 | 2.6338 | 2.5348 | 3.2658 | 3.0112 | 3.8642 | 3.1794 | 3.3168 | 3.319 | 3.0281 | 2.8749 | 3.1475 | 3.0219 | 37.1974 | 20886 | 1.4152 | 1.8392 | 2.9763 | 4.3353 | 5.1877 | 6.1308 | 6.3023 | 5.4814 | 4.1292 | 2.8232 | 2.048 | 1.447 | 44.1157 | 20886 | 4 | 10
20895 | 2.6312 | 2.577 | 3.2482 | 2.9056 | 3.751 | 3.0847 | 3.4745 | 3.4468 | 3.0011 | 2.8482 | 3.0828 | 3.0153 | 37.0664 | 20895 | 1.5039 | 1.9393 | 3.1252 | 4.497 | 5.3123 | 6.3205 | 6.491 | 5.6606 | 4.286 | 2.9669 | 2.1493 | 1.5298 | 45.7817 | 20895 | 4 | 10
20901 | 2.6484 | 2.6001 | 3.2977 | 2.9677 | 3.7914 | 3.1148 | 3.5422 | 3.5143 | 3.0227 | 2.8811 | 3.1219 | 3.0325 | 37.5348 | 20901 | 1.5153 | 1.9613 | 3.1461 | 4.5327 | 5.3465 | 6.3455 | 6.5258 | 5.6941 | 4.3122 | 2.9874 | 2.1705 | 1.5518 | 46.0891 | 20901 | 4 | 10
20902 | 2.6471 | 2.5911 | 3.2853 | 2.965 | 3.8195 | 3.1171 | 3.5025 | 3.4632 | 3.0276 | 2.8833 | 3.1367 | 3.0354 | 37.4738 | 20902 | 1.5026 | 1.9399 | 3.1231 | 4.4964 | 5.3157 | 6.3111 | 6.4944 | 5.6614 | 4.2845 | 2.9627 | 2.1513 | 1.5323 | 45.7754 | 20902 | 4 | 10
20903 | 2.6539 | 2.6077 | 3.3148 | 2.9875 | 3.7975 | 3.124 | 3.5681 | 3.5448 | 3.0284 | 2.8898 | 3.1294 | 3.0367 | 37.6826 | 20903 | 1.5203 | 1.9697 | 3.1538 | 4.5461 | 5.3594 | 6.3554 | 6.5381 | 5.706 | 4.323 | 2.9959 | 2.1794 | 1.5603 | 46.2075 | 20903 | 4 | 10
20904 | 2.6671 | 2.617 | 3.341 | 3.0522 | 3.9236 | 3.1611 | 3.5485 | 3.4825 | 3.0656 | 2.9393 | 3.2275 | 3.0681 | 38.0935 | 20904 | 1.5014 | 1.9516 | 3.1314 | 4.5175 | 5.3345 | 6.3204 | 6.5156 | 5.6826 | 4.291 | 2.9628 | 2.1566 | 1.5458 | 45.9111 | 20904 | 4 | 10
20905 | 2.6851 | 2.6133 | 3.3558 | 3.0804 | 3.9731 | 3.1771 | 3.4944 | 3.4083 | 3.0781 | 2.9444 | 3.2545 | 3.0795 | 38.1441 | 20905 | 1.481 | 1.9279 | 3.1015 | 4.4698 | 5.3006 | 6.2775 | 6.4779 | 5.637 | 4.251 | 2.9325 | 2.1295 | 1.5224 | 45.5088 | 20905 | 4 | 10
20906 | 2.6603 | 2.5881 | 3.3025 | 3.01 | 3.8951 | 3.1461 | 3.4692 | 3.4141 | 3.0512 | 2.9066 | 3.1853 | 3.0516 | 37.6801 | 20906 | 1.4832 | 1.9118 | 3.0878 | 4.4461 | 5.2766 | 6.2563 | 6.4511 | 5.6142 | 4.2438 | 2.9274 | 2.1255 | 1.5082 | 45.332 | 20906 | 4 | 10
20910 | 2.6336 | 2.5879 | 3.2624 | 2.9079 | 3.7195 | 3.082 | 3.5226 | 3.5058 | 2.9955 | 2.8459 | 3.0654 | 3.0118 | 37.1403 | 20910 | 1.5197 | 1.965 | 3.1538 | 4.5401 | 5.3495 | 6.3611 | 6.5301 | 5.7005 | 4.3195 | 2.9978 | 2.1727 | 1.5529 | 46.1627 | 20910 | 4 | 10
20912 | 2.6387 | 2.5965 | 3.2817 | 2.9203 | 3.6915 | 3.0861 | 3.568 | 3.5725 | 2.9936 | 2.8446 | 3.0471 | 3.009 | 37.2495 | 20912 | 1.5329 | 1.9822 | 3.1711 | 4.5672 | 5.3756 | 6.3845 | 6.5541 | 5.7237 | 4.3449 | 3.02 | 2.1931 | 1.5694 | 46.4188 | 20912 | 4 | 10
21001 | 2.7937 | 2.7224 | 3.5527 | 3.1487 | 3.6267 | 3.3541 | 3.6134 | 3.3777 | 3.248 | 2.7526 | 3.1385 | 3.2701 | 38.5986 | 21001 | 1.4252 | 1.8748 | 3.0283 | 4.408 | 5.3158 | 6.3116 | 6.5346 | 5.6325 | 4.2429 | 2.8989 | 2.0844 | 1.4916 | 45.2485 | 21001 | 4 | 10
21005 | 2.7879 | 2.7153 | 3.5446 | 3.085 | 3.6023 | 3.3378 | 3.5765 | 3.3799 | 3.2208 | 2.7259 | 3.0777 | 3.2533 | 38.307 | 21005 | 1.4392 | 1.894 | 3.0566 | 4.4241 | 5.3268 | 6.34 | 6.5517 | 5.6594 | 4.3089 | 2.9273 | 2.116 | 1.5173 | 45.5614 | 21005 | 4 | 10
21009 | 2.7775 | 2.7416 | 3.5851 | 3.1212 | 3.5996 | 3.302 | 3.5643 | 3.3801 | 3.2025 | 2.7282 | 3.126 | 3.2614 | 38.3895 | 21009 | 1.4559 | 1.9014 | 3.0581 | 4.4469 | 5.3572 | 6.377 | 6.5873 | 5.6632 | 4.2886 | 2.9284 | 2.1026 | 1.5081 | 45.6748 | 21009 | 4 | 10
21010 | 2.7755 | 2.7526 | 3.5973 | 3.0505 | 3.5682 | 3.263 | 3.5368 | 3.4028 | 3.1675 | 2.6989 | 3.0747 | 3.2503 | 38.1381 | 21010 | 1.4849 | 1.9365 | 3.1019 | 4.4996 | 5.3897 | 6.42 | 6.621 | 5.7081 | 4.3547 | 2.9703 | 2.1342 | 1.535 | 46.1559 | 21010 | 4 | 10
21012 | 2.8338 | 2.8152 | 3.5332 | 2.989 | 3.5769 | 3.1813 | 3.5846 | 3.5614 | 3.103 | 2.7946 | 3.074 | 3.2007 | 38.2478 | 21012 | 1.5519 | 2.0246 | 3.1959 | 4.5488 | 5.3888 | 6.4355 | 6.6095 | 5.7509 | 4.3887 | 3.0533 | 2.2078 | 1.5988 | 46.7547 | 21012 | 4 | 10
21013 | 2.7745 | 2.7503 | 3.598 | 3.2015 | 3.6547 | 3.2846 | 3.5166 | 3.342 | 3.1799 | 2.7643 | 3.1874 | 3.2537 | 38.5075 | 21013 | 1.4381 | 1.8799 | 3.0469 | 4.409 | 5.3269 | 6.3175 | 6.5416 | 5.6135 | 4.2257 | 2.8927 | 2.0755 | 1.4883 | 45.2555 | 21013 | 4 | 10
21014 | 2.789 | 2.7498 | 3.5916 | 3.1974 | 3.6377 | 3.3302 | 3.5775 | 3.3664 | 3.2252 | 2.7631 | 3.1908 | 3.2757 | 38.6943 | 21014 | 1.4266 | 1.8706 | 3.0158 | 4.3977 | 5.314 | 6.3116 | 6.5322 | 5.6129 | 4.2183 | 2.8821 | 2.074 | 1.4832 | 45.139 | 21014 | 4 | 10
21015 | 2.7918 | 2.7396 | 3.5769 | 3.1904 | 3.6352 | 3.3459 | 3.5971 | 3.3682 | 3.2398 | 2.7612 | 3.1832 | 3.2757 | 38.7051 | 21015 | 1.4228 | 1.8692 | 3.014 | 4.3971 | 5.307 | 6.3093 | 6.5344 | 5.6149 | 4.2138 | 2.8814 | 2.0741 | 1.4817 | 45.1197 | 21015 | 4 | 10
21017 | 2.7817 | 2.7287 | 3.5669 | 3.1161 | 3.6016 | 3.3239 | 3.5798 | 3.3775 | 3.2165 | 2.7289 | 3.1164 | 3.26 | 38.3979 | 21017 | 1.4463 | 1.8965 | 3.0484 | 4.4395 | 5.3455 | 6.363 | 6.5748 | 5.6563 | 4.2804 | 2.9182 | 2.1013 | 1.5059 | 45.5761 | 21017 | 4 | 10
21028 | 2.7992 | 2.7311 | 3.5629 | 3.1982 | 3.6444 | 3.368 | 3.6279 | 3.372 | 3.2639 | 2.7705 | 3.1872 | 3.2819 | 38.8074 | 21028 | 1.4131 | 1.8611 | 3.0071 | 4.3863 | 5.2918 | 6.2891 | 6.523 | 5.6097 | 4.1956 | 2.8756 | 2.0674 | 1.4756 | 44.9955 | 21028 | 4 | 10
21029 | 2.751 | 2.6282 | 3.4257 | 3.15 | 4.0402 | 3.2031 | 3.3995 | 3.2756 | 3.0967 | 2.9376 | 3.2863 | 3.1071 | 38.3011 | 21029 | 1.4538 | 1.907 | 3.0713 | 4.4008 | 5.274 | 6.2371 | 6.4422 | 5.5675 | 4.2022 | 2.8983 | 2.0993 | 1.4925 | 45.046 | 21029 | 4 | 10
21030 | 2.7636 | 2.6905 | 3.552 | 3.2182 | 3.7545 | 3.2517 | 3.428 | 3.2498 | 3.1318 | 2.7889 | 3.1696 | 3.1914 | 38.1901 | 21030 | 1.4255 | 1.8752 | 3.0469 | 4.3784 | 5.2953 | 6.2746 | 6.4923 | 5.5751 | 4.1916 | 2.869 | 2.05 | 1.4713 | 44.9452 | 21030 | 4 | 10
21031 | 2.7658 | 2.6972 | 3.558 | 3.2161 | 3.7492 | 3.2507 | 3.4328 | 3.2575 | 3.1345 | 2.7877 | 3.1714 | 3.1969 | 38.2177 | 21031 | 1.429 | 1.8791 | 3.0505 | 4.3835 | 5.3 | 6.2794 | 6.5 | 5.5793 | 4.1971 | 2.8735 | 2.0536 | 1.4739 | 44.9988 | 21031 | 4 | 10
21032 | 2.7917 | 2.7792 | 3.4783 | 2.9883 | 3.5853 | 3.1809 | 3.6102 | 3.5927 | 3.0655 | 2.8317 | 3.0749 | 3.1512 | 38.1297 | 21032 | 1.547 | 2.0174 | 3.1925 | 4.5355 | 5.3833 | 6.4089 | 6.619 | 5.7462 | 4.3744 | 3.0312 | 2.2137 | 1.604 | 46.6731 | 21032 | 4 | 10
21034 | 2.8027 | 2.7216 | 3.5371 | 3.2505 | 3.659 | 3.3971 | 3.6579 | 3.3594 | 3.2969 | 2.7848 | 3.2331 | 3.2792 | 38.9794 | 21034 | 1.3917 | 1.8232 | 2.9738 | 4.3534 | 5.2616 | 6.249 | 6.4837 | 5.5698 | 4.1537 | 2.8486 | 2.0418 | 1.4427 | 44.593 | 21034 | 4 | 10
21035 | 2.7922 | 2.7128 | 3.5161 | 3.016 | 3.6053 | 3.2046 | 3.7101 | 3.6768 | 3.0894 | 2.8823 | 3.0816 | 3.1274 | 38.4147 | 21035 | 1.556 | 2.0079 | 3.1917 | 4.5345 | 5.3505 | 6.3587 | 6.5582 | 5.6729 | 4.3638 | 3.0342 | 2.203 | 1.5966 | 46.4278 | 21035 | 4 | 10
21036 | 2.7417 | 2.6002 | 3.4053 | 3.142 | 4.0296 | 3.2079 | 3.3534 | 3.2348 | 3.0896 | 2.9242 | 3.2637 | 3.0933 | 38.0858 | 21036 | 1.4305 | 1.8779 | 3.0321 | 4.3577 | 5.2273 | 6.1833 | 6.3892 | 5.5233 | 4.1538 | 2.8738 | 2.063 | 1.4696 | 44.5815 | 21036 | 4 | 10
21037 | 2.8357 | 2.7439 | 3.5359 | 3.0085 | 3.6094 | 3.2053 | 3.6778 | 3.6326 | 3.1308 | 2.8689 | 3.0953 | 3.1634 | 38.5074 | 21037 | 1.5569 | 2.0171 | 3.1956 | 4.5406 | 5.345 | 6.3726 | 6.5733 | 5.6647 | 4.3622 | 3.0425 | 2.2147 | 1.6016 | 46.4867 | 21037 | 4 | 10
21040 | 2.7701 | 2.7431 | 3.5895 | 3.087 | 3.5813 | 3.2791 | 3.5477 | 3.3863 | 3.1837 | 2.7116 | 3.098 | 3.254 | 38.2315 | 21040 | 1.473 | 1.9174 | 3.0811 | 4.4721 | 5.3827 | 6.4114 | 6.6146 | 5.6879 | 4.3268 | 2.9531 | 2.117 | 1.5212 | 45.9584 | 21040 | 4 | 10
21042 | 2.7902 | 2.6536 | 3.4685 | 3.1679 | 4.012 | 3.2019 | 3.3506 | 3.2111 | 3.0995 | 2.9008 | 3.258 | 3.1263 | 38.2405 | 21042 | 1.4509 | 1.9012 | 3.0699 | 4.3849 | 5.2793 | 6.2348 | 6.4491 | 5.554 | 4.1944 | 2.8894 | 2.0933 | 1.4872 | 44.9884 | 21042 | 4 | 10
21043 | 2.7961 | 2.7309 | 3.4769 | 3.1181 | 3.8725 | 3.1801 | 3.3864 | 3.2874 | 3.0845 | 2.8593 | 3.207 | 3.154 | 38.1533 | 21043 | 1.4782 | 1.9371 | 3.1149 | 4.4753 | 5.3223 | 6.3063 | 6.5329 | 5.6433 | 4.2503 | 2.9306 | 2.1239 | 1.5302 | 45.6452 | 21043 | 4 | 10
21044 | 2.7762 | 2.6721 | 3.4568 | 3.1536 | 4.0116 | 3.1989 | 3.4114 | 3.2883 | 3.0977 | 2.9263 | 3.2826 | 3.1285 | 38.404 | 21044 | 1.4701 | 1.9283 | 3.1005 | 4.4341 | 5.3074 | 6.2785 | 6.4886 | 5.6004 | 4.2364 | 2.9153 | 2.1223 | 1.511 | 45.393 | 21044 | 4 | 10
21045 | 2.7791 | 2.7139 | 3.4559 | 3.1179 | 3.9112 | 3.1875 | 3.43 | 3.3345 | 3.0811 | 2.8952 | 3.2338 | 3.1381 | 38.2781 | 21045 | 1.4854 | 1.9441 | 3.1228 | 4.4803 | 5.3256 | 6.3101 | 6.5287 | 5.6437 | 4.2667 | 2.9348 | 2.1345 | 1.5335 | 45.71 | 21045 | 4 | 10
21046 | 2.7594 | 2.6992 | 3.4395 | 3.1169 | 3.9266 | 3.1926 | 3.4749 | 3.3808 | 3.0793 | 2.918 | 3.245 | 3.1261 | 38.3581 | 21046 | 1.4916 | 1.9503 | 3.1303 | 4.4928 | 5.3321 | 6.3172 | 6.5317 | 5.6545 | 4.2819 | 2.941 | 2.1407 | 1.5393 | 45.8034 | 21046 | 4 | 10
21047 | 2.7805 | 2.7523 | 3.5979 | 3.2076 | 3.6466 | 3.3073 | 3.541 | 3.3511 | 3.1989 | 2.7652 | 3.1958 | 3.2643 | 38.6085 | 21047 | 1.4295 | 1.8696 | 3.0263 | 4.3984 | 5.3182 | 6.3103 | 6.5302 | 5.6075 | 4.2165 | 2.8822 | 2.0714 | 1.4836 | 45.1436 | 21047 | 4 | 10
21048 | 2.6867 | 2.487 | 3.3794 | 3.2197 | 3.93 | 3.2337 | 3.3085 | 3.0596 | 3.0593 | 2.8267 | 3.1008 | 3.0331 | 37.3247 | 21048 | 1.3717 | 1.791 | 2.9394 | 4.2549 | 5.179 | 6.0815 | 6.3068 | 5.4492 | 4.0501 | 2.7775 | 1.9873 | 1.4252 | 43.6136 | 21048 | 4 | 10
21050 | 2.7928 | 2.7477 | 3.5864 | 3.2482 | 3.6599 | 3.3539 | 3.5743 | 3.346 | 3.2344 | 2.7816 | 3.2307 | 3.2758 | 38.8317 | 21050 | 1.4022 | 1.846 | 2.979 | 4.3625 | 5.2836 | 6.2635 | 6.4867 | 5.5692 | 4.1661 | 2.8398 | 2.0521 | 1.4639 | 44.7146 | 21050 | 4 | 10
21051 | 2.7742 | 2.7652 | 3.6159 | 3.1633 | 3.6288 | 3.2622 | 3.5276 | 3.372 | 3.1791 | 2.749 | 3.1653 | 3.2634 | 38.466 | 21051 | 1.4622 | 1.9012 | 3.0725 | 4.4366 | 5.357 | 6.3622 | 6.5814 | 5.6533 | 4.2779 | 2.9338 | 2.0946 | 1.5038 | 45.6366 | 21051 | 4 | 10
21053 | 2.7151 | 2.624 | 3.4296 | 3.327 | 3.7071 | 3.3917 | 3.3885 | 3.1712 | 3.1234 | 2.7969 | 3.2178 | 3.1259 | 38.0181 | 21053 | 1.332 | 1.766 | 2.9055 | 4.2462 | 5.1768 | 6.0925 | 6.2956 | 5.4387 | 4.0379 | 2.7551 | 1.9624 | 1.3999 | 43.4086 | 21053 | 4 | 10
21054 | 2.7703 | 2.7464 | 3.4646 | 3.0134 | 3.6317 | 3.1924 | 3.6475 | 3.6265 | 3.048 | 2.8684 | 3.0895 | 3.1234 | 38.222 | 21054 | 1.548 | 2.0026 | 3.1882 | 4.54 | 5.3695 | 6.3792 | 6.5889 | 5.7164 | 4.3776 | 3.0146 | 2.1949 | 1.5923 | 46.5121 | 21054 | 4 | 10
21056 | 2.8455 | 2.8309 | 3.5703 | 2.9934 | 3.578 | 3.1852 | 3.5692 | 3.5422 | 3.1189 | 2.7691 | 3.0749 | 3.2293 | 38.307 | 21056 | 1.553 | 2.0297 | 3.2014 | 4.5565 | 5.3892 | 6.4635 | 6.5973 | 5.7465 | 4.4001 | 3.0623 | 2.1933 | 1.5882 | 46.7808 | 21056 | 4 | 10
21057 | 2.7713 | 2.7696 | 3.6233 | 3.1509 | 3.6391 | 3.2314 | 3.5059 | 3.3702 | 3.162 | 2.7487 | 3.1554 | 3.2572 | 38.385 | 21057 | 1.4771 | 1.9233 | 3.0967 | 4.4538 | 5.3732 | 6.3743 | 6.5987 | 5.6643 | 4.2978 | 2.9501 | 2.1036 | 1.5112 | 45.8241 | 21057 | 4 | 10
21060 | 2.768 | 2.8368 | 3.5423 | 2.9779 | 3.5411 | 3.1168 | 3.5175 | 3.525 | 3.0686 | 2.748 | 3.0644 | 3.2049 | 37.9113 | 21060 | 1.5518 | 2.0327 | 3.2048 | 4.611 | 5.4466 | 6.5006 | 6.712 | 5.8385 | 4.4161 | 3.0526 | 2.2314 | 1.6154 | 47.2134 | 21060 | 4 | 10
21061 | 2.7693 | 2.8161 | 3.5082 | 2.9987 | 3.5996 | 3.1355 | 3.5167 | 3.5098 | 3.0595 | 2.7837 | 3.0882 | 3.1827 | 37.968 | 21061 | 1.5422 | 2.0159 | 3.1929 | 4.59 | 5.4197 | 6.4587 | 6.6759 | 5.8013 | 4.3923 | 3.0279 | 2.2122 | 1.6032 | 46.9321 | 21061 | 4 | 10
21071 | 2.7458 | 2.5841 | 3.4718 | 3.2243 | 3.8904 | 3.2354 | 3.3497 | 3.1346 | 3.0969 | 2.8205 | 3.1409 | 3.1079 | 37.8023 | 21071 | 1.4025 | 1.8389 | 3.0025 | 4.3159 | 5.2387 | 6.1805 | 6.3993 | 5.5123 | 4.1271 | 2.8301 | 2.0153 | 1.4469 | 44.3098 | 21071 | 4 | 10
21074 | 2.6512 | 2.5054 | 3.3545 | 3.2626 | 3.8062 | 3.2993 | 3.3313 | 3.078 | 3.0576 | 2.8018 | 3.1116 | 3.0395 | 37.2991 | 21074 | 1.3312 | 1.7614 | 2.8916 | 4.2204 | 5.145 | 6.0772 | 6.282 | 5.4231 | 4.0169 | 2.7349 | 1.9611 | 1.3999 | 43.2446 | 21074 | 4 | 10
21075 | 2.7831 | 2.767 | 3.4613 | 3.0724 | 3.782 | 3.1703 | 3.4496 | 3.3895 | 3.0623 | 2.8514 | 3.1711 | 3.1532 | 38.1134 | 21075 | 1.5049 | 1.9649 | 3.1505 | 4.5372 | 5.351 | 6.3537 | 6.5818 | 5.6997 | 4.3065 | 2.961 | 2.1519 | 1.5614 | 46.1246 | 21075 | 4 | 10
21076 | 2.7724 | 2.7765 | 3.4587 | 3.0472 | 3.7244 | 3.1685 | 3.5017 | 3.4624 | 3.0499 | 2.8462 | 3.1412 | 3.1487 | 38.0979 | 21076 | 1.522 | 1.9807 | 3.1684 | 4.5568 | 5.3681 | 6.3808 | 6.6056 | 5.724 | 4.346 | 2.9788 | 2.1689 | 1.5747 | 46.3749 | 21076 | 4 | 10
21077 | 2.7698 | 2.7838 | 3.4645 | 3.033 | 3.6913 | 3.1641 | 3.5182 | 3.4886 | 3.0486 | 2.8362 | 3.1257 | 3.1521 | 38.076 | 21077 | 1.5289 | 1.9901 | 3.1759 | 4.5633 | 5.3797 | 6.3984 | 6.6207 | 5.741 | 4.3615 | 2.9908 | 2.1801 | 1.5821 | 46.5124 | 21077 | 4 | 10
21078 | 2.8106 | 2.7136 | 3.5318 | 3.2011 | 3.6643 | 3.3956 | 3.6726 | 3.3811 | 3.2974 | 2.789 | 3.1764 | 3.2858 | 38.9193 | 21078 | 1.3961 | 1.8411 | 2.9964 | 4.3699 | 5.2837 | 6.2382 | 6.474 | 5.5972 | 4.1828 | 2.8702 | 2.0522 | 1.465 | 44.7667 | 21078 | 4 | 10
21082 | 2.7734 | 2.7619 | 3.6125 | 3.1711 | 3.6394 | 3.2601 | 3.518 | 3.3624 | 3.1744 | 2.7534 | 3.1689 | 3.2586 | 38.4542 | 21082 | 1.4594 | 1.9012 | 3.0721 | 4.4334 | 5.3528 | 6.3525 | 6.5747 | 5.6447 | 4.2682 | 2.9264 | 2.0915 | 1.5014 | 45.5784 | 21082 | 4 | 10
21084 | 2.7833 | 2.734 | 3.5682 | 3.28 | 3.6694 | 3.3629 | 3.5376 | 3.313 | 3.2171 | 2.7864 | 3.2475 | 3.2547 | 38.7542 | 21084 | 1.3865 | 1.826 | 2.9657 | 4.3404 | 5.2628 | 6.2291 | 6.4542 | 5.5376 | 4.1308 | 2.8148 | 2.0342 | 1.4527 | 44.4348 | 21084 | 4 | 10
21085 | 2.7722 | 2.758 | 3.6065 | 3.1143 | 3.5938 | 3.2683 | 3.5455 | 3.3899 | 3.1839 | 2.7251 | 3.1256 | 3.2626 | 38.3457 | 21085 | 1.4737 | 1.9121 | 3.0842 | 4.4614 | 5.3768 | 6.4007 | 6.6104 | 5.6841 | 4.3168 | 2.9569 | 2.1109 | 1.5169 | 45.9049 | 21085 | 4 | 10
21087 | 2.7711 | 2.7709 | 3.6231 | 3.1292 | 3.6029 | 3.2485 | 3.5347 | 3.3923 | 3.1762 | 2.733 | 3.1416 | 3.2666 | 38.3901 | 21087 | 1.4798 | 1.9136 | 3.095 | 4.4592 | 5.3796 | 6.4002 | 6.6146 | 5.6865 | 4.3183 | 2.9669 | 2.1093 | 1.5166 | 45.9395 | 21087 | 4 | 10
21090 | 2.7716 | 2.8107 | 3.517 | 3.0252 | 3.6523 | 3.1312 | 3.4717 | 3.4504 | 3.0669 | 2.7872 | 3.1155 | 3.188 | 37.9876 | 21090 | 1.5305 | 2.0008 | 3.1811 | 4.5946 | 5.4077 | 6.441 | 6.663 | 5.7818 | 4.3688 | 3.0103 | 2.1944 | 1.5914 | 46.7655 | 21090 | 4 | 10
21093 | 2.7802 | 2.7307 | 3.5961 | 3.186 | 3.7446 | 3.2173 | 3.4431 | 3.2951 | 3.1399 | 2.7835 | 3.1667 | 3.2198 | 38.303 | 21093 | 1.4597 | 1.9175 | 3.0795 | 4.4175 | 5.3354 | 6.3165 | 6.5471 | 5.6131 | 4.25 | 2.9136 | 2.0775 | 1.4912 | 45.4186 | 21093 | 4 | 10
21102 | 2.6598 | 2.547 | 3.356 | 3.2887 | 3.728 | 3.3572 | 3.3068 | 3.1095 | 3.0768 | 2.793 | 3.147 | 3.0434 | 37.4132 | 21102 | 1.3179 | 1.7466 | 2.866 | 4.2035 | 5.1367 | 6.0493 | 6.2595 | 5.3855 | 4.0003 | 2.7207 | 1.9457 | 1.3863 | 43.018 | 21102 | 4 | 10
21104 | 2.7737 | 2.5852 | 3.4611 | 3.1936 | 4.0135 | 3.2091 | 3.3199 | 3.1386 | 3.0974 | 2.8728 | 3.197 | 3.093 | 37.955 | 21104 | 1.4296 | 1.8587 | 3.0335 | 4.3365 | 5.2574 | 6.167 | 6.39 | 5.5101 | 4.142 | 2.8553 | 2.0498 | 1.4646 | 44.4946 | 21104 | 4 | 10
21108 | 2.7775 | 2.8003 | 3.4658 | 2.9863 | 3.5903 | 3.1653 | 3.5688 | 3.5602 | 3.0477 | 2.8135 | 3.0768 | 3.1562 | 38.0086 | 21108 | 1.5439 | 2.0165 | 3.192 | 4.5494 | 5.401 | 6.4298 | 6.6448 | 5.7791 | 4.3855 | 3.0255 | 2.2124 | 1.6037 | 46.7836 | 21108 | 4 | 10
21111 | 2.7585 | 2.6987 | 3.5406 | 3.2606 | 3.6974 | 3.3195 | 3.4695 | 3.2644 | 3.1584 | 2.7831 | 3.2051 | 3.2094 | 38.3653 | 21111 | 1.3926 | 1.8294 | 3.012 | 4.3565 | 5.2673 | 6.2412 | 6.4661 | 5.5463 | 4.1326 | 2.8261 | 2.0355 | 1.4599 | 44.5655 | 21111 | 4 | 10
21113 | 2.754 | 2.7407 | 3.4389 | 3.0288 | 3.677 | 3.1953 | 3.6398 | 3.6174 | 3.0289 | 2.8863 | 3.1072 | 3.1091 | 38.2234 | 21113 | 1.5448 | 1.9918 | 3.1843 | 4.5467 | 5.3653 | 6.3695 | 6.5829 | 5.7097 | 4.3832 | 2.9955 | 2.1806 | 1.5831 | 46.4374 | 21113 | 4 | 10
21114 | 2.7651 | 2.7315 | 3.4692 | 3.0205 | 3.6361 | 3.1965 | 3.6697 | 3.648 | 3.0459 | 2.8792 | 3.0889 | 3.1148 | 38.2653 | 21114 | 1.5497 | 1.9991 | 3.1871 | 4.5396 | 5.365 | 6.368 | 6.5758 | 5.7055 | 4.3767 | 3.0143 | 2.1907 | 1.59 | 46.4615 | 21114 | 4 | 10
21117 | 2.7869 | 2.6477 | 3.5312 | 3.2119 | 3.8825 | 3.2207 | 3.3707 | 3.1871 | 3.1189 | 2.8225 | 3.1646 | 3.1543 | 38.0991 | 21117 | 1.4306 | 1.8773 | 3.0421 | 4.357 | 5.2746 | 6.234 | 6.4627 | 5.5505 | 4.181 | 2.8713 | 2.0394 | 1.4653 | 44.7858 | 21117 | 4 | 10
21120 | 2.7299 | 2.639 | 3.4658 | 3.3052 | 3.7213 | 3.3589 | 3.4136 | 3.1915 | 3.1328 | 2.7954 | 3.2088 | 3.15 | 38.1122 | 21120 | 1.3522 | 1.7855 | 2.9466 | 4.2846 | 5.2047 | 6.1477 | 6.3481 | 5.478 | 4.0685 | 2.7753 | 1.9862 | 1.421 | 43.7984 | 21120 | 4 | 10
21122 | 2.803 | 2.8291 | 3.5439 | 2.9799 | 3.5506 | 3.1573 | 3.5462 | 3.5344 | 3.0885 | 2.758 | 3.0635 | 3.2103 | 38.0647 | 21122 | 1.5497 | 2.0303 | 3.2011 | 4.5683 | 5.4187 | 6.4782 | 6.6562 | 5.7903 | 4.404 | 3.0551 | 2.2105 | 1.6004 | 46.9628 | 21122 | 4 | 10
21128 | 2.7671 | 2.7809 | 3.632 | 3.101 | 3.5948 | 3.2139 | 3.5202 | 3.405 | 3.1583 | 2.7248 | 3.1226 | 3.2625 | 38.2832 | 21128 | 1.5012 | 1.9391 | 3.128 | 4.4879 | 5.4046 | 6.4317 | 6.6468 | 5.7148 | 4.3544 | 2.9981 | 2.1259 | 1.5307 | 46.2633 | 21128 | 4 | 10
21131 | 2.7673 | 2.7383 | 3.5882 | 3.2065 | 3.6811 | 3.2626 | 3.4789 | 3.3149 | 3.1552 | 2.7703 | 3.1821 | 3.2334 | 38.379 | 21131 | 1.4391 | 1.8866 | 3.0618 | 4.4104 | 5.3248 | 6.3069 | 6.5375 | 5.6039 | 4.2166 | 2.8886 | 2.0724 | 1.4874 | 45.236 | 21131 | 4 | 10
21132 | 2.7849 | 2.7285 | 3.5477 | 3.3181 | 3.6558 | 3.4031 | 3.5524 | 3.3065 | 3.2461 | 2.7872 | 3.2845 | 3.2521 | 38.8669 | 21132 | 1.3683 | 1.8025 | 2.9284 | 4.3065 | 5.2365 | 6.1932 | 6.4239 | 5.507 | 4.0992 | 2.7931 | 2.0143 | 1.433 | 44.1062 | 21132 | 4 | 10
21133 | 2.7888 | 2.6437 | 3.5073 | 3.1891 | 3.9173 | 3.2058 | 3.3542 | 3.1849 | 3.1079 | 2.8382 | 3.172 | 3.1374 | 38.0467 | 21133 | 1.4407 | 1.8831 | 3.0536 | 4.3739 | 5.2806 | 6.2251 | 6.4569 | 5.5574 | 4.1824 | 2.88 | 2.0551 | 1.4776 | 44.8664 | 21133 | 4 | 10
21136 | 2.7389 | 2.5833 | 3.4666 | 3.2293 | 3.8736 | 3.2437 | 3.3539 | 3.1356 | 3.0956 | 2.8166 | 3.1405 | 3.1074 | 37.7851 | 21136 | 1.3959 | 1.8315 | 2.9968 | 4.3111 | 5.234 | 6.1776 | 6.3904 | 5.5087 | 4.1186 | 2.8218 | 2.0115 | 1.4439 | 44.2418 | 21136 | 4 | 10
21140 | 2.815 | 2.745 | 3.5172 | 3.0013 | 3.5973 | 3.1994 | 3.6668 | 3.6298 | 3.1086 | 2.8619 | 3.0872 | 3.1531 | 38.3827 | 21140 | 1.5534 | 2.0182 | 3.1962 | 4.5349 | 5.353 | 6.3825 | 6.5861 | 5.6828 | 4.3616 | 3.0377 | 2.2149 | 1.6027 | 46.524 | 21140 | 4 | 10
21144 | 2.7676 | 2.7851 | 3.4547 | 3.016 | 3.6594 | 3.1694 | 3.5526 | 3.5322 | 3.042 | 2.8379 | 3.1084 | 3.1457 | 38.0711 | 21144 | 1.5369 | 1.9995 | 3.1837 | 4.5584 | 5.3857 | 6.4073 | 6.6264 | 5.751 | 4.3776 | 3.0011 | 2.191 | 1.5894 | 46.6081 | 21144 | 4 | 10
21146 | 2.7988 | 2.8176 | 3.4874 | 2.9722 | 3.5554 | 3.1657 | 3.5613 | 3.5531 | 3.0645 | 2.7892 | 3.0623 | 3.1774 | 38.0048 | 21146 | 1.5454 | 2.0262 | 3.195 | 4.5407 | 5.4056 | 6.4451 | 6.6459 | 5.7888 | 4.3842 | 3.0424 | 2.219 | 1.6078 | 46.8462 | 21146 | 4 | 10
21152 | 2.7406 | 2.6498 | 3.5048 | 3.2487 | 3.7517 | 3.2873 | 3.4153 | 3.2076 | 3.1215 | 2.7904 | 3.1691 | 3.1619 | 38.0488 | 21152 | 1.3905 | 1.832 | 3.0137 | 4.3405 | 5.2571 | 6.2347 | 6.4353 | 5.5391 | 4.1337 | 2.8231 | 2.023 | 1.4515 | 44.4742 | 21152 | 4 | 10
21153 | 2.7966 | 2.7024 | 3.5792 | 3.198 | 3.8225 | 3.2121 | 3.4084 | 3.2476 | 3.1337 | 2.8061 | 3.1698 | 3.1976 | 38.274 | 21153 | 1.4512 | 1.909 | 3.0677 | 4.3923 | 5.3084 | 6.2888 | 6.5221 | 5.5887 | 4.2302 | 2.9026 | 2.0611 | 1.48 | 45.202 | 21153 | 4 | 10
21154 | 2.7917 | 2.7322 | 3.5567 | 3.2759 | 3.6554 | 3.3859 | 3.5897 | 3.3333 | 3.2578 | 2.7824 | 3.2533 | 3.267 | 38.8814 | 21154 | 1.3866 | 1.8224 | 2.9579 | 4.3387 | 5.258 | 6.2356 | 6.4675 | 5.5459 | 4.1361 | 2.8243 | 2.0358 | 1.4449 | 44.4539 | 21154 | 4 | 10
21155 | 2.6872 | 2.5443 | 3.4077 | 3.2556 | 3.8172 | 3.2826 | 3.3573 | 3.108 | 3.0752 | 2.803 | 3.1257 | 3.0781 | 37.5418 | 21155 | 1.3548 | 1.7893 | 2.9477 | 4.2679 | 5.1902 | 6.144 | 6.3341 | 5.4752 | 4.064 | 2.77 | 1.9837 | 1.4202 | 43.741 | 21155 | 4 | 10
21156 | 2.7692 | 2.7686 | 3.6205 | 3.1126 | 3.5915 | 3.2475 | 3.5375 | 3.3972 | 3.1751 | 2.7247 | 3.1278 | 3.2651 | 38.3374 | 21156 | 1.4847 | 1.9175 | 3.1016 | 4.4683 | 5.3873 | 6.4145 | 6.626 | 5.6979 | 4.3325 | 2.9766 | 2.115 | 1.5215 | 46.0433 | 21156 | 4 | 10
21157 | 2.6316 | 2.4601 | 3.3045 | 3.2015 | 3.8539 | 3.2594 | 3.2573 | 3.0641 | 3.0407 | 2.8224 | 3.0824 | 2.9864 | 36.9644 | 21157 | 1.3393 | 1.7599 | 2.8825 | 4.208 | 5.1066 | 6.0491 | 6.2734 | 5.3899 | 4.0083 | 2.7271 | 1.9637 | 1.4054 | 43.1133 | 21157 | 4 | 10
21158 | 2.6074 | 2.4889 | 3.2718 | 3.1848 | 3.6884 | 3.3037 | 3.1467 | 3.1033 | 3.0525 | 2.7922 | 3.061 | 2.9397 | 36.6404 | 21158 | 1.3197 | 1.7306 | 2.8455 | 4.1882 | 5.0891 | 6.0402 | 6.2785 | 5.3549 | 3.9693 | 2.6965 | 1.9327 | 1.3807 | 42.8258 | 21158 | 4 | 10
21160 | 2.7905 | 2.7223 | 3.5341 | 3.2944 | 3.6489 | 3.4037 | 3.6118 | 3.3278 | 3.2816 | 2.7797 | 3.2725 | 3.2615 | 38.9286 | 21160 | 1.3795 | 1.8023 | 2.944 | 4.3269 | 5.2451 | 6.2273 | 6.4639 | 5.5321 | 4.1233 | 2.8186 | 2.0266 | 1.4256 | 44.3153 | 21160 | 4 | 10
21161 | 2.7639 | 2.6998 | 3.5217 | 3.3169 | 3.684 | 3.3811 | 3.4786 | 3.2583 | 3.1839 | 2.7931 | 3.2554 | 3.2116 | 38.5483 | 21161 | 1.3646 | 1.7946 | 2.9516 | 4.3087 | 5.2215 | 6.1649 | 6.389 | 5.4943 | 4.0831 | 2.7878 | 2.0044 | 1.4339 | 43.9984 | 21161 | 4 | 10
21162 | 2.7665 | 2.7781 | 3.6253 | 3.0802 | 3.5755 | 3.2199 | 3.528 | 3.414 | 3.1589 | 2.7138 | 3.106 | 3.2606 | 38.2269 | 21162 | 1.5034 | 1.9406 | 3.1312 | 4.497 | 5.4101 | 6.4465 | 6.6554 | 5.7256 | 4.3666 | 3.0055 | 2.1317 | 1.5358 | 46.3493 | 21162 | 4 | 10
21163 | 2.7859 | 2.6324 | 3.4827 | 3.1815 | 3.9653 | 3.2033 | 3.3422 | 3.1785 | 3.1007 | 2.8622 | 3.198 | 3.121 | 38.0537 | 21163 | 1.4424 | 1.8822 | 3.0556 | 4.3719 | 5.2779 | 6.213 | 6.4386 | 5.5482 | 4.1759 | 2.8775 | 2.0666 | 1.4797 | 44.8296 | 21163 | 4 | 10
21201 | 2.7643 | 2.8194 | 3.5959 | 3.0488 | 3.6157 | 3.1188 | 3.4602 | 3.4267 | 3.0989 | 2.7412 | 3.1087 | 3.2306 | 38.0291 | 21201 | 1.5281 | 2.0018 | 3.1726 | 4.595 | 5.4311 | 6.4689 | 6.6905 | 5.7887 | 4.3791 | 3.0163 | 2.1878 | 1.5802 | 46.8401 | 21201 | 4 | 10
21202 | 2.7601 | 2.8268 | 3.6062 | 3.041 | 3.5942 | 3.1122 | 3.468 | 3.4418 | 3.0998 | 2.7317 | 3.1013 | 3.2367 | 38.0199 | 21202 | 1.5337 | 2.0086 | 3.179 | 4.6071 | 5.4425 | 6.4852 | 6.7053 | 5.8029 | 4.3927 | 3.0252 | 2.1959 | 1.5855 | 46.9636 | 21202 | 4 | 10
21204 | 2.7825 | 2.7565 | 3.6136 | 3.157 | 3.7222 | 3.1922 | 3.4519 | 3.3289 | 3.1377 | 2.7752 | 3.1576 | 3.2321 | 38.3071 | 21204 | 1.4815 | 1.9447 | 3.1033 | 4.4535 | 5.364 | 6.3515 | 6.5842 | 5.6489 | 4.2893 | 2.9432 | 2.1012 | 1.5092 | 45.7745 | 21204 | 4 | 10
21205 | 2.7558 | 2.8328 | 3.6249 | 3.0322 | 3.5596 | 3.114 | 3.4863 | 3.4625 | 3.1071 | 2.7151 | 3.0894 | 3.2484 | 38.0281 | 21205 | 1.5397 | 2.0145 | 3.185 | 4.6118 | 5.4574 | 6.5055 | 6.7215 | 5.8128 | 4.4112 | 3.0373 | 2.2 | 1.5871 | 47.0839 | 21205 | 4 | 10
21206 | 2.7621 | 2.8134 | 3.6296 | 3.0637 | 3.5839 | 3.1483 | 3.4931 | 3.4359 | 3.1243 | 2.7234 | 3.1056 | 3.2524 | 38.1356 | 21206 | 1.5246 | 1.9915 | 3.1626 | 4.5611 | 5.4363 | 6.4688 | 6.6866 | 5.7654 | 4.3843 | 3.0166 | 2.1692 | 1.5628 | 46.7298 | 21206 | 4 | 10
21207 | 2.7952 | 2.7507 | 3.5346 | 3.1257 | 3.7843 | 3.1754 | 3.4039 | 3.3006 | 3.1015 | 2.8091 | 3.1633 | 3.1881 | 38.1322 | 21207 | 1.4795 | 1.9427 | 3.1136 | 4.4818 | 5.3397 | 6.3381 | 6.5706 | 5.665 | 4.2698 | 2.9414 | 2.1142 | 1.528 | 45.7845 | 21207 | 4 | 10
21208 | 2.7987 | 2.7124 | 3.5604 | 3.1773 | 3.8247 | 3.2007 | 3.4009 | 3.2557 | 3.1224 | 2.8118 | 3.1696 | 3.1902 | 38.2247 | 21208 | 1.4585 | 1.9173 | 3.08 | 4.4161 | 5.3134 | 6.2978 | 6.5318 | 5.6077 | 4.2378 | 2.9123 | 2.0751 | 1.4934 | 45.3413 | 21208 | 4 | 10
21209 | 2.7859 | 2.7532 | 3.5873 | 3.1423 | 3.7416 | 3.1809 | 3.4332 | 3.3203 | 3.1232 | 2.7839 | 3.1537 | 3.2152 | 38.2207 | 21209 | 1.4819 | 1.9456 | 3.1086 | 4.468 | 5.3572 | 6.3534 | 6.5847 | 5.6608 | 4.2867 | 2.9457 | 2.1086 | 1.5178 | 45.819 | 21209 | 4 | 10
21210 | 2.777 | 2.7786 | 3.6018 | 3.1161 | 3.6887 | 3.1647 | 3.4515 | 3.3618 | 3.1213 | 2.7655 | 3.1406 | 3.2285 | 38.1961 | 21210 | 1.4982 | 1.9651 | 3.129 | 4.5062 | 5.3865 | 6.3928 | 6.6215 | 5.7002 | 4.3203 | 2.9694 | 2.1332 | 1.536 | 46.1584 | 21210 | 4 | 10
21211 | 2.7737 | 2.793 | 3.5917 | 3.0888 | 3.6685 | 3.1468 | 3.4501 | 3.3825 | 3.1097 | 2.7603 | 3.1301 | 3.225 | 38.1202 | 21211 | 1.5089 | 1.9784 | 3.146 | 4.5414 | 5.4006 | 6.4191 | 6.6453 | 5.734 | 4.3398 | 2.9863 | 2.1544 | 1.554 | 46.4082 | 21211 | 4 | 10
21212 | 2.7735 | 2.7858 | 3.6152 | 3.1148 | 3.6686 | 3.1643 | 3.4625 | 3.3752 | 3.126 | 2.7575 | 3.1382 | 3.2379 | 38.2196 | 21212 | 1.5019 | 1.9695 | 3.132 | 4.5105 | 5.3959 | 6.4021 | 6.6306 | 5.7058 | 4.3297 | 2.9745 | 2.1366 | 1.5374 | 46.2264 | 21212 | 4 | 10
21213 | 2.7575 | 2.8279 | 3.6261 | 3.0482 | 3.5765 | 3.1197 | 3.4825 | 3.4497 | 3.1102 | 2.7224 | 3.0997 | 3.2486 | 38.0691 | 21213 | 1.5345 | 2.0087 | 3.1769 | 4.5987 | 5.4492 | 6.4895 | 6.7088 | 5.7982 | 4.3988 | 3.0269 | 2.1919 | 1.5804 | 46.9626 | 21213 | 4 | 10
21214 | 2.7633 | 2.8112 | 3.6322 | 3.0814 | 3.6036 | 3.1485 | 3.486 | 3.4233 | 3.1253 | 2.7325 | 3.1177 | 3.2527 | 38.1777 | 21214 | 1.5197 | 1.9887 | 3.1546 | 4.5504 | 5.4286 | 6.4504 | 6.6735 | 5.7506 | 4.3702 | 3.0039 | 2.1625 | 1.5567 | 46.6098 | 21214 | 4 | 10
21215 | 2.7873 | 2.7581 | 3.5679 | 3.1266 | 3.7461 | 3.1721 | 3.424 | 3.3226 | 3.1122 | 2.7891 | 3.1522 | 3.2058 | 38.164 | 21215 | 1.4855 | 1.9501 | 3.1169 | 4.4861 | 5.3578 | 6.3596 | 6.5902 | 5.6757 | 4.2896 | 2.9513 | 2.1187 | 1.528 | 45.9095 | 21215 | 4 | 10
21216 | 2.7809 | 2.7838 | 3.5634 | 3.0905 | 3.705 | 3.1504 | 3.4313 | 3.3601 | 3.1009 | 2.7778 | 3.1394 | 3.2089 | 38.0925 | 21216 | 1.5022 | 1.9702 | 3.1411 | 4.5339 | 5.3827 | 6.3981 | 6.6259 | 5.7215 | 4.3204 | 2.976 | 2.1481 | 1.552 | 46.2721 | 21216 | 4 | 10
21217 | 2.7711 | 2.804 | 3.5852 | 3.0689 | 3.6523 | 3.1338 | 3.4499 | 3.3985 | 3.1016 | 2.756 | 3.1224 | 3.2232 | 38.0669 | 21217 | 1.5168 | 1.988 | 3.1582 | 4.5666 | 5.411 | 6.4381 | 6.6626 | 5.7582 | 4.3541 | 2.9985 | 2.1696 | 1.5669 | 46.5886 | 21217 | 4 | 10
21218 | 2.7646 | 2.8118 | 3.6149 | 3.0721 | 3.6188 | 3.1345 | 3.4697 | 3.4181 | 3.1127 | 2.7398 | 3.1163 | 3.2406 | 38.114 | 21218 | 1.5216 | 1.9937 | 3.1602 | 4.5677 | 5.4264 | 6.4535 | 6.677 | 5.7638 | 4.3695 | 3.0056 | 2.172 | 1.5656 | 46.6766 | 21218 | 4 | 10
21219 | 2.7747 | 2.8237 | 3.6106 | 2.9872 | 3.5292 | 3.1455 | 3.5143 | 3.4889 | 3.1105 | 2.7017 | 3.0556 | 3.2414 | 37.9831 | 21219 | 1.5459 | 2.0244 | 3.1991 | 4.5964 | 5.4574 | 6.5182 | 6.7098 | 5.7974 | 4.4301 | 3.0579 | 2.1941 | 1.5849 | 47.1158 | 21219 | 4 | 10
21220 | 2.7701 | 2.7874 | 3.6214 | 3.05 | 3.5619 | 3.2047 | 3.5235 | 3.4318 | 3.1466 | 2.7065 | 3.0875 | 3.2548 | 38.1461 | 21220 | 1.513 | 1.9644 | 3.1478 | 4.5235 | 5.4217 | 6.4621 | 6.6667 | 5.7409 | 4.3839 | 3.0164 | 2.1474 | 1.5477 | 46.5354 | 21220 | 4 | 10
21221 | 2.7677 | 2.8084 | 3.6218 | 3.0217 | 3.5457 | 3.1649 | 3.5125 | 3.4579 | 3.126 | 2.7027 | 3.0738 | 3.2491 | 38.0522 | 21221 | 1.5326 | 1.999 | 3.1785 | 4.563 | 5.4489 | 6.4984 | 6.6999 | 5.7716 | 4.4105 | 3.0412 | 2.1702 | 1.5658 | 46.8795 | 21221 | 4 | 10
21222 | 2.7587 | 2.8335 | 3.6196 | 2.9974 | 3.5276 | 3.1188 | 3.4994 | 3.4841 | 3.1051 | 2.6992 | 3.0641 | 3.2456 | 37.9531 | 21222 | 1.5486 | 2.0253 | 3.2007 | 4.6211 | 5.471 | 6.5332 | 6.7371 | 5.8242 | 4.4347 | 3.0585 | 2.2058 | 1.5931 | 47.2531 | 21222 | 4 | 10
21223 | 2.7718 | 2.8103 | 3.5691 | 3.0535 | 3.6527 | 3.1254 | 3.4433 | 3.4036 | 3.092 | 2.7595 | 3.1207 | 3.2161 | 38.0178 | 21223 | 1.5211 | 1.9932 | 3.1669 | 4.585 | 5.4136 | 6.446 | 6.6697 | 5.7736 | 4.3589 | 3.005 | 2.1801 | 1.577 | 46.69 | 21223 | 4 | 10
21224 | 2.7544 | 2.8378 | 3.6233 | 3.0126 | 3.5397 | 3.1083 | 3.4911 | 3.4775 | 3.1035 | 2.7061 | 3.0763 | 3.2477 | 37.9784 | 21224 | 1.5466 | 2.0226 | 3.1958 | 4.6277 | 5.468 | 6.5261 | 6.7372 | 5.8301 | 4.4274 | 3.0508 | 2.2098 | 1.5953 | 47.2373 | 21224 | 4 | 10
21225 | 2.759 | 2.8402 | 3.5703 | 2.9977 | 3.5705 | 3.0962 | 3.4777 | 3.4824 | 3.0761 | 2.7372 | 3.0834 | 3.2188 | 37.9095 | 21225 | 1.5484 | 2.0264 | 3.2024 | 4.6433 | 5.4535 | 6.511 | 6.7269 | 5.8438 | 4.4158 | 3.0467 | 2.2256 | 1.6114 | 47.2553 | 21225 | 4 | 10
21226 | 2.7609 | 2.848 | 3.5852 | 2.978 | 3.5227 | 3.0985 | 3.5044 | 3.5165 | 3.0815 | 2.7192 | 3.06 | 3.228 | 37.9029 | 21226 | 1.5573 | 2.039 | 3.212 | 4.6425 | 5.4675 | 6.5344 | 6.7403 | 5.8569 | 4.4369 | 3.0651 | 2.235 | 1.6168 | 47.4039 | 21226 | 4 | 10
21227 | 2.7755 | 2.8135 | 3.531 | 3.0361 | 3.6679 | 3.1243 | 3.4393 | 3.411 | 3.0753 | 2.7782 | 3.1255 | 3.1982 | 37.9757 | 21227 | 1.5239 | 1.9954 | 3.175 | 4.5976 | 5.4065 | 6.4391 | 6.6633 | 5.7797 | 4.3555 | 3.0057 | 2.1883 | 1.5872 | 46.7171 | 21227 | 4 | 10
21228 | 2.797 | 2.7649 | 3.4956 | 3.0972 | 3.794 | 3.166 | 3.3937 | 3.3115 | 3.0831 | 2.8252 | 3.1735 | 3.1738 | 38.0757 | 21228 | 1.4876 | 1.9513 | 3.1299 | 4.5127 | 5.3428 | 6.3418 | 6.5741 | 5.685 | 4.273 | 2.9497 | 2.1337 | 1.5465 | 45.9283 | 21228 | 4 | 10
21229 | 2.7833 | 2.79 | 3.5408 | 3.0757 | 3.7121 | 3.1444 | 3.4223 | 3.3616 | 3.0899 | 2.7861 | 3.1422 | 3.1995 | 38.0481 | 21229 | 1.5051 | 1.9736 | 3.1487 | 4.55 | 5.3815 | 6.3993 | 6.6274 | 5.7325 | 4.32 | 2.9795 | 2.1568 | 1.5616 | 46.3362 | 21229 | 4 | 10
21230 | 2.7621 | 2.8311 | 3.584 | 3.0248 | 3.6015 | 3.1032 | 3.457 | 3.4426 | 3.0877 | 2.7383 | 3.1003 | 3.2258 | 37.9584 | 21230 | 1.5371 | 2.0128 | 3.1874 | 4.6258 | 5.4419 | 6.4905 | 6.7099 | 5.8178 | 4.3946 | 3.0304 | 2.2062 | 1.5961 | 47.0504 | 21230 | 4 | 10
21231 | 2.7549 | 2.8375 | 3.6154 | 3.0267 | 3.5667 | 3.1009 | 3.4759 | 3.4625 | 3.0981 | 2.72 | 3.0904 | 3.2424 | 37.9912 | 21231 | 1.5425 | 2.0195 | 3.1901 | 4.6293 | 5.4584 | 6.51 | 6.7277 | 5.8273 | 4.4127 | 3.0393 | 2.2101 | 1.5958 | 47.1629 | 21231 | 4 | 10
21234 | 2.7689 | 2.7906 | 3.6355 | 3.1129 | 3.6261 | 3.1854 | 3.4946 | 3.3964 | 3.1438 | 2.7401 | 3.1341 | 3.257 | 38.2856 | 21234 | 1.5038 | 1.9617 | 3.1311 | 4.4993 | 5.4063 | 6.4147 | 6.6393 | 5.7058 | 4.3433 | 2.9841 | 2.1317 | 1.5328 | 46.2538 | 21234 | 4 | 10
21236 | 2.7674 | 2.7892 | 3.6326 | 3.096 | 3.6017 | 3.194 | 3.5078 | 3.4084 | 3.1477 | 2.7286 | 3.1215 | 3.2587 | 38.2535 | 21236 | 1.5068 | 1.9565 | 3.1363 | 4.504 | 5.4117 | 6.4341 | 6.6519 | 5.7203 | 4.3577 | 2.9984 | 2.135 | 1.5369 | 46.3497 | 21236 | 4 | 10
21237 | 2.7637 | 2.8075 | 3.628 | 3.0577 | 3.5739 | 3.1621 | 3.5029 | 3.4379 | 3.13 | 2.7175 | 3.0994 | 3.2534 | 38.134 | 21237 | 1.5236 | 1.985 | 3.1621 | 4.5518 | 5.4356 | 6.473 | 6.686 | 5.7618 | 4.388 | 3.0217 | 2.1637 | 1.5595 | 46.7118 | 21237 | 4 | 10
21239 | 2.7671 | 2.8022 | 3.6295 | 3.1002 | 3.6309 | 3.1557 | 3.4776 | 3.4034 | 3.1273 | 2.7436 | 3.1297 | 3.2494 | 38.2166 | 21239 | 1.5122 | 1.9817 | 3.144 | 4.532 | 5.4159 | 6.4274 | 6.6543 | 5.7289 | 4.352 | 2.9894 | 2.1508 | 1.5473 | 46.4358 | 21239 | 4 | 10
21240 | 2.7705 | 2.8014 | 3.4932 | 3.0209 | 3.6533 | 3.1458 | 3.5025 | 3.4817 | 3.0576 | 2.8058 | 3.112 | 3.1721 | 38.0169 | 21240 | 1.533 | 2.0007 | 3.1822 | 4.5802 | 5.3996 | 6.4286 | 6.6494 | 5.7708 | 4.3719 | 3.0074 | 2.1936 | 1.591 | 46.7084 | 21240 | 4 | 10
21244 | 2.798 | 2.7015 | 3.5094 | 3.1571 | 3.8705 | 3.1933 | 3.3747 | 3.2404 | 3.102 | 2.8369 | 3.183 | 3.1601 | 38.1269 | 21244 | 1.4595 | 1.9141 | 3.0855 | 4.4283 | 5.3045 | 6.2786 | 6.5105 | 5.6082 | 4.2228 | 2.9091 | 2.0868 | 1.5039 | 45.3117 | 21244 | 4 | 10
21250 | 2.7877 | 2.7971 | 3.5107 | 3.0614 | 3.7262 | 3.1417 | 3.4109 | 3.36 | 3.0776 | 2.7999 | 3.1505 | 3.188 | 38.0117 | 21250 | 1.5069 | 1.9754 | 3.1557 | 4.5643 | 5.3768 | 6.3936 | 6.6232 | 5.7391 | 4.3143 | 2.9801 | 2.1639 | 1.5709 | 46.3641 | 21250 | 4 | 10
21251 | 2.761 | 2.8181 | 3.6303 | 3.0725 | 3.5988 | 3.1348 | 3.4813 | 3.4307 | 3.1184 | 2.7313 | 3.1138 | 3.2507 | 38.1418 | 21251 | 1.5246 | 1.9971 | 3.1617 | 4.5686 | 5.435 | 6.461 | 6.6845 | 5.7666 | 4.3777 | 3.0093 | 2.1735 | 1.5652 | 46.7247 | 21251 | 4 | 10
21252 | 2.778 | 2.7715 | 3.6176 | 3.139 | 3.6944 | 3.181 | 3.4598 | 3.3523 | 3.1342 | 2.7662 | 3.1499 | 3.2375 | 38.2813 | 21252 | 1.4932 | 1.9588 | 3.119 | 4.4836 | 5.3835 | 6.3795 | 6.6103 | 5.6789 | 4.3127 | 2.9606 | 2.1201 | 1.5239 | 46.0242 | 21252 | 4 | 10
21286 | 2.7731 | 2.7802 | 3.6335 | 3.1439 | 3.6625 | 3.1945 | 3.4821 | 3.3693 | 3.1458 | 2.7561 | 3.1533 | 3.2531 | 38.3474 | 21286 | 1.4911 | 1.9531 | 3.1142 | 4.4726 | 5.3875 | 6.3776 | 6.6089 | 5.6702 | 4.3118 | 2.9578 | 2.1144 | 1.5182 | 45.9774 | 21286 | 4 | 10
21401 | 2.8251 | 2.7804 | 3.5171 | 2.9939 | 3.5874 | 3.1886 | 3.6255 | 3.5964 | 3.1036 | 2.8324 | 3.0808 | 3.173 | 38.304 | 21401 | 1.5526 | 2.0202 | 3.1943 | 4.5414 | 5.3724 | 6.403 | 6.602 | 5.7208 | 4.3737 | 3.0443 | 2.2154 | 1.6036 | 46.6437 | 21401 | 4 | 10
21402 | 2.8679 | 2.809 | 3.5587 | 3.0064 | 3.6035 | 3.1907 | 3.6142 | 3.5794 | 3.134 | 2.8157 | 3.0872 | 3.21 | 38.4767 | 21402 | 1.5594 | 2.0173 | 3.191 | 4.5599 | 5.377 | 6.4043 | 6.5839 | 5.7233 | 4.391 | 3.0603 | 2.2075 | 1.5979 | 46.6728 | 21402 | 4 | 10
21403 | 2.873 | 2.7913 | 3.5567 | 3.0128 | 3.6148 | 3.1962 | 3.6408 | 3.6003 | 3.1423 | 2.8392 | 3.0937 | 3.199 | 38.5603 | 21403 | 1.5617 | 2.0132 | 3.1887 | 4.5592 | 5.3665 | 6.3802 | 6.5744 | 5.7026 | 4.3843 | 3.058 | 2.2118 | 1.6004 | 46.6009 | 21403 | 4 | 10
21409 | 2.8653 | 2.8216 | 3.5668 | 3.003 | 3.5961 | 3.1886 | 3.5952 | 3.5631 | 3.1313 | 2.7962 | 3.0831 | 3.2215 | 38.4319 | 21409 | 1.5576 | 2.0211 | 3.1939 | 4.5609 | 5.3831 | 6.4259 | 6.5874 | 5.734 | 4.3968 | 3.0627 | 2.2017 | 1.5939 | 46.719 | 21409 | 4 | 10
21502 | 2.4861 | 2.3561 | 3.3899 | 3.2126 | 3.6645 | 3.2338 | 3.4301 | 3.1153 | 2.9326 | 2.4657 | 2.7377 | 2.7115 | 35.7359 | 21502 | 1.1622 | 1.5395 | 2.5235 | 3.8873 | 4.819 | 5.5659 | 5.5638 | 4.8031 | 3.5769 | 2.4857 | 1.7173 | 1.1689 | 38.8133 | 21502 | 4 | 10
21520 | 3.1538 | 2.8725 | 3.9864 | 3.97 | 4.3572 | 3.9844 | 4.5716 | 3.7714 | 3.195 | 2.7579 | 3.3042 | 3.4904 | 43.4147 | 21520 | 1.0246 | 1.3528 | 2.2713 | 3.5229 | 4.4388 | 4.9894 | 4.9549 | 4.2702 | 3.2024 | 2.2492 | 1.5306 | 1.0105 | 34.8175 | 21520 | 5 | 9
21521 | 2.8946 | 2.6876 | 3.7437 | 3.707 | 4.1388 | 3.7389 | 4.2024 | 3.5597 | 3.1125 | 2.6763 | 3.1088 | 3.2099 | 40.7801 | 21521 | 1.0606 | 1.4109 | 2.3441 | 3.6224 | 4.5442 | 5.1171 | 5.0999 | 4.3906 | 3.2842 | 2.2965 | 1.5946 | 1.0567 | 35.8217 | 21521 | 5 | 10
21522 | 3.1291 | 2.8668 | 3.9686 | 3.9491 | 4.3521 | 3.9546 | 4.5325 | 3.749 | 3.1793 | 2.7714 | 3.2951 | 3.4738 | 43.2214 | 21522 | 1.0199 | 1.357 | 2.2652 | 3.518 | 4.4313 | 4.9791 | 4.9326 | 4.2524 | 3.1885 | 2.2337 | 1.5247 | 1.0027 | 34.7051 | 21522 | 5 | 10
21523 | 2.8998 | 2.6872 | 3.7431 | 3.7395 | 4.1689 | 3.7761 | 4.2576 | 3.5958 | 3.112 | 2.6876 | 3.1135 | 3.229 | 41.01 | 21523 | 1.0651 | 1.4034 | 2.3379 | 3.6086 | 4.513 | 5.0841 | 5.0622 | 4.3569 | 3.2635 | 2.2953 | 1.5879 | 1.0482 | 35.626 | 21523 | 5 | 10
21530 | 2.3767 | 2.2862 | 3.3134 | 3.1033 | 3.5816 | 3.1617 | 3.3148 | 2.9994 | 2.8446 | 2.4631 | 2.725 | 2.606 | 34.7758 | 21530 | 1.1705 | 1.553 | 2.5599 | 3.9151 | 4.8445 | 5.6518 | 5.6825 | 4.8776 | 3.6127 | 2.5009 | 1.7286 | 1.1774 | 39.2745 | 21530 | 4 | 10
21531 | 3.1331 | 2.8254 | 3.9591 | 3.9599 | 4.3275 | 3.9991 | 4.5761 | 3.7847 | 3.2026 | 2.7178 | 3.2735 | 3.4585 | 43.2172 | 21531 | 1.0421 | 1.3587 | 2.3019 | 3.5516 | 4.47 | 5.0183 | 5.0049 | 4.3071 | 3.2494 | 2.2819 | 1.5645 | 1.031 | 35.1813 | 21531 | 5 | 9
21532 | 2.8639 | 2.6799 | 3.7241 | 3.6156 | 4.0586 | 3.6602 | 4.0722 | 3.4774 | 3.1148 | 2.6506 | 3.09 | 3.1472 | 40.1545 | 21532 | 1.0731 | 1.4228 | 2.3723 | 3.6802 | 4.5879 | 5.2108 | 5.205 | 4.4805 | 3.3365 | 2.3331 | 1.5965 | 1.0685 | 36.3671 | 21532 | 5 | 10
21536 | 3.0842 | 2.8436 | 3.9247 | 3.877 | 4.2838 | 3.8999 | 4.4415 | 3.6908 | 3.1875 | 2.7419 | 3.2673 | 3.4097 | 42.6517 | 21536 | 1.0257 | 1.3623 | 2.2846 | 3.5421 | 4.4713 | 5.0415 | 5.0142 | 4.3214 | 3.2177 | 2.2602 | 1.5466 | 1.0223 | 35.1098 | 21536 | 5 | 9
21538 | 3.0371 | 2.7979 | 3.8692 | 3.9386 | 4.3547 | 3.9597 | 4.529 | 3.7692 | 3.1441 | 2.7904 | 3.2363 | 3.4191 | 42.8454 | 21538 | 1.0395 | 1.3547 | 2.2962 | 3.5335 | 4.3777 | 4.9313 | 4.8739 | 4.2012 | 3.1591 | 2.2439 | 1.5269 | 1.007 | 34.5448 | 21538 | 5 | 10
21539 | 2.8904 | 2.6913 | 3.7433 | 3.6762 | 4.1113 | 3.7115 | 4.1576 | 3.5306 | 3.1174 | 2.6677 | 3.1073 | 3.1923 | 40.5969 | 21539 | 1.0618 | 1.4156 | 2.3549 | 3.6404 | 4.5633 | 5.1524 | 5.1396 | 4.4267 | 3.3012 | 2.3078 | 1.5942 | 1.0623 | 36.0202 | 21539 | 5 | 10
21540 | 2.7777 | 2.5849 | 3.6196 | 3.6196 | 4.0596 | 3.6751 | 4.1029 | 3.5101 | 3.0736 | 2.6346 | 3.0052 | 3.0929 | 39.7559 | 21540 | 1.096 | 1.4397 | 2.3897 | 3.6736 | 4.5706 | 5.1673 | 5.146 | 4.4344 | 3.3181 | 2.3431 | 1.621 | 1.0753 | 36.2746 | 21540 | 5 | 10
21541 | 3.1918 | 2.881 | 4.0153 | 4.0277 | 4.4102 | 4.0359 | 4.6478 | 3.8335 | 3.177 | 2.7759 | 3.3076 | 3.5359 | 43.8395 | 21541 | 1.0278 | 1.3392 | 2.2737 | 3.4968 | 4.4076 | 4.9176 | 4.894 | 4.2128 | 3.1754 | 2.2287 | 1.5216 | 0.99927 | 34.4944 | 21541 | 5 | 9
21545 | 2.7797 | 2.6164 | 3.6552 | 3.499 | 3.9475 | 3.5466 | 3.8952 | 3.3694 | 3.078 | 2.6018 | 3.0167 | 3.0372 | 39.043 | 21545 | 1.0947 | 1.4429 | 2.4034 | 3.7416 | 4.6487 | 5.3268 | 5.3256 | 4.5825 | 3.4143 | 2.3739 | 1.6275 | 1.0856 | 37.0675 | 21545 | 5 | 10
21550 | 3.2411 | 2.945 | 4.0425 | 4.1103 | 4.5076 | 4.1484 | 4.7659 | 3.9532 | 3.2218 | 2.8647 | 3.3534 | 3.6122 | 44.7661 | 21550 | 1.0238 | 1.3311 | 2.2598 | 3.4468 | 4.3353 | 4.8335 | 4.7766 | 4.1222 | 3.1107 | 2.2022 | 1.509 | 0.99274 | 33.9436 | 21550 | 5 | 10
21555 | 2.3029 | 2.213 | 3.2226 | 3.0318 | 3.5196 | 3.0786 | 3.1993 | 2.9701 | 2.8168 | 2.4375 | 2.6134 | 2.5259 | 33.9315 | 21555 | 1.1999 | 1.6024 | 2.6159 | 3.9733 | 4.904 | 5.7003 | 5.7133 | 4.9261 | 3.6576 | 2.5545 | 1.7627 | 1.2066 | 39.8165 | 21555 | 4 | 10
21557 | 2.611 | 2.4502 | 3.4676 | 3.3966 | 3.8525 | 3.452 | 3.768 | 3.3162 | 3.0102 | 2.5447 | 2.8484 | 2.8794 | 37.5968 | 21557 | 1.13 | 1.5115 | 2.4819 | 3.8067 | 4.7164 | 5.3613 | 5.338 | 4.6157 | 3.4445 | 2.4151 | 1.6701 | 1.1318 | 37.6229 | 21557 | 5 | 10
21561 | 3.0498 | 2.8004 | 3.8864 | 3.9132 | 4.3241 | 3.9273 | 4.4892 | 3.7334 | 3.1437 | 2.7617 | 3.2335 | 3.4087 | 42.6713 | 21561 | 1.0379 | 1.3642 | 2.2921 | 3.5408 | 4.4195 | 4.9724 | 4.9247 | 4.2437 | 3.1882 | 2.2488 | 1.5365 | 1.0113 | 34.7801 | 21561 | 5 | 10
21562 | 2.722 | 2.5392 | 3.567 | 3.5453 | 3.9903 | 3.602 | 3.9939 | 3.4467 | 3.0531 | 2.6043 | 2.9519 | 3.0219 | 39.0375 | 21562 | 1.106 | 1.4649 | 2.4221 | 3.7181 | 4.6231 | 5.2338 | 5.2085 | 4.4957 | 3.3611 | 2.3658 | 1.6407 | 1.0947 | 36.7347 | 21562 | 4 | 10
21601 | 3.1822 | 2.9597 | 3.5938 | 3.1516 | 3.7474 | 3.233 | 3.6691 | 3.699 | 3.1917 | 2.8022 | 3.129 | 3.2981 | 39.657 | 21601 | 1.5313 | 2.0063 | 3.1415 | 4.5361 | 5.3624 | 6.3396 | 6.4824 | 5.5872 | 4.3603 | 3.0483 | 2.2128 | 1.5979 | 46.206 | 21601 | 4 | 10
21607 | 2.9693 | 2.7748 | 3.4911 | 3.1334 | 3.6793 | 3.4431 | 3.4875 | 3.5367 | 3.3555 | 2.8108 | 3.0423 | 3.2407 | 38.9645 | 21607 | 1.4572 | 1.923 | 3.062 | 4.4076 | 5.2758 | 6.2359 | 6.409 | 5.5547 | 4.291 | 2.941 | 2.1324 | 1.5412 | 45.2307 | 21607 | 4 | 10
21610 | 2.8149 | 2.7123 | 3.5386 | 3.0511 | 3.6143 | 3.3791 | 3.548 | 3.3853 | 3.2291 | 2.7225 | 3.0388 | 3.2533 | 38.2873 | 21610 | 1.4261 | 1.8852 | 3.0407 | 4.3798 | 5.2776 | 6.2989 | 6.5118 | 5.6518 | 4.3098 | 2.9319 | 2.1281 | 1.5268 | 45.3684 | 21610 | 4 | 10
21612 | 3.1715 | 2.9845 | 3.6869 | 3.1597 | 3.7566 | 3.1547 | 3.686 | 3.6728 | 3.2422 | 2.8759 | 3.1478 | 3.3387 | 39.8775 | 21612 | 1.5688 | 2.033 | 3.1631 | 4.5592 | 5.388 | 6.4358 | 6.517 | 5.6486 | 4.4196 | 3.069 | 2.2502 | 1.6414 | 46.6938 | 21612 | 4 | 10
21613 | 3.2796 | 3.0163 | 3.6508 | 3.0807 | 3.5991 | 3.1239 | 3.8347 | 3.8775 | 3.1462 | 2.7648 | 3.0359 | 3.2266 | 39.6359 | 21613 | 1.5819 | 2.0325 | 3.1634 | 4.5723 | 5.356 | 6.3366 | 6.4232 | 5.5649 | 4.3773 | 3.0465 | 2.2453 | 1.6572 | 46.3571 | 21613 | 4 | 10
21617 | 2.9727 | 2.8196 | 3.5688 | 3.08 | 3.6738 | 3.3447 | 3.5417 | 3.5496 | 3.2215 | 2.7559 | 3.0914 | 3.2544 | 38.8742 | 21617 | 1.4811 | 1.9495 | 3.0989 | 4.4705 | 5.335 | 6.3236 | 6.5024 | 5.6005 | 4.3376 | 2.9784 | 2.1701 | 1.5625 | 45.8102 | 21617 | 4 | 10
21619 | 2.9851 | 2.8703 | 3.6132 | 3.0626 | 3.673 | 3.2216 | 3.5983 | 3.5686 | 3.1825 | 2.7969 | 3.1046 | 3.2759 | 38.9527 | 21619 | 1.5388 | 2.003 | 3.1817 | 4.555 | 5.4 | 6.3951 | 6.5895 | 5.6843 | 4.3975 | 3.0333 | 2.2095 | 1.5982 | 46.5858 | 21619 | 4 | 10
21620 | 2.8675 | 2.7695 | 3.5913 | 3.0276 | 3.6199 | 3.3586 | 3.5114 | 3.4449 | 3.2046 | 2.7154 | 3.0481 | 3.262 | 38.4209 | 21620 | 1.4578 | 1.9181 | 3.0619 | 4.4406 | 5.3122 | 6.3195 | 6.5223 | 5.6516 | 4.3146 | 2.9579 | 2.1419 | 1.5417 | 45.6402 | 21620 | 4 | 10
21622 | 3.2344 | 3.0142 | 3.6638 | 3.0301 | 3.5935 | 3.0983 | 3.7584 | 3.7694 | 3.1551 | 2.756 | 2.9791 | 3.166 | 39.2183 | 21622 | 1.5884 | 2.039 | 3.1544 | 4.5702 | 5.3571 | 6.3602 | 6.4663 | 5.5901 | 4.4043 | 3.0513 | 2.2676 | 1.6815 | 46.5303 | 21622 | 4 | 10
21623 | 2.9451 | 2.7862 | 3.535 | 3.0851 | 3.6704 | 3.4015 | 3.5041 | 3.5184 | 3.2624 | 2.765 | 3.0678 | 3.2498 | 38.7908 | 21623 | 1.4655 | 1.9322 | 3.0752 | 4.4182 | 5.2962 | 6.2808 | 6.4664 | 5.5854 | 4.3133 | 2.9482 | 2.1372 | 1.545 | 45.4635 | 21623 | 4 | 10
21625 | 3.1067 | 2.8922 | 3.5521 | 3.1416 | 3.7156 | 3.2859 | 3.6251 | 3.69 | 3.201 | 2.7843 | 3.1347 | 3.2491 | 39.3783 | 21625 | 1.5119 | 1.9929 | 3.1264 | 4.5136 | 5.3417 | 6.3182 | 6.459 | 5.5731 | 4.3433 | 3.0106 | 2.1992 | 1.5755 | 45.9656 | 21625 | 4 | 10
21626 | 3.2368 | 3.0201 | 3.6686 | 3.0122 | 3.4824 | 3.0785 | 3.7904 | 3.9204 | 3.1514 | 2.7615 | 2.9374 | 3.1347 | 39.1945 | 21626 | 1.5828 | 2.042 | 3.1433 | 4.5774 | 5.3503 | 6.2942 | 6.385 | 5.5364 | 4.3623 | 3.0531 | 2.2463 | 1.6726 | 46.2458 | 21626 | 4 | 10
21628 | 2.9137 | 2.7592 | 3.4613 | 3.0899 | 3.6855 | 3.4696 | 3.4385 | 3.4468 | 3.2996 | 2.7913 | 3.0176 | 3.2668 | 38.6397 | 21628 | 1.4447 | 1.9015 | 3.0435 | 4.395 | 5.2762 | 6.2385 | 6.4509 | 5.568 | 4.2785 | 2.9447 | 2.1081 | 1.5163 | 45.1658 | 21628 | 4 | 10
21629 | 3.0811 | 2.8391 | 3.5391 | 3.16 | 3.6135 | 3.3108 | 3.6401 | 3.7943 | 3.2391 | 2.7811 | 3.1134 | 3.1826 | 39.2941 | 21629 | 1.5039 | 1.9797 | 3.0832 | 4.4574 | 5.3093 | 6.2677 | 6.3952 | 5.5207 | 4.2877 | 2.9786 | 2.1574 | 1.5611 | 45.5019 | 21629 | 4 | 10
21631 | 3.2872 | 2.9964 | 3.6346 | 3.128 | 3.5806 | 3.189 | 3.8476 | 3.9648 | 3.1555 | 2.7638 | 3.0638 | 3.2465 | 39.8577 | 21631 | 1.5411 | 2.023 | 3.1289 | 4.5108 | 5.3294 | 6.3018 | 6.3414 | 5.51 | 4.2972 | 3.0256 | 2.2356 | 1.633 | 45.8778 | 21631 | 4 | 10
21632 | 3.1678 | 2.8986 | 3.6274 | 3.1602 | 3.4872 | 3.2759 | 3.731 | 3.9834 | 3.2354 | 2.7771 | 3.0428 | 3.1921 | 39.579 | 21632 | 1.5127 | 1.9823 | 3.0758 | 4.442 | 5.2577 | 6.2019 | 6.305 | 5.4528 | 4.2347 | 2.9602 | 2.1541 | 1.5657 | 45.1449 | 21632 | 4 | 10
21634 | 3.2098 | 3.0173 | 3.6748 | 2.9889 | 3.4812 | 3.07 | 3.7477 | 3.8668 | 3.1589 | 2.7619 | 2.9123 | 3.1079 | 38.9974 | 21634 | 1.5764 | 2.0518 | 3.1277 | 4.5747 | 5.355 | 6.3123 | 6.3879 | 5.5636 | 4.3602 | 3.0553 | 2.259 | 1.6864 | 46.3102 | 21634 | 4 | 10
21635 | 2.8981 | 2.7194 | 3.4205 | 3.1389 | 3.6904 | 3.4603 | 3.5212 | 3.4155 | 3.3709 | 2.8249 | 2.9924 | 3.262 | 38.7145 | 21635 | 1.4214 | 1.8716 | 3.0114 | 4.3547 | 5.2525 | 6.2168 | 6.4337 | 5.5771 | 4.2632 | 2.9322 | 2.0965 | 1.5073 | 44.9386 | 21635 | 4 | 10
21636 | 3.0125 | 2.7875 | 3.5152 | 3.1629 | 3.6417 | 3.3939 | 3.546 | 3.6577 | 3.3549 | 2.8109 | 3.0773 | 3.1985 | 39.1588 | 21636 | 1.4743 | 1.9421 | 3.0672 | 4.4339 | 5.2984 | 6.2473 | 6.3854 | 5.5347 | 4.2817 | 2.9642 | 2.1484 | 1.5558 | 45.3333 | 21636 | 4 | 10
21638 | 3.0264 | 2.8868 | 3.6098 | 3.0874 | 3.6998 | 3.2439 | 3.5959 | 3.5819 | 3.1934 | 2.793 | 3.1137 | 3.2861 | 39.118 | 21638 | 1.5235 | 1.993 | 3.1681 | 4.5427 | 5.3857 | 6.3754 | 6.5625 | 5.657 | 4.3893 | 3.026 | 2.2117 | 1.5907 | 46.4258 | 21638 | 4 | 10
21639 | 3.0238 | 2.7943 | 3.5163 | 3.1652 | 3.6227 | 3.3593 | 3.5797 | 3.7167 | 3.3089 | 2.7977 | 3.1037 | 3.1775 | 39.1658 | 21639 | 1.485 | 1.9521 | 3.0645 | 4.4347 | 5.302 | 6.2519 | 6.393 | 5.5329 | 4.287 | 2.9752 | 2.1422 | 1.5523 | 45.3726 | 21639 | 4 | 10
21640 | 2.998 | 2.7838 | 3.5126 | 3.1521 | 3.6624 | 3.419 | 3.5181 | 3.6019 | 3.3698 | 2.8143 | 3.0614 | 3.2192 | 39.1126 | 21640 | 1.4673 | 1.9362 | 3.0718 | 4.4273 | 5.2916 | 6.2459 | 6.3894 | 5.5422 | 4.2855 | 2.9515 | 2.1484 | 1.5552 | 45.3122 | 21640 | 4 | 10
21643 | 3.2378 | 2.9594 | 3.6302 | 3.1452 | 3.5447 | 3.2304 | 3.7894 | 3.9782 | 3.1904 | 2.7727 | 3.0589 | 3.226 | 39.7633 | 21643 | 1.524 | 2.0119 | 3.1142 | 4.4859 | 5.2935 | 6.2458 | 6.3292 | 5.482 | 4.2753 | 3.0017 | 2.2067 | 1.6069 | 45.577 | 21643 | 4 | 10
21644 | 2.9653 | 2.7795 | 3.4961 | 3.1202 | 3.6827 | 3.4344 | 3.4896 | 3.5369 | 3.3218 | 2.7984 | 3.0563 | 3.2423 | 38.9235 | 21644 | 1.4627 | 1.9305 | 3.0715 | 4.4047 | 5.2761 | 6.2445 | 6.4204 | 5.5614 | 4.3015 | 2.9385 | 2.1282 | 1.5397 | 45.2797 | 21644 | 4 | 10
21645 | 2.8615 | 2.7259 | 3.4817 | 3.0783 | 3.6587 | 3.4331 | 3.5068 | 3.4074 | 3.2783 | 2.7684 | 3.0213 | 3.2629 | 38.4843 | 21645 | 1.4317 | 1.8866 | 3.0252 | 4.3802 | 5.2708 | 6.257 | 6.4712 | 5.6191 | 4.2771 | 2.9366 | 2.1056 | 1.5125 | 45.1735 | 21645 | 4 | 10
21647 | 3.1717 | 2.9846 | 3.6872 | 3.1599 | 3.7567 | 3.1545 | 3.6862 | 3.6729 | 3.2424 | 2.8761 | 3.1479 | 3.3388 | 39.8789 | 21647 | 1.5689 | 2.0331 | 3.1631 | 4.5593 | 5.3879 | 6.436 | 6.5168 | 5.6487 | 4.4198 | 3.0691 | 2.2503 | 1.6415 | 46.6946 | 21647 | 4 | 10
21648 | 3.2257 | 3.0092 | 3.6674 | 3.0473 | 3.6411 | 3.1058 | 3.7415 | 3.7142 | 3.1718 | 2.7733 | 3.0105 | 3.1921 | 39.2999 | 21648 | 1.5893 | 2.0375 | 3.1607 | 4.5742 | 5.3782 | 6.3805 | 6.4872 | 5.6277 | 4.4206 | 3.0619 | 2.2746 | 1.6842 | 46.6767 | 21648 | 4 | 10
21649 | 2.9911 | 2.769 | 3.4913 | 3.1709 | 3.6685 | 3.4528 | 3.497 | 3.5598 | 3.4388 | 2.8401 | 3.0197 | 3.2303 | 39.1292 | 21649 | 1.4492 | 1.9133 | 3.0472 | 4.418 | 5.2761 | 6.2192 | 6.3755 | 5.5384 | 4.2719 | 2.9459 | 2.1481 | 1.5514 | 45.1542 | 21649 | 4 | 10
21650 | 2.919 | 2.7285 | 3.4253 | 3.1529 | 3.6936 | 3.4687 | 3.5085 | 3.43 | 3.404 | 2.8364 | 2.9843 | 3.261 | 38.8122 | 21650 | 1.4213 | 1.873 | 3.0111 | 4.3564 | 5.2449 | 6.2051 | 6.4222 | 5.5659 | 4.2701 | 2.9291 | 2.1052 | 1.5142 | 44.9185 | 21650 | 4 | 10
21651 | 2.9244 | 2.7504 | 3.4505 | 3.1209 | 3.6894 | 3.4759 | 3.4579 | 3.4457 | 3.36 | 2.8151 | 2.9991 | 3.2646 | 38.7539 | 21651 | 1.4351 | 1.8909 | 3.0273 | 4.3829 | 5.2582 | 6.2171 | 6.4324 | 5.5675 | 4.2779 | 2.9359 | 2.1114 | 1.5186 | 45.0551 | 21651 | 4 | 10
21654 | 3.2534 | 3.0057 | 3.6259 | 3.1444 | 3.7532 | 3.1758 | 3.7491 | 3.7311 | 3.1727 | 2.8033 | 3.1209 | 3.3145 | 39.8499 | 21654 | 1.5628 | 2.0252 | 3.1547 | 4.5626 | 5.3851 | 6.3785 | 6.4876 | 5.6031 | 4.3818 | 3.0679 | 2.2343 | 1.6289 | 46.4724 | 21654 | 4 | 10
21655 | 3.1896 | 2.9243 | 3.5708 | 3.1541 | 3.6489 | 3.2563 | 3.7157 | 3.835 | 3.1831 | 2.7749 | 3.1046 | 3.2297 | 39.5872 | 21655 | 1.5133 | 2.0181 | 3.1265 | 4.5115 | 5.3177 | 6.2769 | 6.3978 | 5.5356 | 4.3183 | 3.0074 | 2.2036 | 1.5973 | 45.8242 | 21655 | 4 | 10
21657 | 3.0421 | 2.8512 | 3.5441 | 3.1237 | 3.7058 | 3.3236 | 3.5773 | 3.6297 | 3.222 | 2.7795 | 3.1252 | 3.2435 | 39.1679 | 21657 | 1.4994 | 1.9729 | 3.1141 | 4.4878 | 5.332 | 6.315 | 6.4655 | 5.5802 | 4.3401 | 2.9892 | 2.183 | 1.5628 | 45.8421 | 21657 | 4 | 10
21658 | 3.036 | 2.882 | 3.5977 | 3.0955 | 3.7065 | 3.2732 | 3.5882 | 3.5863 | 3.1972 | 2.7805 | 3.1152 | 3.2823 | 39.1408 | 21658 | 1.506 | 1.9759 | 3.1431 | 4.5314 | 5.3601 | 6.3485 | 6.5212 | 5.6365 | 4.3791 | 3.0217 | 2.2076 | 1.5781 | 46.2094 | 21658 | 4 | 10
21659 | 3.2522 | 2.9837 | 3.6961 | 3.1424 | 3.4186 | 3.2199 | 3.8071 | 4.1233 | 3.2297 | 2.7836 | 3.0087 | 3.2194 | 39.8849 | 21659 | 1.5288 | 2.0007 | 3.0989 | 4.4616 | 5.24 | 6.1741 | 6.2815 | 5.4196 | 4.2322 | 2.9843 | 2.1855 | 1.6003 | 45.2074 | 21659 | 4 | 10
21660 | 3.0312 | 2.8179 | 3.5122 | 3.1428 | 3.6767 | 3.3472 | 3.5756 | 3.674 | 3.2511 | 2.7845 | 3.1249 | 3.2032 | 39.1414 | 21660 | 1.5007 | 1.974 | 3.0934 | 4.4539 | 5.3246 | 6.2984 | 6.4403 | 5.5431 | 4.3061 | 2.9678 | 2.1592 | 1.5583 | 45.6197 | 21660 | 4 | 10
21661 | 2.8846 | 2.8125 | 3.6181 | 3.0201 | 3.6128 | 3.2672 | 3.5463 | 3.4892 | 3.1637 | 2.7227 | 3.0719 | 3.2625 | 38.4715 | 21661 | 1.4976 | 1.9667 | 3.1379 | 4.5418 | 5.3719 | 6.3814 | 6.5699 | 5.7076 | 4.3903 | 2.9919 | 2.179 | 1.5715 | 46.3074 | 21661 | 4 | 10
21662 | 3.2061 | 2.9942 | 3.6614 | 3.1497 | 3.7525 | 3.1617 | 3.7094 | 3.6933 | 3.2149 | 2.8443 | 3.1319 | 3.322 | 39.8415 | 21662 | 1.5687 | 2.0271 | 3.162 | 4.5621 | 5.3919 | 6.4047 | 6.5061 | 5.6312 | 4.4071 | 3.0724 | 2.2442 | 1.6386 | 46.6162 | 21662 | 4 | 10
21663 | 3.1548 | 2.9709 | 3.665 | 3.1483 | 3.7505 | 3.1737 | 3.6719 | 3.661 | 3.2281 | 2.8568 | 3.1405 | 3.329 | 39.7505 | 21663 | 1.5604 | 2.0256 | 3.1642 | 4.554 | 5.39 | 6.4183 | 6.5283 | 5.6419 | 4.4066 | 3.0627 | 2.2398 | 1.6302 | 46.6219 | 21663 | 4 | 10
21665 | 3.1717 | 2.9846 | 3.6872 | 3.1599 | 3.7567 | 3.1545 | 3.6862 | 3.6729 | 3.2424 | 2.8761 | 3.1479 | 3.3388 | 39.8789 | 21665 | 1.5689 | 2.0331 | 3.1631 | 4.5593 | 5.3879 | 6.436 | 6.5168 | 5.6487 | 4.4198 | 3.0691 | 2.2503 | 1.6415 | 46.6946 | 21665 | 4 | 10
21666 | 2.9459 | 2.8442 | 3.5993 | 3.0399 | 3.6484 | 3.2073 | 3.6118 | 3.574 | 3.1736 | 2.8102 | 3.1005 | 3.2516 | 38.8065 | 21666 | 1.5546 | 2.0038 | 3.1802 | 4.5701 | 5.3873 | 6.3817 | 6.5731 | 5.7062 | 4.4022 | 3.0549 | 2.2083 | 1.5977 | 46.62 | 21666 | 4 | 10
21667 | 2.8254 | 2.7215 | 3.5518 | 3.0433 | 3.6162 | 3.385 | 3.5356 | 3.3931 | 3.2267 | 2.7192 | 3.0369 | 3.2567 | 38.3116 | 21667 | 1.4291 | 1.8868 | 3.0342 | 4.3815 | 5.278 | 6.2969 | 6.5077 | 5.65 | 4.3 | 2.9343 | 2.1258 | 1.5261 | 45.3502 | 21667 | 4 | 10
21668 | 2.9538 | 2.7668 | 3.4762 | 3.1298 | 3.6849 | 3.4574 | 3.4734 | 3.4986 | 3.3627 | 2.8141 | 3.022 | 3.2519 | 38.8915 | 21668 | 1.4476 | 1.9095 | 3.0464 | 4.3979 | 5.2665 | 6.2263 | 6.4197 | 5.5607 | 4.2888 | 2.9379 | 2.1257 | 1.5333 | 45.1604 | 21668 | 4 | 10
21669 | 3.2056 | 3.0091 | 3.6704 | 3.0144 | 3.6131 | 3.0957 | 3.7071 | 3.6857 | 3.1697 | 2.7574 | 2.966 | 3.1464 | 39.0405 | 21669 | 1.5847 | 2.0454 | 3.1448 | 4.5621 | 5.3579 | 6.3894 | 6.4913 | 5.6249 | 4.4117 | 3.0499 | 2.2829 | 1.6956 | 46.6404 | 21669 | 4 | 11
21671 | 3.1717 | 2.9846 | 3.6872 | 3.1599 | 3.7567 | 3.1545 | 3.6862 | 3.6729 | 3.2424 | 2.8761 | 3.1479 | 3.3388 | 39.8789 | 21671 | 1.5689 | 2.0331 | 3.1631 | 4.5593 | 5.3879 | 6.436 | 6.5168 | 5.6487 | 4.4198 | 3.0691 | 2.2503 | 1.6415 | 46.6946 | 21671 | 4 | 10
21672 | 3.2182 | 3.0197 | 3.6748 | 2.9939 | 3.4403 | 3.0658 | 3.7714 | 3.9409 | 3.1604 | 2.7671 | 2.9097 | 3.1081 | 39.0702 | 21672 | 1.576 | 2.0498 | 3.1306 | 4.5745 | 5.3469 | 6.2821 | 6.3601 | 5.5363 | 4.3457 | 3.0522 | 2.2467 | 1.6769 | 46.178 | 21672 | 4 | 10
21673 | 3.2805 | 3.0007 | 3.606 | 3.1372 | 3.7099 | 3.1885 | 3.7989 | 3.81 | 3.1427 | 2.7703 | 3.1055 | 3.291 | 39.8414 | 21673 | 1.5516 | 2.0288 | 3.1459 | 4.5533 | 5.3622 | 6.35 | 6.439 | 5.5709 | 4.352 | 3.0488 | 2.2323 | 1.6251 | 46.2599 | 21673 | 4 | 10
21675 | 3.2109 | 3.0196 | 3.6764 | 2.9818 | 3.4389 | 3.062 | 3.7612 | 3.9261 | 3.1565 | 2.7647 | 2.8966 | 3.0969 | 38.9917 | 21675 | 1.5742 | 2.0534 | 3.1232 | 4.5793 | 5.3553 | 6.2878 | 6.356 | 5.5451 | 4.3446 | 3.0579 | 2.2512 | 1.683 | 46.2109 | 21675 | 4 | 10
21676 | 3.1717 | 2.9846 | 3.6872 | 3.1599 | 3.7567 | 3.1545 | 3.6862 | 3.6729 | 3.2424 | 2.8761 | 3.1479 | 3.3388 | 39.8789 | 21676 | 1.5689 | 2.0331 | 3.1631 | 4.5593 | 5.3879 | 6.436 | 6.5168 | 5.6487 | 4.4198 | 3.0691 | 2.2503 | 1.6415 | 46.6946 | 21676 | 4 | 10
21677 | 3.2539 | 3.0113 | 3.657 | 3.072 | 3.6609 | 3.1166 | 3.786 | 3.7537 | 3.1591 | 2.7745 | 3.0443 | 3.2291 | 39.5183 | 21677 | 1.59 | 2.0347 | 3.1694 | 4.5838 | 5.3854 | 6.3746 | 6.4759 | 5.6201 | 4.4175 | 3.0652 | 2.266 | 1.6713 | 46.6537 | 21677 | 4 | 10
21678 | 2.821 | 2.7349 | 3.5876 | 3.0256 | 3.6001 | 3.36 | 3.5313 | 3.4006 | 3.2025 | 2.7009 | 3.0427 | 3.2574 | 38.2648 | 21678 | 1.4399 | 1.8978 | 3.043 | 4.4059 | 5.2946 | 6.3192 | 6.5267 | 5.6658 | 4.3074 | 2.9411 | 2.1322 | 1.5318 | 45.5054 | 21678 | 4 | 10
21679 | 3.0772 | 2.9 | 3.5846 | 3.1199 | 3.7311 | 3.2805 | 3.5987 | 3.6169 | 3.202 | 2.787 | 3.129 | 3.2844 | 39.3113 | 21679 | 1.5011 | 1.9735 | 3.1388 | 4.5346 | 5.3371 | 6.3212 | 6.4765 | 5.6243 | 4.3815 | 3.028 | 2.213 | 1.5691 | 46.0986 | 21679 | 4 | 10
21701 | 2.5863 | 2.4961 | 3.1859 | 3.0311 | 3.7393 | 3.3097 | 3.1034 | 3.2457 | 3.0064 | 2.8369 | 3.1156 | 2.9203 | 36.5766 | 21701 | 1.3468 | 1.7636 | 2.8729 | 4.2393 | 5.0964 | 6.0479 | 6.247 | 5.3649 | 4.0001 | 2.7239 | 1.95 | 1.3866 | 43.0394 | 21701 | 4 | 10
21702 | 2.5767 | 2.5144 | 3.2137 | 3.0579 | 3.7367 | 3.3735 | 3.1259 | 3.2785 | 2.9855 | 2.84 | 3.1443 | 2.9244 | 36.7715 | 21702 | 1.3004 | 1.7225 | 2.8235 | 4.1976 | 5.0305 | 5.9573 | 6.1284 | 5.2791 | 3.9017 | 2.6661 | 1.9011 | 1.3465 | 42.2546 | 21702 | 4 | 10
21703 | 2.541 | 2.471 | 3.1966 | 3.0263 | 3.7863 | 3.3229 | 3.1492 | 3.2947 | 2.9474 | 2.8261 | 3.0823 | 2.8892 | 36.533 | 21703 | 1.343 | 1.7893 | 2.9011 | 4.2848 | 5.0951 | 6.0351 | 6.2041 | 5.3724 | 3.986 | 2.747 | 1.9595 | 1.3977 | 43.1151 | 21703 | 4 | 10
21704 | 2.5681 | 2.4813 | 3.1928 | 3.0147 | 3.7839 | 3.2839 | 3.1503 | 3.2787 | 2.9813 | 2.8349 | 3.0966 | 2.9196 | 36.5861 | 21704 | 1.3627 | 1.8016 | 2.9211 | 4.2875 | 5.1181 | 6.0621 | 6.261 | 5.41 | 4.0293 | 2.7668 | 1.9749 | 1.4129 | 43.408 | 21704 | 4 | 10
21710 | 2.5466 | 2.4682 | 3.1995 | 3.0116 | 3.8105 | 3.2917 | 3.1793 | 3.3163 | 2.9561 | 2.8296 | 3.0761 | 2.9055 | 36.591 | 21710 | 1.3672 | 1.8208 | 2.9426 | 4.3159 | 5.1261 | 6.0666 | 6.253 | 5.4162 | 4.0345 | 2.7818 | 1.9852 | 1.4205 | 43.5306 | 21710 | 4 | 10
21711 | 2.2375 | 2.2487 | 3.2095 | 3.0074 | 3.549 | 3.139 | 3.1638 | 2.9985 | 2.6664 | 2.5602 | 2.7702 | 2.5748 | 34.125 | 21711 | 1.2183 | 1.6227 | 2.6761 | 4.0821 | 4.9572 | 5.8304 | 5.9693 | 5.1204 | 3.7836 | 2.5814 | 1.8187 | 1.2436 | 40.9037 | 21711 | 4 | 10
21713 | 2.4488 | 2.4344 | 3.2327 | 3.0656 | 3.7221 | 3.3361 | 3.1588 | 3.2157 | 2.8308 | 2.7682 | 3.0212 | 2.8062 | 36.0408 | 21713 | 1.2742 | 1.7003 | 2.7788 | 4.1681 | 5.0083 | 5.9357 | 6.0382 | 5.2248 | 3.8379 | 2.6297 | 1.8648 | 1.307 | 41.7678 | 21713 | 4 | 10
21716 | 2.4952 | 2.4396 | 3.2358 | 3.0701 | 3.8722 | 3.3763 | 3.2156 | 3.3317 | 2.8813 | 2.8261 | 3.0442 | 2.8371 | 36.6251 | 21716 | 1.3381 | 1.7799 | 2.8934 | 4.2771 | 5.1046 | 6.0093 | 6.1108 | 5.3075 | 3.9731 | 2.7185 | 1.961 | 1.3715 | 42.8447 | 21716 | 4 | 10
21718 | 2.478 | 2.44 | 3.2294 | 3.0687 | 3.822 | 3.3564 | 3.1883 | 3.2877 | 2.862 | 2.8181 | 3.0398 | 2.824 | 36.4144 | 21718 | 1.3125 | 1.748 | 2.8429 | 4.2445 | 5.0565 | 5.9805 | 6.0789 | 5.2707 | 3.9068 | 2.6853 | 1.9306 | 1.3507 | 42.408 | 21718 | 4 | 10
21719 | 2.6148 | 2.5879 | 3.2855 | 3.116 | 3.6353 | 3.4751 | 3.1377 | 3.2564 | 3.0184 | 2.8053 | 3.2356 | 2.9889 | 37.1569 | 21719 | 1.2301 | 1.6198 | 2.6807 | 4.044 | 4.9334 | 5.8126 | 6.0063 | 5.1362 | 3.7467 | 2.5347 | 1.7816 | 1.262 | 40.7881 | 21719 | 4 | 10
21722 | 2.2752 | 2.2916 | 3.223 | 3.0221 | 3.5691 | 3.1848 | 3.1518 | 3.0373 | 2.6791 | 2.592 | 2.8241 | 2.6325 | 34.4827 | 21722 | 1.2259 | 1.6328 | 2.6894 | 4.1012 | 4.9786 | 5.862 | 5.9997 | 5.1405 | 3.7999 | 2.5882 | 1.8242 | 1.2651 | 41.1076 | 21722 | 4 | 10
21723 | 2.7243 | 2.5516 | 3.3891 | 3.1618 | 4.0057 | 3.2214 | 3.3087 | 3.1665 | 3.0806 | 2.8966 | 3.2069 | 3.0647 | 37.7777 | 21723 | 1.4018 | 1.8346 | 2.9876 | 4.3039 | 5.1786 | 6.125 | 6.3368 | 5.4621 | 4.0994 | 2.8218 | 2.0237 | 1.45 | 44.0252 | 21723 | 4 | 10
21727 | 2.6562 | 2.6145 | 3.1814 | 3.0458 | 3.5245 | 3.4309 | 2.9923 | 3.2908 | 3.1191 | 2.8455 | 3.2324 | 2.9678 | 36.901 | 21727 | 1.2703 | 1.6596 | 2.7302 | 4.1103 | 4.9872 | 5.9185 | 6.1362 | 5.2249 | 3.8327 | 2.597 | 1.8365 | 1.3058 | 41.609 | 21727 | 4 | 10
21733 | 2.3476 | 2.3571 | 3.1839 | 3.0153 | 3.6522 | 3.2499 | 3.1193 | 3.1432 | 2.7324 | 2.6997 | 2.9017 | 2.6996 | 35.1018 | 21733 | 1.2815 | 1.7096 | 2.7924 | 4.177 | 5.047 | 5.978 | 6.0758 | 5.2569 | 3.8656 | 2.6435 | 1.872 | 1.302 | 42.0014 | 21733 | 4 | 10
21737 | 2.7358 | 2.5864 | 3.3972 | 3.1431 | 4.0263 | 3.2125 | 3.3369 | 3.2177 | 3.0872 | 2.9197 | 3.2541 | 3.0865 | 38.0036 | 21737 | 1.4192 | 1.8648 | 3.0148 | 4.3409 | 5.2073 | 6.16 | 6.3669 | 5.5054 | 4.1318 | 2.8617 | 2.046 | 1.4612 | 44.3801 | 21737 | 4 | 10
21738 | 2.7286 | 2.5717 | 3.3901 | 3.1476 | 4.0179 | 3.2165 | 3.3255 | 3.2007 | 3.084 | 2.9124 | 3.2375 | 3.0773 | 37.9098 | 21738 | 1.4108 | 1.8523 | 3.0016 | 4.3258 | 5.1919 | 6.1437 | 6.3519 | 5.4876 | 4.1165 | 2.8462 | 2.035 | 1.4559 | 44.2193 | 21738 | 4 | 10
21740 | 2.3927 | 2.3934 | 3.2326 | 3.0478 | 3.6244 | 3.2961 | 3.1365 | 3.1291 | 2.7745 | 2.6776 | 2.9581 | 2.7586 | 35.4213 | 21740 | 1.2568 | 1.668 | 2.7444 | 4.1402 | 5.0108 | 5.926 | 6.0265 | 5.2068 | 3.8227 | 2.608 | 1.838 | 1.2848 | 41.5329 | 21740 | 4 | 10
21742 | 2.4819 | 2.4717 | 3.2731 | 3.0855 | 3.6357 | 3.3804 | 3.1517 | 3.1707 | 2.8597 | 2.7154 | 3.0681 | 2.8588 | 36.1528 | 21742 | 1.2433 | 1.6481 | 2.7173 | 4.1121 | 4.9836 | 5.8818 | 6.0103 | 5.1809 | 3.7885 | 2.5796 | 1.813 | 1.2789 | 41.2373 | 21742 | 4 | 10
21750 | 2.2369 | 2.213 | 3.2115 | 3.0063 | 3.5208 | 3.1083 | 3.2006 | 2.9425 | 2.7082 | 2.4965 | 2.7149 | 2.5226 | 33.882 | 21750 | 1.1986 | 1.5853 | 2.631 | 4.0301 | 4.9201 | 5.7642 | 5.871 | 5.0531 | 3.6999 | 2.5576 | 1.7792 | 1.2182 | 40.3084 | 21750 | 4 | 10
21754 | 2.596 | 2.4941 | 3.2176 | 3.0337 | 3.817 | 3.2685 | 3.181 | 3.2679 | 3.006 | 2.8531 | 3.1197 | 2.9516 | 36.8061 | 21754 | 1.3717 | 1.7941 | 2.911 | 4.2684 | 5.1353 | 6.0644 | 6.2593 | 5.3994 | 4.0493 | 2.7569 | 1.9897 | 1.4101 | 43.4096 | 21754 | 4 | 10
21755 | 2.5165 | 2.4592 | 3.2274 | 3.0603 | 3.8301 | 3.3599 | 3.187 | 3.3116 | 2.9085 | 2.8275 | 3.0694 | 2.8649 | 36.6223 | 21755 | 1.3268 | 1.7694 | 2.8689 | 4.2674 | 5.0814 | 6.0048 | 6.1216 | 5.3082 | 3.9478 | 2.7119 | 1.9541 | 1.3735 | 42.736 | 21755 | 4 | 10
21756 | 2.4113 | 2.4007 | 3.2078 | 3.0465 | 3.7556 | 3.3097 | 3.1613 | 3.2254 | 2.7925 | 2.7729 | 2.9734 | 2.7585 | 35.8156 | 21756 | 1.3025 | 1.7323 | 2.8259 | 4.2119 | 5.0522 | 5.9701 | 6.0795 | 5.2674 | 3.888 | 2.6633 | 1.8964 | 1.3256 | 42.215 | 21756 | 4 | 10
21757 | 2.6158 | 2.5387 | 3.1492 | 3.0247 | 3.5691 | 3.3368 | 2.9847 | 3.2262 | 3.0757 | 2.8264 | 3.1276 | 2.9121 | 36.3869 | 21757 | 1.3279 | 1.7239 | 2.8065 | 4.2144 | 5.0732 | 6.0384 | 6.2803 | 5.337 | 3.9389 | 2.6888 | 1.911 | 1.3675 | 42.7078 | 21757 | 4 | 10
21758 | 2.4662 | 2.4255 | 3.2297 | 3.0684 | 3.8516 | 3.361 | 3.2074 | 3.3038 | 2.8487 | 2.8173 | 3.0206 | 2.8065 | 36.4066 | 21758 | 1.3287 | 1.7649 | 2.8773 | 4.2602 | 5.0819 | 5.9947 | 6.0931 | 5.2893 | 3.9426 | 2.7035 | 1.9394 | 1.357 | 42.6325 | 21758 | 4 | 10
21765 | 2.7325 | 2.5621 | 3.3986 | 3.163 | 4.0131 | 3.2191 | 3.3141 | 3.1717 | 3.0837 | 2.8997 | 3.2169 | 3.0719 | 37.8463 | 21765 | 1.4082 | 1.8433 | 2.9981 | 4.3132 | 5.1926 | 6.1373 | 6.3489 | 5.4736 | 4.1109 | 2.8319 | 2.0322 | 1.4536 | 44.1438 | 21765 | 4 | 10
21766 | 2.2775 | 2.2177 | 3.2246 | 3.0234 | 3.5263 | 3.0988 | 3.2238 | 2.9449 | 2.7693 | 2.4664 | 2.6742 | 2.5214 | 33.9683 | 21766 | 1.1885 | 1.5855 | 2.6045 | 3.9717 | 4.9024 | 5.7128 | 5.7921 | 4.9526 | 3.6549 | 2.5446 | 1.755 | 1.1972 | 39.8619 | 21766 | 4 | 10
21767 | 2.3851 | 2.3885 | 3.2483 | 3.0487 | 3.5786 | 3.3041 | 3.1317 | 3.0899 | 2.7595 | 2.6256 | 2.9482 | 2.7601 | 35.2683 | 21767 | 1.2576 | 1.6494 | 2.7383 | 4.1443 | 5.0322 | 5.9252 | 6.0203 | 5.2086 | 3.8276 | 2.6005 | 1.8264 | 1.2788 | 41.5092 | 21767 | 4 | 10
21769 | 2.5312 | 2.4835 | 3.2451 | 3.0825 | 3.795 | 3.381 | 3.1773 | 3.2873 | 2.9201 | 2.8301 | 3.1026 | 2.8845 | 36.7203 | 21769 | 1.2921 | 1.7242 | 2.8077 | 4.2139 | 5.0179 | 5.9524 | 6.0608 | 5.245 | 3.8693 | 2.6632 | 1.9087 | 1.3434 | 42.0986 | 21769 | 4 | 10
21770 | 2.6166 | 2.5017 | 3.2314 | 3.0512 | 3.8321 | 3.2635 | 3.1881 | 3.2467 | 3.0251 | 2.8637 | 3.1352 | 2.9688 | 36.9241 | 21770 | 1.3746 | 1.7821 | 2.896 | 4.2452 | 5.1405 | 6.0695 | 6.2592 | 5.3844 | 4.0597 | 2.7428 | 1.9944 | 1.4037 | 43.3521 | 21770 | 4 | 10
21771 | 2.6457 | 2.4985 | 3.2752 | 3.1073 | 3.8876 | 3.2554 | 3.2181 | 3.1827 | 3.0462 | 2.8739 | 3.1477 | 2.9917 | 37.13 | 21771 | 1.3665 | 1.7803 | 2.904 | 4.2371 | 5.1069 | 6.0733 | 6.2729 | 5.3774 | 4.0465 | 2.7429 | 1.9852 | 1.4138 | 43.3066 | 21771 | 4 | 10
21773 | 2.573 | 2.5298 | 3.2765 | 3.1127 | 3.7553 | 3.4223 | 3.1782 | 3.2792 | 2.9622 | 2.8376 | 3.166 | 2.9362 | 37.0291 | 21773 | 1.2556 | 1.6722 | 2.7461 | 4.1342 | 4.9577 | 5.8765 | 6.004 | 5.1761 | 3.7999 | 2.5989 | 1.8455 | 1.3038 | 41.3706 | 21773 | 4 | 10
21774 | 2.6055 | 2.4925 | 3.2092 | 3.0481 | 3.795 | 3.2805 | 3.1415 | 3.2264 | 3.0196 | 2.8503 | 3.1205 | 2.9429 | 36.7321 | 21774 | 1.3665 | 1.7713 | 2.8818 | 4.2315 | 5.1213 | 6.0818 | 6.2675 | 5.3714 | 4.048 | 2.7306 | 1.9782 | 1.3949 | 43.2448 | 21774 | 4 | 10
21776 | 2.6181 | 2.4693 | 3.25 | 3.1286 | 3.7994 | 3.2635 | 3.1638 | 3.1175 | 3.0417 | 2.8356 | 3.0874 | 2.9501 | 36.725 | 21776 | 1.3439 | 1.7579 | 2.875 | 4.2104 | 5.0751 | 6.059 | 6.2846 | 5.361 | 4.0121 | 2.7174 | 1.9636 | 1.407 | 43.0672 | 21776 | 4 | 10
21777 | 2.5252 | 2.4538 | 3.2178 | 3.0388 | 3.8518 | 3.341 | 3.2 | 3.3402 | 2.924 | 2.8267 | 3.0611 | 2.8764 | 36.6567 | 21777 | 1.3588 | 1.8116 | 2.9276 | 4.307 | 5.139 | 6.0463 | 6.1928 | 5.3742 | 4.027 | 2.7561 | 1.9876 | 1.4025 | 43.3305 | 21777 | 4 | 10
21778 | 2.6307 | 2.5667 | 3.1811 | 3.0487 | 3.6026 | 3.3908 | 3.0277 | 3.2628 | 3.0766 | 2.8465 | 3.1873 | 2.9491 | 36.7706 | 21778 | 1.2954 | 1.6856 | 2.772 | 4.1544 | 5.0244 | 5.9567 | 6.1776 | 5.2579 | 3.8802 | 2.63 | 1.8744 | 1.3262 | 42.0348 | 21778 | 4 | 10
21779 | 2.4615 | 2.4335 | 3.2261 | 3.0655 | 3.7963 | 3.3449 | 3.1788 | 3.2654 | 2.8442 | 2.8063 | 3.027 | 2.8094 | 36.2589 | 21779 | 1.3036 | 1.7359 | 2.8269 | 4.2256 | 5.0439 | 5.9671 | 6.0701 | 5.2598 | 3.8873 | 2.6703 | 1.9123 | 1.3387 | 42.2416 | 21779 | 4 | 10
21780 | 2.6352 | 2.5989 | 3.272 | 3.114 | 3.6502 | 3.4741 | 3.1288 | 3.2799 | 3.0494 | 2.8365 | 3.2564 | 3.0009 | 37.2963 | 21780 | 1.2368 | 1.6216 | 2.692 | 4.0444 | 4.9312 | 5.8146 | 6.0081 | 5.1343 | 3.7577 | 2.5368 | 1.7906 | 1.2632 | 40.8312 | 21780 | 4 | 10
21782 | 2.3567 | 2.3613 | 3.1864 | 3.0262 | 3.7365 | 3.2657 | 3.1536 | 3.1967 | 2.7387 | 2.7505 | 2.9126 | 2.7 | 35.385 | 21782 | 1.3052 | 1.7343 | 2.8327 | 4.2145 | 5.0681 | 5.9755 | 6.0921 | 5.2742 | 3.8997 | 2.6671 | 1.8954 | 1.3231 | 42.2819 | 21782 | 4 | 10
21783 | 2.5762 | 2.5489 | 3.2937 | 3.1186 | 3.6806 | 3.4474 | 3.1651 | 3.2433 | 2.9631 | 2.7966 | 3.183 | 2.9519 | 36.9683 | 21783 | 1.2328 | 1.6379 | 2.6991 | 4.0807 | 4.9406 | 5.8364 | 5.9935 | 5.1478 | 3.7585 | 2.557 | 1.8001 | 1.276 | 40.9603 | 21783 | 4 | 10
21784 | 2.7244 | 2.5252 | 3.4001 | 3.1866 | 3.9835 | 3.2233 | 3.2892 | 3.1109 | 3.0782 | 2.8639 | 3.1541 | 3.0498 | 37.5893 | 21784 | 1.3956 | 1.8148 | 2.9773 | 4.2847 | 5.1847 | 6.1041 | 6.3256 | 5.4478 | 4.0824 | 2.802 | 2.0098 | 1.4439 | 43.8728 | 21784 | 4 | 10
21787 | 2.6257 | 2.5573 | 3.1843 | 3.0687 | 3.5131 | 3.3447 | 2.9714 | 3.2094 | 3.1034 | 2.8069 | 3.109 | 2.9119 | 36.4058 | 21787 | 1.3106 | 1.7122 | 2.8063 | 4.1946 | 5.0711 | 6.0406 | 6.2799 | 5.3362 | 3.9283 | 2.678 | 1.9015 | 1.3619 | 42.6211 | 21787 | 4 | 10
21788 | 2.6298 | 2.5736 | 3.2278 | 3.0838 | 3.6711 | 3.4285 | 3.0996 | 3.2828 | 3.0526 | 2.8575 | 3.2221 | 2.9768 | 37.1061 | 21788 | 1.2679 | 1.6593 | 2.7511 | 4.107 | 4.9814 | 5.8855 | 6.0781 | 5.1925 | 3.8336 | 2.5859 | 1.8471 | 1.2956 | 41.485 | 21788 | 4 | 10
21790 | 2.5303 | 2.4553 | 3.2117 | 3.0262 | 3.8464 | 3.3207 | 3.2007 | 3.3411 | 2.9331 | 2.8269 | 3.0609 | 2.8858 | 36.6393 | 21790 | 1.368 | 1.8241 | 2.9451 | 4.3198 | 5.145 | 6.0616 | 6.2242 | 5.3994 | 4.0437 | 2.7738 | 1.9939 | 1.4142 | 43.5128 | 21790 | 4 | 10
21791 | 2.6065 | 2.4927 | 3.1936 | 3.0684 | 3.6946 | 3.2896 | 3.0773 | 3.1725 | 3.046 | 2.8273 | 3.0941 | 2.9223 | 36.4849 | 21791 | 1.3468 | 1.7487 | 2.8484 | 4.2208 | 5.0903 | 6.0659 | 6.2968 | 5.361 | 3.996 | 2.7133 | 1.9485 | 1.3914 | 43.0278 | 21791 | 4 | 10
21793 | 2.5979 | 2.5136 | 3.1866 | 3.0388 | 3.7095 | 3.3331 | 3.0874 | 3.2492 | 3.0228 | 2.8413 | 3.1359 | 2.9293 | 36.6453 | 21793 | 1.3318 | 1.7402 | 2.8451 | 4.2141 | 5.0755 | 6.0194 | 6.2237 | 5.3308 | 3.9659 | 2.695 | 1.9292 | 1.3678 | 42.7385 | 21793 | 4 | 10
21794 | 2.7545 | 2.5874 | 3.4246 | 3.17 | 4.0314 | 3.2142 | 3.325 | 3.1785 | 3.0916 | 2.9055 | 3.239 | 3.0891 | 38.0109 | 21794 | 1.4222 | 1.8617 | 3.0213 | 4.3315 | 5.223 | 6.1649 | 6.3763 | 5.4962 | 4.1364 | 2.8515 | 2.0517 | 1.4616 | 44.3984 | 21794 | 4 | 10
21795 | 2.299 | 2.3184 | 3.184 | 3.005 | 3.6086 | 3.2008 | 3.119 | 3.0946 | 2.691 | 2.6547 | 2.8477 | 2.653 | 34.6759 | 21795 | 1.2607 | 1.6818 | 2.7566 | 4.1567 | 5.0349 | 5.9416 | 6.0603 | 5.2187 | 3.8462 | 2.6255 | 1.8579 | 1.2933 | 41.734 | 21795 | 4 | 10
21797 | 2.6906 | 2.5243 | 3.3452 | 3.1442 | 3.9786 | 3.2307 | 3.2929 | 3.1733 | 3.0678 | 2.8962 | 3.1893 | 3.0419 | 37.5752 | 21797 | 1.3824 | 1.8123 | 2.9534 | 4.278 | 5.1322 | 6.0921 | 6.3002 | 5.427 | 4.0685 | 2.7923 | 2.0022 | 1.4383 | 43.6787 | 21797 | 4 | 10
21798 | 2.6107 | 2.5269 | 3.1758 | 3.0397 | 3.6563 | 3.3396 | 3.0488 | 3.2368 | 3.0484 | 2.8395 | 3.1406 | 2.929 | 36.592 | 21798 | 1.3287 | 1.7246 | 2.8186 | 4.2041 | 5.0705 | 6.0191 | 6.2415 | 5.3185 | 3.9465 | 2.6814 | 1.917 | 1.3603 | 42.6308 | 21798 | 4 | 10
21801 | 3.2895 | 3.0559 | 3.8128 | 3.1115 | 3.1603 | 3.1555 | 3.7798 | 4.4616 | 3.319 | 2.821 | 2.9076 | 3.2354 | 40.11 | 21801 | 1.528 | 1.9826 | 3.0228 | 4.4149 | 5.1423 | 6.0337 | 6.1541 | 5.3064 | 4.1424 | 2.935 | 2.1487 | 1.5826 | 44.3934 | 21801 | 4 | 10
21804 | 3.289 | 3.0291 | 3.7976 | 3.0717 | 3.1148 | 3.0835 | 3.745 | 4.5353 | 3.2992 | 2.7891 | 2.8732 | 3.2718 | 39.8992 | 21804 | 1.5259 | 1.9722 | 2.979 | 4.3615 | 5.0811 | 5.9493 | 6.0777 | 5.2468 | 4.1006 | 2.9147 | 2.1288 | 1.5719 | 43.9095 | 21804 | 4 | 10
21811 | 3.2651 | 2.9612 | 3.724 | 2.969 | 3.0929 | 2.8678 | 3.5107 | 4.2878 | 3.1365 | 2.7105 | 2.824 | 3.3043 | 38.6539 | 21811 | 1.4599 | 1.9271 | 2.8772 | 4.1981 | 4.9137 | 5.7593 | 5.8889 | 5.0935 | 4.0173 | 2.8633 | 2.0646 | 1.5321 | 42.5949 | 21811 | 4 | 10
21813 | 3.2565 | 2.9601 | 3.7181 | 2.9954 | 3.101 | 2.8419 | 3.4224 | 4.199 | 3.1233 | 2.7121 | 2.8513 | 3.3005 | 38.4816 | 21813 | 1.447 | 1.9004 | 2.8626 | 4.1797 | 4.8934 | 5.7571 | 5.8867 | 5.0543 | 3.9827 | 2.8453 | 2.0523 | 1.5175 | 42.3792 | 21813 | 4 | 10
21814 | 3.2255 | 3.0194 | 3.6867 | 3.0552 | 3.3035 | 3.0673 | 3.803 | 4.1685 | 3.2351 | 2.812 | 2.9426 | 3.1286 | 39.4476 | 21814 | 1.5627 | 2.0381 | 3.1405 | 4.5142 | 5.2552 | 6.1966 | 6.2953 | 5.4531 | 4.2798 | 2.9963 | 2.2066 | 1.6394 | 45.5778 | 21814 | 4 | 10
21817 | 3.1536 | 2.9828 | 3.6452 | 2.8462 | 3.1288 | 2.873 | 3.6694 | 4.0726 | 3.1369 | 2.7632 | 2.7414 | 3.0562 | 38.0692 | 21817 | 1.5725 | 2.0398 | 3.0349 | 4.4306 | 5.1383 | 6.0396 | 6.1505 | 5.367 | 4.2626 | 3.0234 | 2.2323 | 1.6673 | 44.9588 | 21817 | 4 | 10
21821 | 3.2114 | 3.0187 | 3.6796 | 3.0118 | 3.3508 | 3.0517 | 3.7785 | 4.0594 | 3.2003 | 2.7925 | 2.9121 | 3.1035 | 39.1702 | 21821 | 1.572 | 2.0502 | 3.1412 | 4.546 | 5.298 | 6.2233 | 6.3294 | 5.4898 | 4.3185 | 3.0244 | 2.2266 | 1.6551 | 45.8745 | 21821 | 4 | 10
21822 | 3.2369 | 3.0185 | 3.7387 | 3.0759 | 3.1095 | 3.0411 | 3.7718 | 4.4885 | 3.3204 | 2.8286 | 2.9047 | 3.1849 | 39.7195 | 21822 | 1.5425 | 2.0002 | 3.0394 | 4.4196 | 5.1539 | 6.0595 | 6.1258 | 5.3144 | 4.1422 | 2.9489 | 2.1664 | 1.5976 | 44.5104 | 21822 | 4 | 10
21826 | 3.2697 | 3.0391 | 3.7828 | 3.0902 | 3.1208 | 3.0947 | 3.7738 | 4.5093 | 3.323 | 2.8201 | 2.8973 | 3.2223 | 39.9433 | 21826 | 1.5376 | 1.9919 | 3.0208 | 4.4102 | 5.1385 | 6.0276 | 6.1251 | 5.2984 | 4.1335 | 2.9328 | 2.1502 | 1.5844 | 44.3512 | 21826 | 4 | 10
21829 | 3.2174 | 2.9474 | 3.679 | 2.8449 | 3.061 | 2.8025 | 3.5522 | 4.1764 | 3.0649 | 2.6915 | 2.7157 | 3.2198 | 37.9727 | 21829 | 1.5137 | 1.9647 | 2.917 | 4.2847 | 4.9447 | 5.847 | 5.9529 | 5.2036 | 4.0824 | 2.9375 | 2.1438 | 1.5914 | 43.3835 | 21829 | 4 | 11
21830 | 3.2677 | 3.0414 | 3.7717 | 3.1187 | 3.2253 | 3.1552 | 3.8027 | 4.3528 | 3.2996 | 2.8254 | 2.9428 | 3.1993 | 40.0025 | 21830 | 1.523 | 1.9882 | 3.0619 | 4.4635 | 5.2016 | 6.1198 | 6.1976 | 5.3773 | 4.1725 | 2.9679 | 2.1776 | 1.604 | 44.8551 | 21830 | 4 | 10
21835 | 3.2871 | 3.0042 | 3.6456 | 3.1173 | 3.5471 | 3.1722 | 3.853 | 3.9928 | 3.161 | 2.767 | 3.047 | 3.2323 | 39.8266 | 21835 | 1.5468 | 2.0245 | 3.1324 | 4.5141 | 5.3229 | 6.2984 | 6.3351 | 5.5083 | 4.2958 | 3.0207 | 2.2318 | 1.6404 | 45.8711 | 21835 | 4 | 10
21837 | 3.2605 | 3.0205 | 3.7437 | 3.1283 | 3.3003 | 3.18 | 3.8104 | 4.2592 | 3.2724 | 2.8101 | 2.9687 | 3.2009 | 39.9551 | 21837 | 1.5233 | 1.9925 | 3.0819 | 4.4755 | 5.224 | 6.1516 | 6.2334 | 5.4078 | 4.1965 | 2.9775 | 2.1824 | 1.607 | 45.0534 | 21837 | 4 | 10
21838 | 3.1562 | 2.9787 | 3.6477 | 2.8774 | 3.1115 | 2.8736 | 3.6652 | 4.1204 | 3.1556 | 2.7717 | 2.7625 | 3.0669 | 38.1875 | 21838 | 1.5612 | 2.0251 | 3.0259 | 4.4113 | 5.1291 | 6.0327 | 6.151 | 5.3396 | 4.2352 | 3.0074 | 2.2145 | 1.6508 | 44.7836 | 21838 | 4 | 10
21840 | 3.2142 | 3.0183 | 3.6846 | 3.043 | 3.2819 | 3.0495 | 3.7925 | 4.1735 | 3.2396 | 2.8163 | 2.9298 | 3.1137 | 39.3569 | 21840 | 1.5665 | 2.0423 | 3.1439 | 4.5142 | 5.2524 | 6.1825 | 6.2967 | 5.4443 | 4.2855 | 2.9994 | 2.2088 | 1.6369 | 45.5733 | 21840 | 4 | 10
21841 | 3.2637 | 2.959 | 3.7173 | 2.94 | 3.0796 | 2.8637 | 3.5591 | 4.3302 | 3.1335 | 2.7055 | 2.7995 | 3.2986 | 38.6498 | 21841 | 1.4763 | 1.9417 | 2.8827 | 4.2234 | 4.9195 | 5.7585 | 5.8878 | 5.125 | 4.042 | 2.8821 | 2.0839 | 1.5499 | 42.7728 | 21841 | 4 | 11
21842 | 3.2512 | 2.96 | 3.6928 | 2.9663 | 3.0711 | 2.7579 | 3.3458 | 4.1129 | 3.0666 | 2.696 | 2.8412 | 3.2915 | 38.0534 | 21842 | 1.4489 | 1.8821 | 2.8231 | 4.1765 | 4.8224 | 5.6921 | 5.8274 | 5.0012 | 3.9592 | 2.8492 | 2.0658 | 1.5215 | 42.0695 | 21842 | 4 | 10
21849 | 3.3003 | 3.0087 | 3.802 | 3.0658 | 3.1383 | 3.0763 | 3.7083 | 4.5109 | 3.2724 | 2.7624 | 2.8713 | 3.3152 | 39.832 | 21849 | 1.5022 | 1.9414 | 2.9391 | 4.3024 | 5.022 | 5.8832 | 6.0473 | 5.1977 | 4.0734 | 2.9067 | 2.1157 | 1.5627 | 43.4938 | 21849 | 4 | 10
21850 | 3.2872 | 2.9787 | 3.7705 | 3.0322 | 3.1289 | 3.0086 | 3.6653 | 4.4828 | 3.235 | 2.7376 | 2.8567 | 3.3255 | 39.5092 | 21850 | 1.4896 | 1.9301 | 2.9155 | 4.2643 | 4.9828 | 5.8387 | 5.9945 | 5.1652 | 4.0477 | 2.9021 | 2.1066 | 1.5602 | 43.1972 | 21850 | 4 | 10
21851 | 3.1857 | 2.9598 | 3.6663 | 2.8747 | 3.0668 | 2.8407 | 3.6111 | 4.1964 | 3.1244 | 2.7323 | 2.7394 | 3.1499 | 38.1475 | 21851 | 1.5279 | 1.9803 | 2.9869 | 4.3324 | 5.0505 | 5.954 | 6.051 | 5.2394 | 4.1393 | 2.9547 | 2.1614 | 1.6058 | 43.9837 | 21851 | 4 | 10
21853 | 3.1998 | 3.0047 | 3.697 | 3.0389 | 3.1093 | 2.9859 | 3.7493 | 4.3839 | 3.2924 | 2.8338 | 2.8914 | 3.128 | 39.3144 | 21853 | 1.5493 | 2.0102 | 3.0611 | 4.4224 | 5.1623 | 6.0841 | 6.1575 | 5.3255 | 4.1791 | 2.9703 | 2.1864 | 1.6162 | 44.7245 | 21853 | 4 | 10
21856 | 3.233 | 3.0254 | 3.7199 | 3.0948 | 3.2281 | 3.0917 | 3.802 | 4.3012 | 3.2889 | 2.8358 | 2.9504 | 3.1497 | 39.7209 | 21856 | 1.5408 | 2.01 | 3.0982 | 4.4787 | 5.2205 | 6.1635 | 6.2274 | 5.4019 | 4.2098 | 2.9849 | 2.197 | 1.6244 | 45.1571 | 21856 | 4 | 10
21861 | 3.2519 | 2.9968 | 3.7439 | 3.1434 | 3.3211 | 3.2184 | 3.7895 | 4.2318 | 3.2703 | 2.7972 | 2.9726 | 3.2175 | 39.9543 | 21861 | 1.5213 | 1.986 | 3.075 | 4.4434 | 5.1992 | 6.1123 | 6.2402 | 5.3788 | 4.1933 | 2.9673 | 2.1622 | 1.5884 | 44.8673 | 21861 | 4 | 10
21863 | 3.2475 | 2.9647 | 3.7137 | 2.9402 | 3.0759 | 2.894 | 3.6324 | 4.3842 | 3.1664 | 2.7224 | 2.7923 | 3.2635 | 38.7973 | 21863 | 1.5098 | 1.9589 | 2.9315 | 4.2945 | 4.9862 | 5.8538 | 5.961 | 5.194 | 4.0664 | 2.9191 | 2.1243 | 1.5798 | 43.3794 | 21863 | 4 | 11
21864 | 3.2018 | 2.9434 | 3.6698 | 2.8206 | 3.0615 | 2.7903 | 3.5459 | 4.1198 | 3.046 | 2.687 | 2.6926 | 3.195 | 37.7736 | 21864 | 1.5226 | 1.9746 | 2.9288 | 4.3006 | 4.9587 | 5.8767 | 5.9767 | 5.2219 | 4.0943 | 2.9543 | 2.1572 | 1.6027 | 43.5691 | 21864 | 4 | 10
21865 | 3.2185 | 3.0198 | 3.6971 | 3.0699 | 3.2425 | 3.0605 | 3.7959 | 4.2501 | 3.2706 | 2.8319 | 2.9425 | 3.1262 | 39.5254 | 21865 | 1.5553 | 2.0269 | 3.1212 | 4.4904 | 5.2311 | 6.1743 | 6.2574 | 5.4166 | 4.2447 | 2.9918 | 2.2038 | 1.6324 | 45.3458 | 21865 | 4 | 10
21869 | 3.2597 | 3.0151 | 3.6841 | 3.0921 | 3.4121 | 3.1361 | 3.8284 | 4.1002 | 3.2058 | 2.7883 | 2.9877 | 3.1828 | 39.6922 | 21869 | 1.5516 | 2.0247 | 3.1302 | 4.515 | 5.2791 | 6.2402 | 6.3083 | 5.4801 | 4.2767 | 2.9996 | 2.2085 | 1.6409 | 45.655 | 21869 | 4 | 10
21871 | 3.1672 | 2.9837 | 3.6594 | 2.9434 | 3.0968 | 2.9033 | 3.69 | 4.2333 | 3.2121 | 2.7975 | 2.8138 | 3.0846 | 38.5851 | 21871 | 1.5524 | 2.014 | 3.0264 | 4.4056 | 5.1433 | 6.0391 | 6.156 | 5.3224 | 4.2078 | 2.9887 | 2.1994 | 1.6335 | 44.6886 | 21871 | 4 | 10
21872 | 3.2733 | 2.9686 | 3.7533 | 3.028 | 3.1298 | 2.9489 | 3.5417 | 4.3346 | 3.192 | 2.7309 | 2.8616 | 3.3163 | 39.0787 | 21872 | 1.4583 | 1.9182 | 2.8986 | 4.207 | 4.955 | 5.8127 | 5.9534 | 5.1127 | 4.0159 | 2.8614 | 2.0628 | 1.5267 | 42.7827 | 21872 | 4 | 10
21874 | 3.2851 | 2.9765 | 3.7686 | 3.0366 | 3.134 | 2.9931 | 3.6151 | 4.422 | 3.2207 | 2.7363 | 2.8624 | 3.3255 | 39.376 | 21874 | 1.4742 | 1.9231 | 2.9052 | 4.2357 | 4.9692 | 5.8249 | 5.9806 | 5.1406 | 4.0357 | 2.8841 | 2.0879 | 1.5439 | 43.005 | 21874 | 4 | 10
21875 | 3.3058 | 3.041 | 3.8316 | 3.1139 | 3.1808 | 3.1738 | 3.7424 | 4.4475 | 3.3012 | 2.7943 | 2.8997 | 3.2842 | 40.1163 | 21875 | 1.5098 | 1.9565 | 2.9829 | 4.3568 | 5.0919 | 5.9658 | 6.1266 | 5.2602 | 4.115 | 2.9167 | 2.1227 | 1.5656 | 43.9704 | 21875 | 4 | 10
21901 | 2.8339 | 2.6738 | 3.45 | 3.2223 | 3.7174 | 3.4331 | 3.789 | 3.4088 | 3.3716 | 2.8478 | 3.1492 | 3.2916 | 39.1886 | 21901 | 1.3812 | 1.8238 | 2.9355 | 4.2977 | 5.2105 | 6.1881 | 6.403 | 5.5668 | 4.1863 | 2.8603 | 2.0331 | 1.451 | 44.3372 | 21901 | 4 | 10
21903 | 2.8206 | 2.6884 | 3.4883 | 3.2037 | 3.6893 | 3.417 | 3.7327 | 3.3948 | 3.3346 | 2.8171 | 3.1539 | 3.2884 | 39.0288 | 21903 | 1.3844 | 1.8274 | 2.9739 | 4.3458 | 5.2609 | 6.1959 | 6.4287 | 5.5855 | 4.176 | 2.8662 | 2.0368 | 1.4555 | 44.5371 | 21903 | 4 | 10
21904 | 2.8291 | 2.7006 | 3.4999 | 3.2444 | 3.7034 | 3.4292 | 3.7572 | 3.3968 | 3.3536 | 2.8272 | 3.2052 | 3.2994 | 39.246 | 21904 | 1.3739 | 1.8134 | 2.9587 | 4.3318 | 5.2528 | 6.1922 | 6.4135 | 5.5642 | 4.1502 | 2.8488 | 2.0218 | 1.4418 | 44.3631 | 21904 | 4 | 10
21911 | 2.8485 | 2.7084 | 3.495 | 3.3015 | 3.7368 | 3.4547 | 3.8221 | 3.4096 | 3.3985 | 2.8557 | 3.2656 | 3.3159 | 39.6124 | 21911 | 1.3583 | 1.7935 | 2.9208 | 4.2865 | 5.2184 | 6.1794 | 6.377 | 5.527 | 4.1298 | 2.8252 | 2.0036 | 1.4242 | 44.0437 | 21911 | 4 | 10
21912 | 2.864 | 2.6814 | 3.3918 | 3.1588 | 3.69 | 3.431 | 3.6175 | 3.3832 | 3.3713 | 2.8322 | 2.9932 | 3.2579 | 38.6722 | 21912 | 1.4034 | 1.8466 | 2.9933 | 4.3172 | 5.2449 | 6.2211 | 6.439 | 5.5758 | 4.2426 | 2.9265 | 2.0787 | 1.4947 | 44.7839 | 21912 | 4 | 10
21913 | 2.8584 | 2.6901 | 3.4069 | 3.1326 | 3.6847 | 3.4407 | 3.5774 | 3.3864 | 3.3437 | 2.8163 | 3.0012 | 3.2607 | 38.5991 | 21913 | 1.415 | 1.8623 | 2.9971 | 4.3426 | 5.253 | 6.2271 | 6.4436 | 5.6147 | 4.249 | 2.9293 | 2.0795 | 1.4942 | 44.9075 | 21913 | 4 | 10
21914 | 2.8203 | 2.6665 | 3.4531 | 3.2035 | 3.7009 | 3.419 | 3.7696 | 3.4005 | 3.3515 | 2.8349 | 3.1304 | 3.2834 | 39.0334 | 21914 | 1.3849 | 1.8281 | 2.9516 | 4.3201 | 5.2233 | 6.1938 | 6.4191 | 5.5795 | 4.1871 | 2.8658 | 2.0364 | 1.4546 | 44.4443 | 21914 | 4 | 10
21915 | 2.8356 | 2.6527 | 3.385 | 3.1737 | 3.6989 | 3.4146 | 3.7203 | 3.3828 | 3.3604 | 2.8407 | 3.0305 | 3.2601 | 38.7552 | 21915 | 1.3923 | 1.836 | 2.9629 | 4.3068 | 5.2178 | 6.2074 | 6.4284 | 5.5852 | 4.2202 | 2.9025 | 2.0593 | 1.4799 | 44.5988 | 21915 | 4 | 10
21917 | 2.8337 | 2.713 | 3.511 | 3.2778 | 3.7087 | 3.4389 | 3.7604 | 3.3918 | 3.3635 | 2.8276 | 3.2514 | 3.3046 | 39.3825 | 21917 | 1.3648 | 1.8005 | 2.9507 | 4.3234 | 5.2447 | 6.1997 | 6.4058 | 5.5473 | 4.1317 | 2.8345 | 2.0118 | 1.4308 | 44.2459 | 21917 | 4 | 10
21918 | 2.8171 | 2.7156 | 3.518 | 3.2778 | 3.6839 | 3.4227 | 3.7122 | 3.3702 | 3.3358 | 2.8061 | 3.2563 | 3.2888 | 39.2044 | 21918 | 1.3745 | 1.8021 | 2.9542 | 4.3314 | 5.2456 | 6.2219 | 6.44 | 5.5483 | 4.1354 | 2.8353 | 2.0218 | 1.4276 | 44.3381 | 21918 | 4 | 10
21919 | 2.841 | 2.6879 | 3.4287 | 3.1189 | 3.6743 | 3.4295 | 3.5889 | 3.3862 | 3.3164 | 2.8002 | 3.0216 | 3.2608 | 38.5543 | 21919 | 1.4167 | 1.8675 | 2.9994 | 4.353 | 5.2525 | 6.2367 | 6.4534 | 5.6327 | 4.2569 | 2.9233 | 2.0827 | 1.4951 | 44.9699 | 21919 | 4 | 10
21921 | 2.8433 | 2.6555 | 3.4112 | 3.2577 | 3.7463 | 3.4296 | 3.8867 | 3.4126 | 3.4053 | 2.8817 | 3.1507 | 3.2939 | 39.3744 | 21921 | 1.3671 | 1.8066 | 2.9072 | 4.2611 | 5.1904 | 6.1633 | 6.3827 | 5.5454 | 4.1714 | 2.8534 | 2.0256 | 1.4489 | 44.1231 | 21921 | 4 | 10
22003 | 2.5631 | 2.5733 | 3.2254 | 2.7565 | 3.2737 | 2.8793 | 3.313 | 3.4657 | 2.8915 | 2.6471 | 2.8597 | 3.0023 | 35.4507 | 22003 | 1.5133 | 1.9451 | 3.1172 | 4.5347 | 5.3063 | 6.3781 | 6.4305 | 5.6159 | 4.2844 | 2.9632 | 2.1397 | 1.5539 | 45.7822 | 22003 | 4 | 10
22015 | 2.56 | 2.5753 | 3.2423 | 2.7755 | 3.2336 | 2.8632 | 3.2456 | 3.4573 | 2.8826 | 2.6347 | 2.8539 | 3.0128 | 35.3369 | 22015 | 1.4942 | 1.9311 | 3.0948 | 4.5191 | 5.2581 | 6.3272 | 6.3526 | 5.5484 | 4.2435 | 2.9389 | 2.117 | 1.5311 | 45.3559 | 22015 | 4 | 10
22025 | 2.618 | 2.5891 | 3.2853 | 2.7923 | 3.1973 | 2.8773 | 3.1758 | 3.4683 | 2.7826 | 2.6821 | 2.8526 | 2.9742 | 35.2949 | 22025 | 1.5214 | 1.9696 | 3.1449 | 4.5491 | 5.268 | 6.3202 | 6.3524 | 5.5177 | 4.2293 | 2.9483 | 2.1438 | 1.5417 | 45.5063 | 22025 | 4 | 10
22026 | 2.6101 | 2.5926 | 3.2948 | 2.7689 | 3.1195 | 2.8425 | 3.1659 | 3.4982 | 2.7458 | 2.627 | 2.8145 | 2.9673 | 35.0472 | 22026 | 1.5476 | 1.9855 | 3.1671 | 4.5978 | 5.3188 | 6.3758 | 6.4096 | 5.5732 | 4.2777 | 2.9664 | 2.1566 | 1.5652 | 45.9412 | 22026 | 4 | 10
22027 | 2.5656 | 2.5592 | 3.1949 | 2.7685 | 3.4168 | 2.9299 | 3.3383 | 3.4404 | 2.9174 | 2.7077 | 2.9166 | 2.9994 | 35.7548 | 22027 | 1.4929 | 1.9243 | 3.0908 | 4.4863 | 5.2813 | 6.3334 | 6.4048 | 5.5901 | 4.2584 | 2.9179 | 2.1249 | 1.5425 | 45.4476 | 22027 | 4 | 10
22030 | 2.5503 | 2.5438 | 3.2091 | 2.8019 | 3.3864 | 2.9287 | 3.2412 | 3.4294 | 2.9117 | 2.7081 | 2.914 | 3.0034 | 35.6281 | 22030 | 1.4489 | 1.896 | 3.0481 | 4.4393 | 5.1923 | 6.2224 | 6.2958 | 5.4877 | 4.1847 | 2.8699 | 2.0879 | 1.4924 | 44.6654 | 22030 | 4 | 10
22031 | 2.5611 | 2.5627 | 3.2133 | 2.7783 | 3.3568 | 2.9069 | 3.2907 | 3.4397 | 2.9098 | 2.6828 | 2.9006 | 3.0097 | 35.6125 | 22031 | 1.4841 | 1.9143 | 3.0738 | 4.4782 | 5.2554 | 6.3074 | 6.3621 | 5.5517 | 4.2368 | 2.9049 | 2.1105 | 1.53 | 45.2092 | 22031 | 4 | 10
22032 | 2.5581 | 2.5644 | 3.2264 | 2.7827 | 3.3042 | 2.8909 | 3.2564 | 3.4454 | 2.8969 | 2.6656 | 2.8814 | 3.0098 | 35.4821 | 22032 | 1.4806 | 1.918 | 3.0777 | 4.4884 | 5.2412 | 6.2965 | 6.3406 | 5.5338 | 4.2271 | 2.9127 | 2.1082 | 1.5215 | 45.1463 | 22032 | 4 | 10
22033 | 2.5382 | 2.5233 | 3.1927 | 2.8222 | 3.4687 | 2.9649 | 3.2302 | 3.4165 | 2.9349 | 2.7453 | 2.9479 | 3.0039 | 35.7887 | 22033 | 1.4114 | 1.8661 | 3.0041 | 4.3844 | 5.1415 | 6.1364 | 6.2537 | 5.4451 | 4.1417 | 2.8178 | 2.0565 | 1.4569 | 44.1155 | 22033 | 4 | 10
22039 | 2.5617 | 2.5717 | 3.2466 | 2.781 | 3.221 | 2.8646 | 3.218 | 3.4573 | 2.8663 | 2.6393 | 2.849 | 3.0038 | 35.2804 | 22039 | 1.4914 | 1.9359 | 3.1032 | 4.5202 | 5.2438 | 6.3137 | 6.3335 | 5.528 | 4.2306 | 2.9399 | 2.1204 | 1.5255 | 45.2859 | 22039 | 4 | 10
22041 | 2.5662 | 2.5693 | 3.2068 | 2.7288 | 3.2953 | 2.8972 | 3.3909 | 3.4901 | 2.8872 | 2.6599 | 2.8481 | 2.976 | 35.5159 | 22041 | 1.5401 | 1.9817 | 3.1729 | 4.5846 | 5.3702 | 6.4503 | 6.5387 | 5.7132 | 4.343 | 3.0244 | 2.1802 | 1.5801 | 46.4791 | 22041 | 4 | 10
22042 | 2.5658 | 2.5666 | 3.2056 | 2.7524 | 3.3452 | 2.9076 | 3.3508 | 3.4633 | 2.9012 | 2.6786 | 2.8811 | 2.9924 | 35.6106 | 22042 | 1.5132 | 1.949 | 3.1251 | 4.5325 | 5.3167 | 6.3828 | 6.4544 | 5.6372 | 4.2928 | 2.9648 | 2.1463 | 1.5574 | 45.8726 | 22042 | 4 | 10
22043 | 2.5683 | 2.5595 | 3.1869 | 2.7583 | 3.432 | 2.9383 | 3.3695 | 3.4506 | 2.9156 | 2.7155 | 2.9143 | 2.9897 | 35.7984 | 22043 | 1.502 | 1.9395 | 3.1132 | 4.5101 | 5.304 | 6.3591 | 6.4411 | 5.6254 | 4.2798 | 2.9425 | 2.1383 | 1.551 | 45.7058 | 22043 | 4 | 10
22044 | 2.5669 | 2.568 | 3.2034 | 2.7364 | 3.3241 | 2.905 | 3.3827 | 3.4809 | 2.8933 | 2.6714 | 2.8629 | 2.9803 | 35.5751 | 22044 | 1.5305 | 1.9714 | 3.158 | 4.5679 | 5.3528 | 6.4273 | 6.5116 | 5.6896 | 4.3267 | 3.0046 | 2.1689 | 1.5724 | 46.2817 | 22044 | 4 | 10
22046 | 2.5684 | 2.5628 | 3.1911 | 2.7492 | 3.3984 | 2.9282 | 3.3786 | 3.4625 | 2.9077 | 2.702 | 2.8968 | 2.9852 | 35.7308 | 22046 | 1.5128 | 1.9529 | 3.1319 | 4.5342 | 5.3237 | 6.3858 | 6.4694 | 5.652 | 4.2987 | 2.9674 | 2.1503 | 1.5593 | 45.9384 | 22046 | 4 | 10
22060 | 2.5646 | 2.5873 | 3.2816 | 2.7274 | 3.0294 | 2.8089 | 3.2954 | 3.5231 | 2.8336 | 2.5491 | 2.7594 | 2.9873 | 34.947 | 22060 | 1.5646 | 1.9943 | 3.1857 | 4.6159 | 5.3897 | 6.4785 | 6.5403 | 5.7051 | 4.3529 | 3.0488 | 2.1971 | 1.5961 | 46.6689 | 22060 | 4 | 10
22066 | 2.5577 | 2.5179 | 3.187 | 2.857 | 3.624 | 3.0445 | 3.2843 | 3.3896 | 2.9591 | 2.782 | 3.0057 | 2.9903 | 36.1991 | 22066 | 1.434 | 1.8632 | 3.0034 | 4.3806 | 5.1883 | 6.2092 | 6.3016 | 5.4969 | 4.1712 | 2.8329 | 2.0665 | 1.4672 | 44.4149 | 22066 | 4 | 10
22067 | 2.5735 | 2.5441 | 3.1923 | 2.8188 | 3.5585 | 2.9971 | 3.3339 | 3.4095 | 2.9479 | 2.7607 | 2.9817 | 2.9999 | 36.118 | 22067 | 1.4679 | 1.8954 | 3.0517 | 4.434 | 5.24 | 6.2821 | 6.3669 | 5.5552 | 4.2244 | 2.8778 | 2.1033 | 1.5117 | 45.0105 | 22067 | 4 | 10
22079 | 2.571 | 2.5919 | 3.2872 | 2.7452 | 3.0564 | 2.8107 | 3.241 | 3.5147 | 2.8151 | 2.559 | 2.7803 | 2.9943 | 34.9668 | 22079 | 1.5493 | 1.9812 | 3.1635 | 4.6066 | 5.3521 | 6.4288 | 6.4654 | 5.6422 | 4.3168 | 3.0082 | 2.1685 | 1.5784 | 46.261 | 22079 | 4 | 10
22101 | 2.5791 | 2.5577 | 3.1827 | 2.7749 | 3.5179 | 2.978 | 3.4079 | 3.4508 | 2.9302 | 2.751 | 2.9466 | 2.9833 | 36.06 | 22101 | 1.504 | 1.9474 | 3.1266 | 4.5199 | 5.3158 | 6.3662 | 6.4696 | 5.6535 | 4.2921 | 2.9584 | 2.1459 | 1.5489 | 45.8483 | 22101 | 4 | 10
22102 | 2.5711 | 2.5474 | 3.1891 | 2.8023 | 3.5274 | 2.9809 | 3.3412 | 3.4186 | 2.9403 | 2.7502 | 2.9654 | 2.9983 | 36.0322 | 22102 | 1.4748 | 1.9043 | 3.064 | 4.4484 | 5.2531 | 6.2961 | 6.3803 | 5.5673 | 4.2347 | 2.8887 | 2.1101 | 1.5213 | 45.1431 | 22102 | 4 | 10
22124 | 2.5469 | 2.5353 | 3.1932 | 2.8067 | 3.4589 | 2.9539 | 3.265 | 3.4204 | 2.9338 | 2.7334 | 2.9429 | 3.0066 | 35.7971 | 22124 | 1.4357 | 1.8784 | 3.0225 | 4.4077 | 5.1835 | 6.1948 | 6.2965 | 5.4857 | 4.1755 | 2.8398 | 2.0736 | 1.4838 | 44.4777 | 22124 | 4 | 10
22134 | 2.6596 | 2.5861 | 3.2716 | 2.8219 | 3.3295 | 2.9467 | 3.2001 | 3.3944 | 2.8299 | 2.81 | 2.9024 | 2.9556 | 35.7078 | 22134 | 1.4926 | 1.9524 | 3.1247 | 4.5147 | 5.2333 | 6.2509 | 6.2728 | 5.4541 | 4.1887 | 2.9185 | 2.1217 | 1.5154 | 45.0396 | 22134 | 4 | 10
22150 | 2.5588 | 2.5834 | 3.2538 | 2.7377 | 3.1223 | 2.83 | 3.3032 | 3.4953 | 2.8646 | 2.5837 | 2.796 | 2.9984 | 35.1272 | 22150 | 1.5423 | 1.9716 | 3.1539 | 4.5852 | 5.3493 | 6.443 | 6.4905 | 5.6673 | 4.3257 | 3.0198 | 2.1677 | 1.5743 | 46.2906 | 22150 | 4 | 10
22151 | 2.5616 | 2.5792 | 3.2395 | 2.7511 | 3.2074 | 2.856 | 3.3011 | 3.4766 | 2.8801 | 2.6189 | 2.8337 | 3.0038 | 35.309 | 22151 | 1.5228 | 1.9538 | 3.1283 | 4.5547 | 5.3182 | 6.3988 | 6.4435 | 5.628 | 4.2964 | 2.9827 | 2.1468 | 1.5595 | 45.9336 | 22151 | 4 | 10
22152 | 2.5611 | 2.5871 | 3.2552 | 2.757 | 3.1586 | 2.8341 | 3.2666 | 3.4772 | 2.8728 | 2.5969 | 2.8209 | 3.0143 | 35.202 | 22152 | 1.5195 | 1.9499 | 3.1199 | 4.5593 | 5.3036 | 6.3877 | 6.4106 | 5.6023 | 4.2846 | 2.9787 | 2.136 | 1.553 | 45.8052 | 22152 | 4 | 10
22153 | 2.5611 | 2.592 | 3.2679 | 2.7545 | 3.1064 | 2.816 | 3.2495 | 3.4864 | 2.8588 | 2.5755 | 2.8012 | 3.0144 | 35.0837 | 22153 | 1.5262 | 1.9573 | 3.1293 | 4.5764 | 5.31 | 6.3992 | 6.4141 | 5.6058 | 4.2907 | 2.9914 | 2.1404 | 1.5562 | 45.8969 | 22153 | 4 | 10
22172 | 2.6449 | 2.5956 | 3.2902 | 2.8014 | 3.2321 | 2.8957 | 3.1814 | 3.4472 | 2.7879 | 2.7275 | 2.8684 | 2.9718 | 35.4442 | 22172 | 1.5165 | 1.9709 | 3.1456 | 4.5406 | 5.2592 | 6.303 | 6.3378 | 5.5038 | 4.218 | 2.9467 | 2.1442 | 1.5391 | 45.4253 | 22172 | 4 | 10
22180 | 2.5618 | 2.5545 | 3.1969 | 2.7817 | 3.4279 | 2.9331 | 3.3111 | 3.4284 | 2.9237 | 2.7124 | 2.9278 | 3.0067 | 35.7658 | 22180 | 1.4765 | 1.9045 | 3.062 | 4.4529 | 5.249 | 6.2915 | 6.361 | 5.5474 | 4.2289 | 2.8842 | 2.1066 | 1.5273 | 45.0919 | 22180 | 4 | 10
22181 | 2.5536 | 2.542 | 3.1916 | 2.7977 | 3.4633 | 2.9516 | 3.2899 | 3.4206 | 2.9336 | 2.7304 | 2.9436 | 3.0068 | 35.8248 | 22181 | 1.4519 | 1.8865 | 3.0352 | 4.4207 | 5.2111 | 6.234 | 6.3243 | 5.5119 | 4.1971 | 2.8535 | 2.0861 | 1.502 | 44.7143 | 22181 | 4 | 10
22182 | 2.5593 | 2.5401 | 3.1879 | 2.8049 | 3.5074 | 2.9728 | 3.3068 | 3.4139 | 2.9397 | 2.744 | 2.9597 | 3.0021 | 35.9385 | 22182 | 1.4571 | 1.8873 | 3.0379 | 4.4201 | 5.222 | 6.251 | 6.3379 | 5.5258 | 4.2049 | 2.858 | 2.0907 | 1.5053 | 44.7978 | 22182 | 4 | 10
22191 | 2.5811 | 2.589 | 3.2866 | 2.7585 | 3.0854 | 2.8198 | 3.1762 | 3.5097 | 2.7644 | 2.581 | 2.7977 | 2.9797 | 34.9289 | 22191 | 1.5477 | 1.9786 | 3.1588 | 4.6031 | 5.3251 | 6.3958 | 6.4202 | 5.5908 | 4.2902 | 2.9725 | 2.1518 | 1.5657 | 46.0003 | 22191 | 4 | 10
22192 | 2.5786 | 2.5791 | 3.2645 | 2.779 | 3.1825 | 2.857 | 3.1953 | 3.4708 | 2.823 | 2.6361 | 2.8371 | 2.9905 | 35.1936 | 22192 | 1.5106 | 1.9544 | 3.1275 | 4.5459 | 5.2649 | 6.3333 | 6.3529 | 5.5359 | 4.2416 | 2.951 | 2.1342 | 1.5378 | 45.4902 | 22192 | 4 | 10
22193 | 2.5991 | 2.5805 | 3.2703 | 2.7913 | 3.2145 | 2.8784 | 3.1848 | 3.462 | 2.8092 | 2.6747 | 2.8551 | 2.981 | 35.3009 | 22193 | 1.5086 | 1.958 | 3.1316 | 4.5343 | 5.2525 | 6.3104 | 6.3374 | 5.5119 | 4.2228 | 2.9427 | 2.1365 | 1.5336 | 45.3804 | 22193 | 4 | 10
22201 | 2.5744 | 2.5667 | 3.1772 | 2.7132 | 3.3908 | 2.9352 | 3.4643 | 3.5013 | 2.8936 | 2.7029 | 2.8689 | 2.9561 | 35.7446 | 22201 | 1.5498 | 2.0079 | 3.2119 | 4.623 | 5.4067 | 6.4852 | 6.5987 | 5.7756 | 4.3772 | 3.0606 | 2.2 | 1.5919 | 46.8885 | 22201 | 4 | 10
22202 | 2.5813 | 2.5722 | 3.2234 | 2.739 | 3.314 | 2.9329 | 3.4922 | 3.5586 | 2.8941 | 2.6806 | 2.8437 | 2.959 | 35.791 | 22202 | 1.5659 | 2.0168 | 3.2218 | 4.6325 | 5.4242 | 6.5002 | 6.6229 | 5.789 | 4.3956 | 3.0836 | 2.2212 | 1.6027 | 47.0764 | 22202 | 4 | 10
22203 | 2.571 | 2.5668 | 3.1879 | 2.721 | 3.3598 | 2.9223 | 3.4338 | 3.4944 | 2.8927 | 2.6886 | 2.8641 | 2.9647 | 35.6673 | 22203 | 1.5438 | 1.9945 | 3.1924 | 4.6021 | 5.3883 | 6.466 | 6.5697 | 5.7456 | 4.3598 | 3.0408 | 2.1899 | 1.5857 | 46.6785 | 22203 | 4 | 10
22204 | 2.5699 | 2.5685 | 3.1953 | 2.7135 | 3.3168 | 2.911 | 3.4419 | 3.5075 | 2.8852 | 2.6716 | 2.8439 | 2.9602 | 35.5851 | 22204 | 1.5559 | 2.006 | 3.209 | 4.6202 | 5.4088 | 6.4934 | 6.602 | 5.7725 | 4.3791 | 3.0641 | 2.2041 | 1.5953 | 46.9103 | 22204 | 4 | 10
22205 | 2.5707 | 2.5651 | 3.1867 | 2.7316 | 3.3846 | 2.9281 | 3.4169 | 3.482 | 2.8995 | 2.6981 | 2.8798 | 2.9717 | 35.7147 | 22205 | 1.5317 | 1.9796 | 3.1707 | 4.5777 | 5.3644 | 6.4355 | 6.5327 | 5.7119 | 4.3373 | 3.0136 | 2.1749 | 1.5756 | 46.4055 | 22205 | 4 | 10
22206 | 2.5665 | 2.5695 | 3.205 | 2.7074 | 3.2611 | 2.893 | 3.4337 | 3.5138 | 2.8768 | 2.648 | 2.8218 | 2.9592 | 35.4556 | 22206 | 1.5648 | 2.011 | 3.2164 | 4.628 | 5.4207 | 6.5122 | 6.6212 | 5.7859 | 4.3899 | 3.0774 | 2.2131 | 1.6019 | 47.0424 | 22206 | 4 | 10
22207 | 2.5758 | 2.5635 | 3.1715 | 2.7295 | 3.4485 | 2.9519 | 3.4491 | 3.4828 | 2.9064 | 2.726 | 2.899 | 2.9646 | 35.8686 | 22207 | 1.5315 | 1.9873 | 3.1824 | 4.5885 | 5.3733 | 6.4404 | 6.5481 | 5.7305 | 4.3457 | 3.0218 | 2.1787 | 1.5769 | 46.5051 | 22207 | 4 | 10
22209 | 2.5809 | 2.5686 | 3.1781 | 2.7196 | 3.4203 | 2.9523 | 3.4961 | 3.5206 | 2.8985 | 2.7185 | 2.8761 | 2.9521 | 35.8819 | 22209 | 1.5541 | 2.0165 | 3.2234 | 4.6357 | 5.418 | 6.4922 | 6.6143 | 5.7919 | 4.3887 | 3.0735 | 2.2081 | 1.5955 | 47.0118 | 22209 | 4 | 10
22211 | 2.5774 | 2.5691 | 3.1893 | 2.7175 | 3.3685 | 2.9356 | 3.4827 | 3.524 | 2.8922 | 2.6967 | 2.8581 | 2.9536 | 35.7647 | 22211 | 1.5592 | 2.0166 | 3.2237 | 4.6356 | 5.4218 | 6.5011 | 6.6211 | 5.7939 | 4.3921 | 3.0781 | 2.2123 | 1.5989 | 47.0545 | 22211 | 4 | 10
22213 | 2.5707 | 2.5624 | 3.1832 | 2.7423 | 3.4188 | 2.9374 | 3.4032 | 3.4686 | 2.9078 | 2.7116 | 2.8987 | 2.9779 | 35.7825 | 22213 | 1.5192 | 1.9648 | 3.1496 | 4.5523 | 5.3413 | 6.4048 | 6.4978 | 5.68 | 4.3153 | 2.9858 | 2.1604 | 1.5657 | 46.1371 | 22213 | 4 | 10
22301 | 2.57 | 2.5712 | 3.2393 | 2.7226 | 3.1969 | 2.8902 | 3.4546 | 3.5513 | 2.8767 | 2.6296 | 2.8025 | 2.9605 | 35.4654 | 22301 | 1.5756 | 2.0178 | 3.2244 | 4.6347 | 5.4322 | 6.5236 | 6.6392 | 5.796 | 4.4021 | 3.0938 | 2.2282 | 1.6099 | 47.1774 | 22301 | 4 | 10
22302 | 2.565 | 2.5702 | 3.2155 | 2.7069 | 3.2213 | 2.8827 | 3.4314 | 3.5223 | 2.8725 | 2.6323 | 2.8071 | 2.9592 | 35.3862 | 22302 | 1.5709 | 2.0138 | 3.2205 | 4.6316 | 5.428 | 6.5232 | 6.6332 | 5.7933 | 4.3967 | 3.0857 | 2.2198 | 1.6064 | 47.123 | 22302 | 4 | 10
22303 | 2.559 | 2.5717 | 3.2387 | 2.7038 | 3.1203 | 2.8513 | 3.4088 | 3.5324 | 2.8605 | 2.5904 | 2.7717 | 2.9619 | 35.1704 | 22303 | 1.5816 | 2.0155 | 3.2229 | 4.6337 | 5.4372 | 6.542 | 6.6487 | 5.7994 | 4.4051 | 3.0971 | 2.2294 | 1.6137 | 47.2264 | 22303 | 4 | 10
22304 | 2.5614 | 2.5724 | 3.2245 | 2.7133 | 3.1893 | 2.8654 | 3.3912 | 3.5108 | 2.8697 | 2.6161 | 2.8022 | 2.9697 | 35.2859 | 22304 | 1.5633 | 2.0004 | 3.2002 | 4.6143 | 5.4065 | 6.5023 | 6.5964 | 5.7589 | 4.3768 | 3.0654 | 2.2058 | 1.5981 | 46.8883 | 22304 | 4 | 10
22305 | 2.5718 | 2.5709 | 3.225 | 2.7208 | 3.2432 | 2.9016 | 3.4611 | 3.5436 | 2.8805 | 2.6472 | 2.8169 | 2.9585 | 35.5412 | 22305 | 1.5716 | 2.0175 | 3.2244 | 4.6351 | 5.4303 | 6.5188 | 6.6356 | 5.7965 | 4.4001 | 3.09 | 2.2242 | 1.6072 | 47.1513 | 22305 | 4 | 10
22306 | 2.552 | 2.5737 | 3.2589 | 2.6979 | 3.0181 | 2.816 | 3.378 | 3.5372 | 2.8466 | 2.5462 | 2.7351 | 2.9651 | 34.9247 | 22306 | 1.5921 | 2.0162 | 3.2242 | 4.6348 | 5.4463 | 6.5612 | 6.6631 | 5.8043 | 4.4125 | 3.1069 | 2.2379 | 1.6208 | 47.3203 | 22306 | 4 | 10
22307 | 2.5588 | 2.5712 | 3.2681 | 2.7116 | 3.0489 | 2.8419 | 3.4159 | 3.5545 | 2.8579 | 2.5677 | 2.7522 | 2.9639 | 35.1125 | 22307 | 1.5887 | 2.0188 | 3.2267 | 4.636 | 5.442 | 6.5501 | 6.6583 | 5.8026 | 4.4105 | 3.1068 | 2.2386 | 1.6191 | 47.2983 | 22307 | 4 | 10
22308 | 2.5626 | 2.5755 | 3.2937 | 2.7129 | 2.9825 | 2.8244 | 3.394 | 3.5598 | 2.8496 | 2.5431 | 2.7345 | 2.9688 | 35.0016 | 22308 | 1.5916 | 2.0202 | 3.2272 | 4.6366 | 5.4453 | 6.5462 | 6.6518 | 5.7946 | 4.4073 | 3.1071 | 2.244 | 1.6242 | 47.2961 | 22308 | 4 | 10
22309 | 2.5598 | 2.5814 | 3.278 | 2.7084 | 2.9968 | 2.8071 | 3.3423 | 3.5363 | 2.8386 | 2.5378 | 2.7359 | 2.9743 | 34.8967 | 22309 | 1.5841 | 2.0113 | 3.2138 | 4.6301 | 5.4326 | 6.5316 | 6.6217 | 5.7707 | 4.3918 | 3.0889 | 2.2292 | 1.6166 | 47.1224 | 22309 | 4 | 10
22310 | 2.5569 | 2.5755 | 3.2426 | 2.7123 | 3.1112 | 2.8382 | 3.3652 | 3.5161 | 2.8597 | 2.5825 | 2.7755 | 2.9744 | 35.11 | 22310 | 1.5693 | 1.9996 | 3.1985 | 4.6155 | 5.4084 | 6.5114 | 6.5975 | 5.7554 | 4.3787 | 3.0706 | 2.2088 | 1.601 | 46.9148 | 22310 | 4 | 10
22311 | 2.5645 | 2.5707 | 3.213 | 2.7197 | 3.2509 | 2.8846 | 3.3974 | 3.5014 | 2.879 | 2.6418 | 2.8271 | 2.9712 | 35.4213 | 22311 | 1.5523 | 1.9931 | 3.1896 | 4.6025 | 5.3911 | 6.4788 | 6.572 | 5.7409 | 4.3625 | 3.0476 | 2.1944 | 1.5899 | 46.7147 | 22311 | 4 | 10
22312 | 2.5623 | 2.5737 | 3.2257 | 2.7294 | 3.218 | 2.8692 | 3.3608 | 3.4946 | 2.8772 | 2.6263 | 2.8227 | 2.9824 | 35.3422 | 22312 | 1.5447 | 1.9802 | 3.1695 | 4.5865 | 5.3688 | 6.456 | 6.5328 | 5.7047 | 4.3422 | 3.028 | 2.1806 | 1.5813 | 46.4754 | 22312 | 4 | 10
22314 | 2.5686 | 2.5714 | 3.248 | 2.7233 | 3.1667 | 2.8823 | 3.4493 | 3.555 | 2.874 | 2.618 | 2.7933 | 2.9618 | 35.4116 | 22314 | 1.578 | 2.0177 | 3.2242 | 4.6343 | 5.4331 | 6.527 | 6.6411 | 5.7956 | 4.403 | 3.0959 | 2.2302 | 1.6114 | 47.1914 | 22314 | 4 | 10
22315 | 2.5542 | 2.5802 | 3.2598 | 2.7161 | 3.0491 | 2.8142 | 3.3324 | 3.5173 | 2.8518 | 2.5552 | 2.7574 | 2.9828 | 34.9704 | 22315 | 1.5696 | 1.995 | 3.1904 | 4.6136 | 5.3999 | 6.5072 | 6.5788 | 5.7371 | 4.3712 | 3.0671 | 2.204 | 1.5987 | 46.8326 | 22315 | 4 | 10
22401 | 2.8457 | 2.6785 | 3.3219 | 2.8294 | 3.4629 | 3.0073 | 3.3533 | 3.2608 | 2.9281 | 3.0778 | 2.9418 | 2.9561 | 36.6636 | 22401 | 1.4997 | 1.9661 | 3.1649 | 4.5645 | 5.2679 | 6.272 | 6.2569 | 5.4345 | 4.1866 | 2.9118 | 2.1495 | 1.5289 | 45.2033 | 22401 | 4 | 10
22405 | 2.8457 | 2.6772 | 3.3333 | 2.8084 | 3.3856 | 2.9634 | 3.3145 | 3.2851 | 2.8839 | 3.0056 | 2.9014 | 2.9682 | 36.3722 | 22405 | 1.5203 | 1.9902 | 3.1905 | 4.5826 | 5.282 | 6.328 | 6.3048 | 5.4856 | 4.2296 | 2.9488 | 2.1615 | 1.5556 | 45.5796 | 22405 | 4 | 10
22406 | 2.7731 | 2.6289 | 3.2789 | 2.8486 | 3.483 | 3.0305 | 3.3024 | 3.2667 | 2.9242 | 3.0482 | 2.9633 | 2.9272 | 36.4751 | 22406 | 1.4759 | 1.9335 | 3.1258 | 4.5369 | 5.2379 | 6.2206 | 6.2262 | 5.3936 | 4.1637 | 2.8863 | 2.1283 | 1.4952 | 44.8239 | 22406 | 4 | 10
22407 | 2.8083 | 2.6693 | 3.3041 | 2.8489 | 3.5392 | 3.0633 | 3.4088 | 3.2861 | 2.9617 | 3.1197 | 2.9858 | 2.9277 | 36.9228 | 22407 | 1.4781 | 1.9437 | 3.1377 | 4.561 | 5.262 | 6.2064 | 6.2103 | 5.3869 | 4.1421 | 2.8818 | 2.1379 | 1.5018 | 44.8499 | 22407 | 4 | 10
22408 | 2.877 | 2.7128 | 3.3514 | 2.8145 | 3.4666 | 3.012 | 3.4338 | 3.2994 | 2.9349 | 3.0859 | 2.9305 | 2.9675 | 36.8862 | 22408 | 1.5115 | 1.9859 | 3.197 | 4.6016 | 5.2918 | 6.2992 | 6.2672 | 5.4504 | 4.2045 | 2.9252 | 2.164 | 1.5498 | 45.448 | 22408 | 4 | 10
22427 | 2.9165 | 2.8087 | 3.457 | 2.7795 | 3.4623 | 3.069 | 3.7371 | 3.5903 | 2.9353 | 2.993 | 2.9007 | 2.9972 | 37.6467 | 22427 | 1.5546 | 2.0383 | 3.2552 | 4.6872 | 5.3783 | 6.3572 | 6.3322 | 5.5357 | 4.2499 | 2.9693 | 2.2332 | 1.5988 | 46.1898 | 22427 | 4 | 10
22432 | 3.1655 | 3.0388 | 3.7087 | 2.8009 | 3.5242 | 3.134 | 3.8141 | 3.8416 | 3.1503 | 2.7665 | 2.8103 | 3.0216 | 38.7765 | 22432 | 1.6443 | 2.087 | 3.226 | 4.6382 | 5.407 | 6.3225 | 6.3926 | 5.5864 | 4.3754 | 3.0901 | 2.2839 | 1.6983 | 46.7518 | 22432 | 4 | 10
22433 | 2.5733 | 2.5507 | 3.1768 | 2.8615 | 3.7047 | 3.2074 | 3.4569 | 3.3657 | 3.0179 | 3.1016 | 3.0731 | 2.7565 | 36.846 | 22433 | 1.4618 | 1.9517 | 3.1207 | 4.5367 | 5.2441 | 6.1181 | 6.0714 | 5.276 | 4.0733 | 2.8492 | 2.0736 | 1.4822 | 44.2588 | 22433 | 4 | 10
22435 | 3.1333 | 3.0085 | 3.6958 | 2.7977 | 3.5647 | 3.1642 | 3.8174 | 3.7914 | 3.1353 | 2.7867 | 2.8448 | 3.0267 | 38.7666 | 22435 | 1.6297 | 2.0913 | 3.2353 | 4.6539 | 5.4128 | 6.3518 | 6.3988 | 5.6074 | 4.3669 | 3.078 | 2.2897 | 1.6907 | 46.8063 | 22435 | 4 | 10
22436 | 2.9198 | 2.8046 | 3.4928 | 2.7713 | 3.4064 | 3.0508 | 3.6681 | 3.6058 | 2.9459 | 2.8916 | 2.8745 | 3.0032 | 37.4349 | 22436 | 1.5815 | 2.0587 | 3.2641 | 4.7005 | 5.3703 | 6.4117 | 6.3963 | 5.5937 | 4.3113 | 2.9964 | 2.2363 | 1.608 | 46.5288 | 22436 | 4 | 10
22437 | 3.1692 | 3.0438 | 3.6927 | 2.7781 | 3.6468 | 3.2291 | 3.9937 | 3.8805 | 3.1656 | 2.8472 | 2.9138 | 3.0461 | 39.4068 | 22437 | 1.6491 | 2.1046 | 3.3005 | 4.7844 | 5.4532 | 6.3596 | 6.3974 | 5.5977 | 4.3484 | 3.0744 | 2.2942 | 1.6949 | 47.0584 | 22437 | 4 | 10
22438 | 2.97 | 2.8578 | 3.5477 | 2.7698 | 3.4571 | 3.0929 | 3.7538 | 3.6803 | 2.9963 | 2.8677 | 2.8755 | 3.0106 | 37.8795 | 22438 | 1.5951 | 2.0719 | 3.268 | 4.7121 | 5.3919 | 6.4056 | 6.41 | 5.6166 | 4.3306 | 3.0091 | 2.2654 | 1.6436 | 46.72 | 22438 | 4 | 10
22443 | 2.8888 | 2.7767 | 3.4987 | 2.7645 | 3.3489 | 3.0266 | 3.5882 | 3.5965 | 2.9503 | 2.8087 | 2.8493 | 2.9948 | 37.092 | 22443 | 1.5874 | 2.0532 | 3.2523 | 4.7031 | 5.4133 | 6.418 | 6.4541 | 5.611 | 4.3379 | 3.0339 | 2.2431 | 1.6429 | 46.7501 | 22443 | 4 | 10
22448 | 2.7899 | 2.6967 | 3.4442 | 2.7596 | 3.2187 | 2.9572 | 3.4487 | 3.5617 | 2.8927 | 2.7291 | 2.8278 | 2.9878 | 36.314 | 22448 | 1.5824 | 2.0297 | 3.2239 | 4.6857 | 5.415 | 6.445 | 6.461 | 5.6195 | 4.347 | 3.0468 | 2.2505 | 1.6298 | 46.7362 | 22448 | 4 | 10
22454 | 3.1141 | 2.995 | 3.649 | 2.7729 | 3.604 | 3.1961 | 3.9619 | 3.8447 | 3.1139 | 2.8646 | 2.9062 | 3.036 | 39.0586 | 22454 | 1.6239 | 2.0948 | 3.2885 | 4.7784 | 5.4515 | 6.369 | 6.398 | 5.5984 | 4.3387 | 3.0613 | 2.295 | 1.6777 | 46.9752 | 22454 | 4 | 10
22460 | 3.1579 | 3.0316 | 3.7027 | 2.7878 | 3.5974 | 3.1939 | 3.8916 | 3.8349 | 3.1588 | 2.8065 | 2.8703 | 3.037 | 39.0702 | 22460 | 1.6435 | 2.0973 | 3.2609 | 4.6839 | 5.4306 | 6.3543 | 6.3818 | 5.5962 | 4.3569 | 3.0812 | 2.2924 | 1.6901 | 46.8692 | 22460 | 4 | 10
22469 | 3.0582 | 2.9351 | 3.6488 | 2.7964 | 3.5191 | 3.1296 | 3.728 | 3.7042 | 3.084 | 2.7825 | 2.8393 | 3.0089 | 38.2343 | 22469 | 1.6139 | 2.084 | 3.2326 | 4.6736 | 5.4006 | 6.3926 | 6.4438 | 5.6379 | 4.3925 | 3.0586 | 2.2997 | 1.6894 | 46.9191 | 22469 | 4 | 10
22473 | 3.1729 | 3.0464 | 3.7126 | 2.7944 | 3.5433 | 3.1526 | 3.8426 | 3.8507 | 3.1624 | 2.7741 | 2.8227 | 3.0274 | 38.9021 | 22473 | 1.643 | 2.0946 | 3.2298 | 4.6516 | 5.4147 | 6.3286 | 6.3904 | 5.5896 | 4.3754 | 3.0917 | 2.2881 | 1.7024 | 46.7998 | 22473 | 4 | 10
22476 | 2.9507 | 2.8392 | 3.5208 | 2.771 | 3.4453 | 3.0807 | 3.7463 | 3.659 | 2.971 | 2.897 | 2.882 | 3.0098 | 37.7729 | 22476 | 1.5913 | 2.064 | 3.2651 | 4.7128 | 5.3796 | 6.4055 | 6.3931 | 5.5952 | 4.3115 | 3.0013 | 2.25 | 1.6183 | 46.5877 | 22476 | 4 | 10
22480 | 3.2506 | 3.1258 | 3.7462 | 2.7571 | 3.5872 | 3.2188 | 3.9987 | 3.9684 | 3.2573 | 2.7854 | 2.8433 | 3.0521 | 39.5908 | 22480 | 1.6559 | 2.1444 | 3.2514 | 4.7193 | 5.4453 | 6.3412 | 6.379 | 5.5765 | 4.3865 | 3.1023 | 2.3191 | 1.7411 | 47.062 | 22480 | 4 | 10
22482 | 3.2279 | 3.1014 | 3.7362 | 2.7677 | 3.5697 | 3.1934 | 3.9503 | 3.9351 | 3.2252 | 2.7845 | 2.8369 | 3.0455 | 39.3738 | 22482 | 1.643 | 2.1241 | 3.2263 | 4.7028 | 5.4376 | 6.3298 | 6.3789 | 5.594 | 4.3839 | 3.1109 | 2.3081 | 1.7295 | 46.969 | 22482 | 4 | 10
22485 | 2.8262 | 2.713 | 3.4203 | 2.769 | 3.2861 | 2.9637 | 3.4387 | 3.5024 | 2.8715 | 2.8272 | 2.8498 | 2.985 | 36.4528 | 22485 | 1.559 | 2.0259 | 3.2288 | 4.6789 | 5.3776 | 6.4074 | 6.4173 | 5.5788 | 4.3076 | 3.0157 | 2.2137 | 1.6067 | 46.4175 | 22485 | 4 | 10
22488 | 3.0773 | 2.954 | 3.665 | 2.8006 | 3.5294 | 3.1314 | 3.7256 | 3.7132 | 3.0915 | 2.7703 | 2.8254 | 3.0061 | 38.2898 | 22488 | 1.6156 | 2.0911 | 3.2207 | 4.6614 | 5.3958 | 6.383 | 6.4439 | 5.6459 | 4.3986 | 3.0664 | 2.3052 | 1.6987 | 46.9261 | 22488 | 4 | 10
22503 | 3.2208 | 3.092 | 3.7317 | 2.7711 | 3.6064 | 3.215 | 3.9632 | 3.9172 | 3.2199 | 2.7946 | 2.8605 | 3.044 | 39.4364 | 22503 | 1.6618 | 2.1252 | 3.2645 | 4.6987 | 5.4405 | 6.3551 | 6.3809 | 5.5934 | 4.3831 | 3.1014 | 2.3089 | 1.7208 | 47.0342 | 22503 | 4 | 10
22504 | 3.1922 | 3.0652 | 3.7074 | 2.7781 | 3.6645 | 3.2434 | 4.0175 | 3.9026 | 3.1866 | 2.8446 | 2.9178 | 3.0506 | 39.5705 | 22504 | 1.6585 | 2.1119 | 3.3076 | 4.7824 | 5.4535 | 6.359 | 6.3979 | 5.5962 | 4.3525 | 3.0813 | 2.2937 | 1.7018 | 47.0965 | 22504 | 4 | 10
22508 | 2.6494 | 2.5977 | 3.2256 | 2.8696 | 3.6707 | 3.1733 | 3.4577 | 3.3577 | 3.0064 | 3.1242 | 3.0656 | 2.8182 | 37.0162 | 22508 | 1.4624 | 1.9466 | 3.1194 | 4.5447 | 5.2438 | 6.1345 | 6.0933 | 5.295 | 4.0892 | 2.8549 | 2.0945 | 1.4878 | 44.3662 | 22508 | 4 | 10
22509 | 2.9365 | 2.8219 | 3.5165 | 2.7691 | 3.4173 | 3.0636 | 3.6884 | 3.6303 | 2.9662 | 2.8695 | 2.869 | 3.004 | 37.552 | 22509 | 1.5882 | 2.0691 | 3.2713 | 4.7028 | 5.3715 | 6.4204 | 6.4154 | 5.6207 | 4.3356 | 3.0013 | 2.2479 | 1.6238 | 46.668 | 22509 | 4 | 10
22511 | 3.1211 | 2.9962 | 3.6893 | 2.8046 | 3.5408 | 3.1391 | 3.7666 | 3.7671 | 3.1174 | 2.7688 | 2.8205 | 3.014 | 38.5454 | 22511 | 1.6297 | 2.0901 | 3.2239 | 4.6405 | 5.4046 | 6.3492 | 6.4202 | 5.61 | 4.3907 | 3.0764 | 2.2877 | 1.6989 | 46.8219 | 22511 | 4 | 10
22514 | 2.922 | 2.8268 | 3.4663 | 2.7744 | 3.4812 | 3.0881 | 3.8107 | 3.6406 | 2.9402 | 2.9966 | 2.9018 | 2.9961 | 37.8447 | 22514 | 1.5568 | 2.0402 | 3.2551 | 4.7086 | 5.3955 | 6.3515 | 6.3364 | 5.5352 | 4.2557 | 2.9807 | 2.2427 | 1.607 | 46.2655 | 22514 | 4 | 10
22520 | 2.9837 | 2.8647 | 3.5871 | 2.7827 | 3.4515 | 3.0934 | 3.6813 | 3.6587 | 3.0366 | 2.7968 | 2.8507 | 3.0048 | 37.7921 | 22520 | 1.6041 | 2.0726 | 3.2527 | 4.6803 | 5.4047 | 6.4124 | 6.4616 | 5.6325 | 4.3799 | 3.0403 | 2.2762 | 1.6727 | 46.8899 | 22520 | 4 | 10
22534 | 2.7669 | 2.713 | 3.3207 | 2.8485 | 3.6019 | 3.1073 | 3.619 | 3.4515 | 2.9584 | 3.1654 | 3.014 | 2.8951 | 37.4618 | 22534 | 1.4894 | 1.9783 | 3.1635 | 4.6753 | 5.2883 | 6.2082 | 6.1343 | 5.3367 | 4.1362 | 2.8863 | 2.1514 | 1.5093 | 44.9572 | 22534 | 4 | 10
22535 | 2.8985 | 2.7703 | 3.4309 | 2.7854 | 3.4227 | 3.0293 | 3.5955 | 3.4972 | 2.9202 | 2.9809 | 2.8946 | 2.9933 | 37.2189 | 22535 | 1.549 | 2.0304 | 3.2472 | 4.6604 | 5.3495 | 6.3653 | 6.3327 | 5.5288 | 4.2488 | 2.9651 | 2.2121 | 1.5858 | 46.0751 | 22535 | 4 | 10
22538 | 2.8696 | 2.7363 | 3.411 | 2.7804 | 3.3608 | 2.9865 | 3.4813 | 3.4574 | 2.8863 | 2.9322 | 2.8751 | 2.9875 | 36.7644 | 22538 | 1.5458 | 2.0253 | 3.2388 | 4.6651 | 5.3365 | 6.3838 | 6.3714 | 5.5426 | 4.2682 | 2.9898 | 2.2032 | 1.5783 | 46.1487 | 22538 | 4 | 10
22539 | 3.1723 | 3.0448 | 3.7009 | 2.809 | 3.46 | 3.0893 | 3.8 | 3.8855 | 3.1506 | 2.7551 | 2.7875 | 3.0236 | 38.6785 | 22539 | 1.6198 | 2.1034 | 3.1848 | 4.633 | 5.3927 | 6.305 | 6.376 | 5.587 | 4.3763 | 3.1089 | 2.2849 | 1.7097 | 46.6815 | 22539 | 4 | 10
22542 | 2.578 | 2.5762 | 3.1976 | 2.8751 | 3.7395 | 3.2298 | 3.5072 | 3.4096 | 3.0383 | 3.1363 | 3.111 | 2.7623 | 37.1608 | 22542 | 1.4642 | 1.9557 | 3.1242 | 4.5424 | 5.2439 | 6.1071 | 6.0426 | 5.257 | 4.0707 | 2.8444 | 2.0659 | 1.4813 | 44.1994 | 22542 | 4 | 10
22546 | 2.8621 | 2.7956 | 3.3997 | 2.7888 | 3.5195 | 3.0922 | 3.8203 | 3.5984 | 2.9175 | 3.0811 | 2.9251 | 2.958 | 37.7584 | 22546 | 1.5299 | 2.0225 | 3.2366 | 4.7206 | 5.3799 | 6.3071 | 6.2512 | 5.4517 | 4.2167 | 2.9569 | 2.2165 | 1.5754 | 45.8651 | 22546 | 4 | 10
22551 | 2.7432 | 2.6788 | 3.2964 | 2.8605 | 3.6257 | 3.1272 | 3.5475 | 3.4019 | 2.983 | 3.1616 | 3.0385 | 2.8802 | 37.3446 | 22551 | 1.4794 | 1.9618 | 3.1433 | 4.6141 | 5.2713 | 6.1788 | 6.1262 | 5.3194 | 4.1169 | 2.8725 | 2.1363 | 1.5016 | 44.7217 | 22551 | 4 | 10
22553 | 2.7781 | 2.6627 | 3.2925 | 2.8593 | 3.5857 | 3.0979 | 3.4437 | 3.3107 | 2.9802 | 3.1419 | 3.0159 | 2.9052 | 37.0737 | 22553 | 1.4718 | 1.9417 | 3.1277 | 4.5597 | 5.2609 | 6.178 | 6.1729 | 5.3543 | 4.1187 | 2.8704 | 2.1324 | 1.495 | 44.6837 | 22553 | 4 | 10
22554 | 2.7596 | 2.6303 | 3.3061 | 2.8049 | 3.2989 | 2.9237 | 3.2191 | 3.3425 | 2.8159 | 2.8829 | 2.8801 | 2.9601 | 35.824 | 22554 | 1.5211 | 1.9829 | 3.1691 | 4.5666 | 5.2814 | 6.3191 | 6.3374 | 5.5192 | 4.2367 | 2.9634 | 2.1577 | 1.5529 | 45.6076 | 22554 | 4 | 10
22556 | 2.7074 | 2.5985 | 3.27 | 2.838 | 3.4019 | 2.9855 | 3.2308 | 3.3304 | 2.8692 | 2.9159 | 2.9317 | 2.9427 | 36.0219 | 22556 | 1.4815 | 1.9406 | 3.1191 | 4.5157 | 5.2266 | 6.2296 | 6.2394 | 5.4184 | 4.1737 | 2.9017 | 2.1172 | 1.5015 | 44.865 | 22556 | 4 | 10
22560 | 3.0281 | 2.9186 | 3.5849 | 2.7704 | 3.5311 | 3.1428 | 3.8853 | 3.768 | 3.0371 | 2.8915 | 2.8959 | 3.0238 | 38.4775 | 22560 | 1.6079 | 2.072 | 3.2632 | 4.7495 | 5.4269 | 6.3733 | 6.386 | 5.5844 | 4.3059 | 3.0261 | 2.2856 | 1.6499 | 46.7307 | 22560 | 4 | 10
22567 | 2.5706 | 2.596 | 3.2131 | 2.8849 | 3.7704 | 3.246 | 3.5552 | 3.4576 | 3.0535 | 3.1637 | 3.1409 | 2.7596 | 37.4113 | 22567 | 1.4672 | 1.9597 | 3.128 | 4.5648 | 5.2323 | 6.0984 | 6.0265 | 5.2462 | 4.0699 | 2.8427 | 2.0651 | 1.4784 | 44.1791 | 22567 | 4 | 10
22572 | 3.062 | 2.9411 | 3.6334 | 2.7799 | 3.53 | 3.1451 | 3.809 | 3.7488 | 3.0825 | 2.821 | 2.8695 | 3.0201 | 38.4422 | 22572 | 1.6191 | 2.0817 | 3.2625 | 4.7143 | 5.422 | 6.3836 | 6.4104 | 5.616 | 4.3589 | 3.0462 | 2.293 | 1.6764 | 46.884 | 22572 | 4 | 10
22576 | 3.2442 | 3.1179 | 3.7431 | 2.7614 | 3.5917 | 3.2166 | 3.9888 | 3.956 | 3.2473 | 2.7878 | 2.8477 | 3.0501 | 39.5526 | 22576 | 1.6545 | 2.1382 | 3.2491 | 4.7154 | 5.4447 | 6.3423 | 6.3795 | 5.5849 | 4.3864 | 3.1038 | 2.3163 | 1.7365 | 47.0515 | 22576 | 4 | 10
22578 | 3.2712 | 3.1486 | 3.7553 | 2.7464 | 3.5976 | 3.239 | 4.0406 | 4.0004 | 3.2871 | 2.7847 | 2.8455 | 3.0581 | 39.7745 | 22578 | 1.6667 | 2.1634 | 3.2722 | 4.7339 | 5.4514 | 6.3494 | 6.3787 | 5.5581 | 4.3884 | 3.0951 | 2.3289 | 1.7524 | 47.1386 | 22578 | 4 | 10
22579 | 3.2279 | 3.1014 | 3.7362 | 2.7677 | 3.5697 | 3.1934 | 3.9503 | 3.9351 | 3.2252 | 2.7845 | 2.8369 | 3.0455 | 39.3738 | 22579 | 1.643 | 2.1241 | 3.2263 | 4.7028 | 5.4376 | 6.3298 | 6.3789 | 5.594 | 4.3839 | 3.1109 | 2.3081 | 1.7295 | 46.969 | 22579 | 4 | 10
22580 | 2.8721 | 2.7476 | 3.3751 | 2.805 | 3.4918 | 3.0464 | 3.59 | 3.4198 | 2.9306 | 3.0889 | 2.9325 | 2.9646 | 37.2644 | 22580 | 1.5127 | 1.9933 | 3.2215 | 4.6551 | 5.3279 | 6.2847 | 6.261 | 5.4566 | 4.2018 | 2.9371 | 2.1855 | 1.5609 | 45.5981 | 22580 | 4 | 10
22601 | 2.2382 | 2.2126 | 3.0026 | 2.8755 | 3.6208 | 3.1626 | 3.2838 | 3.0777 | 2.7521 | 2.6784 | 2.6636 | 2.4539 | 34.0217 | 22601 | 1.3137 | 1.7434 | 2.8588 | 4.2582 | 5.0161 | 5.8761 | 5.8834 | 5.1028 | 3.8553 | 2.685 | 1.9076 | 1.3245 | 41.8249 | 22601 | 4 | 10
22602 | 2.2537 | 2.2123 | 2.9898 | 2.8689 | 3.588 | 3.1761 | 3.3311 | 3.0666 | 2.8029 | 2.6436 | 2.6439 | 2.4528 | 34.0298 | 22602 | 1.2956 | 1.7241 | 2.8259 | 4.2212 | 4.9809 | 5.7921 | 5.7947 | 5.0148 | 3.8018 | 2.6464 | 1.8832 | 1.2933 | 41.274 | 22602 | 4 | 10
22603 | 2.233 | 2.2127 | 3.0589 | 2.9179 | 3.6131 | 3.1338 | 3.2656 | 3.0569 | 2.7306 | 2.6497 | 2.6605 | 2.4708 | 34.0035 | 22603 | 1.2795 | 1.6869 | 2.7941 | 4.1863 | 4.9779 | 5.8244 | 5.8266 | 5.048 | 3.7956 | 2.6266 | 1.872 | 1.2911 | 41.209 | 22603 | 4 | 10
22610 | 2.3752 | 2.3508 | 3.0055 | 2.8545 | 3.6806 | 3.2998 | 3.5759 | 3.228 | 3.0072 | 2.8061 | 2.8113 | 2.55 | 35.5449 | 22610 | 1.3187 | 1.7701 | 2.8669 | 4.2341 | 4.9874 | 5.7187 | 5.6776 | 4.9396 | 3.7759 | 2.6306 | 1.8913 | 1.3028 | 41.1137 | 22610 | 4 | 10
22611 | 2.3188 | 2.2967 | 3.1121 | 2.9724 | 3.794 | 3.2687 | 3.2931 | 3.2089 | 2.7565 | 2.7839 | 2.8127 | 2.5763 | 35.1941 | 22611 | 1.3272 | 1.7762 | 2.8894 | 4.2988 | 5.0592 | 5.9577 | 6.0002 | 5.201 | 3.9343 | 2.7198 | 1.9263 | 1.3568 | 42.4469 | 22611 | 4 | 10
22620 | 2.3352 | 2.2975 | 3.0789 | 2.9349 | 3.7621 | 3.2807 | 3.3339 | 3.2073 | 2.8159 | 2.7827 | 2.8075 | 2.567 | 35.2037 | 22620 | 1.3432 | 1.7947 | 2.9155 | 4.3129 | 5.0782 | 5.9457 | 5.9725 | 5.1613 | 3.9346 | 2.7216 | 1.934 | 1.3614 | 42.4755 | 22620 | 4 | 10
22624 | 2.2212 | 2.2211 | 3.0549 | 2.9201 | 3.6671 | 3.138 | 3.24 | 3.0936 | 2.6814 | 2.7056 | 2.6901 | 2.4738 | 34.1068 | 22624 | 1.297 | 1.7294 | 2.8316 | 4.2383 | 5.0077 | 5.9076 | 5.9313 | 5.158 | 3.8813 | 2.6785 | 1.9009 | 1.3292 | 41.8908 | 22624 | 4 | 10
22625 | 2.2687 | 2.2291 | 3.1353 | 2.9751 | 3.5972 | 3.138 | 3.2852 | 3.0381 | 2.7726 | 2.5947 | 2.6699 | 2.5121 | 34.216 | 22625 | 1.23 | 1.6298 | 2.7021 | 4.0681 | 4.9268 | 5.7022 | 5.7133 | 4.9389 | 3.7002 | 2.533 | 1.8067 | 1.2339 | 40.1849 | 22625 | 4 | 10
22627 | 2.4153 | 2.3849 | 3.0601 | 2.8759 | 3.7423 | 3.3087 | 3.4684 | 3.2755 | 2.9834 | 2.8945 | 2.9126 | 2.615 | 35.9367 | 22627 | 1.3664 | 1.8354 | 2.9611 | 4.335 | 5.1007 | 5.8729 | 5.8761 | 5.1302 | 3.9423 | 2.7445 | 1.9628 | 1.3828 | 42.51 | 22627 | 4 | 10
22630 | 2.339 | 2.2981 | 2.9922 | 2.8505 | 3.6645 | 3.2697 | 3.4394 | 3.1727 | 2.9148 | 2.773 | 2.772 | 2.52 | 35.006 | 22630 | 1.3398 | 1.794 | 2.9147 | 4.2855 | 5.0442 | 5.8188 | 5.82 | 5.0697 | 3.8464 | 2.6921 | 1.9256 | 1.3316 | 41.8824 | 22630 | 4 | 10
22637 | 2.2667 | 2.2175 | 3.0571 | 2.9258 | 3.5803 | 3.1613 | 3.3304 | 3.0497 | 2.8093 | 2.5978 | 2.6381 | 2.4831 | 34.1171 | 22637 | 1.2486 | 1.6602 | 2.7364 | 4.1273 | 4.9171 | 5.6947 | 5.7092 | 4.9094 | 3.7225 | 2.5731 | 1.8176 | 1.2446 | 40.3607 | 22637 | 4 | 10
22639 | 2.4376 | 2.3938 | 3.1014 | 2.9138 | 3.7718 | 3.3205 | 3.4343 | 3.2915 | 2.9603 | 2.8892 | 2.9288 | 2.6563 | 36.0993 | 22639 | 1.3644 | 1.8281 | 2.9593 | 4.3403 | 5.1018 | 5.9159 | 5.9027 | 5.1431 | 3.9486 | 2.7421 | 1.9691 | 1.3786 | 42.5941 | 22639 | 4 | 10
22640 | 2.4189 | 2.3888 | 3.0725 | 2.8974 | 3.7529 | 3.3263 | 3.5176 | 3.2755 | 2.9941 | 2.8789 | 2.9015 | 2.6173 | 36.0415 | 22640 | 1.3413 | 1.8031 | 2.9173 | 4.2783 | 5.0464 | 5.8 | 5.7973 | 5.0536 | 3.8682 | 2.6914 | 1.926 | 1.3454 | 41.8681 | 22640 | 4 | 10
22641 | 2.2748 | 2.2156 | 2.9486 | 2.8433 | 3.548 | 3.2082 | 3.4257 | 3.0655 | 2.8821 | 2.6094 | 2.6219 | 2.4448 | 34.088 | 22641 | 1.2719 | 1.7047 | 2.7863 | 4.1828 | 4.9407 | 5.6823 | 5.6586 | 4.9009 | 3.7454 | 2.5883 | 1.8729 | 1.2599 | 40.5947 | 22641 | 4 | 10
22642 | 2.42 | 2.3758 | 3.1003 | 2.931 | 3.7768 | 3.3348 | 3.4654 | 3.267 | 2.949 | 2.8607 | 2.8984 | 2.6336 | 36.0127 | 22642 | 1.3377 | 1.797 | 2.9171 | 4.2768 | 5.0457 | 5.8313 | 5.837 | 5.0832 | 3.8743 | 2.6837 | 1.9274 | 1.3386 | 41.9497 | 22642 | 4 | 10
22643 | 2.4397 | 2.3892 | 3.1304 | 2.9547 | 3.807 | 3.3466 | 3.4367 | 3.2931 | 2.9393 | 2.8697 | 2.9238 | 2.6686 | 36.199 | 22643 | 1.3478 | 1.8041 | 2.9292 | 4.3043 | 5.0729 | 5.8933 | 5.8792 | 5.1102 | 3.9119 | 2.7086 | 1.9389 | 1.3545 | 42.2549 | 22643 | 4 | 10
22644 | 2.2852 | 2.2407 | 2.9263 | 2.847 | 3.5634 | 3.251 | 3.5559 | 3.135 | 2.9595 | 2.5987 | 2.632 | 2.4626 | 34.4571 | 22644 | 1.2648 | 1.6983 | 2.7532 | 4.1287 | 4.8919 | 5.6081 | 5.5322 | 4.793 | 3.6622 | 2.5536 | 1.8249 | 1.2464 | 39.9574 | 22644 | 4 | 10
22645 | 2.2585 | 2.2123 | 2.9123 | 2.7981 | 3.5534 | 3.1948 | 3.375 | 3.0665 | 2.8542 | 2.663 | 2.6382 | 2.421 | 33.9471 | 22645 | 1.3298 | 1.7752 | 2.8889 | 4.277 | 5.0216 | 5.8024 | 5.7991 | 5.0518 | 3.8199 | 2.6884 | 1.9181 | 1.3135 | 41.6857 | 22645 | 4 | 10
22649 | 2.2548 | 2.2106 | 2.9006 | 2.7853 | 3.5496 | 3.1915 | 3.3682 | 3.0644 | 2.8526 | 2.6716 | 2.6388 | 2.4132 | 33.9013 | 22649 | 1.3404 | 1.7879 | 2.9096 | 4.2952 | 5.0374 | 5.8207 | 5.8221 | 5.0789 | 3.8303 | 2.7092 | 1.9267 | 1.3229 | 41.8814 | 22649 | 4 | 10
22650 | 2.3397 | 2.333 | 2.9541 | 2.8098 | 3.6469 | 3.2751 | 3.6119 | 3.2278 | 3.0277 | 2.7891 | 2.7824 | 2.5067 | 35.3043 | 22650 | 1.3187 | 1.7736 | 2.8758 | 4.2464 | 4.9755 | 5.7015 | 5.6351 | 4.9051 | 3.7751 | 2.6102 | 1.888 | 1.3013 | 41.0063 | 22650 | 4 | 10
22652 | 2.2418 | 2.2182 | 2.8291 | 2.7239 | 3.5107 | 3.1992 | 3.5066 | 3.1022 | 2.9496 | 2.6555 | 2.623 | 2.3839 | 33.9437 | 22652 | 1.3298 | 1.7808 | 2.874 | 4.274 | 5.0041 | 5.7362 | 5.6631 | 4.9353 | 3.7943 | 2.6315 | 1.9106 | 1.3077 | 41.2414 | 22652 | 4 | 10
22654 | 2.2933 | 2.2328 | 2.9723 | 2.8757 | 3.5658 | 3.2314 | 3.4772 | 3.0941 | 2.9132 | 2.5967 | 2.6326 | 2.4727 | 34.3577 | 22654 | 1.2533 | 1.6814 | 2.7472 | 4.1245 | 4.8985 | 5.6219 | 5.5853 | 4.8392 | 3.6937 | 2.5527 | 1.8398 | 1.2423 | 40.0798 | 22654 | 4 | 10
22655 | 2.2565 | 2.2152 | 2.945 | 2.8258 | 3.586 | 3.1916 | 3.3377 | 3.0766 | 2.8187 | 2.6765 | 2.6546 | 2.4371 | 34.0213 | 22655 | 1.3326 | 1.7777 | 2.8954 | 4.2834 | 5.0284 | 5.8439 | 5.8512 | 5.086 | 3.8456 | 2.7013 | 1.9197 | 1.3223 | 41.8873 | 22655 | 4 | 10
22656 | 2.232 | 2.2254 | 3.0396 | 2.9087 | 3.6771 | 3.1583 | 3.2528 | 3.1068 | 2.6992 | 2.7184 | 2.6991 | 2.4744 | 34.1917 | 22656 | 1.3105 | 1.7498 | 2.8563 | 4.2655 | 5.0247 | 5.9297 | 5.9507 | 5.1716 | 3.9025 | 2.6957 | 1.9144 | 1.3451 | 42.1164 | 22656 | 4 | 10
22657 | 2.2586 | 2.2054 | 2.889 | 2.7863 | 3.5177 | 3.2002 | 3.4302 | 3.0561 | 2.8925 | 2.6198 | 2.6066 | 2.41 | 33.8724 | 22657 | 1.3074 | 1.7475 | 2.8318 | 4.234 | 4.9859 | 5.7287 | 5.6922 | 4.9496 | 3.7782 | 2.6227 | 1.8986 | 1.2893 | 41.066 | 22657 | 4 | 10
22660 | 2.2471 | 2.1966 | 2.843 | 2.7508 | 3.485 | 3.2001 | 3.4699 | 3.052 | 2.9201 | 2.6 | 2.5807 | 2.386 | 33.7314 | 22660 | 1.3145 | 1.756 | 2.822 | 4.2348 | 4.9852 | 5.7135 | 5.6455 | 4.9112 | 3.7669 | 2.6034 | 1.8954 | 1.2912 | 40.9395 | 22660 | 4 | 10
22663 | 2.2932 | 2.257 | 3.0087 | 2.8752 | 3.6778 | 3.2344 | 3.3348 | 3.1455 | 2.8155 | 2.7401 | 2.7365 | 2.4996 | 34.6183 | 22663 | 1.3423 | 1.7939 | 2.9173 | 4.3036 | 5.0662 | 5.9117 | 5.9298 | 5.1274 | 3.9076 | 2.7123 | 1.9318 | 1.3499 | 42.2938 | 22663 | 4 | 10
22664 | 2.2603 | 2.2312 | 2.8784 | 2.7984 | 3.5445 | 3.2363 | 3.5676 | 3.1396 | 2.97 | 2.6091 | 2.6241 | 2.4302 | 34.2897 | 22664 | 1.2777 | 1.7191 | 2.7832 | 4.173 | 4.9144 | 5.6377 | 5.5444 | 4.7939 | 3.6811 | 2.5721 | 1.8376 | 1.2575 | 40.1916 | 22664 | 4 | 10
22701 | 2.4737 | 2.4813 | 3.1049 | 2.8445 | 3.7402 | 3.2536 | 3.4728 | 3.3586 | 3.0344 | 3.0469 | 3.0465 | 2.6671 | 36.5246 | 22701 | 1.4504 | 1.9395 | 3.0959 | 4.5178 | 5.2143 | 6.0776 | 6.0199 | 5.2319 | 4.049 | 2.8293 | 2.0559 | 1.4492 | 43.9306 | 22701 | 4 | 10
22709 | 2.4104 | 2.5298 | 3.1341 | 2.8535 | 3.8756 | 3.2873 | 3.7055 | 3.5235 | 3.1292 | 3.1338 | 3.0724 | 2.6176 | 37.2727 | 22709 | 1.4254 | 1.9412 | 3.0861 | 4.5796 | 5.1346 | 6.0132 | 5.8841 | 5.1261 | 4.0153 | 2.7952 | 2.0487 | 1.4324 | 43.4819 | 22709 | 4 | 10
22712 | 2.5824 | 2.5111 | 3.1716 | 2.8622 | 3.6248 | 3.1557 | 3.3246 | 3.3102 | 2.9543 | 2.9833 | 2.9895 | 2.8022 | 36.2719 | 22712 | 1.4432 | 1.9202 | 3.0906 | 4.5037 | 5.1987 | 6.1302 | 6.1241 | 5.341 | 4.0823 | 2.8431 | 2.0671 | 1.4665 | 44.2106 | 22712 | 4 | 10
22713 | 2.4143 | 2.4415 | 3.0632 | 2.8439 | 3.7716 | 3.2989 | 3.5607 | 3.3573 | 3.0627 | 2.9929 | 2.9941 | 2.608 | 36.409 | 22713 | 1.3961 | 1.8851 | 2.9996 | 4.4518 | 5.1245 | 5.9578 | 5.8842 | 5.1055 | 3.9595 | 2.7702 | 1.9967 | 1.3904 | 42.9216 | 22713 | 4 | 10
22714 | 2.5064 | 2.4714 | 3.1142 | 2.8468 | 3.6876 | 3.215 | 3.3881 | 3.317 | 2.9885 | 3.0032 | 3.0062 | 2.7081 | 36.2525 | 22714 | 1.4508 | 1.9342 | 3.1024 | 4.5204 | 5.2189 | 6.0964 | 6.0478 | 5.2627 | 4.0612 | 2.833 | 2.0667 | 1.4532 | 44.0476 | 22714 | 4 | 10
22715 | 2.3998 | 2.4716 | 3.0778 | 2.8333 | 3.811 | 3.2941 | 3.6033 | 3.4225 | 3.097 | 3.0611 | 3.0433 | 2.5944 | 36.7091 | 22715 | 1.4295 | 1.9285 | 3.0599 | 4.5052 | 5.1556 | 6.0119 | 5.9023 | 5.1404 | 4.0125 | 2.7968 | 2.0358 | 1.4233 | 43.4017 | 22715 | 4 | 10
22716 | 2.411 | 2.415 | 3.0489 | 2.8448 | 3.7457 | 3.2945 | 3.5142 | 3.3157 | 3.0294 | 2.9514 | 2.9575 | 2.6038 | 36.1319 | 22716 | 1.3853 | 1.8751 | 2.9842 | 4.424 | 5.1199 | 5.9463 | 5.899 | 5.1224 | 3.9617 | 2.7667 | 1.9918 | 1.3898 | 42.8663 | 22716 | 4 | 10
22718 | 2.5731 | 2.519 | 3.1599 | 2.8529 | 3.6552 | 3.177 | 3.3761 | 3.3137 | 2.9834 | 3.0377 | 3.0181 | 2.7663 | 36.4325 | 22718 | 1.4525 | 1.9372 | 3.1087 | 4.525 | 5.2242 | 6.1232 | 6.1048 | 5.3175 | 4.0793 | 2.8516 | 2.0717 | 1.4745 | 44.2703 | 22718 | 4 | 10
22719 | 2.4352 | 2.493 | 3.1207 | 2.8854 | 3.8439 | 3.3285 | 3.7228 | 3.4468 | 3.1279 | 3.0248 | 3.0111 | 2.6401 | 37.0802 | 22719 | 1.3563 | 1.8284 | 2.9286 | 4.3727 | 5.0203 | 5.8084 | 5.6894 | 4.9392 | 3.8425 | 2.6924 | 1.9325 | 1.3463 | 41.757 | 22719 | 4 | 10
22720 | 2.6804 | 2.5751 | 3.2296 | 2.8575 | 3.5443 | 3.0826 | 3.3015 | 3.2919 | 2.9395 | 3.0152 | 2.983 | 2.8779 | 36.3784 | 22720 | 1.4558 | 1.9204 | 3.1009 | 4.5189 | 5.2176 | 6.1685 | 6.1699 | 5.3622 | 4.1312 | 2.8589 | 2.0889 | 1.4764 | 44.4696 | 22720 | 4 | 10
22722 | 2.3983 | 2.4647 | 3.075 | 2.8395 | 3.8121 | 3.3022 | 3.6418 | 3.4167 | 3.1038 | 3.036 | 3.0118 | 2.5921 | 36.694 | 22722 | 1.398 | 1.8945 | 3.006 | 4.4609 | 5.1096 | 5.9429 | 5.8226 | 5.0625 | 3.9541 | 2.761 | 2.0012 | 1.3975 | 42.8108 | 22722 | 4 | 10
22724 | 2.4817 | 2.4404 | 3.1045 | 2.8633 | 3.708 | 3.2433 | 3.3789 | 3.3104 | 2.9753 | 2.9548 | 2.9793 | 2.6968 | 36.1368 | 22724 | 1.4288 | 1.9054 | 3.0668 | 4.4832 | 5.1875 | 6.0599 | 6.0075 | 5.236 | 4.0428 | 2.8121 | 2.0534 | 1.4277 | 43.7111 | 22724 | 4 | 10
22725 | 2.4048 | 2.464 | 3.0739 | 2.8357 | 3.7997 | 3.2958 | 3.5868 | 3.4037 | 3.0881 | 3.045 | 3.0349 | 2.5988 | 36.6312 | 22725 | 1.4259 | 1.9194 | 3.0504 | 4.4898 | 5.1548 | 6.0024 | 5.904 | 5.1392 | 4.0035 | 2.7932 | 2.0277 | 1.4165 | 43.3268 | 22725 | 4 | 10
22726 | 2.5922 | 2.5426 | 3.1751 | 2.8541 | 3.6622 | 3.1764 | 3.4036 | 3.3247 | 2.996 | 3.0744 | 3.0392 | 2.7737 | 36.6144 | 22726 | 1.4576 | 1.9447 | 3.1166 | 4.5337 | 5.2369 | 6.1288 | 6.1081 | 5.3148 | 4.0834 | 2.8578 | 2.0768 | 1.4834 | 44.3427 | 22726 | 4 | 10
22727 | 2.4528 | 2.5466 | 3.172 | 2.8992 | 3.8898 | 3.3078 | 3.7884 | 3.5322 | 3.1497 | 3.0876 | 3.0381 | 2.6688 | 37.533 | 22727 | 1.3678 | 1.848 | 2.9437 | 4.3972 | 5.0023 | 5.82 | 5.6836 | 4.9449 | 3.8664 | 2.6897 | 1.9511 | 1.3581 | 41.8729 | 22727 | 4 | 10
22728 | 2.6049 | 2.5245 | 3.1959 | 2.8682 | 3.5909 | 3.1265 | 3.2947 | 3.3201 | 2.9368 | 2.957 | 2.9803 | 2.8447 | 36.2447 | 22728 | 1.4431 | 1.9126 | 3.0804 | 4.4881 | 5.1954 | 6.1386 | 6.1381 | 5.352 | 4.0994 | 2.8423 | 2.0647 | 1.4637 | 44.2185 | 22728 | 4 | 10
22729 | 2.4707 | 2.5039 | 3.123 | 2.8561 | 3.7834 | 3.2795 | 3.5154 | 3.4035 | 3.0665 | 3.088 | 3.0993 | 2.668 | 36.8575 | 22729 | 1.4605 | 1.9461 | 3.1119 | 4.5314 | 5.2142 | 6.0773 | 6.0162 | 5.2312 | 4.0524 | 2.8336 | 2.0539 | 1.45 | 43.9787 | 22729 | 4 | 10
22730 | 2.411 | 2.4978 | 3.1051 | 2.8465 | 3.839 | 3.3 | 3.6245 | 3.4612 | 3.1099 | 3.0968 | 3.0798 | 2.6121 | 36.9836 | 22730 | 1.436 | 1.9385 | 3.0822 | 4.5425 | 5.1569 | 6.0282 | 5.9202 | 5.1547 | 4.0244 | 2.8058 | 2.044 | 1.4307 | 43.5638 | 22730 | 4 | 10
22731 | 2.4098 | 2.518 | 3.1248 | 2.8532 | 3.8641 | 3.2877 | 3.7175 | 3.5059 | 3.1294 | 3.1041 | 3.0421 | 2.6144 | 37.1711 | 22731 | 1.4077 | 1.9162 | 3.0366 | 4.5165 | 5.1001 | 5.9611 | 5.8228 | 5.0714 | 3.9762 | 2.7658 | 2.0227 | 1.4124 | 43.0095 | 22731 | 4 | 10
22732 | 2.4186 | 2.5199 | 3.128 | 2.8573 | 3.8637 | 3.3034 | 3.6521 | 3.4964 | 3.1219 | 3.1252 | 3.1031 | 2.6253 | 37.2148 | 22732 | 1.4367 | 1.9439 | 3.0948 | 4.5717 | 5.1514 | 6.0336 | 5.9233 | 5.1559 | 4.0279 | 2.8084 | 2.0483 | 1.4346 | 43.6304 | 22732 | 4 | 10
22733 | 2.4667 | 2.5195 | 3.1376 | 2.8674 | 3.8185 | 3.3019 | 3.5512 | 3.4405 | 3.0894 | 3.1126 | 3.1345 | 2.6692 | 37.1089 | 22733 | 1.4594 | 1.947 | 3.1126 | 4.5468 | 5.1979 | 6.0703 | 6.0016 | 5.2196 | 4.0503 | 2.8317 | 2.0487 | 1.4452 | 43.9311 | 22733 | 4 | 10
22734 | 2.5547 | 2.4975 | 3.1484 | 2.8553 | 3.6531 | 3.1815 | 3.3551 | 3.3099 | 2.971 | 3 | 2.9986 | 2.7618 | 36.2867 | 22734 | 1.4466 | 1.9277 | 3.0983 | 4.5148 | 5.2087 | 6.115 | 6.0931 | 5.3126 | 4.0732 | 2.8414 | 2.0672 | 1.463 | 44.1618 | 22734 | 4 | 10
22735 | 2.4106 | 2.4571 | 3.0723 | 2.8415 | 3.7912 | 3.2994 | 3.5823 | 3.3875 | 3.0805 | 3.0248 | 3.0198 | 2.6048 | 36.5719 | 22735 | 1.4121 | 1.9021 | 3.0267 | 4.4703 | 5.139 | 5.9768 | 5.8881 | 5.1184 | 3.9796 | 2.7806 | 2.0112 | 1.4032 | 43.1082 | 22735 | 4 | 10
22736 | 2.6902 | 2.5911 | 3.2309 | 2.8589 | 3.5884 | 3.1125 | 3.3598 | 3.291 | 2.9687 | 3.0781 | 3.0111 | 2.856 | 36.6368 | 22736 | 1.4586 | 1.9321 | 3.1146 | 4.5355 | 5.2305 | 6.1593 | 6.1618 | 5.3573 | 4.1166 | 2.8668 | 2.0966 | 1.485 | 44.5149 | 22736 | 4 | 10
22737 | 2.4345 | 2.4225 | 3.0584 | 2.8346 | 3.7144 | 3.2574 | 3.4325 | 3.3063 | 3.0011 | 2.9626 | 2.9716 | 2.6319 | 36.0279 | 22737 | 1.4218 | 1.9141 | 3.0488 | 4.4909 | 5.1772 | 6.0428 | 5.9864 | 5.205 | 4.0295 | 2.808 | 2.0417 | 1.4205 | 43.5866 | 22737 | 4 | 10
22738 | 2.4221 | 2.5516 | 3.1578 | 2.8632 | 3.8932 | 3.2839 | 3.73 | 3.5524 | 3.136 | 3.1575 | 3.0853 | 2.6337 | 37.4666 | 22738 | 1.4293 | 1.9443 | 3.096 | 4.5997 | 5.1345 | 6.0172 | 5.8921 | 5.1327 | 4.0195 | 2.7992 | 2.0515 | 1.4339 | 43.5498 | 22738 | 4 | 10
22740 | 2.4525 | 2.4706 | 3.119 | 2.9132 | 3.8189 | 3.3541 | 3.7011 | 3.3889 | 3.106 | 2.9615 | 2.9795 | 2.6563 | 36.9216 | 22740 | 1.3241 | 1.7806 | 2.8761 | 4.2811 | 4.9837 | 5.7292 | 5.6475 | 4.8938 | 3.7804 | 2.6423 | 1.8881 | 1.3095 | 41.1362 | 22740 | 4 | 10
22741 | 2.5444 | 2.508 | 3.1422 | 2.8483 | 3.6801 | 3.1974 | 3.4016 | 3.325 | 2.9979 | 3.049 | 3.0322 | 2.7351 | 36.4614 | 22741 | 1.4566 | 1.9444 | 3.1135 | 4.5276 | 5.2347 | 6.1187 | 6.0869 | 5.2897 | 4.0712 | 2.8488 | 2.0725 | 1.4748 | 44.2394 | 22741 | 4 | 10
22742 | 2.6474 | 2.5596 | 3.2068 | 2.8586 | 3.5969 | 3.1244 | 3.3375 | 3.2966 | 2.9615 | 3.04 | 3.0032 | 2.8364 | 36.4688 | 22742 | 1.4522 | 1.9288 | 3.1064 | 4.5242 | 5.2183 | 6.1491 | 6.1536 | 5.3621 | 4.1062 | 2.8615 | 2.0805 | 1.481 | 44.424 | 22742 | 4 | 10
22743 | 2.4719 | 2.5285 | 3.1751 | 2.9372 | 3.8777 | 3.3458 | 3.8155 | 3.4961 | 3.1525 | 3.0101 | 3.0105 | 2.695 | 37.5159 | 22743 | 1.3146 | 1.7605 | 2.8464 | 4.2638 | 4.896 | 5.659 | 5.5297 | 4.8069 | 3.7152 | 2.6077 | 1.8631 | 1.293 | 40.5559 | 22743 | 5 | 9
22747 | 2.4531 | 2.4407 | 3.1093 | 2.9185 | 3.7924 | 3.3514 | 3.6049 | 3.3347 | 3.0532 | 2.9267 | 2.9567 | 2.6568 | 36.5984 | 22747 | 1.33 | 1.7923 | 2.8902 | 4.2623 | 5.0158 | 5.764 | 5.7305 | 4.9788 | 3.8327 | 2.664 | 1.9081 | 1.3302 | 41.4989 | 22747 | 4 | 10
22749 | 2.4379 | 2.4523 | 3.0935 | 2.8838 | 3.7956 | 3.3312 | 3.6221 | 3.3643 | 3.0777 | 2.9703 | 2.9815 | 2.6372 | 36.6474 | 22749 | 1.3542 | 1.8253 | 2.9288 | 4.3581 | 5.0543 | 5.8337 | 5.7669 | 4.9986 | 3.8662 | 2.7067 | 1.9358 | 1.3477 | 41.9763 | 22749 | 4 | 10
22801 | 1.8755 | 2.039 | 2.5979 | 2.4764 | 3.3635 | 2.8437 | 3.4195 | 3.2671 | 2.8792 | 2.5378 | 2.4417 | 2.1423 | 31.8834 | 22801 | 1.2953 | 1.766 | 2.8241 | 4.255 | 4.85 | 5.6377 | 5.4669 | 4.7387 | 3.6992 | 2.6097 | 1.8684 | 1.2742 | 40.2852 | 22801 | 4 | 10
22802 | 1.9826 | 2.1179 | 2.7124 | 2.6054 | 3.4617 | 2.993 | 3.5308 | 3.3165 | 2.9323 | 2.5323 | 2.5061 | 2.2485 | 32.9396 | 22802 | 1.2729 | 1.7292 | 2.7795 | 4.1746 | 4.8084 | 5.5574 | 5.3923 | 4.6845 | 3.6448 | 2.5565 | 1.8349 | 1.2521 | 39.687 | 22802 | 4 | 10
22807 | 1.8683 | 2.0326 | 2.5879 | 2.4784 | 3.3663 | 2.8621 | 3.4264 | 3.2685 | 2.8791 | 2.5191 | 2.4412 | 2.1385 | 31.8685 | 22807 | 1.2919 | 1.7613 | 2.8176 | 4.2457 | 4.8503 | 5.6367 | 5.4655 | 4.7375 | 3.6985 | 2.6071 | 1.8627 | 1.2718 | 40.2467 | 22807 | 4 | 10
22810 | 2.2615 | 2.274 | 2.9722 | 2.924 | 3.6594 | 3.3004 | 3.7216 | 3.3386 | 3.021 | 2.5707 | 2.6668 | 2.5151 | 35.2254 | 22810 | 1.2222 | 1.6327 | 2.6633 | 4.0034 | 4.7686 | 5.4162 | 5.3026 | 4.6123 | 3.5251 | 2.4736 | 1.7711 | 1.1912 | 38.5824 | 22810 | 4 | 10
22811 | 2.3654 | 2.3778 | 3.1215 | 3.0971 | 3.7937 | 3.4394 | 3.8853 | 3.5043 | 3.0996 | 2.6068 | 2.7556 | 2.6668 | 36.7134 | 22811 | 1.1817 | 1.5664 | 2.5763 | 3.875 | 4.6121 | 5.2479 | 5.1228 | 4.4473 | 3.4048 | 2.4056 | 1.6946 | 1.1391 | 37.2737 | 22811 | 4 | 10
22812 | 2.0192 | 2.1334 | 2.7781 | 2.625 | 3.4267 | 2.9468 | 3.4785 | 3.2808 | 2.935 | 2.5522 | 2.4781 | 2.2729 | 32.9267 | 22812 | 1.2686 | 1.7086 | 2.7548 | 4.1373 | 4.7533 | 5.4653 | 5.312 | 4.6212 | 3.5966 | 2.5251 | 1.8275 | 1.2416 | 39.2118 | 22812 | 4 | 10
22815 | 2.0633 | 2.1533 | 2.776 | 2.699 | 3.5184 | 3.1156 | 3.5935 | 3.3064 | 2.9592 | 2.5186 | 2.5421 | 2.3148 | 33.5602 | 22815 | 1.2673 | 1.7073 | 2.7554 | 4.1308 | 4.8088 | 5.5358 | 5.3843 | 4.6898 | 3.6267 | 2.5337 | 1.8264 | 1.2363 | 39.5025 | 22815 | 4 | 10
22820 | 2.4858 | 2.5034 | 3.2606 | 3.2069 | 3.9002 | 3.518 | 4.0054 | 3.6136 | 3.1735 | 2.6974 | 2.8558 | 2.7991 | 38.0197 | 22820 | 1.153 | 1.5405 | 2.5453 | 3.8237 | 4.5433 | 5.1482 | 5.0307 | 4.3538 | 3.3538 | 2.3515 | 1.6546 | 1.112 | 36.6103 | 22820 | 4 | 10
22821 | 2.3212 | 2.4011 | 3.1017 | 2.9609 | 3.7122 | 3.2537 | 3.7956 | 3.4987 | 3.0976 | 2.6899 | 2.7232 | 2.6053 | 36.1612 | 22821 | 1.1986 | 1.614 | 2.6301 | 3.9595 | 4.6215 | 5.2545 | 5.1132 | 4.441 | 3.4273 | 2.4187 | 1.7231 | 1.1718 | 37.5732 | 22821 | 4 | 10
22824 | 2.2653 | 2.2589 | 2.9219 | 2.8496 | 3.6039 | 3.2623 | 3.6474 | 3.2324 | 3.0013 | 2.6108 | 2.6592 | 2.4714 | 34.7844 | 22824 | 1.25 | 1.6826 | 2.7378 | 4.1046 | 4.8509 | 5.5421 | 5.4382 | 4.7075 | 3.6249 | 2.5347 | 1.811 | 1.2249 | 39.5093 | 22824 | 4 | 10
22827 | 2.2827 | 2.4121 | 3.0218 | 2.7687 | 3.7336 | 3.1033 | 3.7761 | 3.4975 | 3.0811 | 2.9135 | 2.7899 | 2.5109 | 35.8913 | 22827 | 1.3242 | 1.7835 | 2.8587 | 4.297 | 4.872 | 5.6524 | 5.4927 | 4.7744 | 3.7278 | 2.6229 | 1.8859 | 1.2996 | 40.5911 | 22827 | 5 | 9
22830 | 2.3049 | 2.3671 | 3.072 | 2.9968 | 3.7469 | 3.339 | 3.836 | 3.5058 | 3.0857 | 2.6108 | 2.7246 | 2.6019 | 36.1916 | 22830 | 1.1923 | 1.5946 | 2.6138 | 3.9229 | 4.6244 | 5.2737 | 5.1303 | 4.4518 | 3.4216 | 2.4163 | 1.7116 | 1.1602 | 37.5134 | 22830 | 4 | 10
22831 | 2.5606 | 2.6054 | 3.3563 | 3.2232 | 3.9417 | 3.4873 | 4.038 | 3.6624 | 3.2189 | 2.801 | 2.9194 | 2.8672 | 38.6815 | 22831 | 1.1494 | 1.5428 | 2.5354 | 3.8209 | 4.5221 | 5.1142 | 4.9727 | 4.3049 | 3.3002 | 2.3386 | 1.6404 | 1.122 | 36.3636 | 22831 | 4 | 10
22832 | 2.0165 | 2.161 | 2.7351 | 2.582 | 3.4925 | 2.9556 | 3.5547 | 3.3356 | 2.9507 | 2.6424 | 2.5574 | 2.2627 | 33.2461 | 22832 | 1.3099 | 1.771 | 2.8213 | 4.267 | 4.8598 | 5.6454 | 5.4798 | 4.765 | 3.7227 | 2.6103 | 1.8687 | 1.2864 | 40.4072 | 22832 | 4 | 10
22834 | 1.9514 | 2.0818 | 2.6871 | 2.6081 | 3.4462 | 3.0223 | 3.5221 | 3.3011 | 2.9155 | 2.4474 | 2.465 | 2.2209 | 32.669 | 22834 | 1.2628 | 1.7148 | 2.7715 | 4.1396 | 4.7997 | 5.5319 | 5.3641 | 4.6678 | 3.6219 | 2.5362 | 1.8308 | 1.2461 | 39.4872 | 22834 | 4 | 10
22835 | 2.3097 | 2.3412 | 2.954 | 2.7979 | 3.6651 | 3.2472 | 3.6713 | 3.2983 | 3.0495 | 2.7932 | 2.7796 | 2.4992 | 35.4063 | 22835 | 1.3117 | 1.7582 | 2.8482 | 4.2498 | 4.92 | 5.6635 | 5.5486 | 4.8312 | 3.7307 | 2.5965 | 1.8715 | 1.2885 | 40.6182 | 22835 | 4 | 10
22840 | 2.1254 | 2.2693 | 2.8607 | 2.6517 | 3.5873 | 2.9775 | 3.6428 | 3.4121 | 3.0008 | 2.7683 | 2.6464 | 2.3629 | 34.305 | 22840 | 1.3189 | 1.7768 | 2.8316 | 4.2841 | 4.8533 | 5.636 | 5.4647 | 4.7488 | 3.7151 | 2.6187 | 1.8758 | 1.2964 | 40.4202 | 22840 | 4 | 10
22841 | 1.9318 | 2.077 | 2.6629 | 2.4946 | 3.3705 | 2.8085 | 3.4126 | 3.2543 | 2.8881 | 2.6023 | 2.4489 | 2.1723 | 32.1237 | 22841 | 1.3145 | 1.7868 | 2.8524 | 4.29 | 4.8547 | 5.6443 | 5.4782 | 4.7636 | 3.7093 | 2.6118 | 1.8979 | 1.288 | 40.4913 | 22841 | 4 | 10
22842 | 2.1726 | 2.2009 | 2.8361 | 2.7673 | 3.5492 | 3.1972 | 3.6138 | 3.2391 | 2.9784 | 2.5665 | 2.5947 | 2.3866 | 34.1024 | 22842 | 1.2613 | 1.694 | 2.7622 | 4.1353 | 4.8738 | 5.5618 | 5.4378 | 4.7254 | 3.6393 | 2.5441 | 1.8411 | 1.2403 | 39.7166 | 22842 | 4 | 10
22843 | 2.4685 | 2.5268 | 3.2673 | 3.049 | 3.7659 | 3.2705 | 3.8435 | 3.4979 | 3.1406 | 2.8039 | 2.7895 | 2.7181 | 37.1415 | 22843 | 1.2023 | 1.6125 | 2.6175 | 3.9681 | 4.5944 | 5.2108 | 5.0541 | 4.4038 | 3.4146 | 2.4115 | 1.7405 | 1.1793 | 37.4093 | 22843 | 4 | 10
22844 | 2.1075 | 2.178 | 2.7701 | 2.6664 | 3.5127 | 3.1138 | 3.5779 | 3.2448 | 2.968 | 2.603 | 2.5783 | 2.3167 | 33.6371 | 22844 | 1.2991 | 1.7512 | 2.8181 | 4.2327 | 4.9047 | 5.6475 | 5.5017 | 4.7895 | 3.7195 | 2.5785 | 1.8731 | 1.2736 | 40.3892 | 22844 | 4 | 10
22845 | 2.2167 | 2.2459 | 2.9275 | 2.8802 | 3.6291 | 3.2702 | 3.7004 | 3.3383 | 3.0104 | 2.5492 | 2.6334 | 2.4718 | 34.8732 | 22845 | 1.2308 | 1.6378 | 2.6769 | 4.0214 | 4.7697 | 5.4317 | 5.3056 | 4.6175 | 3.5273 | 2.4846 | 1.7809 | 1.1991 | 38.6832 | 22845 | 4 | 10
22846 | 2.0517 | 2.2007 | 2.7845 | 2.5951 | 3.5153 | 2.9224 | 3.569 | 3.365 | 2.9618 | 2.7062 | 2.5811 | 2.2949 | 33.5477 | 22846 | 1.3149 | 1.7773 | 2.8329 | 4.2822 | 4.8524 | 5.6379 | 5.4658 | 4.7473 | 3.7116 | 2.6173 | 1.8779 | 1.2923 | 40.4097 | 22846 | 4 | 10
22847 | 2.0998 | 2.1521 | 2.7656 | 2.6945 | 3.4975 | 3.1365 | 3.5691 | 3.2273 | 2.9538 | 2.5361 | 2.5418 | 2.3145 | 33.4886 | 22847 | 1.2752 | 1.7155 | 2.7898 | 4.1743 | 4.9017 | 5.6006 | 5.4659 | 4.7595 | 3.6642 | 2.5566 | 1.863 | 1.258 | 40.0242 | 22847 | 4 | 10
22849 | 2.179 | 2.2849 | 2.8733 | 2.6996 | 3.6179 | 3.1136 | 3.669 | 3.3645 | 3.0263 | 2.7578 | 2.6903 | 2.3987 | 34.675 | 22849 | 1.3241 | 1.7758 | 2.8404 | 4.2813 | 4.8892 | 5.6692 | 5.5134 | 4.802 | 3.7389 | 2.6009 | 1.8742 | 1.2938 | 40.6031 | 22849 | 5 | 9
22851 | 2.3189 | 2.3956 | 3.0111 | 2.8169 | 3.7336 | 3.2326 | 3.7525 | 3.4154 | 3.0868 | 2.8562 | 2.8276 | 2.539 | 35.9863 | 22851 | 1.3137 | 1.7524 | 2.8185 | 4.2511 | 4.8645 | 5.6318 | 5.4815 | 4.7753 | 3.6954 | 2.5775 | 1.8524 | 1.283 | 40.297 | 22851 | 5 | 9
22853 | 2.0424 | 2.1273 | 2.7322 | 2.6529 | 3.4794 | 3.0873 | 3.5537 | 3.257 | 2.9426 | 2.5187 | 2.5178 | 2.2749 | 33.1863 | 22853 | 1.2805 | 1.7327 | 2.7916 | 4.1806 | 4.8681 | 5.5983 | 5.4503 | 4.7498 | 3.6757 | 2.5545 | 1.8558 | 1.2553 | 39.9932 | 22853 | 4 | 10
22901 | 2.519 | 2.7174 | 3.3335 | 2.8654 | 3.9549 | 3.0789 | 4.0254 | 3.7238 | 3.1305 | 3.2791 | 2.8928 | 2.7137 | 38.2345 | 22901 | 1.4657 | 1.978 | 3.1106 | 4.6491 | 5.1327 | 5.9903 | 5.8145 | 5.0689 | 4.0181 | 2.8496 | 2.1121 | 1.4282 | 43.6177 | 22901 | 4 | 10
22902 | 2.5766 | 2.7725 | 3.3915 | 2.8953 | 3.9303 | 3.0063 | 3.9702 | 3.743 | 3.045 | 3.3142 | 2.9238 | 2.7657 | 38.3344 | 22902 | 1.4953 | 2.0165 | 3.1637 | 4.7557 | 5.1773 | 6.0557 | 5.878 | 5.1299 | 4.0814 | 2.8928 | 2.1509 | 1.4704 | 44.2677 | 22902 | 4 | 10
22903 | 2.5469 | 2.7413 | 3.3581 | 2.8665 | 3.9423 | 3.0222 | 4.0104 | 3.7173 | 3.0999 | 3.2824 | 2.8757 | 2.7316 | 38.1944 | 22903 | 1.4662 | 1.984 | 3.1141 | 4.6654 | 5.1258 | 5.9783 | 5.7891 | 5.0496 | 4.0147 | 2.8429 | 2.1123 | 1.4287 | 43.5711 | 22903 | 4 | 10
22904 | 2.5542 | 2.7572 | 3.3712 | 2.8819 | 3.9688 | 3.0619 | 4.0293 | 3.7479 | 3.108 | 3.3149 | 2.9109 | 2.7448 | 38.451 | 22904 | 1.487 | 2.0039 | 3.1502 | 4.7102 | 5.1706 | 6.0426 | 5.8612 | 5.1101 | 4.0658 | 2.8836 | 2.1426 | 1.4519 | 44.0798 | 22904 | 4 | 10
22911 | 2.5257 | 2.7177 | 3.3307 | 2.8932 | 3.9572 | 3.1332 | 3.9647 | 3.7271 | 3.1162 | 3.3005 | 2.9786 | 2.7294 | 38.3742 | 22911 | 1.4795 | 1.9783 | 3.1366 | 4.6854 | 5.1725 | 6.0499 | 5.9057 | 5.1335 | 4.0631 | 2.8835 | 2.1237 | 1.4482 | 44.0599 | 22911 | 4 | 10
22920 | 2.4855 | 2.6334 | 3.2772 | 2.8277 | 3.7719 | 2.9175 | 3.8082 | 3.5261 | 3.0367 | 3.1263 | 2.7989 | 2.6636 | 36.8731 | 22920 | 1.3911 | 1.8911 | 2.982 | 4.4796 | 4.9501 | 5.7508 | 5.5506 | 4.8358 | 3.832 | 2.7265 | 2.0008 | 1.3594 | 41.7498 | 22920 | 4 | 10
22922 | 2.5378 | 2.7229 | 3.3193 | 2.7883 | 3.6267 | 2.8733 | 3.7206 | 3.3492 | 2.8568 | 2.993 | 2.7452 | 2.7409 | 36.2738 | 22922 | 1.4798 | 2.0505 | 3.1536 | 4.7707 | 5.1023 | 5.9736 | 5.7232 | 4.9993 | 4.0555 | 2.8889 | 2.1374 | 1.468 | 43.8028 | 22922 | 4 | 10
22923 | 2.4618 | 2.6253 | 3.2323 | 2.8749 | 3.9181 | 3.2161 | 3.8375 | 3.6372 | 3.1284 | 3.225 | 3.0389 | 2.6726 | 37.8681 | 22923 | 1.4511 | 1.9607 | 3.1118 | 4.6385 | 5.1553 | 6.0349 | 5.8983 | 5.1368 | 4.0411 | 2.83 | 2.0843 | 1.4385 | 43.7813 | 22923 | 4 | 10
22931 | 2.5493 | 2.7294 | 3.3489 | 2.8426 | 3.8535 | 2.9354 | 3.913 | 3.6175 | 3.0357 | 3.212 | 2.8311 | 2.7267 | 37.595 | 22931 | 1.4617 | 1.9733 | 3.103 | 4.6496 | 5.0721 | 5.9437 | 5.723 | 4.9897 | 3.9765 | 2.8237 | 2.091 | 1.4174 | 43.2248 | 22931 | 4 | 10
22932 | 2.423 | 2.5814 | 3.2122 | 2.8175 | 3.8296 | 3.0126 | 3.8885 | 3.6099 | 3.102 | 3.1199 | 2.8229 | 2.6241 | 37.0437 | 22932 | 1.3757 | 1.8642 | 2.9476 | 4.4378 | 4.9508 | 5.7372 | 5.577 | 4.8524 | 3.8044 | 2.6986 | 1.9744 | 1.3408 | 41.5609 | 22932 | 4 | 10
22935 | 2.4228 | 2.5834 | 3.201 | 2.8427 | 3.8837 | 3.1387 | 3.9309 | 3.6388 | 3.1464 | 3.1235 | 2.8963 | 2.6392 | 37.4475 | 22935 | 1.3694 | 1.8662 | 2.9468 | 4.4567 | 4.9809 | 5.7802 | 5.63 | 4.8991 | 3.8333 | 2.7057 | 1.9802 | 1.3471 | 41.7955 | 22935 | 4 | 10
22936 | 2.4826 | 2.667 | 3.2801 | 2.8626 | 3.9376 | 3.1334 | 3.978 | 3.6919 | 3.1414 | 3.2345 | 2.9256 | 2.6868 | 38.0216 | 22936 | 1.4383 | 1.9454 | 3.065 | 4.6049 | 5.105 | 5.9546 | 5.7983 | 5.0481 | 3.9834 | 2.8162 | 2.0743 | 1.4114 | 43.245 | 22936 | 4 | 10
22937 | 2.5973 | 2.7748 | 3.3982 | 2.8507 | 3.8362 | 2.9011 | 3.9148 | 3.6333 | 2.97 | 3.2037 | 2.846 | 2.7614 | 37.6875 | 22937 | 1.4918 | 2.0311 | 3.1728 | 4.797 | 5.1662 | 6.0307 | 5.8166 | 5.0771 | 4.0986 | 2.8854 | 2.1766 | 1.48 | 44.2239 | 22937 | 4 | 10
22938 | 2.5464 | 2.7149 | 3.3416 | 2.8359 | 3.7856 | 2.9127 | 3.8453 | 3.5347 | 2.9953 | 3.1447 | 2.8123 | 2.7249 | 37.1943 | 22938 | 1.4429 | 1.9681 | 3.0788 | 4.6308 | 5.0394 | 5.8845 | 5.6616 | 4.9402 | 3.9522 | 2.8125 | 2.0832 | 1.4169 | 42.9113 | 22938 | 4 | 10
22939 | 2.2521 | 2.3382 | 3.011 | 2.6835 | 3.5007 | 2.7881 | 3.4869 | 3.2697 | 2.9533 | 2.8853 | 2.5985 | 2.4143 | 34.1815 | 22939 | 1.3382 | 1.8104 | 2.8615 | 4.313 | 4.8263 | 5.6034 | 5.3982 | 4.707 | 3.7021 | 2.6334 | 1.9169 | 1.3066 | 40.4169 | 22939 | 4 | 10
22940 | 2.4291 | 2.5949 | 3.2161 | 2.8378 | 3.8793 | 3.0985 | 3.9427 | 3.6478 | 3.1373 | 3.1303 | 2.8687 | 2.6423 | 37.4248 | 22940 | 1.3752 | 1.8723 | 2.9547 | 4.458 | 4.9747 | 5.7711 | 5.6063 | 4.8785 | 3.827 | 2.7084 | 1.9881 | 1.3479 | 41.7622 | 22940 | 4 | 10
22942 | 2.503 | 2.652 | 3.2638 | 2.908 | 3.8724 | 3.2044 | 3.7483 | 3.6407 | 3.0777 | 3.2426 | 3.1078 | 2.7218 | 37.9424 | 22942 | 1.4697 | 1.9738 | 3.1375 | 4.6402 | 5.178 | 6.0552 | 5.922 | 5.1612 | 4.0575 | 2.8353 | 2.1045 | 1.4552 | 43.99 | 22942 | 4 | 10
22943 | 2.4452 | 2.5934 | 3.2344 | 2.8092 | 3.7819 | 2.929 | 3.8267 | 3.5575 | 3.0609 | 3.1253 | 2.7919 | 2.6284 | 36.7838 | 22943 | 1.3837 | 1.8704 | 2.9555 | 4.4494 | 4.9437 | 5.7332 | 5.5711 | 4.8527 | 3.8051 | 2.707 | 1.9768 | 1.3412 | 41.5899 | 22943 | 4 | 10
22946 | 2.6105 | 2.7947 | 3.416 | 2.8735 | 3.8954 | 2.9318 | 3.9631 | 3.6975 | 3.0036 | 3.263 | 2.8755 | 2.7763 | 38.1008 | 22946 | 1.4921 | 2.0277 | 3.1736 | 4.7919 | 5.1805 | 6.0405 | 5.8326 | 5.088 | 4.1018 | 2.8812 | 2.1735 | 1.4763 | 44.2598 | 22946 | 4 | 10
22947 | 2.5344 | 2.7188 | 3.3351 | 2.9113 | 3.9107 | 3.1162 | 3.8828 | 3.7188 | 3.07 | 3.2971 | 3.0197 | 2.7462 | 38.261 | 22947 | 1.4853 | 1.991 | 3.1508 | 4.6893 | 5.1817 | 6.0594 | 5.9118 | 5.1498 | 4.0673 | 2.8717 | 2.1285 | 1.4548 | 44.1413 | 22947 | 4 | 10
22948 | 2.427 | 2.4988 | 3.1114 | 2.8553 | 3.8329 | 3.3101 | 3.5841 | 3.4461 | 3.1028 | 3.0968 | 3.1084 | 2.6298 | 37.0034 | 22948 | 1.4496 | 1.9404 | 3.0968 | 4.5394 | 5.1763 | 6.0457 | 5.9617 | 5.1891 | 4.037 | 2.8186 | 2.0444 | 1.432 | 43.731 | 22948 | 4 | 10
22949 | 2.5272 | 2.6986 | 3.3167 | 2.8101 | 3.6925 | 2.8875 | 3.7566 | 3.4179 | 2.9278 | 3.0607 | 2.7726 | 2.719 | 36.5871 | 22949 | 1.4443 | 1.9886 | 3.0795 | 4.6565 | 5.0448 | 5.8725 | 5.6425 | 4.931 | 3.9686 | 2.8214 | 2.0982 | 1.4339 | 42.9819 | 22949 | 4 | 10
22952 | 2.5208 | 2.6363 | 3.3149 | 2.8885 | 3.7315 | 2.9521 | 3.7461 | 3.4391 | 3.0335 | 3.0624 | 2.8173 | 2.6984 | 36.8408 | 22952 | 1.3217 | 1.8139 | 2.862 | 4.3337 | 4.8092 | 5.5474 | 5.3259 | 4.6543 | 3.6922 | 2.6271 | 1.9137 | 1.3083 | 40.2095 | 22952 | 4 | 10
22958 | 2.546 | 2.6873 | 3.3428 | 2.8727 | 3.7635 | 2.9337 | 3.7922 | 3.4822 | 3.02 | 3.1119 | 2.8301 | 2.7261 | 37.1084 | 22958 | 1.3649 | 1.8846 | 2.9608 | 4.4557 | 4.9136 | 5.6742 | 5.4604 | 4.7567 | 3.8065 | 2.7049 | 1.9951 | 1.3591 | 41.3366 | 22958 | 4 | 10
22959 | 2.5744 | 2.7623 | 3.3781 | 2.8667 | 3.9189 | 2.9715 | 3.9781 | 3.6925 | 3.0627 | 3.2704 | 2.8649 | 2.7507 | 38.0912 | 22959 | 1.4672 | 1.9875 | 3.1198 | 4.6836 | 5.1157 | 5.972 | 5.7639 | 5.0257 | 4.0125 | 2.8388 | 2.1124 | 1.4297 | 43.5288 | 22959 | 4 | 10
22960 | 2.4981 | 2.5813 | 3.1961 | 2.8887 | 3.8405 | 3.2846 | 3.6154 | 3.5206 | 3.0923 | 3.1751 | 3.1688 | 2.7065 | 37.5679 | 22960 | 1.4633 | 1.9585 | 3.1261 | 4.6041 | 5.1846 | 6.0768 | 5.9946 | 5.2111 | 4.0599 | 2.8375 | 2.0689 | 1.4599 | 44.0454 | 22960 | 4 | 10
22963 | 2.5263 | 2.6973 | 3.3318 | 2.8743 | 3.6928 | 2.8908 | 3.7351 | 3.6519 | 2.8782 | 3.2093 | 2.9033 | 2.7247 | 37.1157 | 22963 | 1.5007 | 2.0397 | 3.1793 | 4.7619 | 5.201 | 6.0844 | 5.9237 | 5.1743 | 4.1117 | 2.8986 | 2.1518 | 1.4935 | 44.5206 | 22963 | 4 | 10
22964 | 2.547 | 2.7351 | 3.3413 | 2.8229 | 3.6453 | 2.9144 | 3.7199 | 3.3289 | 2.8809 | 3.0081 | 2.7702 | 2.7655 | 36.4795 | 22964 | 1.4492 | 2.0048 | 3.085 | 4.6836 | 5.0195 | 5.8709 | 5.6039 | 4.8979 | 3.9613 | 2.8349 | 2.0761 | 1.4312 | 42.9183 | 22964 | 4 | 10
22967 | 2.5805 | 2.7469 | 3.3856 | 2.8874 | 3.7167 | 2.9665 | 3.7666 | 3.3844 | 2.9567 | 3.0591 | 2.8267 | 2.7886 | 37.0657 | 22967 | 1.3895 | 1.9186 | 2.98 | 4.5231 | 4.914 | 5.7037 | 5.4494 | 4.7619 | 3.8258 | 2.7375 | 1.9955 | 1.3746 | 41.5736 | 22967 | 5 | 10
22968 | 2.4306 | 2.5911 | 3.1971 | 2.8484 | 3.9012 | 3.2078 | 3.8654 | 3.6106 | 3.1404 | 3.1791 | 2.978 | 2.6383 | 37.5878 | 22968 | 1.4258 | 1.9357 | 3.051 | 4.5921 | 5.1143 | 5.9823 | 5.842 | 5.0888 | 4.0046 | 2.7986 | 2.0472 | 1.4188 | 43.3011 | 22968 | 4 | 10
22969 | 2.5791 | 2.7536 | 3.3723 | 2.828 | 3.7835 | 2.8875 | 3.8687 | 3.5616 | 2.9514 | 3.1462 | 2.8148 | 2.7474 | 37.294 | 22969 | 1.4857 | 2.0308 | 3.16 | 4.774 | 5.1305 | 6.0028 | 5.7803 | 5.0516 | 4.0655 | 2.8893 | 2.159 | 1.47 | 43.9994 | 22969 | 4 | 10
22971 | 2.5531 | 2.7288 | 3.3394 | 2.8036 | 3.7072 | 2.8741 | 3.7942 | 3.4574 | 2.9122 | 3.0718 | 2.7765 | 2.7346 | 36.7527 | 22971 | 1.4782 | 2.034 | 3.1448 | 4.7565 | 5.1048 | 5.9699 | 5.739 | 5.0197 | 4.0437 | 2.8854 | 2.1455 | 1.4656 | 43.7871 | 22971 | 4 | 10
22972 | 2.4454 | 2.5821 | 3.1902 | 2.88 | 3.9025 | 3.2773 | 3.7286 | 3.5823 | 3.129 | 3.1926 | 3.1177 | 2.6613 | 37.689 | 22972 | 1.4453 | 1.9583 | 3.1247 | 4.6286 | 5.1551 | 6.0441 | 5.9225 | 5.1589 | 4.0397 | 2.8163 | 2.0711 | 1.4436 | 43.8082 | 22972 | 4 | 10
22973 | 2.4416 | 2.578 | 3.2021 | 2.8809 | 3.899 | 3.2207 | 3.907 | 3.6135 | 3.1585 | 3.1056 | 2.9571 | 2.666 | 37.6301 | 22973 | 1.356 | 1.8332 | 2.9164 | 4.3962 | 4.9522 | 5.7555 | 5.6112 | 4.8824 | 3.8205 | 2.6719 | 1.9385 | 1.3355 | 41.4695 | 22973 | 4 | 10
22974 | 2.5221 | 2.7 | 3.3169 | 2.8967 | 3.7869 | 3.0208 | 3.774 | 3.6845 | 2.9694 | 3.2585 | 2.9793 | 2.7353 | 37.6444 | 22974 | 1.492 | 2.0205 | 3.1625 | 4.7202 | 5.1945 | 6.0769 | 5.9252 | 5.1711 | 4.0887 | 2.8841 | 2.1363 | 1.4769 | 44.3489 | 22974 | 4 | 10
22976 | 2.6378 | 2.7906 | 3.4528 | 2.9615 | 3.7754 | 3.0353 | 3.8193 | 3.4197 | 3.0062 | 3.0848 | 2.8838 | 2.8455 | 37.7125 | 22976 | 1.3487 | 1.8579 | 2.9017 | 4.4213 | 4.8212 | 5.5862 | 5.3238 | 4.6629 | 3.726 | 2.6675 | 1.9269 | 1.3301 | 40.5742 | 22976 | 5 | 10
22980 | 2.2906 | 2.4008 | 3.0555 | 2.7105 | 3.5887 | 2.8251 | 3.5974 | 3.3753 | 2.9879 | 2.9557 | 2.6577 | 2.463 | 34.9083 | 22980 | 1.3499 | 1.8272 | 2.888 | 4.3536 | 4.868 | 5.6449 | 5.4552 | 4.7581 | 3.7308 | 2.6592 | 1.9328 | 1.3158 | 40.7834 | 22980 | 4 | 10
23002 | 2.9669 | 3.0379 | 3.5368 | 2.8609 | 3.5752 | 2.9891 | 3.9977 | 3.828 | 2.8991 | 2.943 | 2.8921 | 2.9236 | 38.4503 | 23002 | 1.5733 | 2.1228 | 3.3133 | 4.8667 | 5.3184 | 6.1817 | 6.057 | 5.2906 | 4.1797 | 2.9593 | 2.2454 | 1.5773 | 45.6855 | 23002 | 4 | 10
23004 | 2.6413 | 2.7791 | 3.4514 | 2.8642 | 3.6941 | 2.8077 | 3.817 | 3.6116 | 2.8506 | 3.1052 | 2.8707 | 2.7743 | 37.2672 | 23004 | 1.5105 | 2.0488 | 3.1954 | 4.8191 | 5.1933 | 6.0714 | 5.8805 | 5.1322 | 4.1309 | 2.9054 | 2.1705 | 1.5039 | 44.562 | 23004 | 4 | 10
23005 | 2.8524 | 2.844 | 3.4015 | 2.7669 | 3.527 | 3.1204 | 4.06 | 3.7661 | 2.881 | 3.0697 | 2.8947 | 2.9514 | 38.1352 | 23005 | 1.5556 | 2.0593 | 3.2826 | 4.8061 | 5.3712 | 6.336 | 6.2526 | 5.4712 | 4.1978 | 2.9394 | 2.2448 | 1.577 | 46.0935 | 23005 | 4 | 10
23009 | 2.9667 | 2.897 | 3.5155 | 2.7589 | 3.5303 | 3.1432 | 4.0277 | 3.8204 | 2.9687 | 2.9783 | 2.9009 | 3.0084 | 38.5161 | 23009 | 1.5784 | 2.0697 | 3.2866 | 4.7818 | 5.459 | 6.3872 | 6.3415 | 5.5447 | 4.2665 | 2.9804 | 2.276 | 1.6389 | 46.6107 | 23009 | 4 | 10
23011 | 3.3733 | 3.2073 | 3.7505 | 2.7769 | 3.8621 | 3.3849 | 4.2758 | 4.0758 | 3.3347 | 2.8588 | 3.0016 | 3.0621 | 40.9638 | 23011 | 1.6932 | 2.1775 | 3.3962 | 4.8515 | 5.4982 | 6.4257 | 6.3719 | 5.5718 | 4.3883 | 3.0827 | 2.3582 | 1.7563 | 47.5715 | 23011 | 4 | 10
23015 | 2.792 | 2.7692 | 3.353 | 2.8203 | 3.5663 | 3.0943 | 3.7867 | 3.575 | 2.9138 | 3.137 | 2.9635 | 2.9106 | 37.6817 | 23015 | 1.5123 | 2.0065 | 3.2115 | 4.7444 | 5.3241 | 6.2591 | 6.1681 | 5.3854 | 4.1782 | 2.9123 | 2.1911 | 1.534 | 45.427 | 23015 | 4 | 10
23021 | 3.3453 | 3.2385 | 3.7877 | 2.7159 | 3.623 | 3.3311 | 4.1939 | 4.1118 | 3.4091 | 2.7816 | 2.847 | 3.0806 | 40.4654 | 23021 | 1.7205 | 2.17 | 3.325 | 4.7871 | 5.3987 | 6.3638 | 6.3148 | 5.5417 | 4.4276 | 3.1183 | 2.3861 | 1.8009 | 47.3545 | 23021 | 4 | 10
23022 | 2.5304 | 2.6816 | 3.3436 | 2.8488 | 3.5635 | 2.7594 | 3.6668 | 3.5965 | 2.7741 | 3.1198 | 2.8386 | 2.707 | 36.4301 | 23022 | 1.5045 | 2.0479 | 3.1981 | 4.7746 | 5.2114 | 6.0833 | 5.9143 | 5.1669 | 4.1239 | 2.8967 | 2.1618 | 1.4982 | 44.5818 | 23022 | 4 | 10
23023 | 3.1078 | 2.9963 | 3.6312 | 2.7691 | 3.6174 | 3.2048 | 4.0301 | 3.8823 | 3.101 | 2.898 | 2.9215 | 3.0387 | 39.1984 | 23023 | 1.6057 | 2.1049 | 3.3061 | 4.7992 | 5.4626 | 6.3855 | 6.393 | 5.5921 | 4.3375 | 3.0596 | 2.2863 | 1.6735 | 47.0061 | 23023 | 4 | 10
23024 | 2.7179 | 2.7405 | 3.323 | 2.8444 | 3.5964 | 3.0776 | 3.7268 | 3.5739 | 2.9119 | 3.1559 | 2.9891 | 2.8578 | 37.5153 | 23024 | 1.5067 | 2.0039 | 3.1932 | 4.7184 | 5.2646 | 6.2 | 6.0943 | 5.314 | 4.1457 | 2.8872 | 2.1638 | 1.5168 | 45.0085 | 23024 | 4 | 10
23025 | 3.3453 | 3.2385 | 3.7877 | 2.7159 | 3.623 | 3.3311 | 4.1939 | 4.1118 | 3.4091 | 2.7816 | 2.847 | 3.0806 | 40.4654 | 23025 | 1.7205 | 2.17 | 3.325 | 4.7871 | 5.3987 | 6.3638 | 6.3148 | 5.5417 | 4.4276 | 3.1183 | 2.3861 | 1.8009 | 47.3545 | 23025 | 4 | 10
23027 | 2.6526 | 2.7743 | 3.3986 | 2.8415 | 3.5324 | 2.8119 | 3.7231 | 3.6374 | 2.7794 | 3.0567 | 2.8604 | 2.7704 | 36.8386 | 23027 | 1.5195 | 2.0705 | 3.2234 | 4.8193 | 5.2363 | 6.1288 | 5.9675 | 5.2086 | 4.1231 | 2.9064 | 2.1892 | 1.5214 | 44.9139 | 23027 | 4 | 10
23030 | 3.332 | 3.1876 | 3.6249 | 2.8092 | 3.7691 | 3.2451 | 4.2484 | 4.1234 | 3.2634 | 2.9158 | 2.9468 | 3.0218 | 40.4876 | 23030 | 1.6744 | 2.1632 | 3.4301 | 4.9262 | 5.5029 | 6.3993 | 6.3694 | 5.5686 | 4.3314 | 3.0814 | 2.3452 | 1.7403 | 47.5326 | 23030 | 3 | 11
23032 | 3.257 | 3.1206 | 3.7377 | 2.7709 | 3.7117 | 3.2877 | 4.0883 | 3.9606 | 3.2491 | 2.8346 | 2.9305 | 3.0575 | 40.006 | 23032 | 1.6696 | 2.1467 | 3.3258 | 4.7738 | 5.4719 | 6.3824 | 6.4015 | 5.5913 | 4.3791 | 3.08 | 2.3157 | 1.7264 | 47.2644 | 23032 | 4 | 10
23035 | 3.302 | 3.1843 | 3.7688 | 2.7326 | 3.612 | 3.2745 | 4.1045 | 4.0468 | 3.3348 | 2.784 | 2.8484 | 3.0673 | 40.0599 | 23035 | 1.6871 | 2.1772 | 3.2983 | 4.7552 | 5.4426 | 6.3576 | 6.363 | 5.543 | 4.3994 | 3.0959 | 2.3491 | 1.7713 | 47.2398 | 23035 | 4 | 10
23038 | 2.5638 | 2.7028 | 3.3261 | 2.8496 | 3.5419 | 2.8413 | 3.6534 | 3.6177 | 2.7915 | 3.1212 | 2.8773 | 2.7359 | 36.6225 | 23038 | 1.5058 | 2.0524 | 3.1945 | 4.7796 | 5.2251 | 6.1105 | 5.943 | 5.1962 | 4.1188 | 2.8871 | 2.173 | 1.5091 | 44.695 | 23038 | 4 | 10
23039 | 2.7839 | 2.8451 | 3.3808 | 2.823 | 3.5478 | 3.0142 | 3.9121 | 3.7216 | 2.8508 | 3.0842 | 2.905 | 2.8717 | 37.7401 | 23039 | 1.5429 | 2.0486 | 3.2592 | 4.7966 | 5.3075 | 6.2453 | 6.0881 | 5.3136 | 4.1661 | 2.9363 | 2.2147 | 1.548 | 45.4669 | 23039 | 4 | 10
23040 | 2.7863 | 2.8823 | 3.5254 | 2.8619 | 3.6015 | 2.8346 | 3.8291 | 3.6483 | 2.8215 | 2.9903 | 2.8863 | 2.8398 | 37.5072 | 23040 | 1.5301 | 2.0824 | 3.2405 | 4.828 | 5.2273 | 6.1198 | 5.9284 | 5.1748 | 4.1221 | 2.9239 | 2.1901 | 1.5241 | 44.8915 | 23040 | 4 | 10
23043 | 3.289 | 3.168 | 3.7632 | 2.7377 | 3.6087 | 3.2575 | 4.0776 | 4.0272 | 3.3125 | 2.7847 | 2.8488 | 3.0633 | 39.9383 | 23043 | 1.6764 | 2.1795 | 3.291 | 4.7466 | 5.4569 | 6.3573 | 6.3786 | 5.5432 | 4.3903 | 3.0887 | 2.3375 | 1.7619 | 47.2077 | 23043 | 4 | 10
23045 | 3.2832 | 3.1976 | 3.7331 | 2.6822 | 3.4413 | 3.1981 | 4.1082 | 4.135 | 3.33 | 2.7643 | 2.7396 | 3.058 | 39.6706 | 23045 | 1.7228 | 2.1742 | 3.2403 | 4.6788 | 5.3808 | 6.2524 | 6.3059 | 5.5499 | 4.434 | 3.1279 | 2.3757 | 1.7959 | 47.0387 | 23045 | 4 | 10
23047 | 2.8466 | 2.8146 | 3.3931 | 2.781 | 3.5268 | 3.104 | 3.9336 | 3.6745 | 2.8952 | 3.085 | 2.9136 | 2.9481 | 37.9161 | 23047 | 1.54 | 2.0387 | 3.2545 | 4.7649 | 5.3758 | 6.3196 | 6.2386 | 5.4511 | 4.2078 | 2.9476 | 2.2279 | 1.5718 | 45.9384 | 23047 | 4 | 10
23050 | 3.3265 | 3.2095 | 3.7798 | 2.7293 | 3.6365 | 3.309 | 4.1512 | 4.0731 | 3.368 | 2.7865 | 2.8604 | 3.074 | 40.3037 | 23050 | 1.6996 | 2.1749 | 3.3117 | 4.7736 | 5.4291 | 6.3643 | 6.3441 | 5.5447 | 4.4111 | 3.1032 | 2.3637 | 1.7822 | 47.3022 | 23050 | 4 | 10
23055 | 2.5135 | 2.6684 | 3.3141 | 2.8508 | 3.5516 | 2.7921 | 3.6408 | 3.6039 | 2.7794 | 3.1373 | 2.8518 | 2.7036 | 36.4072 | 23055 | 1.5023 | 2.0479 | 3.1935 | 4.7697 | 5.2171 | 6.0891 | 5.9224 | 5.1772 | 4.1201 | 2.8931 | 2.1608 | 1.4986 | 44.5918 | 23055 | 4 | 10
23056 | 3.3453 | 3.2385 | 3.7877 | 2.7159 | 3.623 | 3.3311 | 4.1939 | 4.1118 | 3.4091 | 2.7816 | 2.847 | 3.0806 | 40.4654 | 23056 | 1.7205 | 2.17 | 3.325 | 4.7871 | 5.3987 | 6.3638 | 6.3148 | 5.5417 | 4.4276 | 3.1183 | 2.3861 | 1.8009 | 47.3545 | 23056 | 4 | 10
23059 | 2.8459 | 2.8609 | 3.3925 | 2.7822 | 3.544 | 3.1145 | 4.0817 | 3.7799 | 2.8735 | 3.0815 | 2.8987 | 2.938 | 38.1933 | 23059 | 1.5524 | 2.0589 | 3.284 | 4.8345 | 5.3542 | 6.3048 | 6.2127 | 5.4321 | 4.1825 | 2.9237 | 2.2292 | 1.5743 | 45.9434 | 23059 | 4 | 10
23060 | 2.8666 | 2.8833 | 3.3998 | 2.7723 | 3.5438 | 3.1314 | 4.1549 | 3.8246 | 2.8737 | 3.0683 | 2.8866 | 2.949 | 38.354 | 23060 | 1.5619 | 2.0722 | 3.3038 | 4.8497 | 5.3723 | 6.3086 | 6.2199 | 5.4417 | 4.1943 | 2.9322 | 2.228 | 1.584 | 46.0687 | 23060 | 4 | 10
23061 | 3.3882 | 3.2496 | 3.8056 | 2.7471 | 3.7664 | 3.3995 | 4.2464 | 4.0978 | 3.4138 | 2.8048 | 2.9363 | 3.0853 | 40.9408 | 23061 | 1.7061 | 2.1821 | 3.3366 | 4.8122 | 5.4438 | 6.378 | 6.3351 | 5.5477 | 4.4214 | 3.1043 | 2.3717 | 1.7843 | 47.4233 | 23061 | 4 | 10
23062 | 3.4175 | 3.317 | 3.8191 | 2.7259 | 3.6994 | 3.4491 | 4.3208 | 4.1845 | 3.5222 | 2.7775 | 2.8824 | 3.0973 | 41.2126 | 23062 | 1.7483 | 2.2092 | 3.3431 | 4.8064 | 5.4348 | 6.2936 | 6.3246 | 5.553 | 4.4495 | 3.1376 | 2.4105 | 1.8084 | 47.5188 | 23062 | 4 | 11
23063 | 2.6474 | 2.7571 | 3.3405 | 2.8381 | 3.5219 | 2.9055 | 3.7199 | 3.6491 | 2.8037 | 3.1006 | 2.8892 | 2.7865 | 36.9595 | 23063 | 1.5205 | 2.0454 | 3.2145 | 4.791 | 5.259 | 6.1638 | 6.0062 | 5.244 | 4.1446 | 2.8969 | 2.1929 | 1.5284 | 45.0073 | 23063 | 4 | 10
23065 | 2.6547 | 2.7443 | 3.3231 | 2.8459 | 3.5636 | 2.9874 | 3.7258 | 3.6342 | 2.8497 | 3.1364 | 2.9409 | 2.8051 | 37.2112 | 23065 | 1.5146 | 2.0168 | 3.2002 | 4.7418 | 5.2599 | 6.1695 | 6.0214 | 5.2569 | 4.1427 | 2.8906 | 2.1774 | 1.5247 | 44.9166 | 23065 | 4 | 10
23066 | 3.2832 | 3.1976 | 3.7331 | 2.6822 | 3.4413 | 3.1981 | 4.1082 | 4.135 | 3.33 | 2.7643 | 2.7396 | 3.058 | 39.6706 | 23066 | 1.7228 | 2.1742 | 3.2403 | 4.6788 | 5.3808 | 6.2524 | 6.3059 | 5.5499 | 4.434 | 3.1279 | 2.3757 | 1.7959 | 47.0387 | 23066 | 4 | 10
23069 | 2.9046 | 2.8694 | 3.4544 | 2.7509 | 3.5181 | 3.1357 | 4.0894 | 3.8232 | 2.9139 | 3.0223 | 2.8871 | 2.9824 | 38.3514 | 23069 | 1.5703 | 2.0721 | 3.2988 | 4.7928 | 5.4342 | 6.379 | 6.3091 | 5.517 | 4.2321 | 2.963 | 2.2606 | 1.6157 | 46.4447 | 23069 | 4 | 10
23070 | 3.289 | 3.168 | 3.7632 | 2.7377 | 3.6087 | 3.2575 | 4.0776 | 4.0272 | 3.3125 | 2.7847 | 2.8488 | 3.0633 | 39.9383 | 23070 | 1.6764 | 2.1795 | 3.291 | 4.7466 | 5.4569 | 6.3573 | 6.3786 | 5.5432 | 4.3903 | 3.0887 | 2.3375 | 1.7619 | 47.2077 | 23070 | 4 | 10
23071 | 3.309 | 3.1856 | 3.7724 | 2.7394 | 3.6445 | 3.2902 | 4.1168 | 4.0415 | 3.3342 | 2.7912 | 2.8698 | 3.0684 | 40.1629 | 23071 | 1.6834 | 2.1776 | 3.3009 | 4.7627 | 5.4534 | 6.3655 | 6.3685 | 5.5532 | 4.3987 | 3.09 | 2.3476 | 1.7679 | 47.2694 | 23071 | 4 | 10
23072 | 3.4009 | 3.3003 | 3.8128 | 2.7238 | 3.6835 | 3.425 | 4.2949 | 4.1694 | 3.4984 | 2.7803 | 2.8771 | 3.0949 | 41.0613 | 23072 | 1.74 | 2.2005 | 3.3322 | 4.7954 | 5.4285 | 6.3096 | 6.3218 | 5.5474 | 4.442 | 3.1325 | 2.4021 | 1.8052 | 47.4572 | 23072 | 4 | 10
23075 | 2.9659 | 2.9595 | 3.4738 | 2.7452 | 3.5484 | 3.1627 | 4.3344 | 4.0448 | 2.9395 | 3.0034 | 2.8673 | 2.9904 | 39.0353 | 23075 | 1.602 | 2.1197 | 3.3759 | 4.889 | 5.458 | 6.359 | 6.3121 | 5.5217 | 4.2594 | 2.9901 | 2.2616 | 1.6314 | 46.78 | 23075 | 4 | 10
23079 | 3.2211 | 3.09 | 3.7224 | 2.7746 | 3.681 | 3.2596 | 4.0423 | 3.9274 | 3.2147 | 2.8365 | 2.9186 | 3.0527 | 39.7409 | 23079 | 1.6684 | 2.1265 | 3.3157 | 4.7693 | 5.4582 | 6.3695 | 6.3974 | 5.5942 | 4.3663 | 3.086 | 2.3024 | 1.7126 | 47.1667 | 23079 | 4 | 10
23083 | 2.9881 | 3.0619 | 3.6115 | 2.8828 | 3.6011 | 2.9692 | 3.9613 | 3.7859 | 2.8939 | 2.9142 | 2.9134 | 2.9434 | 38.5269 | 23083 | 1.5625 | 2.1146 | 3.2906 | 4.8731 | 5.2836 | 6.1408 | 5.9695 | 5.2275 | 4.1525 | 2.9484 | 2.228 | 1.5632 | 45.3544 | 23083 | 4 | 10
23084 | 2.5434 | 2.6891 | 3.2968 | 2.8771 | 3.628 | 2.964 | 3.6579 | 3.6366 | 2.872 | 3.1916 | 2.9565 | 2.7461 | 37.0591 | 23084 | 1.4921 | 2.0359 | 3.1696 | 4.7216 | 5.2054 | 6.1014 | 5.9352 | 5.184 | 4.0994 | 2.8716 | 2.1551 | 1.501 | 44.4721 | 23084 | 4 | 10
23085 | 3.1779 | 3.0542 | 3.6792 | 2.7733 | 3.6725 | 3.2448 | 4.0668 | 3.9234 | 3.1665 | 2.8746 | 2.9328 | 3.0485 | 39.6146 | 23085 | 1.6335 | 2.123 | 3.3263 | 4.8116 | 5.4699 | 6.3822 | 6.3991 | 5.5932 | 4.3549 | 3.0767 | 2.2911 | 1.6963 | 47.1578 | 23085 | 4 | 10
23086 | 3.0977 | 3.0073 | 3.5954 | 2.7607 | 3.6295 | 3.2034 | 4.1557 | 3.9711 | 3.0817 | 2.9343 | 2.9219 | 3.0264 | 39.3852 | 23086 | 1.6169 | 2.127 | 3.3466 | 4.8594 | 5.4865 | 6.4237 | 6.3557 | 5.5588 | 4.3153 | 3.0173 | 2.3015 | 1.678 | 47.0867 | 23086 | 4 | 10
23089 | 3.3266 | 3.174 | 3.6981 | 2.7807 | 3.8155 | 3.3276 | 4.2559 | 4.0751 | 3.2831 | 2.8812 | 2.9803 | 3.0449 | 40.643 | 23089 | 1.6827 | 2.1715 | 3.4196 | 4.8745 | 5.5107 | 6.436 | 6.3611 | 5.5647 | 4.3571 | 3.0787 | 2.3469 | 1.743 | 47.5466 | 23089 | 4 | 10
23091 | 3.2438 | 3.1077 | 3.7131 | 2.7723 | 3.7295 | 3.2886 | 4.1258 | 3.9711 | 3.2269 | 2.8618 | 2.9496 | 3.0551 | 40.0454 | 23091 | 1.6556 | 2.1511 | 3.3511 | 4.8158 | 5.4881 | 6.3947 | 6.4026 | 5.5797 | 4.372 | 3.0721 | 2.3093 | 1.7184 | 47.3105 | 23091 | 4 | 10
23092 | 3.3002 | 3.1701 | 3.7688 | 2.7517 | 3.6761 | 3.2936 | 4.1062 | 4.0142 | 3.3116 | 2.8019 | 2.894 | 3.0652 | 40.1535 | 23092 | 1.6742 | 2.1729 | 3.2971 | 4.7617 | 5.4713 | 6.3739 | 6.3835 | 5.5797 | 4.3949 | 3.0795 | 2.3409 | 1.7572 | 47.2869 | 23092 | 4 | 10
23093 | 2.5584 | 2.6693 | 3.272 | 2.8867 | 3.7139 | 3.1104 | 3.6593 | 3.6001 | 2.9652 | 3.2024 | 3.058 | 2.7584 | 37.4541 | 23093 | 1.4863 | 1.9941 | 3.1528 | 4.6717 | 5.2097 | 6.0992 | 5.9706 | 5.2072 | 4.092 | 2.859 | 2.1365 | 1.4957 | 44.3747 | 23093 | 4 | 10
23102 | 2.7413 | 2.8071 | 3.3617 | 2.8283 | 3.5478 | 3.0056 | 3.8471 | 3.6845 | 2.8476 | 3.1042 | 2.9163 | 2.8532 | 37.5447 | 23102 | 1.5316 | 2.0336 | 3.2388 | 4.7703 | 5.2941 | 6.226 | 6.0685 | 5.2985 | 4.1718 | 2.9185 | 2.1993 | 1.5398 | 45.2907 | 23102 | 4 | 10
23103 | 2.8195 | 2.8646 | 3.3858 | 2.8117 | 3.5529 | 3.0542 | 3.9867 | 3.7495 | 2.8633 | 3.0829 | 2.9038 | 2.8983 | 37.9731 | 23103 | 1.5483 | 2.0593 | 3.2749 | 4.8166 | 5.3252 | 6.2663 | 6.1194 | 5.3485 | 4.1649 | 2.9439 | 2.2195 | 1.5564 | 45.6431 | 23103 | 4 | 10
23106 | 2.9721 | 2.9228 | 3.5175 | 2.7499 | 3.5467 | 3.1614 | 4.1493 | 3.9168 | 2.9685 | 2.9822 | 2.895 | 3.0064 | 38.7886 | 23106 | 1.5885 | 2.0913 | 3.319 | 4.825 | 5.4809 | 6.4067 | 6.3407 | 5.5431 | 4.2595 | 2.9713 | 2.2775 | 1.6507 | 46.7541 | 23106 | 4 | 10
23109 | 3.3103 | 3.2154 | 3.7569 | 2.6969 | 3.5205 | 3.2561 | 4.1456 | 4.1249 | 3.3645 | 2.7718 | 2.7865 | 3.0678 | 40.0172 | 23109 | 1.7218 | 2.1724 | 3.2773 | 4.7261 | 5.3886 | 6.301 | 6.3098 | 5.5464 | 4.4312 | 3.1237 | 2.3802 | 1.7981 | 47.1764 | 23109 | 4 | 10
23110 | 3.3111 | 3.16 | 3.7402 | 2.771 | 3.7961 | 3.341 | 4.2015 | 4.0227 | 3.286 | 2.8567 | 2.9755 | 3.0617 | 40.5235 | 23110 | 1.6698 | 2.1771 | 3.3756 | 4.8225 | 5.5022 | 6.4136 | 6.4045 | 5.5704 | 4.3913 | 3.0702 | 2.3315 | 1.7394 | 47.4681 | 23110 | 4 | 10
23111 | 2.9744 | 2.9513 | 3.5104 | 2.7441 | 3.5536 | 3.172 | 4.2813 | 4.0244 | 2.9625 | 2.9857 | 2.8824 | 3.0023 | 39.0443 | 23111 | 1.6043 | 2.1192 | 3.3578 | 4.8717 | 5.4652 | 6.3769 | 6.3399 | 5.5466 | 4.2661 | 2.9865 | 2.267 | 1.6418 | 46.8428 | 23111 | 4 | 10
23112 | 2.9758 | 3.0071 | 3.443 | 2.8232 | 3.5796 | 3.0847 | 4.153 | 3.8944 | 2.9194 | 3.0221 | 2.8845 | 2.9459 | 38.7326 | 23112 | 1.5685 | 2.0981 | 3.3346 | 4.8948 | 5.3795 | 6.258 | 6.1697 | 5.3919 | 4.1883 | 2.9544 | 2.2423 | 1.5945 | 46.0747 | 23112 | 4 | 10
23113 | 2.8938 | 2.9344 | 3.4124 | 2.807 | 3.5607 | 3.0774 | 4.1046 | 3.8308 | 2.8802 | 3.0507 | 2.8865 | 2.9259 | 38.3644 | 23113 | 1.5636 | 2.0828 | 3.3111 | 4.8661 | 5.3562 | 6.2681 | 6.1526 | 5.3773 | 4.1711 | 2.9514 | 2.2292 | 1.578 | 45.9075 | 23113 | 4 | 10
23114 | 2.9409 | 2.9748 | 3.4285 | 2.8139 | 3.5718 | 3.0869 | 4.1429 | 3.8699 | 2.9021 | 3.0362 | 2.8849 | 2.9397 | 38.5926 | 23114 | 1.5656 | 2.0913 | 3.3251 | 4.8843 | 5.3718 | 6.2643 | 6.1652 | 5.3902 | 4.1839 | 2.9508 | 2.2337 | 1.5886 | 46.0148 | 23114 | 4 | 10
23116 | 2.9107 | 2.9001 | 3.4567 | 2.7422 | 3.5278 | 3.1574 | 4.2237 | 3.9209 | 2.9077 | 3.0175 | 2.8743 | 2.9834 | 38.6224 | 23116 | 1.5859 | 2.095 | 3.3304 | 4.8366 | 5.4383 | 6.3685 | 6.3026 | 5.5141 | 4.2362 | 2.967 | 2.26 | 1.6172 | 46.5517 | 23116 | 4 | 10
23117 | 2.6492 | 2.6975 | 3.2908 | 2.8625 | 3.6418 | 3.0978 | 3.663 | 3.5564 | 2.9358 | 3.1716 | 3.0286 | 2.8137 | 37.4088 | 23117 | 1.4972 | 1.99 | 3.1663 | 4.6901 | 5.2456 | 6.1539 | 6.0549 | 5.2796 | 4.1166 | 2.8721 | 2.1471 | 1.5065 | 44.7199 | 23117 | 4 | 10
23119 | 3.2832 | 3.1976 | 3.7331 | 2.6822 | 3.4413 | 3.1981 | 4.1082 | 4.135 | 3.33 | 2.7643 | 2.7396 | 3.058 | 39.6706 | 23119 | 1.7228 | 2.1742 | 3.2403 | 4.6788 | 5.3808 | 6.2524 | 6.3059 | 5.5499 | 4.434 | 3.1279 | 2.3757 | 1.7959 | 47.0387 | 23119 | 4 | 10
23120 | 2.9574 | 3.0107 | 3.4691 | 2.8379 | 3.5693 | 3.0391 | 4.0708 | 3.8599 | 2.9044 | 2.9953 | 2.8856 | 2.9286 | 38.528 | 23120 | 1.5797 | 2.1025 | 3.3281 | 4.8777 | 5.3598 | 6.2078 | 6.1338 | 5.3415 | 4.176 | 2.9526 | 2.2549 | 1.5832 | 45.8977 | 23120 | 4 | 10
23123 | 2.6232 | 2.7552 | 3.4244 | 2.8515 | 3.5996 | 2.7707 | 3.7415 | 3.6083 | 2.795 | 3.0742 | 2.8568 | 2.7538 | 36.8543 | 23123 | 1.5126 | 2.0568 | 3.205 | 4.7956 | 5.2097 | 6.0909 | 5.9158 | 5.1639 | 4.1213 | 2.9074 | 2.1673 | 1.505 | 44.6514 | 23123 | 4 | 10
23124 | 3.1656 | 3.0649 | 3.6087 | 2.767 | 3.6802 | 3.2225 | 4.2255 | 4.0492 | 3.1358 | 2.9282 | 2.931 | 3.0259 | 39.8044 | 23124 | 1.6408 | 2.1516 | 3.392 | 4.9038 | 5.4827 | 6.4354 | 6.3791 | 5.5666 | 4.3179 | 3.0367 | 2.3076 | 1.7031 | 47.3172 | 23124 | 4 | 10
23125 | 3.2832 | 3.1976 | 3.7331 | 2.6822 | 3.4413 | 3.1981 | 4.1082 | 4.135 | 3.33 | 2.7643 | 2.7396 | 3.058 | 39.6706 | 23125 | 1.7228 | 2.1742 | 3.2403 | 4.6788 | 5.3808 | 6.2524 | 6.3059 | 5.5499 | 4.434 | 3.1279 | 2.3757 | 1.7959 | 47.0387 | 23125 | 4 | 10
23126 | 2.968 | 2.8749 | 3.5224 | 2.7707 | 3.506 | 3.1206 | 3.898 | 3.735 | 2.975 | 2.9595 | 2.9041 | 3.0147 | 38.249 | 23126 | 1.5826 | 2.0536 | 3.2579 | 4.737 | 5.4169 | 6.3699 | 6.3545 | 5.553 | 4.27 | 2.9984 | 2.2635 | 1.6257 | 46.4829 | 23126 | 4 | 10
23128 | 3.3334 | 3.2254 | 3.7792 | 2.7163 | 3.6078 | 3.31 | 4.1722 | 4.1033 | 3.3878 | 2.7813 | 2.8397 | 3.0761 | 40.3324 | 23128 | 1.7144 | 2.1722 | 3.3111 | 4.7706 | 5.4059 | 6.3507 | 6.3223 | 5.5432 | 4.4235 | 3.1149 | 2.378 | 1.7946 | 47.3014 | 23128 | 4 | 10
23129 | 2.7742 | 2.8279 | 3.3709 | 2.8222 | 3.5521 | 3.0309 | 3.9015 | 3.7057 | 2.857 | 3.0998 | 2.9152 | 2.8745 | 37.7318 | 23129 | 1.5368 | 2.043 | 3.2523 | 4.7832 | 5.3073 | 6.2461 | 6.0845 | 5.3189 | 4.1721 | 2.931 | 2.2064 | 1.5443 | 45.4258 | 23129 | 4 | 10
23130 | 3.2832 | 3.1976 | 3.7331 | 2.6822 | 3.4413 | 3.1981 | 4.1082 | 4.135 | 3.33 | 2.7643 | 2.7396 | 3.058 | 39.6706 | 23130 | 1.7228 | 2.1742 | 3.2403 | 4.6788 | 5.3808 | 6.2524 | 6.3059 | 5.5499 | 4.434 | 3.1279 | 2.3757 | 1.7959 | 47.0387 | 23130 | 4 | 10
23138 | 3.2926 | 3.2038 | 3.7413 | 2.6873 | 3.4687 | 3.2182 | 4.1212 | 4.1315 | 3.3419 | 2.7669 | 2.7558 | 3.0614 | 39.7905 | 23138 | 1.7225 | 2.1736 | 3.2523 | 4.6942 | 5.3833 | 6.2682 | 6.3072 | 5.5488 | 4.4331 | 3.1265 | 2.3772 | 1.7966 | 47.0834 | 23138 | 4 | 10
23139 | 2.803 | 2.8851 | 3.4299 | 2.8376 | 3.5442 | 2.9455 | 3.8913 | 3.7344 | 2.836 | 3.0348 | 2.8858 | 2.8595 | 37.6871 | 23139 | 1.5472 | 2.0711 | 3.2672 | 4.8272 | 5.2937 | 6.2051 | 6.0572 | 5.2782 | 4.1595 | 2.9319 | 2.2219 | 1.5508 | 45.411 | 23139 | 4 | 10
23140 | 3.2712 | 3.1408 | 3.6255 | 2.7918 | 3.7456 | 3.2396 | 4.2425 | 4.0987 | 3.2186 | 2.9228 | 2.9499 | 3.0284 | 40.2753 | 23140 | 1.6642 | 2.1522 | 3.424 | 4.9297 | 5.4917 | 6.4083 | 6.3869 | 5.572 | 4.326 | 3.061 | 2.3303 | 1.7315 | 47.4777 | 23140 | 4 | 10
23141 | 3.1047 | 3.0341 | 3.56 | 2.7654 | 3.6255 | 3.1792 | 4.2599 | 4.08 | 3.0732 | 2.9583 | 2.9076 | 3.0145 | 39.5624 | 23141 | 1.6253 | 2.1382 | 3.393 | 4.914 | 5.4754 | 6.4067 | 6.3722 | 5.5652 | 4.2947 | 3.0203 | 2.2921 | 1.6808 | 47.1778 | 23141 | 4 | 10
23146 | 2.7929 | 2.8292 | 3.373 | 2.8128 | 3.5545 | 3.0647 | 3.9426 | 3.7124 | 2.8671 | 3.1052 | 2.9193 | 2.8963 | 37.8702 | 23146 | 1.5363 | 2.0422 | 3.2553 | 4.7914 | 5.3185 | 6.2644 | 6.1197 | 5.354 | 4.1771 | 2.9234 | 2.2079 | 1.5498 | 45.54 | 23146 | 4 | 10
23148 | 3.028 | 2.9319 | 3.5739 | 2.7684 | 3.5553 | 3.16 | 3.9851 | 3.8256 | 3.0272 | 2.9326 | 2.9118 | 3.0273 | 38.7271 | 23148 | 1.601 | 2.0779 | 3.2774 | 4.7744 | 5.448 | 6.384 | 6.3508 | 5.5567 | 4.2936 | 3.0114 | 2.2832 | 1.6453 | 46.7037 | 23148 | 4 | 10
23149 | 3.3194 | 3.1787 | 3.7721 | 2.7619 | 3.7465 | 3.3343 | 4.1552 | 4.0181 | 3.3185 | 2.8214 | 2.9391 | 3.0687 | 40.4338 | 23149 | 1.6756 | 2.1732 | 3.3212 | 4.7851 | 5.4822 | 6.391 | 6.3889 | 5.59 | 4.3985 | 3.0744 | 2.343 | 1.7544 | 47.3775 | 23149 | 4 | 10
23150 | 3.0468 | 3.0057 | 3.5066 | 2.7621 | 3.5787 | 3.1444 | 4.2922 | 4.087 | 3.0097 | 2.9879 | 2.8832 | 2.9996 | 39.3039 | 23150 | 1.607 | 2.1252 | 3.3948 | 4.9099 | 5.4769 | 6.3838 | 6.3318 | 5.5422 | 4.2781 | 3.0077 | 2.2788 | 1.652 | 46.9885 | 23150 | 4 | 10
23153 | 2.6404 | 2.741 | 3.3223 | 2.8435 | 3.5476 | 2.9568 | 3.7144 | 3.6376 | 2.8317 | 3.1292 | 2.9221 | 2.7932 | 37.0797 | 23153 | 1.515 | 2.0269 | 3.2025 | 4.7561 | 5.2568 | 6.164 | 6.0124 | 5.2493 | 4.1424 | 2.8902 | 2.1817 | 1.525 | 44.9224 | 23153 | 4 | 10
23156 | 3.3413 | 3.1873 | 3.7672 | 2.769 | 3.8073 | 3.3652 | 4.2102 | 4.0352 | 3.3231 | 2.8407 | 2.9755 | 3.0696 | 40.6914 | 23156 | 1.6786 | 2.1777 | 3.3588 | 4.8102 | 5.4894 | 6.4046 | 6.3983 | 5.5754 | 4.3994 | 3.0757 | 2.3421 | 1.7517 | 47.462 | 23156 | 4 | 10
23160 | 2.7717 | 2.842 | 3.3827 | 2.8275 | 3.5438 | 2.9924 | 3.8865 | 3.7161 | 2.843 | 3.0793 | 2.9018 | 2.8603 | 37.6471 | 23160 | 1.5421 | 2.0442 | 3.2541 | 4.7923 | 5.301 | 6.2358 | 6.078 | 5.2989 | 4.1684 | 2.9307 | 2.2134 | 1.5466 | 45.4058 | 23160 | 4 | 10
23161 | 3.1456 | 3.0306 | 3.645 | 2.7684 | 3.6566 | 3.2293 | 4.0917 | 3.9316 | 3.1317 | 2.9001 | 2.9336 | 3.0416 | 39.5059 | 23161 | 1.6132 | 2.1253 | 3.3338 | 4.8277 | 5.4803 | 6.4017 | 6.3862 | 5.5878 | 4.3518 | 3.0672 | 2.29 | 1.6862 | 47.1512 | 23161 | 4 | 10
23163 | 3.2947 | 3.2052 | 3.7432 | 2.6884 | 3.4749 | 3.2227 | 4.1241 | 4.1307 | 3.3446 | 2.7675 | 2.7595 | 3.0622 | 39.8178 | 23163 | 1.7224 | 2.1735 | 3.256 | 4.6989 | 5.3841 | 6.2731 | 6.3075 | 5.5484 | 4.4328 | 3.1261 | 2.3776 | 1.7968 | 47.0972 | 23163 | 4 | 10
23168 | 3.4193 | 3.2447 | 3.7563 | 2.7851 | 3.8984 | 3.4132 | 4.3185 | 4.1131 | 3.3726 | 2.8549 | 3.0105 | 3.0602 | 41.2466 | 23168 | 1.7077 | 2.182 | 3.4124 | 4.8675 | 5.4992 | 6.4178 | 6.3651 | 5.5737 | 4.3837 | 3.0959 | 2.3742 | 1.7713 | 47.6504 | 23168 | 4 | 11
23169 | 3.2963 | 3.1702 | 3.7668 | 2.7456 | 3.6466 | 3.2787 | 4.0947 | 4.0209 | 3.3133 | 2.7942 | 2.8741 | 3.0646 | 40.0661 | 23169 | 1.6754 | 2.1751 | 3.2938 | 4.7557 | 5.4635 | 6.366 | 6.3798 | 5.5636 | 4.3935 | 3.0846 | 2.34 | 1.7599 | 47.2509 | 23169 | 4 | 10
23173 | 2.8963 | 2.9249 | 3.4057 | 2.7729 | 3.5549 | 3.1421 | 4.2388 | 3.8812 | 2.8756 | 3.0558 | 2.875 | 2.9541 | 38.5773 | 23173 | 1.5702 | 2.0887 | 3.329 | 4.8757 | 5.3894 | 6.2938 | 6.1952 | 5.4264 | 4.2074 | 2.9404 | 2.2131 | 1.5945 | 46.1237 | 23173 | 4 | 10
23175 | 3.2763 | 3.1402 | 3.7529 | 2.7657 | 3.7079 | 3.2953 | 4.0917 | 3.9745 | 3.2747 | 2.8199 | 2.9211 | 3.059 | 40.0793 | 23175 | 1.6753 | 2.1558 | 3.3135 | 4.7592 | 5.4732 | 6.3867 | 6.3918 | 5.5986 | 4.3912 | 3.0807 | 2.3291 | 1.7381 | 47.2932 | 23175 | 4 | 10
23176 | 3.2966 | 3.175 | 3.7667 | 2.738 | 3.6217 | 3.2702 | 4.0932 | 4.0332 | 3.3213 | 2.7872 | 2.8564 | 3.0653 | 40.0248 | 23176 | 1.6797 | 2.1785 | 3.295 | 4.753 | 5.4548 | 6.3604 | 6.3741 | 5.5476 | 4.394 | 3.0895 | 2.3421 | 1.7647 | 47.2333 | 23176 | 4 | 10
23177 | 3.0849 | 2.987 | 3.6072 | 2.7647 | 3.6113 | 3.1992 | 4.0804 | 3.9096 | 3.0753 | 2.9238 | 2.9223 | 3.0335 | 39.1992 | 23177 | 1.603 | 2.1068 | 3.3136 | 4.8174 | 5.4804 | 6.3987 | 6.3577 | 5.5684 | 4.3256 | 3.0285 | 2.295 | 1.6664 | 46.9616 | 23177 | 4 | 10
23180 | 3.2458 | 3.1123 | 3.7384 | 2.7684 | 3.6791 | 3.2677 | 4.046 | 3.9438 | 3.244 | 2.8181 | 2.9071 | 3.0521 | 39.8226 | 23180 | 1.678 | 2.1405 | 3.31 | 4.7406 | 5.4603 | 6.3818 | 6.3886 | 5.5981 | 4.3856 | 3.0903 | 2.3181 | 1.7255 | 47.2175 | 23180 | 4 | 10
23181 | 3.2401 | 3.1067 | 3.6823 | 2.7686 | 3.7415 | 3.2849 | 4.1817 | 4.0072 | 3.2153 | 2.884 | 2.9571 | 3.045 | 40.1144 | 23181 | 1.654 | 2.1636 | 3.3795 | 4.8626 | 5.5103 | 6.4258 | 6.3687 | 5.5665 | 4.3717 | 3.0648 | 2.3208 | 1.7185 | 47.4068 | 23181 | 4 | 10
23185 | 3.4987 | 3.3329 | 3.8161 | 2.7768 | 3.9108 | 3.5162 | 4.3971 | 4.1787 | 3.5003 | 2.8017 | 2.9899 | 3.0759 | 41.7952 | 23185 | 1.7415 | 2.2172 | 3.4105 | 4.8893 | 5.4934 | 6.3417 | 6.3577 | 5.5712 | 4.4432 | 3.1299 | 2.4108 | 1.8119 | 47.8182 | 23185 | 4 | 11
23186 | 3.5162 | 3.3328 | 3.8248 | 2.7822 | 3.9643 | 3.5329 | 4.4116 | 4.1713 | 3.495 | 2.8099 | 3.0234 | 3.0767 | 41.9411 | 23186 | 1.7379 | 2.2161 | 3.4153 | 4.8944 | 5.5047 | 6.3533 | 6.3701 | 5.5788 | 4.4446 | 3.1226 | 2.41 | 1.8125 | 47.8602 | 23186 | 4 | 11
23188 | 3.4711 | 3.2912 | 3.7975 | 2.7825 | 3.9316 | 3.4757 | 4.361 | 4.1396 | 3.4385 | 2.8293 | 3.0173 | 3.0715 | 41.6067 | 23188 | 1.7231 | 2.1976 | 3.4025 | 4.8783 | 5.4958 | 6.3851 | 6.3633 | 5.5744 | 4.4183 | 3.1098 | 2.3922 | 1.7928 | 47.7333 | 23188 | 4 | 11
23192 | 2.7809 | 2.7973 | 3.3599 | 2.817 | 3.5626 | 3.0805 | 3.8745 | 3.6554 | 2.8864 | 3.1249 | 2.9434 | 2.8979 | 37.7806 | 23192 | 1.5248 | 2.0255 | 3.2338 | 4.7714 | 5.3074 | 6.2581 | 6.1453 | 5.3677 | 4.1735 | 2.9097 | 2.1991 | 1.541 | 45.4572 | 23192 | 4 | 10
23219 | 2.9245 | 2.9418 | 3.4131 | 2.7464 | 3.5458 | 3.1664 | 4.3427 | 3.9633 | 2.8871 | 3.0329 | 2.8529 | 2.9682 | 38.785 | 23219 | 1.5903 | 2.1069 | 3.3668 | 4.881 | 5.4268 | 6.3387 | 6.2543 | 5.4606 | 4.2346 | 2.9785 | 2.2488 | 1.6132 | 46.5006 | 23219 | 4 | 10
23220 | 2.9183 | 2.9388 | 3.4122 | 2.7532 | 3.5482 | 3.1611 | 4.3189 | 3.9446 | 2.8844 | 3.0378 | 2.8582 | 2.9653 | 38.7411 | 23220 | 1.5853 | 2.1033 | 3.3571 | 4.8801 | 5.4173 | 6.3269 | 6.2396 | 5.4521 | 4.2279 | 2.9692 | 2.2403 | 1.6087 | 46.4079 | 23220 | 4 | 10
23221 | 2.9139 | 2.937 | 3.4108 | 2.7625 | 3.5522 | 3.1528 | 4.2873 | 3.9219 | 2.8833 | 3.0439 | 2.8651 | 2.9613 | 38.6919 | 23221 | 1.5789 | 2.0983 | 3.3466 | 4.8798 | 5.4066 | 6.3142 | 6.2222 | 5.4424 | 4.2203 | 2.9586 | 2.2303 | 1.6038 | 46.302 | 23221 | 4 | 10
23222 | 2.8931 | 2.918 | 3.4159 | 2.736 | 3.534 | 3.1788 | 4.352 | 3.9562 | 2.8698 | 3.034 | 2.8522 | 2.9707 | 38.7107 | 23222 | 1.593 | 2.1083 | 3.3553 | 4.8704 | 5.421 | 6.3299 | 6.2539 | 5.46 | 4.2302 | 2.9724 | 2.2463 | 1.6084 | 46.4492 | 23222 | 4 | 10
23223 | 2.9301 | 2.9413 | 3.4364 | 2.7399 | 3.5418 | 3.1719 | 4.3538 | 3.9979 | 2.9001 | 3.0207 | 2.8557 | 2.9782 | 38.8676 | 23223 | 1.5973 | 2.1135 | 3.3696 | 4.881 | 5.4395 | 6.3461 | 6.2802 | 5.4855 | 4.2444 | 2.9835 | 2.2548 | 1.6197 | 46.6151 | 23223 | 4 | 10
23224 | 2.9654 | 2.9731 | 3.416 | 2.7679 | 3.5632 | 3.1446 | 4.3024 | 3.9596 | 2.9127 | 3.0319 | 2.8605 | 2.9652 | 38.8624 | 23224 | 1.5816 | 2.104 | 3.3699 | 4.8927 | 5.4258 | 6.3408 | 6.2465 | 5.4603 | 4.2353 | 2.9786 | 2.2471 | 1.6159 | 46.4985 | 23224 | 4 | 10
23225 | 2.9445 | 2.9612 | 3.4148 | 2.7763 | 3.5638 | 3.1402 | 4.2677 | 3.9258 | 2.9017 | 3.0408 | 2.869 | 2.9608 | 38.7666 | 23225 | 1.5738 | 2.0985 | 3.35 | 4.8887 | 5.4074 | 6.3169 | 6.2194 | 5.4438 | 4.222 | 2.9607 | 2.2314 | 1.6067 | 46.3193 | 23225 | 4 | 10
23226 | 2.8933 | 2.9207 | 3.4066 | 2.7656 | 3.5501 | 3.1488 | 4.2564 | 3.8919 | 2.8737 | 3.0527 | 2.8711 | 2.9568 | 38.5876 | 23226 | 1.5743 | 2.0915 | 3.3329 | 4.8733 | 5.3945 | 6.3016 | 6.2078 | 5.4332 | 4.211 | 2.9463 | 2.2205 | 1.5966 | 46.1835 | 23226 | 4 | 10
23227 | 2.8821 | 2.9029 | 3.4112 | 2.7429 | 3.5326 | 3.1661 | 4.2925 | 3.9135 | 2.8683 | 3.0422 | 2.8603 | 2.9656 | 38.5802 | 23227 | 1.5846 | 2.0983 | 3.3394 | 4.8576 | 5.4073 | 6.3279 | 6.2461 | 5.459 | 4.2214 | 2.9628 | 2.2429 | 1.5999 | 46.3472 | 23227 | 4 | 10
23228 | 2.8787 | 2.8996 | 3.4062 | 2.7581 | 3.5401 | 3.1502 | 4.2359 | 3.8768 | 2.8709 | 3.0537 | 2.8719 | 2.9579 | 38.4998 | 23228 | 1.5744 | 2.0876 | 3.3253 | 4.8579 | 5.3922 | 6.3149 | 6.2276 | 5.4472 | 4.2096 | 2.9481 | 2.232 | 1.5934 | 46.2101 | 23228 | 4 | 10
23229 | 2.8905 | 2.9185 | 3.4029 | 2.7809 | 3.557 | 3.1311 | 4.1981 | 3.8554 | 2.876 | 3.0622 | 2.8819 | 2.9489 | 38.5033 | 23229 | 1.5644 | 2.0818 | 3.3188 | 4.872 | 5.3792 | 6.2884 | 6.1869 | 5.4208 | 4.1993 | 2.9332 | 2.2096 | 1.5895 | 46.0439 | 23229 | 4 | 10
23230 | 2.8901 | 2.9173 | 3.4082 | 2.7557 | 3.5442 | 3.1586 | 4.2853 | 3.909 | 2.8706 | 3.0479 | 2.8651 | 2.9607 | 38.6127 | 23230 | 1.58 | 2.0962 | 3.3389 | 4.8714 | 5.4017 | 6.31 | 6.2215 | 5.4405 | 4.2161 | 2.9538 | 2.2284 | 1.5995 | 46.2579 | 23230 | 4 | 10
23231 | 3.0816 | 3.0327 | 3.4687 | 2.7763 | 3.5923 | 3.1221 | 4.2792 | 4.0647 | 3.0167 | 3.0022 | 2.8745 | 2.9855 | 39.2965 | 23231 | 1.5999 | 2.1183 | 3.4135 | 4.9205 | 5.4754 | 6.395 | 6.3055 | 5.5131 | 4.2756 | 3.0182 | 2.2855 | 1.6512 | 46.9717 | 23231 | 4 | 10
23233 | 2.8547 | 2.8835 | 3.3928 | 2.7934 | 3.5539 | 3.102 | 4.0899 | 3.7918 | 2.8716 | 3.0784 | 2.8968 | 2.9298 | 38.2385 | 23233 | 1.5533 | 2.0648 | 3.2913 | 4.8467 | 5.3516 | 6.2836 | 6.1732 | 5.4015 | 4.1796 | 2.9277 | 2.2156 | 1.5739 | 45.8626 | 23233 | 4 | 10
23234 | 3.0061 | 3.0017 | 3.4187 | 2.7774 | 3.5748 | 3.1323 | 4.2957 | 3.9774 | 2.937 | 3.0257 | 2.8605 | 2.9658 | 38.9731 | 23234 | 1.5803 | 2.1052 | 3.3842 | 4.903 | 5.4362 | 6.3567 | 6.2575 | 5.4701 | 4.2438 | 2.9895 | 2.2555 | 1.6234 | 46.6055 | 23234 | 4 | 10
23235 | 2.9454 | 2.9659 | 3.4163 | 2.7922 | 3.5712 | 3.1275 | 4.2242 | 3.8992 | 2.9036 | 3.0462 | 2.8787 | 2.9561 | 38.7264 | 23235 | 1.5643 | 2.0939 | 3.3354 | 4.8904 | 5.392 | 6.2982 | 6.1947 | 5.4297 | 4.2113 | 2.9477 | 2.2197 | 1.6005 | 46.1779 | 23235 | 4 | 10
23236 | 2.973 | 2.9918 | 3.4261 | 2.8053 | 3.5803 | 3.1184 | 4.2144 | 3.91 | 2.9186 | 3.0383 | 2.8811 | 2.9574 | 38.8146 | 23236 | 1.5608 | 2.0987 | 3.3365 | 4.8991 | 5.3907 | 6.2947 | 6.1905 | 5.4275 | 4.2107 | 2.9511 | 2.2247 | 1.6029 | 46.188 | 23236 | 4 | 10
23237 | 3.0608 | 3.039 | 3.4255 | 2.7913 | 3.5898 | 3.1159 | 4.2761 | 3.9984 | 2.9739 | 3.0161 | 2.8624 | 2.967 | 39.116 | 23237 | 1.5828 | 2.1114 | 3.402 | 4.913 | 5.4495 | 6.3726 | 6.2697 | 5.481 | 4.2551 | 3.0042 | 2.2672 | 1.6341 | 46.7426 | 23237 | 4 | 10
23238 | 2.8678 | 2.9036 | 3.3982 | 2.7949 | 3.5557 | 3.0962 | 4.1133 | 3.8134 | 2.8705 | 3.0676 | 2.8894 | 2.9288 | 38.2994 | 23238 | 1.559 | 2.0744 | 3.3027 | 4.8567 | 5.356 | 6.2789 | 6.1608 | 5.3915 | 4.1785 | 2.9388 | 2.2157 | 1.5767 | 45.8897 | 23238 | 4 | 10
23250 | 3.0125 | 2.9893 | 3.4693 | 2.7577 | 3.5653 | 3.1441 | 4.3127 | 4.0534 | 2.9694 | 3.0039 | 2.8693 | 2.9877 | 39.1344 | 23250 | 1.5997 | 2.118 | 3.3924 | 4.9025 | 5.4656 | 6.3757 | 6.308 | 5.517 | 4.2658 | 3.0017 | 2.2713 | 1.6389 | 46.8566 | 23250 | 4 | 10
23294 | 2.8753 | 2.8972 | 3.4008 | 2.7737 | 3.5485 | 3.1345 | 4.1816 | 3.8413 | 2.8734 | 3.0656 | 2.8836 | 2.9499 | 38.4255 | 23294 | 1.564 | 2.0769 | 3.3113 | 4.8598 | 5.3766 | 6.3006 | 6.2083 | 5.4338 | 4.1973 | 2.9328 | 2.2205 | 1.5871 | 46.0691 | 23294 | 4 | 10
23301 | 3.18 | 3.0005 | 3.6343 | 2.6303 | 3.1425 | 2.785 | 3.6308 | 3.8722 | 2.9762 | 2.7006 | 2.5764 | 3.0717 | 37.2005 | 23301 | 1.6044 | 2.0579 | 3.0158 | 4.4141 | 5.0569 | 6.0219 | 6.106 | 5.3444 | 4.2838 | 3.0345 | 2.2452 | 1.6961 | 44.8809 | 23301 | 4 | 11
23302 | 3.1433 | 2.9394 | 3.6349 | 2.7106 | 3.0931 | 2.7545 | 3.5238 | 3.8538 | 2.9666 | 2.6724 | 2.6056 | 3.0881 | 36.9861 | 23302 | 1.5407 | 1.9959 | 2.9981 | 4.3247 | 4.9749 | 5.9715 | 6.0709 | 5.2577 | 4.1945 | 2.998 | 2.1794 | 1.6365 | 44.143 | 23302 | 4 | 10
23303 | 3.1465 | 2.9369 | 3.6353 | 2.7051 | 3.0896 | 2.7457 | 3.5114 | 3.8448 | 2.9552 | 2.667 | 2.6005 | 3.0956 | 36.9337 | 23303 | 1.5405 | 1.9957 | 2.9875 | 4.3222 | 4.9714 | 5.9555 | 6.0556 | 5.2541 | 4.1828 | 2.9986 | 2.179 | 1.6359 | 44.0789 | 23303 | 4 | 10
23306 | 3.2141 | 3.0826 | 3.6584 | 2.6507 | 3.2324 | 2.9291 | 3.8444 | 4.0451 | 3.1139 | 2.7496 | 2.6321 | 3.0504 | 38.2028 | 23306 | 1.6574 | 2.1185 | 3.1151 | 4.5256 | 5.1894 | 6.1623 | 6.2222 | 5.4302 | 4.3523 | 3.1061 | 2.3028 | 1.7402 | 45.922 | 23306 | 4 | 11
23307 | 3.2475 | 3.1147 | 3.6443 | 2.6053 | 3.2048 | 2.9192 | 3.9152 | 4.1536 | 3.1194 | 2.7765 | 2.602 | 3.0597 | 38.3622 | 23307 | 1.6912 | 2.1521 | 3.1565 | 4.5224 | 5.2176 | 6.1368 | 6.2144 | 5.4455 | 4.3776 | 3.1553 | 2.3464 | 1.7841 | 46.1998 | 23307 | 4 | 11
23308 | 3.1561 | 2.9637 | 3.634 | 2.6635 | 3.1187 | 2.7596 | 3.559 | 3.8264 | 2.9539 | 2.6786 | 2.5829 | 3.078 | 36.9745 | 23308 | 1.5711 | 2.025 | 2.9845 | 4.3659 | 5.0054 | 5.995 | 6.0835 | 5.2987 | 4.2424 | 3.0175 | 2.2033 | 1.661 | 44.4532 | 23308 | 4 | 10
23310 | 3.2686 | 3.1634 | 3.6352 | 2.5936 | 3.2133 | 2.9775 | 4.0651 | 4.3038 | 3.1737 | 2.8002 | 2.5915 | 3.0459 | 38.8319 | 23310 | 1.7319 | 2.1756 | 3.1941 | 4.6144 | 5.2637 | 6.2066 | 6.2789 | 5.4701 | 4.4151 | 3.1817 | 2.3739 | 1.8122 | 46.7181 | 23310 | 4 | 11
23314 | 3.3634 | 3.3001 | 3.652 | 2.7346 | 3.5109 | 3.4278 | 4.3789 | 4.244 | 3.4207 | 2.6493 | 2.6549 | 2.9449 | 40.2816 | 23314 | 1.8083 | 2.2695 | 3.3796 | 4.8351 | 5.4926 | 6.3363 | 6.3599 | 5.5855 | 4.5002 | 3.1966 | 2.4585 | 1.8709 | 48.093 | 23314 | 4 | 11
23315 | 3.4793 | 3.3757 | 3.6905 | 2.867 | 3.7169 | 3.5912 | 4.5464 | 4.4254 | 3.4484 | 2.6292 | 2.6734 | 2.9076 | 41.3509 | 23315 | 1.7838 | 2.2862 | 3.45 | 4.903 | 5.5389 | 6.371 | 6.2964 | 5.5229 | 4.4257 | 3.2078 | 2.4377 | 1.8572 | 48.0806 | 23315 | 4 | 11
23320 | 3.3991 | 3.2478 | 3.5024 | 2.6309 | 3.3669 | 3.3187 | 4.5725 | 4.5873 | 3.2603 | 2.7206 | 2.4604 | 2.8635 | 39.9304 | 23320 | 1.8832 | 2.3043 | 3.3858 | 4.7967 | 5.4999 | 6.3385 | 6.367 | 5.6333 | 4.5957 | 3.2776 | 2.4946 | 1.9812 | 48.5578 | 23320 | 3 | 11
23321 | 3.3473 | 3.2492 | 3.5336 | 2.7074 | 3.4036 | 3.394 | 4.4476 | 4.3268 | 3.3086 | 2.6053 | 2.5013 | 2.8428 | 39.6676 | 23321 | 1.8559 | 2.2825 | 3.3842 | 4.8061 | 5.5136 | 6.3556 | 6.3727 | 5.6331 | 4.5499 | 3.2418 | 2.4671 | 1.9232 | 48.3857 | 23321 | 4 | 11
23322 | 3.4768 | 3.2701 | 3.555 | 2.6635 | 3.4936 | 3.4684 | 4.6531 | 4.6267 | 3.3684 | 2.7122 | 2.4798 | 2.8251 | 40.5926 | 23322 | 1.8691 | 2.3128 | 3.3891 | 4.7838 | 5.4697 | 6.2866 | 6.3216 | 5.5829 | 4.5412 | 3.2788 | 2.501 | 1.9528 | 48.2894 | 23322 | 3 | 11
23323 | 3.419 | 3.2585 | 3.5405 | 2.7059 | 3.4703 | 3.4571 | 4.5678 | 4.4598 | 3.3341 | 2.6389 | 2.4823 | 2.8251 | 40.1591 | 23323 | 1.8671 | 2.2933 | 3.3881 | 4.799 | 5.5029 | 6.3343 | 6.3582 | 5.6149 | 4.5521 | 3.2593 | 2.4751 | 1.9421 | 48.3865 | 23323 | 4 | 10
23324 | 3.3573 | 3.2189 | 3.4753 | 2.6644 | 3.3241 | 3.3023 | 4.4953 | 4.4216 | 3.2273 | 2.6489 | 2.4544 | 2.8494 | 39.4392 | 23324 | 1.8731 | 2.298 | 3.3842 | 4.8045 | 5.502 | 6.3592 | 6.3826 | 5.633 | 4.5801 | 3.2808 | 2.4926 | 1.961 | 48.551 | 23324 | 4 | 11
23325 | 3.349 | 3.2092 | 3.4613 | 2.6518 | 3.29 | 3.2623 | 4.4898 | 4.4394 | 3.2014 | 2.6615 | 2.4462 | 2.8556 | 39.3176 | 23325 | 1.8729 | 2.3025 | 3.3851 | 4.8068 | 5.4926 | 6.3551 | 6.3817 | 5.6332 | 4.5853 | 3.2921 | 2.5004 | 1.966 | 48.5737 | 23325 | 4 | 11
23336 | 3.1779 | 2.9267 | 3.6437 | 2.6927 | 3.0658 | 2.7003 | 3.4413 | 3.8361 | 2.9038 | 2.6411 | 2.5906 | 3.1576 | 36.7777 | 23336 | 1.5304 | 1.9848 | 2.9148 | 4.2917 | 4.9358 | 5.8357 | 5.9454 | 5.2165 | 4.1074 | 2.985 | 2.1647 | 1.6208 | 43.5328 | 23336 | 4 | 10
23337 | 3.1637 | 2.9301 | 3.6376 | 2.6751 | 3.0772 | 2.7086 | 3.4636 | 3.8064 | 2.9048 | 2.645 | 2.5757 | 3.1285 | 36.7163 | 23337 | 1.5437 | 1.998 | 2.937 | 4.3161 | 4.9573 | 5.8895 | 5.991 | 5.2424 | 4.1386 | 3.003 | 2.1791 | 1.6357 | 43.8312 | 23337 | 4 | 10
23350 | 3.225 | 3.0936 | 3.6538 | 2.6357 | 3.2235 | 2.9267 | 3.8692 | 4.081 | 3.1162 | 2.7579 | 2.6216 | 3.0533 | 38.2574 | 23350 | 1.6689 | 2.1307 | 3.129 | 4.5296 | 5.1986 | 6.1551 | 6.2188 | 5.4347 | 4.3609 | 3.1203 | 2.3186 | 1.7547 | 46.0201 | 23350 | 4 | 11
23354 | 3.2374 | 3.1137 | 3.6538 | 2.6281 | 3.2304 | 2.9489 | 3.9222 | 4.1322 | 3.1386 | 2.7683 | 2.6192 | 3.0525 | 38.4453 | 23354 | 1.6813 | 2.1589 | 3.1494 | 4.5528 | 5.2209 | 6.1783 | 6.2395 | 5.4417 | 4.3701 | 3.1421 | 2.334 | 1.7696 | 46.2385 | 23354 | 4 | 11
23356 | 3.1948 | 2.939 | 3.6634 | 2.7896 | 3.0632 | 2.7702 | 3.5233 | 4.0518 | 3.0127 | 2.6758 | 2.667 | 3.1844 | 37.5351 | 23356 | 1.5258 | 1.9784 | 2.9272 | 4.3015 | 4.9553 | 5.8727 | 5.9737 | 5.224 | 4.0975 | 2.9636 | 2.1609 | 1.6084 | 43.5889 | 23356 | 4 | 10
23357 | 3.1646 | 2.9883 | 3.6388 | 2.6644 | 3.1482 | 2.7984 | 3.6211 | 3.8667 | 2.9907 | 2.6967 | 2.5958 | 3.0652 | 37.2389 | 23357 | 1.594 | 2.0572 | 3.0176 | 4.4105 | 5.0722 | 6.02 | 6.103 | 5.3485 | 4.2812 | 3.0236 | 2.2372 | 1.688 | 44.8529 | 23357 | 4 | 11
23359 | 3.1463 | 2.9477 | 3.6354 | 2.7097 | 3.1023 | 2.765 | 3.5424 | 3.8625 | 2.9762 | 2.6796 | 2.61 | 3.083 | 37.0602 | 23359 | 1.5497 | 2.0059 | 3 | 4.3424 | 4.9949 | 5.9816 | 6.0786 | 5.2762 | 4.2112 | 3.0049 | 2.1897 | 1.645 | 44.2801 | 23359 | 4 | 10
23395 | 3.1715 | 2.936 | 3.6479 | 2.7442 | 3.0709 | 2.7491 | 3.5056 | 3.9393 | 2.9755 | 2.6694 | 2.6306 | 3.1421 | 37.182 | 23395 | 1.5333 | 1.9873 | 2.951 | 4.3121 | 4.9731 | 5.902 | 6.0033 | 5.2348 | 4.1303 | 2.9826 | 2.1701 | 1.622 | 43.8018 | 23395 | 4 | 10
23404 | 3.195 | 3.0227 | 3.6349 | 2.6214 | 3.1512 | 2.804 | 3.6781 | 3.9221 | 2.9996 | 2.7167 | 2.5808 | 3.0705 | 37.3969 | 23404 | 1.6232 | 2.0661 | 3.0432 | 4.4442 | 5.0833 | 6.037 | 6.1177 | 5.3673 | 4.3046 | 3.0454 | 2.2714 | 1.7136 | 45.1171 | 23404 | 4 | 11
23405 | 3.2483 | 3.1314 | 3.6532 | 2.6202 | 3.2349 | 2.967 | 3.9687 | 4.177 | 3.1571 | 2.7769 | 2.6152 | 3.052 | 38.6019 | 23405 | 1.6927 | 2.1839 | 3.1673 | 4.578 | 5.2395 | 6.1975 | 6.2545 | 5.447 | 4.3786 | 3.1583 | 2.3496 | 1.783 | 46.4299 | 23405 | 4 | 11
23409 | 3.1507 | 2.963 | 3.6372 | 2.7175 | 3.1204 | 2.7912 | 3.582 | 3.8905 | 3.0035 | 2.6955 | 2.6255 | 3.0724 | 37.2495 | 23409 | 1.5652 | 2.0255 | 3.0122 | 4.3769 | 5.0397 | 6.0011 | 6.0949 | 5.3137 | 4.2417 | 3.0161 | 2.2112 | 1.6614 | 44.5597 | 23409 | 4 | 10
23410 | 3.2011 | 3.0434 | 3.6406 | 2.6298 | 3.1714 | 2.8395 | 3.734 | 3.9714 | 3.0366 | 2.7302 | 2.5963 | 3.063 | 37.6573 | 23410 | 1.6441 | 2.0722 | 3.0788 | 4.4865 | 5.1283 | 6.0571 | 6.1258 | 5.4026 | 4.3371 | 3.0507 | 2.3007 | 1.7294 | 45.4134 | 23410 | 4 | 11
23413 | 3.2393 | 3.1071 | 3.6474 | 2.6156 | 3.2106 | 2.9211 | 3.8985 | 4.127 | 3.1175 | 2.7692 | 2.6079 | 3.0575 | 38.3186 | 23413 | 1.6834 | 2.1443 | 3.1463 | 4.5281 | 5.2097 | 6.1423 | 6.2135 | 5.441 | 4.3718 | 3.1403 | 2.3376 | 1.7735 | 46.1318 | 23413 | 4 | 11
23415 | 3.1624 | 2.9413 | 3.6447 | 2.7547 | 3.0772 | 2.7654 | 3.5296 | 3.9507 | 2.9983 | 2.6826 | 2.6408 | 3.121 | 37.2689 | 23415 | 1.5351 | 1.9894 | 2.9754 | 4.3211 | 4.9931 | 5.9366 | 6.0367 | 5.2438 | 4.1559 | 2.9839 | 2.1729 | 1.6249 | 43.969 | 23415 | 4 | 10
23416 | 3.1494 | 2.9483 | 3.6393 | 2.7506 | 3.0936 | 2.7814 | 3.5555 | 3.9294 | 3.0115 | 2.6934 | 2.6417 | 3.09 | 37.2841 | 23416 | 1.5432 | 1.9997 | 3.0039 | 4.3407 | 5.0133 | 5.9794 | 6.0789 | 5.2694 | 4.1977 | 2.9955 | 2.1848 | 1.6369 | 44.2436 | 23416 | 4 | 10
23417 | 3.1705 | 3.0069 | 3.6435 | 2.6776 | 3.1693 | 2.8351 | 3.6743 | 3.9175 | 3.0311 | 2.7134 | 2.6147 | 3.0559 | 37.5098 | 23417 | 1.609 | 2.0794 | 3.0553 | 4.4441 | 5.1285 | 6.0384 | 6.1188 | 5.3859 | 4.3065 | 3.0252 | 2.265 | 1.7081 | 45.1642 | 23417 | 4 | 11
23418 | 3.1868 | 3.0161 | 3.6372 | 2.6349 | 3.1548 | 2.8087 | 3.6708 | 3.9122 | 3.0028 | 2.7127 | 2.5873 | 3.0672 | 37.3915 | 23418 | 1.6182 | 2.0662 | 3.0418 | 4.4413 | 5.0892 | 6.0355 | 6.115 | 5.3686 | 4.3036 | 3.0393 | 2.2665 | 1.7093 | 45.0945 | 23418 | 4 | 11
23420 | 3.2132 | 3.0616 | 3.6439 | 2.6241 | 3.187 | 2.8637 | 3.7761 | 4.0058 | 3.0582 | 2.7405 | 2.6014 | 3.0624 | 37.8378 | 23420 | 1.6514 | 2.0907 | 3.0906 | 4.4941 | 5.1422 | 6.0928 | 6.1633 | 5.4079 | 4.3396 | 3.0794 | 2.3027 | 1.737 | 45.5917 | 23420 | 4 | 11
23421 | 3.1608 | 2.9748 | 3.6352 | 2.6563 | 3.1312 | 2.7717 | 3.5829 | 3.8346 | 2.9629 | 2.6851 | 2.5831 | 3.0728 | 37.0515 | 23421 | 1.5825 | 2.0388 | 2.9923 | 4.3854 | 5.0296 | 6.006 | 6.0913 | 5.3195 | 4.261 | 3.0224 | 2.217 | 1.6728 | 44.6187 | 23421 | 4 | 10
23426 | 3.1487 | 2.9659 | 3.6394 | 2.7598 | 3.1229 | 2.8172 | 3.6051 | 3.9444 | 3.0446 | 2.7133 | 2.6616 | 3.0669 | 37.4898 | 23426 | 1.5646 | 2.028 | 3.0251 | 4.3926 | 5.071 | 6.0107 | 6.1077 | 5.3309 | 4.2479 | 3.0196 | 2.2185 | 1.6629 | 44.6795 | 23426 | 4 | 10
23430 | 3.4396 | 3.3402 | 3.7178 | 2.7805 | 3.6862 | 3.4956 | 4.4245 | 4.2631 | 3.4725 | 2.6953 | 2.7677 | 2.984 | 41.0669 | 23430 | 1.7872 | 2.2554 | 3.3992 | 4.8659 | 5.5036 | 6.3378 | 6.3535 | 5.577 | 4.4658 | 3.1778 | 2.4395 | 1.8501 | 48.0128 | 23430 | 4 | 11
23432 | 3.383 | 3.299 | 3.629 | 2.7511 | 3.5289 | 3.4587 | 4.4299 | 4.2893 | 3.4021 | 2.6294 | 2.6161 | 2.9057 | 40.3224 | 23432 | 1.8238 | 2.2721 | 3.3949 | 4.8545 | 5.5076 | 6.3391 | 6.3545 | 5.5967 | 4.5133 | 3.208 | 2.4555 | 1.8864 | 48.2064 | 23432 | 4 | 11
23433 | 3.325 | 3.2697 | 3.5866 | 2.7184 | 3.4221 | 3.3799 | 4.3638 | 4.2395 | 3.3516 | 2.6146 | 2.5804 | 2.897 | 39.7487 | 23433 | 1.8221 | 2.2825 | 3.3894 | 4.8383 | 5.5 | 6.3448 | 6.3614 | 5.602 | 4.5132 | 3.2118 | 2.4692 | 1.8863 | 48.2211 | 23433 | 3 | 11
23434 | 3.4581 | 3.3166 | 3.6366 | 2.8003 | 3.6242 | 3.5795 | 4.5705 | 4.4274 | 3.4281 | 2.6202 | 2.5721 | 2.8561 | 40.8898 | 23434 | 1.8344 | 2.2741 | 3.4168 | 4.865 | 5.4981 | 6.3196 | 6.3083 | 5.5821 | 4.4953 | 3.2316 | 2.4463 | 1.9062 | 48.1777 | 23434 | 4 | 11
23435 | 3.3505 | 3.2681 | 3.5718 | 2.7256 | 3.4424 | 3.4125 | 4.4233 | 4.296 | 3.344 | 2.6092 | 2.5476 | 2.8688 | 39.8599 | 23435 | 1.8397 | 2.2779 | 3.3933 | 4.8325 | 5.5096 | 6.3479 | 6.3572 | 5.6179 | 4.5301 | 3.225 | 2.462 | 1.9044 | 48.2975 | 23435 | 4 | 11
23436 | 3.346 | 3.2798 | 3.601 | 2.7295 | 3.4603 | 3.4077 | 4.388 | 4.2574 | 3.369 | 2.6201 | 2.5928 | 2.8997 | 39.9513 | 23436 | 1.8229 | 2.2793 | 3.3905 | 4.8433 | 5.503 | 6.343 | 6.3609 | 5.6 | 4.514 | 3.2108 | 2.4648 | 1.8866 | 48.219 | 23436 | 4 | 11
23437 | 3.5 | 3.3758 | 3.6936 | 2.8825 | 3.7297 | 3.6678 | 4.6143 | 4.4966 | 3.467 | 2.6069 | 2.6199 | 2.8786 | 41.5328 | 23437 | 1.802 | 2.2805 | 3.4408 | 4.9135 | 5.4924 | 6.3119 | 6.2981 | 5.5306 | 4.4437 | 3.2203 | 2.4334 | 1.8728 | 48.0399 | 23437 | 4 | 11
23438 | 3.5181 | 3.3567 | 3.6843 | 2.8748 | 3.7328 | 3.7081 | 4.6618 | 4.5321 | 3.4802 | 2.6091 | 2.5768 | 2.8492 | 41.584 | 23438 | 1.8129 | 2.2839 | 3.4162 | 4.8992 | 5.456 | 6.271 | 6.2935 | 5.5364 | 4.4509 | 3.2333 | 2.4522 | 1.8885 | 47.994 | 23438 | 4 | 11
23442 | 3.1453 | 2.9415 | 3.6355 | 2.7123 | 3.0948 | 2.7571 | 3.5275 | 3.8591 | 2.9695 | 2.6744 | 2.6085 | 3.0889 | 37.0144 | 23442 | 1.5433 | 1.999 | 2.9959 | 4.3303 | 4.9826 | 5.9694 | 6.0685 | 5.263 | 4.1955 | 3.0002 | 2.1828 | 1.6388 | 44.1695 | 23442 | 4 | 10
23451 | 3.3764 | 3.2646 | 3.5512 | 2.5529 | 3.2707 | 3.1334 | 4.52 | 4.8075 | 3.2369 | 2.8821 | 2.5071 | 2.9694 | 40.0723 | 23451 | 1.8758 | 2.2922 | 3.3433 | 4.7421 | 5.4516 | 6.3075 | 6.3407 | 5.6036 | 4.575 | 3.2794 | 2.4704 | 1.972 | 48.2533 | 23451 | 4 | 11
23452 | 3.3691 | 3.2558 | 3.533 | 2.5713 | 3.2899 | 3.1749 | 4.5479 | 4.7579 | 3.2301 | 2.8354 | 2.4831 | 2.9384 | 39.9868 | 23452 | 1.8751 | 2.3068 | 3.3688 | 4.7744 | 5.4658 | 6.3133 | 6.3477 | 5.6364 | 4.6021 | 3.2734 | 2.4931 | 1.9847 | 48.4417 | 23452 | 4 | 11
23453 | 3.391 | 3.2792 | 3.5347 | 2.5451 | 3.3234 | 3.2144 | 4.5973 | 4.8557 | 3.2601 | 2.8613 | 2.4759 | 2.9126 | 40.2506 | 23453 | 1.8803 | 2.3234 | 3.3958 | 4.7972 | 5.4609 | 6.2748 | 6.328 | 5.6491 | 4.6271 | 3.2867 | 2.5104 | 2.0024 | 48.5359 | 23453 | 4 | 11
23454 | 3.378 | 3.2665 | 3.5454 | 2.5545 | 3.2877 | 3.1594 | 4.5465 | 4.8131 | 3.2406 | 2.8699 | 2.495 | 2.952 | 40.1088 | 23454 | 1.8766 | 2.3027 | 3.3605 | 4.7614 | 5.4573 | 6.3022 | 6.3395 | 5.6228 | 4.5941 | 3.2776 | 2.4847 | 1.9825 | 48.3619 | 23454 | 4 | 11
23455 | 3.3345 | 3.2201 | 3.4959 | 2.6071 | 3.2444 | 3.1596 | 4.4806 | 4.5855 | 3.1888 | 2.7584 | 2.4696 | 2.9198 | 39.4641 | 23455 | 1.8674 | 2.3014 | 3.3659 | 4.7812 | 5.4678 | 6.338 | 6.3663 | 5.6317 | 4.5855 | 3.2828 | 2.4944 | 1.9672 | 48.4496 | 23455 | 3 | 11
23456 | 3.4699 | 3.2984 | 3.5608 | 2.5394 | 3.3447 | 3.2393 | 4.5835 | 4.8932 | 3.3265 | 2.9174 | 2.5332 | 2.9334 | 40.6398 | 23456 | 1.8721 | 2.3072 | 3.3499 | 4.738 | 5.4148 | 6.2211 | 6.2811 | 5.5891 | 4.5826 | 3.2899 | 2.489 | 1.9917 | 48.1265 | 23456 | 3 | 11
23457 | 3.4988 | 3.2902 | 3.5598 | 2.5639 | 3.4044 | 3.3293 | 4.6364 | 4.8423 | 3.3615 | 2.867 | 2.517 | 2.89 | 40.7605 | 23457 | 1.8809 | 2.3025 | 3.3684 | 4.7404 | 5.4391 | 6.2417 | 6.3021 | 5.5773 | 4.5672 | 3.3055 | 2.5121 | 1.979 | 48.2162 | 23457 | 3 | 11
23459 | 3.3579 | 3.2452 | 3.5448 | 2.5823 | 3.2691 | 3.1356 | 4.5211 | 4.7272 | 3.2134 | 2.8406 | 2.4954 | 2.9726 | 39.9051 | 23459 | 1.8721 | 2.2927 | 3.3427 | 4.7491 | 5.4684 | 6.3416 | 6.3599 | 5.6258 | 4.5832 | 3.2575 | 2.4759 | 1.9731 | 48.3418 | 23459 | 3 | 11
23460 | 3.394 | 3.2836 | 3.5367 | 2.5385 | 3.3268 | 3.216 | 4.6051 | 4.8794 | 3.2646 | 2.8705 | 2.4758 | 2.9114 | 40.3024 | 23460 | 1.8809 | 2.3261 | 3.3993 | 4.7997 | 5.4589 | 6.2675 | 6.3239 | 5.6511 | 4.6313 | 3.2884 | 2.513 | 2.0054 | 48.5454 | 23460 | 4 | 11
23461 | 3.4133 | 3.3031 | 3.5661 | 2.4932 | 3.2693 | 3.1215 | 4.5106 | 4.9682 | 3.2833 | 2.9694 | 2.5343 | 2.9679 | 40.4003 | 23461 | 1.883 | 2.2891 | 3.3407 | 4.7241 | 5.4173 | 6.2414 | 6.3029 | 5.5557 | 4.5548 | 3.3228 | 2.4564 | 1.9675 | 48.0557 | 23461 | 4 | 11
23462 | 3.3549 | 3.2342 | 3.4994 | 2.6015 | 3.2793 | 3.201 | 4.5166 | 4.6253 | 3.2125 | 2.7638 | 2.4662 | 2.9032 | 39.6577 | 23462 | 1.8727 | 2.3071 | 3.3779 | 4.7906 | 5.4728 | 6.3259 | 6.3599 | 5.6364 | 4.5965 | 3.285 | 2.4993 | 1.9767 | 48.5008 | 23462 | 4 | 11
23463 | 3.3681 | 3.2332 | 3.4893 | 2.6216 | 3.3103 | 3.2548 | 4.5306 | 4.5717 | 3.2246 | 2.7254 | 2.4578 | 2.877 | 39.6644 | 23463 | 1.8768 | 2.3061 | 3.3844 | 4.7991 | 5.4869 | 6.3361 | 6.3673 | 5.6362 | 4.5962 | 3.2856 | 2.4993 | 1.9774 | 48.5515 | 23463 | 3 | 11
23464 | 3.3714 | 3.2394 | 3.4962 | 2.6116 | 3.3124 | 3.2489 | 4.5397 | 4.6101 | 3.2295 | 2.7443 | 2.4608 | 2.8829 | 39.7471 | 23464 | 1.8774 | 2.308 | 3.3851 | 4.7979 | 5.4837 | 6.3286 | 6.3623 | 5.6376 | 4.6 | 3.285 | 2.5001 | 1.9807 | 48.5463 | 23464 | 4 | 11
23487 | 3.4566 | 3.351 | 3.6895 | 2.8191 | 3.6873 | 3.5362 | 4.4867 | 4.3405 | 3.4522 | 2.6599 | 2.7026 | 2.9343 | 41.116 | 23487 | 1.8023 | 2.271 | 3.419 | 4.8792 | 5.5155 | 6.3572 | 6.3276 | 5.5633 | 4.4416 | 3.1941 | 2.4332 | 1.8689 | 48.073 | 23487 | 4 | 11
23502 | 3.324 | 3.1994 | 3.4559 | 2.6399 | 3.2427 | 3.2048 | 4.4556 | 4.4429 | 3.1758 | 2.6749 | 2.4476 | 2.8704 | 39.1338 | 23502 | 1.866 | 2.3048 | 3.3825 | 4.8055 | 5.4768 | 6.3467 | 6.3777 | 5.634 | 4.5838 | 3.2988 | 2.5049 | 1.9614 | 48.5429 | 23502 | 4 | 11
23503 | 3.2583 | 3.1502 | 3.3977 | 2.6639 | 3.1434 | 3.1412 | 4.3473 | 4.2517 | 3.1049 | 2.5927 | 2.426 | 2.8456 | 38.3228 | 23503 | 1.85 | 2.3088 | 3.3909 | 4.8269 | 5.4595 | 6.3515 | 6.3891 | 5.6351 | 4.5719 | 3.3271 | 2.5216 | 1.9406 | 48.5728 | 23503 | 3 | 11
23504 | 3.3091 | 3.189 | 3.4428 | 2.6635 | 3.241 | 3.2282 | 4.4218 | 4.3397 | 3.1745 | 2.6233 | 2.4442 | 2.8496 | 38.9265 | 23504 | 1.861 | 2.303 | 3.3876 | 4.8155 | 5.4826 | 6.3554 | 6.384 | 5.6329 | 4.574 | 3.2988 | 2.5055 | 1.9497 | 48.55 | 23504 | 4 | 11
23505 | 3.262 | 3.1709 | 3.4286 | 2.6685 | 3.1833 | 3.1817 | 4.3431 | 4.2464 | 3.1485 | 2.5933 | 2.4467 | 2.8505 | 38.5235 | 23505 | 1.8459 | 2.3048 | 3.3909 | 4.8255 | 5.4692 | 6.3521 | 6.3818 | 5.6312 | 4.56 | 3.3018 | 2.5115 | 1.931 | 48.5055 | 23505 | 3 | 11
23507 | 3.2989 | 3.1973 | 3.4594 | 2.6713 | 3.2545 | 3.2466 | 4.397 | 4.3052 | 3.1972 | 2.6114 | 2.4586 | 2.8506 | 38.9479 | 23507 | 1.854 | 2.2999 | 3.3881 | 4.8167 | 5.4855 | 6.3549 | 6.3796 | 5.631 | 4.5622 | 3.2836 | 2.4994 | 1.9369 | 48.4917 | 23507 | 4 | 11
23508 | 3.2819 | 3.1922 | 3.4563 | 2.6723 | 3.2351 | 3.2309 | 4.3682 | 4.2727 | 3.1903 | 2.6018 | 2.4609 | 2.8521 | 38.8145 | 23508 | 1.8482 | 2.3006 | 3.3894 | 4.8204 | 5.4812 | 6.3537 | 6.378 | 5.6297 | 4.5565 | 3.283 | 2.5014 | 1.9299 | 48.4719 | 23508 | 3 | 11
23509 | 3.286 | 3.1737 | 3.4257 | 2.6642 | 3.2008 | 3.1931 | 4.3868 | 4.2982 | 3.1477 | 2.6092 | 2.4383 | 2.8484 | 38.6722 | 23509 | 1.8555 | 2.3051 | 3.3892 | 4.8206 | 5.4734 | 6.3538 | 6.3854 | 5.6333 | 4.5714 | 3.3083 | 2.5116 | 1.9444 | 48.552 | 23509 | 4 | 11
23510 | 3.3106 | 3.1992 | 3.4587 | 2.6692 | 3.2638 | 3.2529 | 4.418 | 4.3303 | 3.1978 | 2.6192 | 2.455 | 2.8497 | 39.0242 | 23510 | 1.8585 | 2.3001 | 3.3873 | 4.8144 | 5.4875 | 6.3557 | 6.3812 | 5.6319 | 4.5676 | 3.2866 | 2.4995 | 1.9433 | 48.5138 | 23510 | 4 | 11
23511 | 3.2583 | 3.1502 | 3.3977 | 2.6639 | 3.1434 | 3.1412 | 4.3473 | 4.2517 | 3.1049 | 2.5927 | 2.426 | 2.8456 | 38.3228 | 23511 | 1.85 | 2.3088 | 3.3909 | 4.8269 | 5.4595 | 6.3515 | 6.3891 | 5.6351 | 4.5719 | 3.3271 | 2.5216 | 1.9406 | 48.5728 | 23511 | 3 | 11
23513 | 3.2861 | 3.1702 | 3.4214 | 2.657 | 3.1875 | 3.1727 | 4.3916 | 4.3218 | 3.1355 | 2.6219 | 2.4348 | 2.8541 | 38.6547 | 23513 | 1.8569 | 2.3064 | 3.3872 | 4.818 | 5.4687 | 6.3517 | 6.3855 | 5.6342 | 4.5758 | 3.3142 | 2.5138 | 1.9487 | 48.561 | 23513 | 4 | 11
23517 | 3.2982 | 3.1922 | 3.4514 | 2.669 | 3.2437 | 3.2352 | 4.3988 | 4.3089 | 3.1858 | 2.6127 | 2.4532 | 2.8501 | 38.8991 | 23517 | 1.8553 | 2.3013 | 3.3882 | 4.8172 | 5.4829 | 6.3548 | 6.3813 | 5.6317 | 4.5657 | 3.2905 | 2.5026 | 1.9403 | 48.5118 | 23517 | 4 | 11
23518 | 3.2751 | 3.1648 | 3.4182 | 2.6534 | 3.1665 | 3.1478 | 4.376 | 4.3185 | 3.1232 | 2.6256 | 2.435 | 2.8604 | 38.5644 | 23518 | 1.8539 | 2.3068 | 3.3853 | 4.817 | 5.4623 | 6.3499 | 6.385 | 5.6341 | 4.5743 | 3.3172 | 2.5153 | 1.9462 | 48.5474 | 23518 | 3 | 11
23521 | 3.3159 | 3.2049 | 3.4817 | 2.6173 | 3.2165 | 3.1397 | 4.4478 | 4.5241 | 3.1677 | 2.7342 | 2.4654 | 2.9173 | 39.2325 | 23521 | 1.8627 | 2.2999 | 3.3642 | 4.7834 | 5.4648 | 6.3455 | 6.3724 | 5.63 | 4.5787 | 3.2879 | 2.496 | 1.9593 | 48.4447 | 23521 | 4 | 11
23523 | 3.3291 | 3.2023 | 3.4576 | 2.6642 | 3.2772 | 3.2609 | 4.4517 | 4.3727 | 3.1983 | 2.6336 | 2.4494 | 2.8496 | 39.1467 | 23523 | 1.8658 | 2.3007 | 3.3862 | 4.8109 | 5.4911 | 6.3571 | 6.3831 | 5.6327 | 4.5759 | 3.2901 | 2.4996 | 1.9538 | 48.5471 | 23523 | 4 | 11
23529 | 3.2788 | 3.187 | 3.449 | 2.6708 | 3.2232 | 3.2191 | 4.3655 | 4.2706 | 3.1795 | 2.6012 | 2.4565 | 2.8516 | 38.753 | 23529 | 1.8484 | 2.3017 | 3.3897 | 4.8214 | 5.4785 | 6.3535 | 6.3792 | 5.6302 | 4.5582 | 3.2881 | 2.504 | 1.9313 | 48.484 | 23529 | 4 | 11
23601 | 3.347 | 3.3215 | 3.7376 | 2.7093 | 3.4734 | 3.4141 | 4.3255 | 4.2309 | 3.5242 | 2.7095 | 2.714 | 3.0452 | 40.5521 | 23601 | 1.7888 | 2.2393 | 3.3436 | 4.7734 | 5.4472 | 6.3107 | 6.3215 | 5.5695 | 4.4759 | 3.1698 | 2.4389 | 1.8484 | 47.7269 | 23601 | 4 | 11
23602 | 3.3965 | 3.336 | 3.7788 | 2.7287 | 3.6062 | 3.4593 | 4.3503 | 4.2211 | 3.5425 | 2.7354 | 2.7978 | 3.0651 | 41.0176 | 23602 | 1.7753 | 2.23 | 3.3477 | 4.7902 | 5.4528 | 6.3133 | 6.3327 | 5.5631 | 4.4677 | 3.1616 | 2.4306 | 1.8354 | 47.7004 | 23602 | 4 | 11
23603 | 3.4509 | 3.3392 | 3.8155 | 2.7456 | 3.7603 | 3.5007 | 4.374 | 4.1981 | 3.5382 | 2.765 | 2.8973 | 3.0821 | 41.467 | 23603 | 1.7604 | 2.2238 | 3.3756 | 4.8411 | 5.4565 | 6.3127 | 6.335 | 5.5597 | 4.4645 | 3.1483 | 2.4224 | 1.819 | 47.719 | 23603 | 4 | 11
23604 | 3.4413 | 3.3435 | 3.791 | 2.7503 | 3.7245 | 3.4987 | 4.3841 | 4.2132 | 3.5333 | 2.7445 | 2.8576 | 3.0598 | 41.3416 | 23604 | 1.7693 | 2.2312 | 3.3713 | 4.8285 | 5.4697 | 6.3246 | 6.3461 | 5.5645 | 4.4681 | 3.1601 | 2.4295 | 1.8307 | 47.7935 | 23604 | 4 | 11
23605 | 3.316 | 3.2984 | 3.685 | 2.6982 | 3.4028 | 3.3765 | 4.3123 | 4.2255 | 3.4694 | 2.6798 | 2.6545 | 3.0062 | 40.1247 | 23605 | 1.7993 | 2.2521 | 3.3528 | 4.7806 | 5.4544 | 6.3174 | 6.3247 | 5.5807 | 4.486 | 3.1815 | 2.4492 | 1.8601 | 47.8387 | 23605 | 4 | 11
23606 | 3.3734 | 3.333 | 3.7613 | 2.7207 | 3.5403 | 3.4417 | 4.3413 | 4.2296 | 3.5415 | 2.7226 | 2.7559 | 3.0573 | 40.8187 | 23606 | 1.7828 | 2.2345 | 3.3438 | 4.7783 | 5.4505 | 6.313 | 6.3277 | 5.5655 | 4.4716 | 3.1663 | 2.4349 | 1.8426 | 47.7114 | 23606 | 4 | 11
23607 | 3.2862 | 3.2637 | 3.6013 | 2.691 | 3.3442 | 3.3341 | 4.3079 | 4.2128 | 3.3714 | 2.6316 | 2.5815 | 2.9348 | 39.5606 | 23607 | 1.8142 | 2.2736 | 3.3735 | 4.8041 | 5.4758 | 6.3358 | 6.3416 | 5.5998 | 4.5025 | 3.2026 | 2.4662 | 1.8778 | 48.0676 | 23607 | 3 | 11
23608 | 3.4233 | 3.3369 | 3.796 | 2.7374 | 3.6833 | 3.4789 | 4.3615 | 4.2094 | 3.5383 | 2.7494 | 2.8464 | 3.0721 | 41.2331 | 23608 | 1.7676 | 2.2267 | 3.3592 | 4.813 | 5.4552 | 6.3132 | 6.3357 | 5.5613 | 4.4655 | 3.1557 | 2.4265 | 1.8273 | 47.7068 | 23608 | 4 | 11
23651 | 3.2583 | 3.1502 | 3.3977 | 2.6639 | 3.1434 | 3.1412 | 4.3473 | 4.2517 | 3.1049 | 2.5927 | 2.426 | 2.8456 | 38.3228 | 23651 | 1.85 | 2.3088 | 3.3909 | 4.8269 | 5.4595 | 6.3515 | 6.3891 | 5.6351 | 4.5719 | 3.3271 | 2.5216 | 1.9406 | 48.5728 | 23651 | 3 | 11
23661 | 3.3228 | 3.3239 | 3.7547 | 2.6935 | 3.4062 | 3.3937 | 4.2984 | 4.2353 | 3.5574 | 2.722 | 2.6998 | 3.0747 | 40.4825 | 23661 | 1.7874 | 2.2321 | 3.3297 | 4.7487 | 5.427 | 6.296 | 6.3003 | 5.5643 | 4.4708 | 3.1613 | 2.434 | 1.8449 | 47.5965 | 23661 | 4 | 11
23662 | 3.3257 | 3.3274 | 3.7643 | 2.6939 | 3.4121 | 3.3976 | 4.298 | 4.2364 | 3.5682 | 2.7278 | 2.7081 | 3.0831 | 40.5426 | 23662 | 1.7855 | 2.2294 | 3.3269 | 4.7456 | 5.4242 | 6.2935 | 6.2982 | 5.5621 | 4.4687 | 3.1587 | 2.4319 | 1.8427 | 47.5676 | 23662 | 4 | 11
23663 | 3.3254 | 3.3276 | 3.7641 | 2.6939 | 3.4109 | 3.3977 | 4.2982 | 4.2367 | 3.5686 | 2.7275 | 2.7073 | 3.083 | 40.5409 | 23663 | 1.7858 | 2.2297 | 3.3272 | 4.7456 | 5.4243 | 6.2937 | 6.298 | 5.5622 | 4.4689 | 3.1589 | 2.4321 | 1.843 | 47.5693 | 23663 | 4 | 11
23665 | 3.3262 | 3.3275 | 3.7644 | 2.6942 | 3.4135 | 3.3981 | 4.2984 | 4.2363 | 3.568 | 2.7278 | 2.7087 | 3.0829 | 40.546 | 23665 | 1.7855 | 2.2295 | 3.3271 | 4.7459 | 5.4244 | 6.2937 | 6.2985 | 5.5621 | 4.4687 | 3.1588 | 2.4319 | 1.8427 | 47.5688 | 23665 | 4 | 11
23666 | 3.326 | 3.3237 | 3.7529 | 2.6955 | 3.4152 | 3.3964 | 4.3018 | 4.2347 | 3.5534 | 2.7206 | 2.702 | 3.0712 | 40.4936 | 23666 | 1.7876 | 2.233 | 3.3314 | 4.7518 | 5.4295 | 6.2978 | 6.303 | 5.565 | 4.4714 | 3.1623 | 2.4346 | 1.8453 | 47.6127 | 23666 | 4 | 11
23668 | 3.3254 | 3.3276 | 3.7641 | 2.6939 | 3.4109 | 3.3977 | 4.2982 | 4.2367 | 3.5686 | 2.7275 | 2.7073 | 3.083 | 40.5409 | 23668 | 1.7858 | 2.2297 | 3.3272 | 4.7456 | 5.4243 | 6.2937 | 6.298 | 5.5622 | 4.4689 | 3.1589 | 2.4321 | 1.843 | 47.5693 | 23668 | 4 | 11
23669 | 3.3254 | 3.3276 | 3.7641 | 2.6939 | 3.4109 | 3.3977 | 4.2982 | 4.2367 | 3.5686 | 2.7275 | 2.7073 | 3.083 | 40.5409 | 23669 | 1.7858 | 2.2297 | 3.3272 | 4.7456 | 5.4243 | 6.2937 | 6.298 | 5.5622 | 4.4689 | 3.1589 | 2.4321 | 1.843 | 47.5693 | 23669 | 4 | 11
23690 | 3.4536 | 3.3332 | 3.8272 | 2.743 | 3.7783 | 3.4944 | 4.3628 | 4.1878 | 3.5345 | 2.779 | 2.92 | 3.094 | 41.5078 | 23690 | 1.7526 | 2.2176 | 3.3751 | 4.845 | 5.4502 | 6.307 | 6.3296 | 5.5571 | 4.4588 | 3.1396 | 2.4161 | 1.8115 | 47.6603 | 23690 | 4 | 11
23692 | 3.3821 | 3.3221 | 3.7929 | 2.7148 | 3.5863 | 3.4295 | 4.3151 | 4.2081 | 3.5372 | 2.7533 | 2.808 | 3.0855 | 40.935 | 23692 | 1.764 | 2.2182 | 3.3312 | 4.7761 | 5.4345 | 6.293 | 6.3209 | 5.5576 | 4.4566 | 3.1494 | 2.4204 | 1.8235 | 47.5456 | 23692 | 4 | 11
23693 | 3.3502 | 3.3261 | 3.7738 | 2.7042 | 3.4863 | 3.413 | 4.3082 | 4.226 | 3.5542 | 2.7359 | 2.7475 | 3.0808 | 40.7063 | 23693 | 1.7776 | 2.2258 | 3.3287 | 4.7579 | 5.4308 | 6.2955 | 6.3101 | 5.5608 | 4.4643 | 3.1566 | 2.4281 | 1.836 | 47.5722 | 23693 | 4 | 11
23696 | 3.3658 | 3.31 | 3.794 | 2.7047 | 3.558 | 3.4014 | 4.2871 | 4.2015 | 3.5257 | 2.7593 | 2.8004 | 3.0915 | 40.7993 | 23696 | 1.7566 | 2.2098 | 3.3091 | 4.7535 | 5.4245 | 6.2801 | 6.3197 | 5.5543 | 4.447 | 3.1447 | 2.4138 | 1.8172 | 47.4303 | 23696 | 4 | 11
23701 | 3.3374 | 3.2345 | 3.5092 | 2.69 | 3.3595 | 3.3509 | 4.4443 | 4.3386 | 3.2753 | 2.6137 | 2.4832 | 2.844 | 39.4806 | 23701 | 1.8592 | 2.289 | 3.3833 | 4.8037 | 5.5079 | 6.3573 | 6.3772 | 5.6333 | 4.5574 | 3.2538 | 2.4774 | 1.9324 | 48.432 | 23701 | 4 | 11
23702 | 3.3483 | 3.2276 | 3.4938 | 2.679 | 3.3458 | 3.3311 | 4.4706 | 4.3788 | 3.2539 | 2.6298 | 2.4696 | 2.8456 | 39.4738 | 23702 | 1.866 | 2.2929 | 3.3835 | 4.8036 | 5.5054 | 6.3582 | 6.3802 | 5.6336 | 4.5684 | 3.2668 | 2.4841 | 1.9459 | 48.4886 | 23702 | 4 | 11
23703 | 3.2832 | 3.2183 | 3.497 | 2.6824 | 3.2871 | 3.286 | 4.3555 | 4.2527 | 3.248 | 2.5961 | 2.4891 | 2.8563 | 39.0516 | 23703 | 1.8415 | 2.2944 | 3.3891 | 4.8184 | 5.4933 | 6.3542 | 6.3691 | 5.6256 | 4.5396 | 3.2502 | 2.4871 | 1.9143 | 48.3767 | 23703 | 3 | 11
23704 | 3.3325 | 3.2163 | 3.4798 | 2.6739 | 3.3113 | 3.2978 | 4.4485 | 4.3599 | 3.2311 | 2.6266 | 2.464 | 2.8483 | 39.2899 | 23704 | 1.8628 | 2.2961 | 3.3852 | 4.8084 | 5.4981 | 6.3573 | 6.3801 | 5.6324 | 4.5677 | 3.2741 | 2.4906 | 1.9449 | 48.4977 | 23704 | 4 | 11
23707 | 3.3159 | 3.2174 | 3.487 | 2.6798 | 3.3069 | 3.2988 | 4.416 | 4.3186 | 3.2393 | 2.6129 | 2.4734 | 2.8491 | 39.215 | 23707 | 1.8553 | 2.2946 | 3.3861 | 4.811 | 5.497 | 6.3561 | 6.3769 | 5.631 | 4.5577 | 3.2657 | 2.4881 | 1.9331 | 48.4525 | 23707 | 4 | 11
23708 | 3.3142 | 3.2053 | 3.4676 | 2.6719 | 3.2788 | 3.2682 | 4.421 | 4.3313 | 3.211 | 2.6189 | 2.4602 | 2.8496 | 39.098 | 23708 | 1.8582 | 2.2984 | 3.3868 | 4.813 | 5.491 | 6.356 | 6.38 | 5.6316 | 4.5652 | 3.2801 | 2.4959 | 1.9411 | 48.497 | 23708 | 4 | 11
23709 | 3.3413 | 3.2166 | 3.4773 | 2.6707 | 3.3151 | 3.2987 | 4.4655 | 4.3818 | 3.2285 | 2.6342 | 2.4599 | 2.8483 | 39.3379 | 23709 | 1.8665 | 2.2968 | 3.3848 | 4.807 | 5.4992 | 6.3579 | 6.3813 | 5.6328 | 4.5724 | 3.2773 | 2.4915 | 1.9507 | 48.5184 | 23709 | 4 | 11
23801 | 3.341 | 3.205 | 3.4953 | 2.8725 | 3.6808 | 3.0612 | 4.0939 | 4.064 | 3.2083 | 2.9697 | 2.8974 | 2.9807 | 39.8698 | 23801 | 1.6318 | 2.172 | 3.4551 | 4.9471 | 5.4936 | 6.3852 | 6.3005 | 5.5127 | 4.3077 | 3.0692 | 2.3271 | 1.6874 | 47.2895 | 23801 | 4 | 10
23803 | 3.2399 | 3.1888 | 3.4951 | 2.8666 | 3.6364 | 3.0913 | 4.1601 | 4.0551 | 3.1175 | 2.9456 | 2.8806 | 2.976 | 39.6529 | 23803 | 1.6108 | 2.1691 | 3.4223 | 4.9184 | 5.4597 | 6.344 | 6.2495 | 5.4675 | 4.2746 | 3.0422 | 2.2986 | 1.6648 | 46.9216 | 23803 | 4 | 10
23805 | 3.3256 | 3.2532 | 3.5264 | 2.8834 | 3.66 | 3.1265 | 4.1707 | 4.1202 | 3.2023 | 2.8919 | 2.8701 | 2.976 | 40.0063 | 23805 | 1.6387 | 2.1926 | 3.419 | 4.9569 | 5.4859 | 6.3653 | 6.2693 | 5.4894 | 4.3033 | 3.0818 | 2.3279 | 1.6941 | 47.2241 | 23805 | 4 | 10
23806 | 3.2707 | 3.1795 | 3.4718 | 2.8614 | 3.6466 | 3.057 | 4.12 | 4.0419 | 3.1409 | 2.9705 | 2.882 | 2.9722 | 39.6146 | 23806 | 1.6138 | 2.1752 | 3.4411 | 4.9375 | 5.4831 | 6.3737 | 6.2809 | 5.5024 | 4.2914 | 3.0501 | 2.307 | 1.678 | 47.1344 | 23806 | 4 | 10
23821 | 3.1928 | 3.3162 | 3.6519 | 2.8752 | 3.5643 | 3.2018 | 4.1852 | 4.1504 | 3.0706 | 2.752 | 2.876 | 3.0017 | 39.8381 | 23821 | 1.6341 | 2.1658 | 3.3939 | 4.9433 | 5.3217 | 6.2236 | 6.0478 | 5.2987 | 4.2194 | 3.0546 | 2.3027 | 1.6484 | 46.254 | 23821 | 4 | 10
23824 | 3.1294 | 3.2106 | 3.6286 | 2.882 | 3.5922 | 3.1028 | 4.1033 | 3.9906 | 2.9987 | 2.8462 | 2.9045 | 2.991 | 39.3799 | 23824 | 1.6056 | 2.1583 | 3.3549 | 4.9061 | 5.3327 | 6.192 | 6.0376 | 5.2635 | 4.1866 | 3.0092 | 2.2748 | 1.608 | 45.9292 | 23824 | 4 | 10
23827 | 3.4142 | 3.4556 | 3.6863 | 2.9166 | 3.6313 | 3.5786 | 4.583 | 4.5303 | 3.3583 | 2.5352 | 2.6696 | 2.9284 | 41.2875 | 23827 | 1.7389 | 2.255 | 3.457 | 4.9711 | 5.493 | 6.3135 | 6.2437 | 5.5073 | 4.397 | 3.1992 | 2.4253 | 1.8082 | 47.809 | 23827 | 4 | 10
23828 | 3.3708 | 3.4749 | 3.6784 | 2.913 | 3.5744 | 3.5584 | 4.5926 | 4.5453 | 3.3147 | 2.4994 | 2.6682 | 2.9366 | 41.1265 | 23828 | 1.7292 | 2.2465 | 3.4586 | 4.986 | 5.4943 | 6.3013 | 6.2131 | 5.4811 | 4.3854 | 3.1981 | 2.4236 | 1.7997 | 47.717 | 23828 | 4 | 10
23829 | 3.3981 | 3.4253 | 3.6587 | 2.905 | 3.6368 | 3.4756 | 4.4959 | 4.4357 | 3.3299 | 2.5975 | 2.7206 | 2.9398 | 41.019 | 23829 | 1.7187 | 2.2366 | 3.4704 | 4.9649 | 5.4737 | 6.3598 | 6.277 | 5.5136 | 4.3866 | 3.1703 | 2.4157 | 1.7789 | 47.766 | 23829 | 4 | 10
23830 | 3.3356 | 3.3078 | 3.5633 | 2.8905 | 3.6445 | 3.1989 | 4.2435 | 4.1926 | 3.2237 | 2.8057 | 2.8395 | 2.9702 | 40.2157 | 23830 | 1.6556 | 2.1962 | 3.4193 | 4.9704 | 5.4939 | 6.3602 | 6.2677 | 5.4828 | 4.3189 | 3.1014 | 2.3471 | 1.7093 | 47.3228 | 23830 | 4 | 10
23831 | 3.1371 | 3.0919 | 3.4438 | 2.8181 | 3.6103 | 3.094 | 4.219 | 4.0139 | 3.0335 | 2.9989 | 2.8702 | 2.9693 | 39.3 | 23831 | 1.5939 | 2.1344 | 3.4173 | 4.9181 | 5.4601 | 6.371 | 6.2715 | 5.4855 | 4.267 | 3.0207 | 2.2815 | 1.6489 | 46.8699 | 23831 | 4 | 10
23832 | 3.0303 | 3.0431 | 3.4483 | 2.8215 | 3.5911 | 3.1051 | 4.2091 | 3.9464 | 2.9521 | 3.0121 | 2.8798 | 2.9615 | 39.0004 | 23832 | 1.57 | 2.1108 | 3.3562 | 4.9067 | 5.4028 | 6.2941 | 6.1989 | 5.4263 | 4.2168 | 2.969 | 2.2466 | 1.6126 | 46.3108 | 23832 | 4 | 10
23833 | 3.1375 | 3.1647 | 3.5218 | 2.8646 | 3.5994 | 3.1018 | 4.1706 | 4.0158 | 3.0268 | 2.9202 | 2.8804 | 2.971 | 39.3746 | 23833 | 1.606 | 2.1402 | 3.3848 | 4.9084 | 5.4158 | 6.2691 | 6.1746 | 5.3918 | 4.2237 | 2.9977 | 2.2784 | 1.6337 | 46.4242 | 23833 | 4 | 10
23834 | 3.2359 | 3.1447 | 3.4627 | 2.8414 | 3.6396 | 3.0675 | 4.1535 | 4.04 | 3.1162 | 2.9863 | 2.8806 | 2.9737 | 39.5419 | 23834 | 1.6111 | 2.157 | 3.4419 | 4.9346 | 5.4838 | 6.3856 | 6.2926 | 5.5072 | 4.29 | 3.0454 | 2.3045 | 1.6714 | 47.1251 | 23834 | 4 | 10
23836 | 3.1946 | 3.1055 | 3.4714 | 2.8163 | 3.6303 | 3.0866 | 4.1999 | 4.0639 | 3.0956 | 2.995 | 2.8831 | 2.9816 | 39.5238 | 23836 | 1.609 | 2.1354 | 3.4381 | 4.9343 | 5.486 | 6.4003 | 6.304 | 5.5127 | 4.2895 | 3.0409 | 2.3037 | 1.6656 | 47.1194 | 23836 | 3 | 11
23837 | 3.4425 | 3.4052 | 3.673 | 2.8982 | 3.6927 | 3.5076 | 4.4962 | 4.42 | 3.3845 | 2.6266 | 2.7208 | 2.9328 | 41.2002 | 23837 | 1.7379 | 2.2524 | 3.4496 | 4.9652 | 5.4982 | 6.3559 | 6.287 | 5.5266 | 4.3941 | 3.1821 | 2.4216 | 1.7946 | 47.8652 | 23837 | 4 | 11
23838 | 3.0816 | 3.0941 | 3.4783 | 2.8429 | 3.5971 | 3.0864 | 4.1666 | 3.9651 | 2.9881 | 2.9763 | 2.8819 | 2.9613 | 39.1196 | 23838 | 1.5882 | 2.1252 | 3.3718 | 4.9026 | 5.4089 | 6.2792 | 6.1921 | 5.4112 | 4.2186 | 2.9855 | 2.268 | 1.6211 | 46.3725 | 23838 | 4 | 10
23839 | 3.4883 | 3.345 | 3.7163 | 2.8398 | 3.8324 | 3.4361 | 4.3807 | 4.2375 | 3.4365 | 2.786 | 2.8986 | 3.0105 | 41.4077 | 23839 | 1.7509 | 2.2225 | 3.4453 | 4.9331 | 5.5202 | 6.3609 | 6.3486 | 5.5753 | 4.3735 | 3.1381 | 2.4039 | 1.8092 | 47.8815 | 23839 | 4 | 11
23840 | 3.2191 | 3.2711 | 3.5785 | 2.8898 | 3.5997 | 3.1662 | 4.2267 | 4.129 | 3.0981 | 2.831 | 2.8693 | 2.9894 | 39.868 | 23840 | 1.6259 | 2.1665 | 3.4071 | 4.9229 | 5.4283 | 6.2775 | 6.1455 | 5.3717 | 4.2453 | 3.0219 | 2.2804 | 1.6577 | 46.5506 | 23840 | 4 | 10
23841 | 3.2617 | 3.2813 | 3.5625 | 2.8896 | 3.6149 | 3.1721 | 4.2366 | 4.153 | 3.1427 | 2.8306 | 2.8582 | 2.9828 | 39.9861 | 23841 | 1.6238 | 2.1791 | 3.4163 | 4.9258 | 5.4569 | 6.3125 | 6.212 | 5.4352 | 4.2772 | 3.0536 | 2.3065 | 1.675 | 46.874 | 23841 | 4 | 10
23842 | 3.4089 | 3.2773 | 3.5733 | 2.8802 | 3.7253 | 3.1798 | 4.1862 | 4.1525 | 3.2962 | 2.885 | 2.8917 | 2.9893 | 40.4456 | 23842 | 1.6728 | 2.1835 | 3.4346 | 4.9567 | 5.5008 | 6.3896 | 6.3109 | 5.5214 | 4.3367 | 3.1048 | 2.3584 | 1.729 | 47.4992 | 23842 | 4 | 10
23843 | 3.2104 | 3.3512 | 3.6363 | 2.8793 | 3.5445 | 3.2416 | 4.2666 | 4.226 | 3.1007 | 2.7077 | 2.8444 | 2.9937 | 40.0025 | 23843 | 1.6469 | 2.1775 | 3.4118 | 4.938 | 5.3479 | 6.259 | 6.0871 | 5.3211 | 4.2492 | 3.0603 | 2.3094 | 1.6719 | 46.4802 | 23843 | 4 | 10
23844 | 3.3469 | 3.4502 | 3.6543 | 2.9046 | 3.5701 | 3.4712 | 4.5246 | 4.4696 | 3.2799 | 2.5469 | 2.7082 | 2.9461 | 40.8725 | 23844 | 1.7087 | 2.2273 | 3.4646 | 4.9667 | 5.4783 | 6.3345 | 6.2436 | 5.4789 | 4.3701 | 3.1681 | 2.4059 | 1.7749 | 47.6216 | 23844 | 4 | 11
23845 | 3.2292 | 3.4212 | 3.6911 | 2.8353 | 3.5378 | 3.3305 | 4.2223 | 4.3431 | 3.154 | 2.664 | 2.8438 | 2.9999 | 40.2722 | 23845 | 1.6785 | 2.227 | 3.4158 | 4.9793 | 5.3511 | 6.1768 | 6.061 | 5.305 | 4.2619 | 3.0786 | 2.3341 | 1.6886 | 46.5577 | 23845 | 4 | 11
23846 | 3.4899 | 3.354 | 3.7409 | 2.8214 | 3.8236 | 3.4829 | 4.4139 | 4.2472 | 3.4668 | 2.7591 | 2.8822 | 3.0142 | 41.496 | 23846 | 1.759 | 2.2344 | 3.443 | 4.9255 | 5.5209 | 6.3485 | 6.344 | 5.5773 | 4.4129 | 3.1489 | 2.4158 | 1.8226 | 47.9527 | 23846 | 4 | 11
23847 | 3.27 | 3.4626 | 3.6522 | 2.8954 | 3.5034 | 3.4175 | 4.4977 | 4.452 | 3.1959 | 2.5388 | 2.7413 | 2.9717 | 40.5984 | 23847 | 1.6801 | 2.2271 | 3.4356 | 4.9741 | 5.4465 | 6.2842 | 6.1739 | 5.4015 | 4.3328 | 3.1394 | 2.3771 | 1.7401 | 47.2124 | 23847 | 4 | 11
23850 | 3.1425 | 3.1993 | 3.562 | 2.8763 | 3.5912 | 3.1151 | 4.1671 | 4.0336 | 3.0254 | 2.8785 | 2.8831 | 2.9789 | 39.4531 | 23850 | 1.6212 | 2.1445 | 3.3771 | 4.9278 | 5.4055 | 6.2421 | 6.1136 | 5.3363 | 4.2076 | 2.9901 | 2.2671 | 1.6327 | 46.2655 | 23850 | 4 | 10
23851 | 3.4808 | 3.4019 | 3.6975 | 2.8986 | 3.723 | 3.6249 | 4.5783 | 4.4864 | 3.4403 | 2.5973 | 2.6605 | 2.9032 | 41.4927 | 23851 | 1.7716 | 2.276 | 3.457 | 4.9241 | 5.5223 | 6.3304 | 6.2953 | 5.5259 | 4.4268 | 3.2094 | 2.4314 | 1.8336 | 48.0037 | 23851 | 4 | 11
23856 | 3.2339 | 3.3992 | 3.6386 | 2.8863 | 3.5268 | 3.2988 | 4.3539 | 4.3141 | 3.1361 | 2.6483 | 2.8132 | 2.9902 | 40.2394 | 23856 | 1.6479 | 2.1965 | 3.4069 | 4.9534 | 5.3902 | 6.2724 | 6.1259 | 5.3517 | 4.2832 | 3.0794 | 2.3293 | 1.6989 | 46.7357 | 23856 | 4 | 10
23857 | 3.2331 | 3.4574 | 3.6936 | 2.8574 | 3.5117 | 3.3668 | 4.3228 | 4.4014 | 3.1557 | 2.6114 | 2.8193 | 3.0038 | 40.4344 | 23857 | 1.6781 | 2.2135 | 3.4029 | 4.9575 | 5.3796 | 6.1927 | 6.0823 | 5.3093 | 4.2757 | 3.0805 | 2.3345 | 1.6961 | 46.6026 | 23857 | 4 | 11
23860 | 3.3593 | 3.2 | 3.5341 | 2.8562 | 3.7134 | 3.1044 | 4.1257 | 4.0918 | 3.2452 | 2.963 | 2.9154 | 2.9945 | 40.103 | 23860 | 1.6538 | 2.1637 | 3.45 | 4.9413 | 5.5007 | 6.3975 | 6.3385 | 5.5451 | 4.3199 | 3.0808 | 2.3386 | 1.7065 | 47.4364 | 23860 | 3 | 11
23866 | 3.4763 | 3.3666 | 3.7062 | 2.8461 | 3.7587 | 3.5021 | 4.4522 | 4.3167 | 3.4469 | 2.7006 | 2.7884 | 2.9668 | 41.3276 | 23866 | 1.7727 | 2.2521 | 3.4487 | 4.9211 | 5.5268 | 6.3592 | 6.3048 | 5.5483 | 4.4055 | 3.169 | 2.4341 | 1.8386 | 47.9808 | 23866 | 4 | 11
23867 | 3.2959 | 3.3939 | 3.618 | 2.8951 | 3.5677 | 3.3223 | 4.39 | 4.3313 | 3.2038 | 2.6508 | 2.7819 | 2.9674 | 40.4181 | 23867 | 1.6667 | 2.2014 | 3.4294 | 4.9626 | 5.4673 | 6.3384 | 6.2111 | 5.4466 | 4.3223 | 3.1133 | 2.3616 | 1.7277 | 47.2484 | 23867 | 4 | 11
23868 | 3.2202 | 3.4182 | 3.6616 | 2.8745 | 3.5119 | 3.3198 | 4.3375 | 4.3371 | 3.1288 | 2.6288 | 2.8173 | 2.9973 | 40.253 | 23868 | 1.6562 | 2.1999 | 3.4092 | 4.9538 | 5.3796 | 6.24 | 6.0957 | 5.3241 | 4.2779 | 3.0845 | 2.3253 | 1.6935 | 46.6396 | 23868 | 4 | 10
23872 | 3.2065 | 3.2934 | 3.6059 | 2.8887 | 3.5806 | 3.1852 | 4.2312 | 4.1462 | 3.0865 | 2.7882 | 2.8641 | 2.9907 | 39.867 | 23872 | 1.6362 | 2.1696 | 3.4 | 4.9314 | 5.3928 | 6.2657 | 6.0942 | 5.3332 | 4.2316 | 3.0303 | 2.2866 | 1.6564 | 46.4279 | 23872 | 4 | 10
23874 | 3.4568 | 3.4392 | 3.7003 | 2.918 | 3.6862 | 3.6248 | 4.5976 | 4.5331 | 3.407 | 2.5566 | 2.6571 | 2.9149 | 41.4916 | 23874 | 1.7574 | 2.2705 | 3.4537 | 4.9503 | 5.4988 | 6.3044 | 6.2801 | 5.5145 | 4.4108 | 3.2032 | 2.4166 | 1.8196 | 47.88 | 23874 | 4 | 10
23875 | 3.38 | 3.2218 | 3.5215 | 2.8744 | 3.7075 | 3.0862 | 4.101 | 4.0863 | 3.2521 | 2.9597 | 2.9074 | 2.988 | 40.0859 | 23875 | 1.6483 | 2.1696 | 3.4572 | 4.9483 | 5.4988 | 6.3917 | 6.3164 | 5.5235 | 4.3193 | 3.0826 | 2.3406 | 1.6996 | 47.3959 | 23875 | 3 | 11
23876 | 3.1932 | 3.2996 | 3.6282 | 2.884 | 3.5707 | 3.1869 | 4.208 | 4.1395 | 3.07 | 2.7729 | 2.8715 | 2.9962 | 39.8207 | 23876 | 1.6358 | 2.1632 | 3.3988 | 4.935 | 5.3366 | 6.2436 | 6.0662 | 5.3064 | 4.2163 | 3.0384 | 2.295 | 1.6487 | 46.2838 | 23876 | 4 | 10
23878 | 3.4595 | 3.3879 | 3.6775 | 2.886 | 3.722 | 3.4916 | 4.4688 | 4.3784 | 3.4045 | 2.6629 | 2.7476 | 2.9417 | 41.2284 | 23878 | 1.7397 | 2.2509 | 3.4524 | 4.953 | 5.5226 | 6.3708 | 6.2924 | 5.5243 | 4.3918 | 3.1797 | 2.4277 | 1.8005 | 47.9058 | 23878 | 4 | 11
23879 | 3.2417 | 3.5037 | 3.6623 | 2.8928 | 3.4512 | 3.4602 | 4.5668 | 4.5182 | 3.1784 | 2.4697 | 2.7192 | 2.9762 | 40.6404 | 23879 | 1.6827 | 2.2474 | 3.4428 | 4.9642 | 5.4437 | 6.2529 | 6.1636 | 5.3929 | 4.3448 | 3.1536 | 2.3871 | 1.7399 | 47.2157 | 23879 | 4 | 11
23881 | 3.4563 | 3.2969 | 3.6775 | 2.8378 | 3.8277 | 3.3434 | 4.3008 | 4.1819 | 3.384 | 2.8455 | 2.9322 | 3.0166 | 41.1006 | 23881 | 1.7241 | 2.201 | 3.4325 | 4.9239 | 5.5155 | 6.3767 | 6.3584 | 5.5741 | 4.3622 | 3.1254 | 2.3831 | 1.7875 | 47.7643 | 23881 | 4 | 11
23882 | 3.3319 | 3.3497 | 3.5918 | 2.8906 | 3.6206 | 3.2662 | 4.3158 | 4.2591 | 3.2317 | 2.7285 | 2.8074 | 2.9638 | 40.3572 | 23882 | 1.6673 | 2.1936 | 3.4334 | 4.9729 | 5.5019 | 6.3585 | 6.2616 | 5.4808 | 4.3335 | 3.1132 | 2.3625 | 1.7238 | 47.4031 | 23882 | 4 | 10
23883 | 3.4948 | 3.3491 | 3.7779 | 2.7964 | 3.8574 | 3.5075 | 4.4154 | 4.2187 | 3.4919 | 2.7713 | 2.9249 | 3.0418 | 41.647 | 23883 | 1.7525 | 2.2308 | 3.4314 | 4.9095 | 5.5148 | 6.341 | 6.3515 | 5.5765 | 4.4428 | 3.1455 | 2.4175 | 1.8227 | 47.9365 | 23883 | 4 | 11
23885 | 3.1954 | 3.1956 | 3.5194 | 2.8719 | 3.6184 | 3.1181 | 4.1944 | 4.0596 | 3.0781 | 2.9208 | 2.8806 | 2.9805 | 39.6328 | 23885 | 1.6029 | 2.1582 | 3.409 | 4.8923 | 5.4308 | 6.303 | 6.2109 | 5.4228 | 4.2513 | 3.0232 | 2.2845 | 1.6468 | 46.6358 | 23885 | 4 | 10
23887 | 3.2353 | 3.4876 | 3.6933 | 2.874 | 3.4865 | 3.4057 | 4.414 | 4.455 | 3.1617 | 2.561 | 2.7936 | 3.0045 | 40.5722 | 23887 | 1.6711 | 2.2236 | 3.4097 | 4.9714 | 5.4023 | 6.205 | 6.091 | 5.324 | 4.2962 | 3.0945 | 2.3438 | 1.7111 | 46.7438 | 23887 | 4 | 11
23888 | 3.4734 | 3.364 | 3.6862 | 2.8659 | 3.769 | 3.4408 | 4.4069 | 4.2979 | 3.4159 | 2.7331 | 2.8225 | 2.9752 | 41.2509 | 23888 | 1.7452 | 2.2306 | 3.4641 | 4.9419 | 5.5305 | 6.3719 | 6.3018 | 5.5311 | 4.3817 | 3.1572 | 2.4177 | 1.8098 | 47.8834 | 23888 | 4 | 11
23889 | 3.2176 | 3.3366 | 3.6207 | 2.8847 | 3.5558 | 3.2269 | 4.2698 | 4.2095 | 3.1054 | 2.7285 | 2.8445 | 2.9896 | 39.9896 | 23889 | 1.6493 | 2.177 | 3.4189 | 4.9306 | 5.3569 | 6.2778 | 6.095 | 5.3332 | 4.2491 | 3.0501 | 2.3063 | 1.671 | 46.5152 | 23889 | 4 | 10
23890 | 3.4455 | 3.3436 | 3.639 | 2.8803 | 3.7425 | 3.3321 | 4.3232 | 4.2537 | 3.3591 | 2.78 | 2.8491 | 2.9804 | 40.9286 | 23890 | 1.7092 | 2.208 | 3.4516 | 4.9447 | 5.5204 | 6.3803 | 6.3013 | 5.5145 | 4.3648 | 3.1409 | 2.3906 | 1.769 | 47.6954 | 23890 | 4 | 10
23893 | 3.2258 | 3.4321 | 3.6859 | 2.8515 | 3.5209 | 3.3377 | 4.2796 | 4.3586 | 3.1447 | 2.6371 | 2.8303 | 3.0012 | 40.3054 | 23893 | 1.6772 | 2.2101 | 3.4061 | 4.9558 | 5.3689 | 6.1981 | 6.0756 | 5.3054 | 4.2671 | 3.08 | 2.3289 | 1.6884 | 46.5618 | 23893 | 4 | 10
23894 | 3.1324 | 3.2023 | 3.5876 | 2.8797 | 3.59 | 3.1077 | 4.1423 | 4.0159 | 3.0101 | 2.8662 | 2.8916 | 2.9827 | 39.4087 | 23894 | 1.6157 | 2.1535 | 3.368 | 4.9135 | 5.3738 | 6.2222 | 6.0831 | 5.3 | 4.192 | 3.0036 | 2.2695 | 1.6203 | 46.1151 | 23894 | 4 | 10
23897 | 3.3814 | 3.3927 | 3.6286 | 2.8962 | 3.6384 | 3.3774 | 4.4094 | 4.352 | 3.299 | 2.66 | 2.7656 | 2.9516 | 40.7521 | 23897 | 1.6986 | 2.2166 | 3.4621 | 4.9591 | 5.4961 | 6.3738 | 6.2908 | 5.5067 | 4.3684 | 3.151 | 2.3957 | 1.7578 | 47.6768 | 23897 | 4 | 10
23898 | 3.4745 | 3.371 | 3.6955 | 2.8547 | 3.7292 | 3.5439 | 4.4979 | 4.3698 | 3.4464 | 2.6613 | 2.725 | 2.9352 | 41.3045 | 23898 | 1.7801 | 2.2721 | 3.4464 | 4.9063 | 5.5353 | 6.3692 | 6.3 | 5.5353 | 4.4143 | 3.1896 | 2.4389 | 1.8497 | 48.0372 | 23898 | 4 | 11
23901 | 2.9943 | 3.0512 | 3.6681 | 2.8911 | 3.66 | 2.9502 | 3.9337 | 3.6563 | 2.8912 | 2.8895 | 2.9265 | 2.9654 | 38.4775 | 23901 | 1.5502 | 2.1274 | 3.3055 | 4.8791 | 5.2279 | 6.1212 | 5.8917 | 5.1473 | 4.1506 | 2.9579 | 2.2295 | 1.5428 | 45.1311 | 23901 | 4 | 10
23915 | 3.192 | 3.2592 | 3.6611 | 2.7949 | 3.5942 | 3.1993 | 3.9424 | 4.0567 | 3.0873 | 2.8028 | 2.9099 | 2.9961 | 39.4959 | 23915 | 1.6419 | 2.2204 | 3.3946 | 4.9619 | 5.2859 | 6.1731 | 6.006 | 5.2444 | 4.2389 | 3.0329 | 2.3058 | 1.6387 | 46.1445 | 23915 | 4 | 11
23917 | 3.1966 | 3.2565 | 3.6451 | 2.7674 | 3.5944 | 3.2184 | 3.9029 | 4.0709 | 3.1055 | 2.8076 | 2.9019 | 2.9851 | 39.4523 | 23917 | 1.653 | 2.2401 | 3.4155 | 4.9884 | 5.2959 | 6.176 | 6.0192 | 5.2587 | 4.2516 | 3.0534 | 2.3084 | 1.6534 | 46.3135 | 23917 | 4 | 11
23919 | 3.218 | 3.354 | 3.6748 | 2.7981 | 3.5675 | 3.2774 | 4.0719 | 4.2419 | 3.1459 | 2.7347 | 2.8735 | 2.9899 | 39.9476 | 23919 | 1.6702 | 2.2438 | 3.4321 | 5.0044 | 5.3189 | 6.1728 | 6.0388 | 5.2904 | 4.2454 | 3.0745 | 2.3369 | 1.6755 | 46.5036 | 23919 | 4 | 11
23920 | 3.2052 | 3.3637 | 3.6677 | 2.8495 | 3.5419 | 3.2615 | 4.1925 | 4.2368 | 3.107 | 2.6993 | 2.8582 | 2.9984 | 39.9817 | 23920 | 1.659 | 2.1994 | 3.4118 | 4.9492 | 5.3455 | 6.2208 | 6.0575 | 5.2926 | 4.244 | 3.0784 | 2.3153 | 1.6686 | 46.4421 | 23920 | 4 | 10
23921 | 2.6972 | 2.8347 | 3.4713 | 2.8468 | 3.7128 | 2.8617 | 3.8605 | 3.5493 | 2.8823 | 3.0467 | 2.8477 | 2.8213 | 37.4321 | 23921 | 1.5069 | 2.0838 | 3.2472 | 4.8584 | 5.1804 | 6.0618 | 5.8241 | 5.0951 | 4.1239 | 2.934 | 2.2064 | 1.5063 | 44.6282 | 23921 | 4 | 10
23922 | 3.1072 | 3.1688 | 3.7077 | 2.907 | 3.6394 | 3.0361 | 4.0003 | 3.824 | 2.9468 | 2.8594 | 2.9445 | 3.0114 | 39.1525 | 23922 | 1.5705 | 2.1278 | 3.3002 | 4.8757 | 5.2669 | 6.1374 | 5.9347 | 5.1806 | 4.1405 | 2.9857 | 2.2197 | 1.5727 | 45.3123 | 23922 | 4 | 10
23923 | 3.0152 | 3.0874 | 3.6284 | 2.8765 | 3.6308 | 3.0273 | 3.8793 | 3.6119 | 2.8942 | 2.8543 | 2.8956 | 2.9932 | 38.3942 | 23923 | 1.5831 | 2.1776 | 3.3405 | 4.9624 | 5.2515 | 6.1382 | 5.915 | 5.1627 | 4.2014 | 3.019 | 2.2507 | 1.597 | 45.599 | 23923 | 4 | 10
23924 | 3.1633 | 3.2081 | 3.6626 | 2.824 | 3.6171 | 3.1504 | 3.8917 | 3.8968 | 3.0235 | 2.8338 | 2.9232 | 3.01 | 39.2047 | 23924 | 1.6187 | 2.2175 | 3.388 | 4.9673 | 5.2824 | 6.1457 | 5.9695 | 5.2132 | 4.2204 | 3.0293 | 2.2713 | 1.6262 | 45.9494 | 23924 | 4 | 10
23927 | 3.1742 | 3.1978 | 3.6112 | 2.7491 | 3.6133 | 3.1931 | 3.7813 | 3.9187 | 3.0476 | 2.8412 | 2.8985 | 2.9795 | 39.0056 | 23927 | 1.646 | 2.2563 | 3.4435 | 5.0061 | 5.3003 | 6.1578 | 5.9966 | 5.2465 | 4.2684 | 3.0574 | 2.3065 | 1.6711 | 46.3564 | 23927 | 4 | 11
23930 | 3.0943 | 3.1662 | 3.6601 | 2.8904 | 3.6107 | 3.0495 | 4.0296 | 3.8836 | 2.9565 | 2.8651 | 2.9243 | 2.9914 | 39.1216 | 23930 | 1.5855 | 2.1396 | 3.3177 | 4.8991 | 5.3079 | 6.1384 | 5.9683 | 5.2183 | 4.1773 | 2.9719 | 2.2481 | 1.584 | 45.556 | 23930 | 4 | 10
23934 | 3.0044 | 3.0777 | 3.6386 | 2.8844 | 3.6457 | 3.0104 | 3.8963 | 3.6071 | 2.8943 | 2.8657 | 2.905 | 2.9939 | 38.4234 | 23934 | 1.567 | 2.1609 | 3.3252 | 4.9372 | 5.2376 | 6.1201 | 5.8949 | 5.1453 | 4.1862 | 3.0146 | 2.2419 | 1.5766 | 45.4075 | 23934 | 4 | 10
23936 | 2.789 | 2.8915 | 3.5476 | 2.8713 | 3.6869 | 2.8602 | 3.8766 | 3.597 | 2.8661 | 3.007 | 2.8914 | 2.8639 | 37.7485 | 23936 | 1.5207 | 2.0865 | 3.2475 | 4.8565 | 5.2006 | 6.0769 | 5.8556 | 5.1182 | 4.1297 | 2.9297 | 2.2013 | 1.5164 | 44.7395 | 23936 | 4 | 10
23937 | 3.1148 | 3.1644 | 3.6647 | 2.8581 | 3.6308 | 3.0917 | 3.8901 | 3.7606 | 2.9584 | 2.8419 | 2.9204 | 3.0128 | 38.9086 | 23937 | 1.5934 | 2.1898 | 3.3756 | 4.9571 | 5.2813 | 6.1504 | 5.9481 | 5.1888 | 4.2085 | 3.0079 | 2.2685 | 1.6149 | 45.7843 | 23937 | 4 | 10
23938 | 3.1875 | 3.2961 | 3.6699 | 2.8763 | 3.5824 | 3.1792 | 4.1323 | 4.096 | 3.0571 | 2.7799 | 2.9016 | 3.011 | 39.7692 | 23938 | 1.6247 | 2.1693 | 3.3813 | 4.9176 | 5.2979 | 6.1983 | 6.0188 | 5.2672 | 4.2154 | 3.0366 | 2.2937 | 1.6298 | 46.0507 | 23938 | 4 | 10
23942 | 3.1322 | 3.1855 | 3.7296 | 2.908 | 3.6539 | 3.0538 | 3.9907 | 3.8062 | 2.9567 | 2.848 | 2.9543 | 3.0302 | 39.2491 | 23942 | 1.5705 | 2.1419 | 3.317 | 4.8956 | 5.2501 | 6.1317 | 5.9222 | 5.1652 | 4.141 | 2.9877 | 2.2292 | 1.5701 | 45.322 | 23942 | 4 | 10
23944 | 3.1816 | 3.2706 | 3.6857 | 2.865 | 3.5988 | 3.1624 | 4.0567 | 4.0328 | 3.0463 | 2.8009 | 2.9209 | 3.0166 | 39.6382 | 23944 | 1.6198 | 2.1773 | 3.3667 | 4.9187 | 5.2905 | 6.1711 | 5.9917 | 5.2362 | 4.2135 | 3.0153 | 2.2786 | 1.618 | 45.8975 | 23944 | 4 | 10
23947 | 3.1197 | 3.1732 | 3.6959 | 2.8815 | 3.6451 | 3.0766 | 3.9357 | 3.7707 | 2.9592 | 2.8444 | 2.9366 | 3.0247 | 39.0633 | 23947 | 1.5818 | 2.1754 | 3.3595 | 4.932 | 5.2645 | 6.1362 | 5.9287 | 5.167 | 4.1725 | 3.0008 | 2.2557 | 1.589 | 45.5631 | 23947 | 4 | 10
23950 | 3.2124 | 3.3508 | 3.6781 | 2.8211 | 3.5625 | 3.2616 | 4.1054 | 4.2219 | 3.1256 | 2.7316 | 2.8777 | 2.9977 | 39.9464 | 23950 | 1.6611 | 2.2288 | 3.418 | 4.9828 | 5.3203 | 6.1818 | 6.0419 | 5.2874 | 4.2356 | 3.0691 | 2.3294 | 1.6697 | 46.4259 | 23950 | 4 | 11
23952 | 3.1736 | 3.2374 | 3.6996 | 2.863 | 3.6211 | 3.1373 | 3.9844 | 3.9391 | 3.0234 | 2.8233 | 2.9377 | 3.0256 | 39.4656 | 23952 | 1.608 | 2.172 | 3.3509 | 4.9419 | 5.2876 | 6.1386 | 5.9602 | 5.2118 | 4.1992 | 2.994 | 2.2489 | 1.6057 | 45.7188 | 23952 | 4 | 10
23954 | 3.136 | 3.1867 | 3.7256 | 2.8992 | 3.6561 | 3.0669 | 3.9714 | 3.7914 | 2.9608 | 2.8452 | 2.9525 | 3.0338 | 39.2254 | 23954 | 1.5745 | 2.1619 | 3.346 | 4.9175 | 5.2537 | 6.1368 | 5.9193 | 5.1582 | 4.1482 | 2.9827 | 2.2488 | 1.5701 | 45.4178 | 23954 | 4 | 10
23958 | 2.9575 | 3.0407 | 3.6273 | 2.8902 | 3.663 | 2.9803 | 3.9037 | 3.5779 | 2.8844 | 2.8919 | 2.9055 | 2.9801 | 38.3026 | 23958 | 1.5499 | 2.1426 | 3.3023 | 4.9085 | 5.2139 | 6.0951 | 5.8621 | 5.1218 | 4.1664 | 2.9908 | 2.2215 | 1.5471 | 45.1221 | 23958 | 4 | 10
23959 | 2.944 | 3.0379 | 3.5659 | 2.8724 | 3.6012 | 3.017 | 3.8393 | 3.5209 | 2.8527 | 2.8501 | 2.8553 | 2.9702 | 37.9268 | 23959 | 1.595 | 2.1958 | 3.3391 | 5.019 | 5.2569 | 6.1625 | 5.9074 | 5.1662 | 4.2231 | 3.0268 | 2.2527 | 1.5976 | 45.7422 | 23959 | 4 | 10
23960 | 2.9648 | 3.0365 | 3.6453 | 2.8897 | 3.675 | 2.96 | 3.9232 | 3.6036 | 2.8923 | 2.9004 | 2.9172 | 2.9716 | 38.3796 | 23960 | 1.5384 | 2.1321 | 3.3046 | 4.8922 | 5.2217 | 6.0994 | 5.8694 | 5.1208 | 4.1455 | 2.9835 | 2.2304 | 1.5373 | 45.0754 | 23960 | 4 | 10
23962 | 3.0414 | 3.1035 | 3.6019 | 2.8494 | 3.6061 | 3.0664 | 3.8338 | 3.6306 | 2.8992 | 2.8388 | 2.8754 | 2.9836 | 38.33 | 23962 | 1.6203 | 2.2219 | 3.379 | 5.0052 | 5.2902 | 6.1779 | 5.9564 | 5.2038 | 4.2333 | 3.0434 | 2.2744 | 1.6268 | 46.0328 | 23962 | 4 | 10
23963 | 2.8943 | 3.0057 | 3.5558 | 2.8813 | 3.6167 | 2.9938 | 3.846 | 3.4911 | 2.842 | 2.872 | 2.8575 | 2.9658 | 37.8221 | 23963 | 1.5764 | 2.1646 | 3.3034 | 4.9773 | 5.22 | 6.132 | 5.8675 | 5.1391 | 4.2137 | 3.0109 | 2.2327 | 1.5728 | 45.4104 | 23963 | 4 | 10
23964 | 3.1225 | 3.1594 | 3.6137 | 2.8096 | 3.612 | 3.1326 | 3.8037 | 3.7624 | 2.9625 | 2.8398 | 2.8912 | 2.9892 | 38.6986 | 23964 | 1.6309 | 2.2339 | 3.4302 | 5.002 | 5.3184 | 6.1799 | 5.9696 | 5.2271 | 4.2483 | 3.0366 | 2.3149 | 1.6537 | 46.2453 | 23964 | 4 | 10
23966 | 3.0416 | 3.1004 | 3.6921 | 2.9027 | 3.6426 | 2.9723 | 3.9543 | 3.7295 | 2.901 | 2.8748 | 2.935 | 2.9802 | 38.7266 | 23966 | 1.5577 | 2.1178 | 3.2933 | 4.853 | 5.2452 | 6.1495 | 5.9175 | 5.1651 | 4.131 | 2.9719 | 2.2095 | 1.5545 | 45.166 | 23966 | 4 | 10
23967 | 3.0878 | 3.1385 | 3.6299 | 2.8449 | 3.617 | 3.0876 | 3.8487 | 3.7062 | 2.9338 | 2.8399 | 2.8979 | 2.9968 | 38.6288 | 23967 | 1.6084 | 2.2049 | 3.384 | 4.9893 | 5.2914 | 6.175 | 5.9606 | 5.2069 | 4.2366 | 3.0222 | 2.2853 | 1.6307 | 45.9952 | 23967 | 4 | 10
23968 | 3.1592 | 3.1911 | 3.63 | 2.7908 | 3.6119 | 3.1631 | 3.8237 | 3.8747 | 3.0202 | 2.8392 | 2.9078 | 2.9941 | 39.0057 | 23968 | 1.6303 | 2.2398 | 3.4217 | 4.9913 | 5.2999 | 6.1582 | 5.9811 | 5.229 | 4.2413 | 3.0459 | 2.3001 | 1.6508 | 46.1893 | 23968 | 4 | 10
23970 | 3.1962 | 3.2892 | 3.6739 | 2.8211 | 3.5849 | 3.2062 | 4.0205 | 4.0999 | 3.0876 | 2.7807 | 2.9053 | 3.003 | 39.6687 | 23970 | 1.6406 | 2.2085 | 3.3909 | 4.9487 | 5.2959 | 6.1788 | 6.0148 | 5.2534 | 4.2294 | 3.0336 | 2.309 | 1.6416 | 46.1452 | 23970 | 4 | 11
23974 | 3.1667 | 3.2311 | 3.7057 | 2.8805 | 3.6276 | 3.1194 | 4.0061 | 3.9244 | 3.01 | 2.8313 | 2.9426 | 3.0287 | 39.4741 | 23974 | 1.5971 | 2.1624 | 3.3377 | 4.9238 | 5.2797 | 6.1346 | 5.9541 | 5.2003 | 4.1803 | 2.9977 | 2.2444 | 1.5978 | 45.6099 | 23974 | 4 | 10
23976 | 3.1101 | 3.1529 | 3.6254 | 2.8275 | 3.615 | 3.1118 | 3.8298 | 3.7442 | 2.9527 | 2.8397 | 2.8977 | 2.9948 | 38.7016 | 23976 | 1.617 | 2.217 | 3.4066 | 4.9933 | 5.3054 | 6.177 | 5.9662 | 5.2166 | 4.2412 | 3.0247 | 2.3004 | 1.6419 | 46.1072 | 23976 | 4 | 10
24011 | 2.5036 | 2.8426 | 3.3486 | 3.0126 | 3.6781 | 3.0032 | 3.8079 | 3.677 | 2.9767 | 3.1492 | 2.7465 | 2.7399 | 37.4861 | 24011 | 1.6259 | 2.1268 | 3.3289 | 4.7508 | 5.2273 | 5.871 | 5.8023 | 5.119 | 3.9807 | 2.91 | 2.1791 | 1.5895 | 44.5113 | 24011 | 4 | 10
24012 | 2.486 | 2.8338 | 3.3303 | 2.9809 | 3.6629 | 2.9906 | 3.7794 | 3.6279 | 2.9381 | 3.1334 | 2.744 | 2.7403 | 37.2475 | 24012 | 1.6078 | 2.1103 | 3.3062 | 4.7361 | 5.2076 | 5.8779 | 5.7825 | 5.1032 | 3.9653 | 2.892 | 2.1713 | 1.5823 | 44.3424 | 24012 | 4 | 10
24013 | 2.4938 | 2.8405 | 3.3391 | 2.995 | 3.6701 | 2.9941 | 3.801 | 3.6791 | 2.9793 | 3.1543 | 2.7474 | 2.7395 | 37.4333 | 24013 | 1.6416 | 2.1461 | 3.3556 | 4.7868 | 5.2515 | 5.9073 | 5.8364 | 5.1418 | 4.005 | 2.9316 | 2.1961 | 1.6038 | 44.8036 | 24013 | 4 | 10
24014 | 2.5448 | 2.8621 | 3.3942 | 3.037 | 3.6715 | 3.0377 | 3.8732 | 3.6805 | 3.0249 | 3.1392 | 2.7508 | 2.7543 | 37.7702 | 24014 | 1.6459 | 2.1627 | 3.3617 | 4.8063 | 5.2452 | 5.9168 | 5.84 | 5.1488 | 4.0213 | 2.9401 | 2.2024 | 1.6108 | 44.9021 | 24014 | 4 | 10
24015 | 2.5297 | 2.8515 | 3.3755 | 3.0519 | 3.6939 | 3.0259 | 3.832 | 3.6814 | 2.9857 | 3.1423 | 2.7465 | 2.7436 | 37.6599 | 24015 | 1.6075 | 2.1045 | 3.2957 | 4.7054 | 5.1939 | 5.817 | 5.7541 | 5.09 | 3.9524 | 2.8844 | 2.1562 | 1.5709 | 44.1322 | 24015 | 4 | 10
24016 | 2.5078 | 2.8431 | 3.3525 | 3.0207 | 3.6819 | 3.0073 | 3.8101 | 3.6741 | 2.9733 | 3.1459 | 2.7458 | 2.7399 | 37.5025 | 24016 | 1.6171 | 2.1161 | 3.3143 | 4.7314 | 5.2143 | 5.8524 | 5.7842 | 5.1065 | 3.9673 | 2.8981 | 2.1701 | 1.5819 | 44.3536 | 24016 | 4 | 10
24017 | 2.5202 | 2.843 | 3.3632 | 3.0472 | 3.6944 | 3.0205 | 3.8149 | 3.6587 | 2.9542 | 3.131 | 2.7425 | 2.7392 | 37.529 | 24017 | 1.5781 | 2.069 | 3.2505 | 4.6482 | 5.1596 | 5.7765 | 5.7087 | 5.051 | 3.9075 | 2.8451 | 2.132 | 1.5483 | 43.6745 | 24017 | 4 | 10
24018 | 2.6289 | 2.9002 | 3.4826 | 3.1681 | 3.7444 | 3.1102 | 3.928 | 3.691 | 3.0295 | 3.1284 | 2.764 | 2.7793 | 38.3545 | 24018 | 1.5582 | 2.0476 | 3.2098 | 4.6016 | 5.0956 | 5.6927 | 5.6292 | 5.0011 | 3.8715 | 2.818 | 2.1035 | 1.5256 | 43.1543 | 24018 | 4 | 10
24019 | 2.4841 | 2.827 | 3.3248 | 2.9991 | 3.6775 | 2.9917 | 3.7712 | 3.6276 | 2.9157 | 3.1285 | 2.74 | 2.7326 | 37.22 | 24019 | 1.5718 | 2.0626 | 3.2467 | 4.6495 | 5.163 | 5.804 | 5.7197 | 5.0515 | 3.9015 | 2.84 | 2.1361 | 1.5515 | 43.6979 | 24019 | 4 | 10
24020 | 2.4661 | 2.8198 | 3.306 | 2.9782 | 3.6721 | 2.9764 | 3.7506 | 3.6244 | 2.9054 | 3.1341 | 2.7396 | 2.728 | 37.1007 | 24020 | 1.5752 | 2.0662 | 3.2544 | 4.6577 | 5.1732 | 5.823 | 5.7355 | 5.0625 | 3.9063 | 2.8465 | 2.1431 | 1.5593 | 43.803 | 24020 | 4 | 10
24053 | 3.0437 | 3.2504 | 3.958 | 3.5588 | 4.0159 | 3.4474 | 4.186 | 3.6658 | 3.3737 | 3.1119 | 2.9036 | 3.1378 | 41.6529 | 24053 | 1.5257 | 2.0562 | 3.2319 | 4.5982 | 5.1135 | 5.6466 | 5.5818 | 4.9382 | 3.8514 | 2.8337 | 2.0749 | 1.5289 | 42.9811 | 24053 | 4 | 10
24054 | 3.0765 | 3.1171 | 3.7673 | 3.2474 | 3.6063 | 3.2869 | 4.1718 | 3.5135 | 3.0767 | 2.975 | 2.7441 | 2.9418 | 39.5243 | 24054 | 1.6779 | 2.2663 | 3.4324 | 4.9705 | 5.2991 | 6.0675 | 5.9496 | 5.242 | 4.1894 | 3.0245 | 2.2576 | 1.6651 | 46.0419 | 24054 | 4 | 10
24055 | 2.9469 | 3.0731 | 3.7868 | 3.352 | 3.6771 | 3.3018 | 4.2218 | 3.6095 | 3.2253 | 3.0079 | 2.7271 | 2.9194 | 39.8486 | 24055 | 1.6538 | 2.226 | 3.3812 | 4.8668 | 5.2485 | 5.9403 | 5.8499 | 5.1934 | 4.0751 | 2.9809 | 2.2222 | 1.6374 | 45.2757 | 24055 | 4 | 10
24059 | 2.7534 | 2.9641 | 3.6151 | 3.3249 | 3.8231 | 3.2138 | 4.0109 | 3.6906 | 3.0549 | 3.1078 | 2.7876 | 2.8317 | 39.1779 | 24059 | 1.4786 | 1.9417 | 3.081 | 4.437 | 4.9379 | 5.5179 | 5.4436 | 4.8325 | 3.7208 | 2.7158 | 2.0181 | 1.4512 | 41.576 | 24059 | 4 | 10
24060 | 2.6637 | 2.8311 | 3.4754 | 3.3316 | 3.7629 | 3.1645 | 3.8647 | 3.5129 | 2.8766 | 2.9134 | 2.653 | 2.7154 | 37.7651 | 24060 | 1.3536 | 1.7874 | 2.9219 | 4.2548 | 4.8071 | 5.3571 | 5.3104 | 4.653 | 3.5756 | 2.627 | 1.925 | 1.3606 | 39.9334 | 24060 | 4 | 10
24064 | 2.4993 | 2.8421 | 3.3508 | 2.9524 | 3.6379 | 3.0082 | 3.7738 | 3.5148 | 2.8962 | 3.0899 | 2.7498 | 2.7654 | 37.0805 | 24064 | 1.5824 | 2.088 | 3.2734 | 4.7486 | 5.1562 | 5.8822 | 5.7252 | 5.0586 | 3.9661 | 2.8612 | 2.1501 | 1.5567 | 44.0486 | 24064 | 4 | 10
24065 | 2.7347 | 2.9535 | 3.6012 | 3.227 | 3.7332 | 3.2015 | 4.1021 | 3.6995 | 3.1528 | 3.1098 | 2.7832 | 2.8208 | 39.1193 | 24065 | 1.5979 | 2.1239 | 3.2769 | 4.724 | 5.1308 | 5.8049 | 5.7221 | 5.0599 | 3.9515 | 2.8738 | 2.1587 | 1.5757 | 44.0003 | 24065 | 4 | 10
24066 | 2.478 | 2.8061 | 3.3349 | 2.9088 | 3.6131 | 3.0228 | 3.7242 | 3.3432 | 2.827 | 3.0304 | 2.7414 | 2.7555 | 36.5856 | 24066 | 1.5089 | 2.01 | 3.17 | 4.6619 | 5.0784 | 5.7793 | 5.5944 | 4.9279 | 3.8589 | 2.8003 | 2.0748 | 1.4816 | 42.9463 | 24066 | 4 | 10
24067 | 2.8611 | 3.0395 | 3.7404 | 3.3855 | 3.8313 | 3.2961 | 4.1658 | 3.7207 | 3.1802 | 3.1187 | 2.8218 | 2.8955 | 40.0567 | 24067 | 1.5213 | 2.0196 | 3.145 | 4.5492 | 4.9955 | 5.6019 | 5.5164 | 4.8956 | 3.802 | 2.7777 | 2.0721 | 1.4939 | 42.39 | 24067 | 4 | 10
24069 | 3.1433 | 3.142 | 3.7558 | 3.2108 | 3.5902 | 3.2921 | 4.1266 | 3.4736 | 3.0056 | 2.955 | 2.7362 | 2.9499 | 39.3813 | 24069 | 1.693 | 2.2887 | 3.4671 | 5.0141 | 5.3368 | 6.1179 | 5.9749 | 5.2968 | 4.2224 | 3.042 | 2.2812 | 1.6756 | 46.4104 | 24069 | 4 | 10
24070 | 2.596 | 2.8438 | 3.413 | 3.1729 | 3.7275 | 3.0949 | 3.8678 | 3.5698 | 2.8539 | 3.0176 | 2.7202 | 2.7527 | 37.63 | 24070 | 1.4142 | 1.8497 | 2.9835 | 4.3277 | 4.9034 | 5.4641 | 5.3985 | 4.7557 | 3.6392 | 2.6423 | 1.9637 | 1.392 | 40.7339 | 24070 | 4 | 10
24072 | 2.9012 | 3.0554 | 3.7743 | 3.4866 | 3.9155 | 3.3352 | 4.1148 | 3.7087 | 3.1356 | 3.1105 | 2.8309 | 2.916 | 40.2847 | 24072 | 1.4319 | 1.8934 | 3.0163 | 4.352 | 4.851 | 5.425 | 5.3421 | 4.7057 | 3.6265 | 2.6712 | 1.9617 | 1.4237 | 40.7005 | 24072 | 4 | 10
24073 | 2.7294 | 2.8756 | 3.5593 | 3.4115 | 3.8299 | 3.2207 | 3.9119 | 3.5656 | 2.9825 | 2.9899 | 2.6926 | 2.75 | 38.519 | 24073 | 1.375 | 1.8197 | 2.9579 | 4.2926 | 4.8197 | 5.3909 | 5.3198 | 4.6821 | 3.5906 | 2.6496 | 1.9376 | 1.3731 | 40.2086 | 24073 | 4 | 10
24076 | 3.056 | 3.2632 | 3.9611 | 3.5505 | 3.9531 | 3.434 | 4.1933 | 3.6687 | 3.342 | 3.0913 | 2.8707 | 3.1458 | 41.5297 | 24076 | 1.5567 | 2.0792 | 3.2519 | 4.6531 | 5.1275 | 5.6885 | 5.6343 | 4.9707 | 3.8858 | 2.8579 | 2.0956 | 1.5425 | 43.3436 | 24076 | 4 | 10
24077 | 2.4523 | 2.8168 | 3.2937 | 2.9516 | 3.6608 | 2.9645 | 3.7338 | 3.6105 | 2.8997 | 3.137 | 2.7412 | 2.7288 | 36.9908 | 24077 | 1.5884 | 2.0838 | 3.2786 | 4.6957 | 5.1918 | 5.8648 | 5.7647 | 5.0868 | 3.9333 | 2.8676 | 2.1591 | 1.575 | 44.0895 | 24077 | 4 | 10
24078 | 2.9804 | 3.0823 | 3.7897 | 3.3172 | 3.6383 | 3.2972 | 4.2181 | 3.5792 | 3.1869 | 2.9878 | 2.7173 | 2.9186 | 39.7129 | 24078 | 1.6666 | 2.2507 | 3.4049 | 4.9037 | 5.2881 | 5.9879 | 5.8887 | 5.1962 | 4.1211 | 3.0051 | 2.2387 | 1.6529 | 45.6046 | 24078 | 4 | 10
24079 | 2.8791 | 3.0477 | 3.7552 | 3.4398 | 3.8842 | 3.3139 | 4.1291 | 3.7172 | 3.1421 | 3.1196 | 2.8308 | 2.9065 | 40.1652 | 24079 | 1.4625 | 1.9346 | 3.0578 | 4.4185 | 4.8969 | 5.4779 | 5.3926 | 4.7731 | 3.6852 | 2.7034 | 2.0004 | 1.4425 | 41.2454 | 24079 | 4 | 10
24082 | 2.9889 | 3.1482 | 3.8244 | 3.3885 | 3.7146 | 3.3254 | 4.1657 | 3.5905 | 3.209 | 2.9908 | 2.7197 | 3.0165 | 40.0822 | 24082 | 1.6461 | 2.2046 | 3.3918 | 4.8367 | 5.2384 | 5.9155 | 5.8596 | 5.1658 | 4.0702 | 2.9484 | 2.2073 | 1.6323 | 45.1166 | 24082 | 4 | 10
24083 | 2.4382 | 2.8044 | 3.2763 | 2.9464 | 3.6619 | 2.956 | 3.7125 | 3.5917 | 2.8696 | 3.1288 | 2.7359 | 2.7196 | 36.8413 | 24083 | 1.5594 | 2.0476 | 3.2337 | 4.6362 | 5.1583 | 5.8228 | 5.7212 | 5.0511 | 3.8875 | 2.8306 | 2.1349 | 1.554 | 43.6373 | 24083 | 4 | 10
24084 | 2.6563 | 2.8005 | 3.4443 | 3.3638 | 3.8364 | 3.1987 | 3.9078 | 3.4546 | 2.9629 | 2.8703 | 2.651 | 2.733 | 37.8797 | 24084 | 1.3494 | 1.7923 | 2.9474 | 4.2812 | 4.8479 | 5.3452 | 5.2744 | 4.6582 | 3.5802 | 2.638 | 1.9386 | 1.3674 | 40.0204 | 24084 | 4 | 10
24085 | 2.4374 | 2.725 | 3.273 | 2.9169 | 3.6022 | 3.013 | 3.7373 | 3.3251 | 2.8034 | 3.0026 | 2.7046 | 2.6741 | 36.2145 | 24085 | 1.4436 | 1.902 | 3.0426 | 4.4863 | 5.0012 | 5.6256 | 5.4737 | 4.8209 | 3.7383 | 2.7123 | 2.0026 | 1.4167 | 41.6658 | 24085 | 4 | 10
24086 | 2.6316 | 2.7735 | 3.3935 | 3.3298 | 3.7858 | 3.1724 | 3.9011 | 3.4157 | 2.8738 | 2.8078 | 2.6248 | 2.7211 | 37.431 | 24086 | 1.3045 | 1.7306 | 2.8764 | 4.2162 | 4.7977 | 5.2706 | 5.2272 | 4.5804 | 3.5285 | 2.6039 | 1.909 | 1.3461 | 39.3911 | 24086 | 4 | 10
24087 | 2.6695 | 2.868 | 3.5068 | 3.2988 | 3.7656 | 3.1533 | 3.8903 | 3.6014 | 2.939 | 3.0147 | 2.7014 | 2.7401 | 38.1489 | 24087 | 1.4351 | 1.8666 | 3.0201 | 4.3515 | 4.8747 | 5.4876 | 5.4171 | 4.7684 | 3.6599 | 2.672 | 1.9798 | 1.4147 | 40.9475 | 24087 | 4 | 10
24088 | 2.9151 | 3.0607 | 3.794 | 3.4151 | 3.7853 | 3.3276 | 4.2339 | 3.692 | 3.2568 | 3.076 | 2.7909 | 2.909 | 40.2565 | 24088 | 1.5768 | 2.1108 | 3.2432 | 4.6748 | 5.1001 | 5.7493 | 5.6669 | 5.0053 | 3.9162 | 2.8708 | 2.1347 | 1.5598 | 43.6088 | 24088 | 4 | 10
24089 | 2.9748 | 3.0873 | 3.7906 | 3.3331 | 3.6551 | 3.2998 | 4.2057 | 3.5836 | 3.1941 | 2.9909 | 2.7149 | 2.9315 | 39.7613 | 24089 | 1.6629 | 2.2431 | 3.4013 | 4.8906 | 5.2697 | 5.971 | 5.8775 | 5.2012 | 4.1044 | 2.9967 | 2.2322 | 1.6494 | 45.5 | 24089 | 4 | 10
24090 | 2.4214 | 2.7587 | 3.2521 | 2.9248 | 3.6167 | 2.9689 | 3.7056 | 3.4624 | 2.8156 | 3.0551 | 2.7086 | 2.6907 | 36.3806 | 24090 | 1.5064 | 1.9831 | 3.1537 | 4.5849 | 5.0728 | 5.7357 | 5.6151 | 4.9549 | 3.8286 | 2.7792 | 2.076 | 1.4846 | 42.775 | 24090 | 4 | 10
24091 | 2.9826 | 3.1312 | 3.863 | 3.5598 | 3.9878 | 3.4079 | 4.1665 | 3.7267 | 3.194 | 3.1167 | 2.8753 | 2.9973 | 41.0086 | 24091 | 1.4128 | 1.876 | 2.9921 | 4.3362 | 4.8379 | 5.3619 | 5.2971 | 4.6667 | 3.6116 | 2.6478 | 1.9528 | 1.4069 | 40.3997 | 24091 | 4 | 10
24092 | 2.7958 | 2.9785 | 3.6355 | 3.1844 | 3.6163 | 3.2032 | 4.152 | 3.5913 | 3.1394 | 3.0118 | 2.7425 | 2.8363 | 38.887 | 24092 | 1.6753 | 2.2531 | 3.4096 | 4.9249 | 5.2783 | 6.0488 | 5.894 | 5.233 | 4.1322 | 2.9998 | 2.2584 | 1.6512 | 45.7585 | 24092 | 4 | 10
24093 | 2.5447 | 2.6764 | 3.2334 | 3.2522 | 3.7535 | 3.149 | 3.9375 | 3.2991 | 2.8495 | 2.6654 | 2.583 | 2.7087 | 36.6523 | 24093 | 1.2754 | 1.6911 | 2.8574 | 4.2253 | 4.8247 | 5.2515 | 5.1956 | 4.5746 | 3.5146 | 2.598 | 1.8971 | 1.3229 | 39.2281 | 24093 | 4 | 10
24095 | 2.5771 | 2.8749 | 3.4208 | 3.0023 | 3.6049 | 3.0514 | 3.8848 | 3.5422 | 2.9743 | 3.0513 | 2.7326 | 2.7833 | 37.5 | 24095 | 1.6403 | 2.197 | 3.3671 | 4.8695 | 5.2474 | 6.0111 | 5.8412 | 5.1874 | 4.0723 | 2.978 | 2.2237 | 1.6254 | 45.2604 | 24095 | 4 | 10
24101 | 2.6186 | 2.8926 | 3.4675 | 3.0582 | 3.6262 | 3.0884 | 3.9597 | 3.5991 | 3.0415 | 3.0675 | 2.7402 | 2.7839 | 37.9433 | 24101 | 1.6508 | 2.2055 | 3.3782 | 4.8678 | 5.2543 | 6.0005 | 5.8601 | 5.1988 | 4.0743 | 2.9789 | 2.228 | 1.636 | 45.3332 | 24101 | 4 | 10
24102 | 2.9179 | 3.0523 | 3.7818 | 3.3646 | 3.7031 | 3.3073 | 4.2482 | 3.6492 | 3.2543 | 3.0335 | 2.7496 | 2.8941 | 39.9558 | 24102 | 1.6374 | 2.1955 | 3.3441 | 4.8113 | 5.205 | 5.8905 | 5.8028 | 5.1451 | 4.0324 | 2.9533 | 2.2059 | 1.6149 | 44.838 | 24102 | 4 | 10
24104 | 2.6911 | 2.9126 | 3.4544 | 2.9826 | 3.5333 | 3.0647 | 3.8862 | 3.3799 | 2.8781 | 2.9134 | 2.7252 | 2.8614 | 37.2827 | 24104 | 1.6318 | 2.2275 | 3.3777 | 5.035 | 5.2588 | 6.1289 | 5.9021 | 5.2012 | 4.2 | 3.0385 | 2.2407 | 1.6151 | 45.8573 | 24104 | 4 | 10
24105 | 2.9526 | 3.1016 | 3.8224 | 3.5675 | 4.0441 | 3.4204 | 4.1288 | 3.6727 | 3.173 | 3.0644 | 2.8709 | 2.9907 | 40.8093 | 24105 | 1.3506 | 1.8251 | 2.9223 | 4.2391 | 4.7963 | 5.2718 | 5.2129 | 4.6007 | 3.567 | 2.604 | 1.894 | 1.3699 | 39.6537 | 24105 | 4 | 10
24112 | 2.9997 | 3.0939 | 3.7864 | 3.301 | 3.6355 | 3.2959 | 4.2113 | 3.5698 | 3.1643 | 2.9887 | 2.7307 | 2.9293 | 39.7065 | 24112 | 1.6705 | 2.2512 | 3.4098 | 4.9131 | 5.27 | 6.0012 | 5.9041 | 5.2062 | 4.139 | 3.0031 | 2.2444 | 1.6529 | 45.6655 | 24112 | 4 | 10
24120 | 3.1213 | 3.3004 | 4.0308 | 3.6276 | 4.0607 | 3.5153 | 4.2604 | 3.7716 | 3.306 | 3.1347 | 2.9554 | 3.1687 | 42.2529 | 24120 | 1.4459 | 1.9342 | 3.0691 | 4.3848 | 4.8856 | 5.4183 | 5.3658 | 4.7114 | 3.6824 | 2.6947 | 1.9719 | 1.4388 | 41.003 | 24120 | 4 | 10
24121 | 2.6493 | 2.9023 | 3.4642 | 3.016 | 3.5705 | 3.0795 | 3.9238 | 3.4708 | 2.956 | 2.9874 | 2.7277 | 2.8188 | 37.5662 | 24121 | 1.652 | 2.217 | 3.3878 | 4.9522 | 5.2635 | 6.0733 | 5.8911 | 5.2089 | 4.137 | 3.0036 | 2.2337 | 1.6211 | 45.6413 | 24121 | 4 | 10
24122 | 2.5252 | 2.857 | 3.3806 | 2.9523 | 3.6422 | 3.0319 | 3.7804 | 3.4469 | 2.8772 | 3.0704 | 2.7685 | 2.7951 | 37.1277 | 24122 | 1.5493 | 2.054 | 3.2265 | 4.7227 | 5.1224 | 5.8488 | 5.6593 | 4.9887 | 3.9404 | 2.8377 | 2.1218 | 1.5194 | 43.5912 | 24122 | 4 | 10
24124 | 2.5795 | 2.7158 | 3.3028 | 3.293 | 3.8215 | 3.1704 | 3.9461 | 3.3355 | 2.8837 | 2.6925 | 2.6202 | 2.7424 | 37.1034 | 24124 | 1.2745 | 1.6908 | 2.8572 | 4.219 | 4.8024 | 5.226 | 5.1525 | 4.5361 | 3.489 | 2.5934 | 1.8941 | 1.3207 | 39.0558 | 24124 | 4 | 10
24127 | 2.6275 | 2.8478 | 3.4189 | 3.2037 | 3.7355 | 3.1301 | 3.9212 | 3.5173 | 2.8177 | 2.9638 | 2.7298 | 2.7854 | 37.6987 | 24127 | 1.3469 | 1.7752 | 2.8921 | 4.238 | 4.8215 | 5.3462 | 5.2746 | 4.6373 | 3.5443 | 2.5918 | 1.9008 | 1.3392 | 39.7078 | 24127 | 4 | 10
24128 | 2.6978 | 2.8467 | 3.486 | 3.3629 | 3.7973 | 3.1996 | 3.9223 | 3.4855 | 2.8646 | 2.8707 | 2.6701 | 2.7614 | 37.9649 | 24128 | 1.3013 | 1.7318 | 2.8505 | 4.1826 | 4.7612 | 5.2554 | 5.2123 | 4.561 | 3.5166 | 2.5867 | 1.8912 | 1.328 | 39.1788 | 24128 | 4 | 10
24131 | 2.6644 | 2.8649 | 3.4228 | 3.2324 | 3.7329 | 3.1632 | 4.0021 | 3.5053 | 2.7863 | 2.928 | 2.7491 | 2.8357 | 37.887 | 24131 | 1.302 | 1.7025 | 2.8128 | 4.1451 | 4.7635 | 5.2471 | 5.1802 | 4.5484 | 3.4705 | 2.5398 | 1.8459 | 1.2896 | 38.8474 | 24131 | 4 | 10
24133 | 2.9753 | 3.1296 | 3.8217 | 3.4044 | 3.7366 | 3.326 | 4.1807 | 3.61 | 3.2293 | 3.0134 | 2.7364 | 2.9949 | 40.1583 | 24133 | 1.6284 | 2.191 | 3.3619 | 4.8109 | 5.2164 | 5.873 | 5.8194 | 5.1448 | 4.0355 | 2.9379 | 2.1876 | 1.6156 | 44.8223 | 24133 | 4 | 10
24134 | 2.6237 | 2.764 | 3.3793 | 3.328 | 3.8183 | 3.1831 | 3.9241 | 3.396 | 2.8965 | 2.7824 | 2.6321 | 2.7363 | 37.4636 | 24134 | 1.2993 | 1.7223 | 2.8835 | 4.2287 | 4.8045 | 5.2609 | 5.1949 | 4.5666 | 3.512 | 2.5963 | 1.9003 | 1.3384 | 39.3075 | 24134 | 4 | 10
24136 | 2.75 | 2.883 | 3.5171 | 3.3983 | 3.8535 | 3.2474 | 4.0104 | 3.483 | 2.8811 | 2.8568 | 2.7143 | 2.8341 | 38.4292 | 24136 | 1.2656 | 1.6867 | 2.7956 | 4.1338 | 4.7233 | 5.1753 | 5.1138 | 4.4799 | 3.4668 | 2.5516 | 1.8602 | 1.2968 | 38.5494 | 24136 | 4 | 10
24137 | 2.896 | 3.0327 | 3.6675 | 3.1877 | 3.6014 | 3.2193 | 4.1464 | 3.5335 | 3.088 | 2.9798 | 2.7521 | 2.8893 | 38.9938 | 24137 | 1.6696 | 2.2648 | 3.4099 | 4.9677 | 5.2756 | 6.086 | 5.93 | 5.229 | 4.1771 | 3.0218 | 2.2676 | 1.6441 | 45.9431 | 24137 | 4 | 10
24138 | 2.8482 | 2.9928 | 3.7059 | 3.4813 | 3.9044 | 3.3041 | 4.0369 | 3.6629 | 3.0833 | 3.0785 | 2.7872 | 2.8587 | 39.7438 | 24138 | 1.3986 | 1.8484 | 2.9803 | 4.3086 | 4.817 | 5.3876 | 5.3078 | 4.6761 | 3.5903 | 2.6466 | 1.9396 | 1.3928 | 40.2937 | 24138 | 4 | 10
24139 | 2.8334 | 2.9959 | 3.5473 | 3.062 | 3.5649 | 3.1337 | 3.992 | 3.4345 | 2.9373 | 2.9283 | 2.7578 | 2.9054 | 38.0926 | 24139 | 1.6453 | 2.2546 | 3.3907 | 5.019 | 5.2776 | 6.139 | 5.9193 | 5.2195 | 4.2238 | 3.0431 | 2.2619 | 1.6314 | 46.0253 | 24139 | 4 | 10
24141 | 2.6876 | 2.8324 | 3.4934 | 3.387 | 3.8279 | 3.2068 | 3.9014 | 3.4983 | 2.9753 | 2.9228 | 2.6623 | 2.7353 | 38.1305 | 24141 | 1.3633 | 1.8135 | 2.9566 | 4.2783 | 4.8461 | 5.3763 | 5.3127 | 4.6781 | 3.5941 | 2.6565 | 1.9425 | 1.3774 | 40.1954 | 24141 | 4 | 10
24147 | 2.5301 | 2.6638 | 3.2117 | 3.2367 | 3.7263 | 3.1371 | 3.9254 | 3.2919 | 2.8328 | 2.6591 | 2.5691 | 2.6943 | 36.4783 | 24147 | 1.2798 | 1.6957 | 2.8577 | 4.2357 | 4.8302 | 5.2684 | 5.2098 | 4.5868 | 3.5186 | 2.6003 | 1.8981 | 1.3281 | 39.3092 | 24147 | 4 | 10
24148 | 3.0621 | 3.1241 | 3.7933 | 3.2728 | 3.6089 | 3.2989 | 4.1533 | 3.5194 | 3.0957 | 2.9567 | 2.6953 | 2.9599 | 39.5405 | 24148 | 1.6861 | 2.2742 | 3.4482 | 4.9411 | 5.2856 | 6.0383 | 5.9462 | 5.2318 | 4.1585 | 3.0246 | 2.2604 | 1.6692 | 45.9642 | 24148 | 4 | 10
24149 | 2.8328 | 2.9704 | 3.6802 | 3.4936 | 3.9182 | 3.3054 | 4.0071 | 3.6276 | 3.0773 | 3.05 | 2.7686 | 2.846 | 39.5774 | 24149 | 1.3755 | 1.8246 | 2.9557 | 4.2935 | 4.811 | 5.3532 | 5.2806 | 4.661 | 3.5801 | 2.6344 | 1.9337 | 1.3718 | 40.075 | 24149 | 4 | 10
24150 | 2.7562 | 2.8831 | 3.4998 | 3.3929 | 3.8588 | 3.2617 | 4.0534 | 3.4636 | 2.8704 | 2.824 | 2.7235 | 2.8635 | 38.4509 | 24150 | 1.2455 | 1.6594 | 2.7654 | 4.1196 | 4.708 | 5.1431 | 5.0607 | 4.4402 | 3.4357 | 2.5309 | 1.8366 | 1.2774 | 38.2225 | 24150 | 4 | 10
24151 | 2.8498 | 3.0086 | 3.7112 | 3.273 | 3.6642 | 3.2652 | 4.2354 | 3.647 | 3.2196 | 3.0341 | 2.7583 | 2.8516 | 39.518 | 24151 | 1.6612 | 2.2179 | 3.3756 | 4.8592 | 5.224 | 5.9547 | 5.848 | 5.1782 | 4.0755 | 2.9607 | 2.2389 | 1.6267 | 45.2206 | 24151 | 4 | 10
24153 | 2.586 | 2.8532 | 3.4241 | 3.1589 | 3.7295 | 3.0805 | 3.8585 | 3.6318 | 2.9339 | 3.078 | 2.7275 | 2.7415 | 37.8036 | 24153 | 1.4945 | 1.9562 | 3.1095 | 4.4661 | 5.0125 | 5.5966 | 5.5334 | 4.9036 | 3.7688 | 2.7335 | 2.0421 | 1.4674 | 42.0843 | 24153 | 4 | 10
24161 | 2.8277 | 2.9936 | 3.5698 | 3.0914 | 3.5732 | 3.1511 | 4.0323 | 3.4664 | 2.9845 | 2.9514 | 2.7506 | 2.8876 | 38.2796 | 24161 | 1.6558 | 2.2561 | 3.4006 | 5.0064 | 5.2648 | 6.1282 | 5.9453 | 5.2314 | 4.1985 | 3.0439 | 2.2649 | 1.6342 | 46.0302 | 24161 | 4 | 10
24162 | 2.7789 | 2.9503 | 3.6327 | 3.3978 | 3.8439 | 3.2414 | 3.9909 | 3.6516 | 3.028 | 3.0628 | 2.7611 | 2.8157 | 39.1551 | 24162 | 1.424 | 1.8678 | 3.0109 | 4.3321 | 4.8454 | 5.4423 | 5.3636 | 4.723 | 3.6252 | 2.6619 | 1.9596 | 1.4112 | 40.6668 | 24162 | 4 | 10
24165 | 3.0052 | 3.1445 | 3.8082 | 3.3387 | 3.6614 | 3.3139 | 4.1537 | 3.5601 | 3.1607 | 2.9604 | 2.6924 | 3.0065 | 39.8058 | 24165 | 1.6728 | 2.2337 | 3.4334 | 4.8813 | 5.2567 | 5.9802 | 5.9126 | 5.203 | 4.1179 | 2.9781 | 2.2391 | 1.6585 | 45.5672 | 24165 | 4 | 10
24167 | 2.6185 | 2.7586 | 3.3779 | 3.3288 | 3.8143 | 3.177 | 3.9156 | 3.3951 | 2.8957 | 2.7864 | 2.626 | 2.7277 | 37.4217 | 24167 | 1.3033 | 1.7256 | 2.8978 | 4.2332 | 4.8084 | 5.2675 | 5.1974 | 4.5662 | 3.5064 | 2.5938 | 1.8976 | 1.3422 | 39.3394 | 24167 | 4 | 10
24168 | 2.9692 | 3.0788 | 3.7884 | 3.329 | 3.6497 | 3.2976 | 4.2175 | 3.5869 | 3.199 | 2.9932 | 2.7183 | 2.9187 | 39.7463 | 24168 | 1.6623 | 2.2447 | 3.398 | 4.8956 | 5.2811 | 5.9752 | 5.8771 | 5.1967 | 4.1077 | 2.9993 | 2.2329 | 1.6492 | 45.5198 | 24168 | 4 | 10
24171 | 2.9984 | 3.1719 | 3.8695 | 3.4678 | 3.8219 | 3.3646 | 4.1873 | 3.6461 | 3.2641 | 3.049 | 2.7871 | 3.0425 | 40.6702 | 24171 | 1.5821 | 2.1347 | 3.2915 | 4.7166 | 5.1628 | 5.7575 | 5.7245 | 5.0435 | 3.9571 | 2.8844 | 2.1315 | 1.5679 | 43.9542 | 24171 | 4 | 10
24174 | 2.5564 | 2.8738 | 3.4045 | 2.9672 | 3.6303 | 3.042 | 3.8142 | 3.4559 | 2.8959 | 3.0553 | 2.7662 | 2.8115 | 37.2731 | 24174 | 1.5713 | 2.095 | 3.2624 | 4.7756 | 5.1656 | 5.9088 | 5.7087 | 5.0372 | 3.9931 | 2.8852 | 2.1528 | 1.5438 | 44.0997 | 24174 | 4 | 10
24175 | 2.4612 | 2.8072 | 3.2977 | 2.9723 | 3.6639 | 2.9805 | 3.7383 | 3.5636 | 2.8589 | 3.102 | 2.7329 | 2.7247 | 36.9031 | 24175 | 1.5292 | 2.0112 | 3.184 | 4.5863 | 5.1088 | 5.7576 | 5.6547 | 4.9916 | 3.8446 | 2.787 | 2.1007 | 1.5162 | 43.0718 | 24175 | 4 | 10
24176 | 2.7954 | 2.9784 | 3.6025 | 3.1397 | 3.593 | 3.1751 | 4.0965 | 3.5378 | 3.0731 | 2.9875 | 2.7407 | 2.8508 | 38.5707 | 24176 | 1.673 | 2.2579 | 3.4138 | 4.9644 | 5.2792 | 6.0892 | 5.9212 | 5.241 | 4.1608 | 3.0214 | 2.2629 | 1.6468 | 45.9316 | 24176 | 4 | 10
24179 | 2.5275 | 2.8545 | 3.3742 | 2.9788 | 3.6285 | 3.0199 | 3.8248 | 3.5672 | 2.9498 | 3.089 | 2.7406 | 2.7666 | 37.3213 | 24179 | 1.6254 | 2.1573 | 3.3405 | 4.818 | 5.2251 | 5.9544 | 5.8092 | 5.1421 | 4.0275 | 2.9382 | 2.1994 | 1.603 | 44.8402 | 24179 | 4 | 10
24184 | 2.7144 | 2.9331 | 3.5609 | 3.1285 | 3.617 | 3.1563 | 4.0807 | 3.5922 | 3.1043 | 3.03 | 2.7403 | 2.8086 | 38.4665 | 24184 | 1.662 | 2.2344 | 3.3948 | 4.9056 | 5.2644 | 6.0374 | 5.888 | 5.2334 | 4.1111 | 2.9989 | 2.2431 | 1.6532 | 45.6263 | 24184 | 4 | 10
24185 | 3.0162 | 3.1733 | 3.9042 | 3.5485 | 3.9484 | 3.4124 | 4.2114 | 3.7253 | 3.2565 | 3.1177 | 2.8686 | 3.036 | 41.2185 | 24185 | 1.4769 | 1.9805 | 3.1117 | 4.4713 | 4.9564 | 5.4967 | 5.4645 | 4.7907 | 3.7361 | 2.7358 | 2.0142 | 1.4693 | 41.704 | 24185 | 4 | 10
24201 | 3.1055 | 3.2565 | 3.5493 | 3.327 | 3.7602 | 3.4403 | 4.1649 | 3.2909 | 3.0612 | 2.5385 | 2.9063 | 3.1369 | 39.5376 | 24201 | 1.355 | 1.8767 | 3.1108 | 4.4316 | 4.9285 | 5.5089 | 5.4041 | 4.8108 | 3.8047 | 2.7742 | 1.9491 | 1.3975 | 41.352 | 24201 | 4 | 10
24202 | 3.1435 | 3.2782 | 3.5641 | 3.3544 | 3.7874 | 3.4525 | 4.2018 | 3.3104 | 3.0624 | 2.5391 | 2.9371 | 3.1771 | 39.8079 | 24202 | 1.3427 | 1.862 | 3.0901 | 4.4075 | 4.9188 | 5.4929 | 5.3878 | 4.7975 | 3.7763 | 2.7606 | 1.928 | 1.3856 | 41.1499 | 24202 | 4 | 10
24210 | 3.1084 | 3.2378 | 3.5798 | 3.4171 | 3.8736 | 3.4943 | 4.2361 | 3.4404 | 3.0704 | 2.624 | 2.9571 | 3.1182 | 40.1572 | 24210 | 1.3152 | 1.8184 | 3.0175 | 4.3406 | 4.8586 | 5.398 | 5.3059 | 4.7191 | 3.6851 | 2.7025 | 1.9016 | 1.3591 | 40.4216 | 24210 | 4 | 10
24211 | 3.0706 | 3.2338 | 3.6242 | 3.4153 | 3.871 | 3.5084 | 4.1955 | 3.4738 | 3.0973 | 2.6694 | 2.9388 | 3.0584 | 40.1565 | 24211 | 1.3282 | 1.8275 | 3.0254 | 4.328 | 4.844 | 5.3753 | 5.2851 | 4.6902 | 3.6751 | 2.6903 | 1.9123 | 1.3642 | 40.3457 | 24211 | 4 | 10
24216 | 3.8098 | 3.8518 | 4.1826 | 3.7791 | 4.2556 | 3.8289 | 4.7062 | 3.6044 | 3.2589 | 2.7218 | 3.5179 | 3.9704 | 45.4874 | 24216 | 1.2821 | 1.7805 | 3.0505 | 4.3854 | 4.9209 | 5.5034 | 5.4163 | 4.845 | 3.7524 | 2.724 | 1.8775 | 1.3171 | 40.8551 | 24216 | 4 | 10
24217 | 3.2387 | 3.3135 | 3.6446 | 3.5014 | 3.9518 | 3.5681 | 4.4092 | 3.498 | 3.088 | 2.614 | 3.0968 | 3.3099 | 41.234 | 24217 | 1.2845 | 1.7867 | 3.0094 | 4.377 | 4.8815 | 5.4416 | 5.3557 | 4.7675 | 3.6961 | 2.6948 | 1.9079 | 1.3398 | 40.5424 | 24217 | 4 | 10
24219 | 3.7741 | 3.8322 | 4.1202 | 3.7358 | 4.1953 | 3.7532 | 4.6192 | 3.5436 | 3.2306 | 2.6933 | 3.464 | 3.9286 | 44.8902 | 24219 | 1.2871 | 1.7948 | 3.0667 | 4.3984 | 4.917 | 5.5145 | 5.4277 | 4.8448 | 3.769 | 2.727 | 1.8955 | 1.3264 | 40.9689 | 24219 | 4 | 10
24220 | 3.2357 | 3.309 | 3.6541 | 3.5018 | 3.9499 | 3.5799 | 4.432 | 3.5044 | 3.0933 | 2.6088 | 3.1141 | 3.331 | 41.314 | 24220 | 1.2898 | 1.7954 | 3.0448 | 4.4157 | 4.9424 | 5.4849 | 5.4024 | 4.8134 | 3.7269 | 2.7087 | 1.9176 | 1.3446 | 40.8865 | 24220 | 4 | 10
24221 | 3.9078 | 3.9741 | 4.2591 | 3.7949 | 4.2626 | 3.6681 | 4.4617 | 3.5248 | 3.1747 | 2.7088 | 3.5877 | 4.1248 | 45.449 | 24221 | 1.3418 | 1.8743 | 3.1639 | 4.5291 | 5.0347 | 5.6939 | 5.6113 | 5.0151 | 3.9385 | 2.8025 | 1.9491 | 1.3773 | 42.3315 | 24221 | 4 | 10
24224 | 3.2568 | 3.3517 | 3.6339 | 3.4471 | 3.8863 | 3.5181 | 4.3313 | 3.3879 | 3.084 | 2.5675 | 3.0491 | 3.3135 | 40.8271 | 24224 | 1.3105 | 1.8201 | 3.0452 | 4.3668 | 4.8952 | 5.4697 | 5.3707 | 4.7899 | 3.7261 | 2.7282 | 1.9124 | 1.3583 | 40.7931 | 24224 | 4 | 10
24225 | 3.1989 | 3.2871 | 3.6118 | 3.4773 | 3.9319 | 3.5373 | 4.3521 | 3.4829 | 3.0735 | 2.6169 | 3.047 | 3.243 | 40.8595 | 24225 | 1.2872 | 1.79 | 2.9918 | 4.3268 | 4.8489 | 5.4074 | 5.3217 | 4.7399 | 3.6745 | 2.686 | 1.9026 | 1.3382 | 40.3152 | 24225 | 4 | 10
24226 | 3.3216 | 3.3927 | 3.7255 | 3.5292 | 3.9838 | 3.6137 | 4.4747 | 3.4945 | 3.1185 | 2.6094 | 3.1664 | 3.4279 | 41.8579 | 24226 | 1.2918 | 1.7997 | 3.0383 | 4.4266 | 4.9299 | 5.4978 | 5.412 | 4.8263 | 3.7339 | 2.7207 | 1.9066 | 1.3458 | 40.9296 | 24226 | 4 | 10
24228 | 3.3974 | 3.4619 | 3.8093 | 3.5654 | 4.0301 | 3.666 | 4.541 | 3.5097 | 3.1465 | 2.617 | 3.2362 | 3.5349 | 42.5154 | 24228 | 1.2983 | 1.8025 | 3.0476 | 4.4527 | 4.9545 | 5.5367 | 5.4501 | 4.8762 | 3.7717 | 2.735 | 1.9136 | 1.3476 | 41.1864 | 24228 | 4 | 10
24230 | 3.4876 | 3.5561 | 3.8562 | 3.5905 | 4.0341 | 3.6536 | 4.517 | 3.4897 | 3.1627 | 2.626 | 3.2488 | 3.5829 | 42.8052 | 24230 | 1.2851 | 1.7774 | 3.0216 | 4.3555 | 4.8804 | 5.4418 | 5.3569 | 4.7704 | 3.7076 | 2.701 | 1.8766 | 1.334 | 40.5083 | 24230 | 4 | 10
24236 | 3.1185 | 3.2872 | 3.7843 | 3.5131 | 4.0138 | 3.6181 | 4.2577 | 3.6718 | 3.1516 | 2.8114 | 3.0146 | 3.0642 | 41.3064 | 24236 | 1.2919 | 1.7613 | 2.8979 | 4.1582 | 4.6788 | 5.1636 | 5.0925 | 4.4965 | 3.508 | 2.5796 | 1.8352 | 1.3164 | 38.7799 | 24236 | 4 | 10
24237 | 3.2909 | 3.3669 | 3.6812 | 3.5054 | 3.9541 | 3.5774 | 4.4215 | 3.4695 | 3.1022 | 2.6029 | 3.1195 | 3.3687 | 41.4601 | 24237 | 1.2903 | 1.7949 | 3.0226 | 4.383 | 4.8907 | 5.4629 | 5.373 | 4.7845 | 3.7084 | 2.7086 | 1.9103 | 1.3451 | 40.6743 | 24237 | 4 | 10
24239 | 3.1942 | 3.2734 | 3.6069 | 3.4916 | 3.9468 | 3.5478 | 4.3762 | 3.5087 | 3.0721 | 2.6239 | 3.0604 | 3.2468 | 40.9488 | 24239 | 1.2825 | 1.7801 | 2.9872 | 4.3466 | 4.851 | 5.403 | 5.3173 | 4.7421 | 3.6755 | 2.6804 | 1.897 | 1.3344 | 40.297 | 24239 | 4 | 10
24243 | 3.9285 | 3.9841 | 4.2808 | 3.8241 | 4.3165 | 3.8184 | 4.6635 | 3.5933 | 3.2642 | 2.754 | 3.598 | 4.1232 | 46.1487 | 24243 | 1.3023 | 1.822 | 3.1009 | 4.4628 | 4.9435 | 5.5799 | 5.4871 | 4.911 | 3.8434 | 2.7622 | 1.9089 | 1.342 | 41.466 | 24243 | 4 | 10
24244 | 3.7386 | 3.813 | 4.0525 | 3.6791 | 4.124 | 3.6217 | 4.4698 | 3.4446 | 3.1741 | 2.6442 | 3.4132 | 3.9169 | 44.0916 | 24244 | 1.3243 | 1.8484 | 3.135 | 4.4743 | 4.9704 | 5.6168 | 5.5302 | 4.93 | 3.8652 | 2.7755 | 1.9412 | 1.3648 | 41.7761 | 24244 | 4 | 10
24245 | 3.5071 | 3.5829 | 3.8426 | 3.5589 | 3.992 | 3.6018 | 4.4569 | 3.4146 | 3.1477 | 2.5894 | 3.2287 | 3.6101 | 42.5327 | 24245 | 1.3028 | 1.8132 | 3.0595 | 4.3854 | 4.8922 | 5.4792 | 5.3948 | 4.8075 | 3.765 | 2.7287 | 1.8972 | 1.351 | 40.8767 | 24245 | 4 | 10
24248 | 4.1967 | 4.0187 | 4.8196 | 3.9764 | 4.434 | 4.0405 | 4.4098 | 3.8304 | 3.016 | 2.7618 | 3.8622 | 4.3379 | 47.7039 | 24248 | 1.3581 | 1.9039 | 3.1698 | 4.5918 | 5.0918 | 5.7633 | 5.7339 | 5.1406 | 3.9685 | 2.8239 | 1.9465 | 1.3954 | 42.8876 | 24248 | 4 | 10
24250 | 3.5491 | 3.6276 | 3.8591 | 3.554 | 3.989 | 3.5714 | 4.4265 | 3.3684 | 3.1368 | 2.5702 | 3.2465 | 3.6821 | 42.5808 | 24250 | 1.3235 | 1.8471 | 3.1068 | 4.4494 | 4.9383 | 5.5585 | 5.4718 | 4.8847 | 3.8269 | 2.767 | 1.9251 | 1.3707 | 41.4697 | 24250 | 4 | 10
24251 | 3.4559 | 3.5456 | 3.7501 | 3.4668 | 3.8867 | 3.4572 | 4.2981 | 3.2694 | 3.08 | 2.5046 | 3.1475 | 3.5913 | 41.4532 | 24251 | 1.3525 | 1.8905 | 3.1551 | 4.4998 | 4.9795 | 5.6242 | 5.5359 | 4.931 | 3.8906 | 2.8125 | 1.9545 | 1.401 | 42.0272 | 24251 | 4 | 10
24256 | 3.2458 | 3.3184 | 3.6784 | 3.507 | 3.9569 | 3.5994 | 4.4609 | 3.5102 | 3.1032 | 2.6054 | 3.139 | 3.366 | 41.4905 | 24256 | 1.295 | 1.8046 | 3.0685 | 4.4513 | 4.9852 | 5.5274 | 5.4464 | 4.8598 | 3.7585 | 2.724 | 1.9263 | 1.3481 | 41.1949 | 24256 | 4 | 10
24258 | 3.2569 | 3.3677 | 3.5766 | 3.3342 | 3.7586 | 3.4087 | 4.2145 | 3.1943 | 3.0414 | 2.4496 | 2.9761 | 3.3426 | 39.9213 | 24258 | 1.3549 | 1.8886 | 3.1436 | 4.4778 | 4.9555 | 5.5907 | 5.494 | 4.8922 | 3.8675 | 2.8043 | 1.9451 | 1.4001 | 41.8142 | 24258 | 4 | 10
24260 | 3.1346 | 3.2202 | 3.5711 | 3.4838 | 3.9556 | 3.5298 | 4.3347 | 3.5423 | 3.0502 | 2.6503 | 3.0195 | 3.1641 | 40.6561 | 24260 | 1.2727 | 1.7641 | 2.9495 | 4.29 | 4.8138 | 5.3423 | 5.2621 | 4.6824 | 3.6339 | 2.6448 | 1.8748 | 1.322 | 39.8524 | 24260 | 4 | 10
24263 | 4.067 | 4.078 | 4.4881 | 3.9018 | 4.3978 | 3.8483 | 4.5583 | 3.656 | 3.1865 | 2.7686 | 3.7353 | 4.2724 | 46.958 | 24263 | 1.3413 | 1.8742 | 3.1491 | 4.5534 | 5.0397 | 5.6967 | 5.6252 | 5.0495 | 3.9369 | 2.8061 | 1.9265 | 1.3784 | 42.3771 | 24263 | 4 | 10
24265 | 3.9865 | 4.0255 | 4.3663 | 3.8746 | 4.3744 | 3.8882 | 4.7258 | 3.6547 | 3.2861 | 2.785 | 3.6628 | 4.1809 | 46.8108 | 24265 | 1.2962 | 1.8144 | 3.0918 | 4.4528 | 4.9405 | 5.5636 | 5.4682 | 4.8943 | 3.8214 | 2.7427 | 1.8839 | 1.3365 | 41.3063 | 24265 | 4 | 10
24266 | 3.1606 | 3.2643 | 3.6052 | 3.4644 | 3.9287 | 3.527 | 4.3059 | 3.4949 | 3.0682 | 2.6368 | 3.0112 | 3.1773 | 40.6444 | 24266 | 1.2856 | 1.7858 | 2.9693 | 4.2856 | 4.8111 | 5.3601 | 5.278 | 4.6772 | 3.6431 | 2.6596 | 1.879 | 1.3339 | 39.9683 | 24266 | 4 | 10
24269 | 3.3726 | 3.4431 | 3.7602 | 3.5443 | 4.0017 | 3.6257 | 4.4903 | 3.4856 | 3.1302 | 2.611 | 3.1897 | 3.4777 | 42.1322 | 24269 | 1.2933 | 1.7994 | 3.0333 | 4.4225 | 4.9194 | 5.493 | 5.4047 | 4.8244 | 3.7287 | 2.7243 | 1.8902 | 1.346 | 40.8793 | 24269 | 4 | 10
24270 | 3.2099 | 3.3245 | 3.5843 | 3.3756 | 3.8042 | 3.4611 | 4.2448 | 3.2994 | 3.0637 | 2.519 | 2.9792 | 3.2592 | 40.1249 | 24270 | 1.3353 | 1.8563 | 3.0872 | 4.4054 | 4.9233 | 5.5073 | 5.3987 | 4.8118 | 3.7718 | 2.7613 | 1.9159 | 1.3787 | 41.1528 | 24270 | 4 | 10
24271 | 3.3338 | 3.4277 | 3.6581 | 3.4225 | 3.8502 | 3.4851 | 4.3124 | 3.2915 | 3.0812 | 2.5096 | 3.0633 | 3.4174 | 40.8527 | 24271 | 1.332 | 1.8511 | 3.0946 | 4.4224 | 4.9107 | 5.5369 | 5.448 | 4.8504 | 3.8169 | 2.7715 | 1.9176 | 1.3781 | 41.3302 | 24271 | 4 | 10
24272 | 3.3498 | 3.4241 | 3.7309 | 3.526 | 3.9768 | 3.6 | 4.4535 | 3.4668 | 3.1195 | 2.6038 | 3.1581 | 3.4389 | 41.8484 | 24272 | 1.2934 | 1.7946 | 3.0294 | 4.3914 | 4.9011 | 5.4748 | 5.3856 | 4.8011 | 3.7176 | 2.718 | 1.8972 | 1.3462 | 40.7503 | 24272 | 4 | 10
24273 | 3.6942 | 3.7452 | 4.0712 | 3.7224 | 4.1753 | 3.7773 | 4.6566 | 3.5857 | 3.2351 | 2.6958 | 3.423 | 3.8162 | 44.5979 | 24273 | 1.2669 | 1.7564 | 3.0101 | 4.3302 | 4.8786 | 5.4196 | 5.3363 | 4.7558 | 3.6937 | 2.6801 | 1.865 | 1.3059 | 40.2985 | 24273 | 4 | 10
24277 | 4.0342 | 4.0771 | 4.4027 | 3.8787 | 4.3955 | 3.8641 | 4.6638 | 3.6298 | 3.2614 | 2.7873 | 3.6951 | 4.2493 | 46.9389 | 24277 | 1.3196 | 1.8483 | 3.1422 | 4.5192 | 4.9978 | 5.6432 | 5.5552 | 4.9645 | 3.8934 | 2.7798 | 1.9146 | 1.3585 | 41.9363 | 24277 | 4 | 10
24279 | 3.5907 | 3.6388 | 3.9818 | 3.6629 | 4.1397 | 3.7532 | 4.6395 | 3.5512 | 3.2014 | 2.6603 | 3.3678 | 3.7392 | 43.9266 | 24279 | 1.3008 | 1.7741 | 3.0372 | 4.4036 | 4.9382 | 5.5224 | 5.4342 | 4.8607 | 3.7598 | 2.7247 | 1.8906 | 1.3362 | 40.9825 | 24279 | 4 | 10
24280 | 3.1099 | 3.2071 | 3.586 | 3.4875 | 3.9855 | 3.5413 | 4.3061 | 3.5839 | 3.0469 | 2.6896 | 3.003 | 3.1136 | 40.6604 | 24280 | 1.2586 | 1.7416 | 2.9031 | 4.2258 | 4.7437 | 5.2647 | 5.193 | 4.5723 | 3.5696 | 2.5861 | 1.8375 | 1.3068 | 39.2028 | 24280 | 4 | 10
24281 | 4.1341 | 4.0577 | 4.6533 | 3.9472 | 4.4219 | 3.9351 | 4.4937 | 3.7454 | 3.1042 | 2.7608 | 3.7991 | 4.3057 | 47.3583 | 24281 | 1.3514 | 1.8911 | 3.1556 | 4.5764 | 5.0642 | 5.7287 | 5.67 | 5.1162 | 3.9566 | 2.8178 | 1.9364 | 1.3898 | 42.6541 | 24281 | 4 | 10
24282 | 4.0608 | 4.083 | 4.4548 | 3.9169 | 4.4337 | 3.9386 | 4.753 | 3.6904 | 3.2927 | 2.8096 | 3.732 | 4.2654 | 47.431 | 24282 | 1.3036 | 1.8247 | 3.1144 | 4.482 | 4.9821 | 5.5964 | 5.5049 | 4.9199 | 3.8374 | 2.7609 | 1.883 | 1.3428 | 41.5521 | 24282 | 4 | 10
24283 | 3.3597 | 3.4386 | 3.7259 | 3.5134 | 3.9574 | 3.5804 | 4.4253 | 3.4361 | 3.1172 | 2.5929 | 3.1416 | 3.4371 | 41.7256 | 24283 | 1.2974 | 1.7909 | 3.0318 | 4.3592 | 4.8881 | 5.4633 | 5.3727 | 4.7876 | 3.7137 | 2.7185 | 1.8985 | 1.3484 | 40.6702 | 24283 | 4 | 10
24290 | 3.3492 | 3.4472 | 3.6354 | 3.3713 | 3.7851 | 3.3813 | 4.2093 | 3.1783 | 3.0349 | 2.4388 | 3.0376 | 3.4741 | 40.3424 | 24290 | 1.3691 | 1.9167 | 3.1808 | 4.5444 | 5.0039 | 5.656 | 5.5658 | 4.952 | 3.9218 | 2.8389 | 1.9731 | 1.4155 | 42.3381 | 24290 | 4 | 10
24292 | 3.2576 | 3.4222 | 4.0062 | 3.6267 | 4.1693 | 3.7635 | 4.3735 | 3.86 | 3.227 | 2.9418 | 3.1414 | 3.1723 | 42.9615 | 24292 | 1.241 | 1.6917 | 2.7704 | 4.0081 | 4.5192 | 4.9737 | 4.9226 | 4.3039 | 3.3603 | 2.4722 | 1.7576 | 1.2621 | 37.2828 | 24292 | 4 | 10
24293 | 3.6252 | 3.6786 | 4.0042 | 3.6817 | 4.1396 | 3.7481 | 4.6268 | 3.5599 | 3.2123 | 2.6741 | 3.3741 | 3.7481 | 44.0727 | 24293 | 1.2798 | 1.7622 | 3.0164 | 4.3515 | 4.8929 | 5.4495 | 5.3641 | 4.7832 | 3.7085 | 2.6942 | 1.8704 | 1.3195 | 40.4922 | 24293 | 4 | 10
24301 | 2.6932 | 2.8393 | 3.4831 | 3.3846 | 3.909 | 3.2514 | 3.9637 | 3.4696 | 3.008 | 2.8682 | 2.6995 | 2.791 | 38.3607 | 24301 | 1.3386 | 1.7802 | 2.9377 | 4.2938 | 4.8431 | 5.3147 | 5.2313 | 4.6274 | 3.5641 | 2.6217 | 1.9232 | 1.3515 | 39.8272 | 24301 | 4 | 10
24311 | 2.9642 | 3.1047 | 3.6089 | 3.4326 | 4.1063 | 3.5805 | 4.2019 | 3.663 | 3.0339 | 2.8461 | 2.9385 | 3.0012 | 40.4819 | 24311 | 1.2631 | 1.6974 | 2.8141 | 4.0982 | 4.655 | 5.1266 | 5.0562 | 4.4382 | 3.4588 | 2.5023 | 1.8171 | 1.2996 | 38.2265 | 24311 | 5 | 10
24312 | 2.8535 | 3.0255 | 3.692 | 3.4649 | 4.0334 | 3.4137 | 4.0753 | 3.5924 | 3.1576 | 2.9774 | 2.835 | 2.9428 | 40.0636 | 24312 | 1.359 | 1.8409 | 2.9838 | 4.3248 | 4.8522 | 5.3612 | 5.2762 | 4.6498 | 3.5874 | 2.649 | 1.9257 | 1.3763 | 40.1864 | 24312 | 4 | 10
24313 | 2.7965 | 2.9588 | 3.6253 | 3.4443 | 3.9872 | 3.3447 | 4.0312 | 3.5533 | 3.123 | 2.9619 | 2.7841 | 2.8833 | 39.4937 | 24313 | 1.3678 | 1.8355 | 2.9805 | 4.3425 | 4.8821 | 5.372 | 5.2814 | 4.6815 | 3.6111 | 2.6486 | 1.9285 | 1.3731 | 40.3046 | 24313 | 4 | 10
24314 | 2.6935 | 2.827 | 3.382 | 3.3314 | 3.9957 | 3.3211 | 4.0509 | 3.4502 | 2.9309 | 2.6992 | 2.7545 | 2.869 | 38.3055 | 24314 | 1.2291 | 1.654 | 2.8215 | 4.1468 | 4.6955 | 5.1411 | 5.0655 | 4.4391 | 3.4234 | 2.5378 | 1.8315 | 1.2786 | 38.2638 | 24314 | 5 | 10
24315 | 2.6784 | 2.8184 | 3.4214 | 3.353 | 3.9587 | 3.2793 | 4.0104 | 3.4332 | 2.9576 | 2.7617 | 2.7195 | 2.8292 | 38.2208 | 24315 | 1.2683 | 1.6906 | 2.8548 | 4.1926 | 4.7529 | 5.1846 | 5.1044 | 4.5066 | 3.4719 | 2.5817 | 1.862 | 1.3079 | 38.7783 | 24315 | 5 | 10
24316 | 2.9773 | 3.0946 | 3.5165 | 3.4366 | 4.0093 | 3.5127 | 4.2133 | 3.6027 | 3.0085 | 2.739 | 2.9232 | 2.9931 | 40.0267 | 24316 | 1.2699 | 1.7287 | 2.8768 | 4.1817 | 4.7298 | 5.2102 | 5.1545 | 4.5542 | 3.5131 | 2.5718 | 1.8488 | 1.319 | 38.9585 | 24316 | 4 | 10
24317 | 3.019 | 3.233 | 3.9428 | 3.5443 | 4.0551 | 3.481 | 4.1591 | 3.6586 | 3.3698 | 3.0995 | 2.9188 | 3.1211 | 41.6021 | 24317 | 1.4906 | 2.026 | 3.2093 | 4.5543 | 5.0574 | 5.5818 | 5.5354 | 4.8849 | 3.8099 | 2.7951 | 2.0409 | 1.5023 | 42.4878 | 24317 | 4 | 10
24318 | 2.9177 | 3.0409 | 3.5286 | 3.3951 | 4.1111 | 3.538 | 4.1865 | 3.6185 | 2.972 | 2.7949 | 2.9029 | 2.9943 | 40.0005 | 24318 | 1.2207 | 1.6617 | 2.7803 | 4.0606 | 4.6312 | 5.0833 | 5.0304 | 4.4056 | 3.4135 | 2.4861 | 1.7956 | 1.271 | 37.8399 | 24318 | 5 | 10
24319 | 3.0307 | 3.1842 | 3.6507 | 3.4582 | 4.0145 | 3.5707 | 4.2182 | 3.6253 | 3.086 | 2.7915 | 2.9563 | 3.016 | 40.6023 | 24319 | 1.3059 | 1.7565 | 2.9062 | 4.2048 | 4.7177 | 5.2196 | 5.1532 | 4.5389 | 3.5452 | 2.585 | 1.8591 | 1.3216 | 39.1138 | 24319 | 4 | 10
24322 | 2.9223 | 3.0943 | 3.7154 | 3.4622 | 4.1121 | 3.5425 | 4.1507 | 3.6526 | 3.1277 | 2.9466 | 2.9138 | 3.0007 | 40.6409 | 24322 | 1.3187 | 1.7679 | 2.9143 | 4.1794 | 4.7265 | 5.1759 | 5.1246 | 4.5207 | 3.5019 | 2.5821 | 1.8553 | 1.3189 | 38.9864 | 24322 | 4 | 10
24323 | 2.8721 | 3.0278 | 3.5937 | 3.4148 | 4.0847 | 3.5087 | 4.1325 | 3.6147 | 3.0515 | 2.8802 | 2.8797 | 2.9536 | 40.014 | 24323 | 1.2861 | 1.7492 | 2.8653 | 4.1486 | 4.7153 | 5.1655 | 5.1101 | 4.5097 | 3.4851 | 2.5732 | 1.8442 | 1.3161 | 38.7684 | 24323 | 4 | 10
24324 | 2.7497 | 2.9046 | 3.565 | 3.4208 | 3.9471 | 3.2967 | 3.9954 | 3.5185 | 3.0765 | 2.9305 | 2.743 | 2.8364 | 38.9842 | 24324 | 1.3629 | 1.8183 | 2.9667 | 4.3298 | 4.8732 | 5.3554 | 5.2674 | 4.6742 | 3.6033 | 2.6399 | 1.9322 | 1.3669 | 40.1902 | 24324 | 4 | 10
24325 | 2.9907 | 3.1527 | 3.874 | 3.5797 | 4.072 | 3.4624 | 4.158 | 3.6936 | 3.2172 | 3.0752 | 2.903 | 3.0417 | 41.2201 | 24325 | 1.3656 | 1.8406 | 2.9614 | 4.2673 | 4.8246 | 5.3064 | 5.2248 | 4.6265 | 3.5774 | 2.6204 | 1.9065 | 1.3773 | 39.8989 | 24325 | 4 | 10
24326 | 3.0195 | 3.1955 | 3.8073 | 3.5 | 4.1618 | 3.6406 | 4.2187 | 3.7236 | 3.1543 | 2.9711 | 2.9881 | 3.0669 | 41.4474 | 24326 | 1.2935 | 1.7533 | 2.86 | 4.1283 | 4.683 | 5.1388 | 5.0767 | 4.4598 | 3.4455 | 2.5329 | 1.8304 | 1.3102 | 38.5124 | 24326 | 4 | 10
24328 | 3.0218 | 3.2215 | 3.9356 | 3.5609 | 4.0852 | 3.5077 | 4.1679 | 3.6849 | 3.3186 | 3.0884 | 2.9323 | 3.1081 | 41.6329 | 24328 | 1.435 | 1.9413 | 3.1045 | 4.43 | 4.9387 | 5.457 | 5.3925 | 4.7548 | 3.694 | 2.717 | 1.9788 | 1.4424 | 41.286 | 24328 | 4 | 10
24330 | 2.9602 | 3.1456 | 3.7998 | 3.4931 | 4.1203 | 3.5615 | 4.158 | 3.6753 | 3.1872 | 2.9919 | 2.9341 | 3.0363 | 41.0634 | 24330 | 1.3443 | 1.8099 | 2.9558 | 4.2357 | 4.7659 | 5.2423 | 5.1808 | 4.5585 | 3.5339 | 2.6133 | 1.8786 | 1.3491 | 39.4681 | 24330 | 4 | 10
24333 | 3.0072 | 3.2123 | 3.9007 | 3.5251 | 4.1189 | 3.5822 | 4.1643 | 3.6989 | 3.2593 | 3.0369 | 2.9545 | 3.0895 | 41.5498 | 24333 | 1.3898 | 1.8744 | 3.0175 | 4.3281 | 4.8368 | 5.3395 | 5.2802 | 4.6275 | 3.6037 | 2.663 | 1.9287 | 1.394 | 40.2833 | 24333 | 4 | 10
24340 | 3.0093 | 3.1599 | 3.5873 | 3.4308 | 3.9487 | 3.522 | 4.1937 | 3.5537 | 3.0733 | 2.7346 | 2.9266 | 3.001 | 40.1409 | 24340 | 1.3242 | 1.7916 | 2.9633 | 4.2829 | 4.7897 | 5.3038 | 5.2293 | 4.6293 | 3.6023 | 2.646 | 1.8916 | 1.3533 | 39.8074 | 24340 | 4 | 10
24343 | 2.9823 | 3.1583 | 3.8678 | 3.5559 | 4.0786 | 3.4764 | 4.1523 | 3.6767 | 3.2431 | 3.0629 | 2.9072 | 3.0516 | 41.2133 | 24343 | 1.3877 | 1.8629 | 3.0023 | 4.3245 | 4.8575 | 5.3659 | 5.2706 | 4.658 | 3.5986 | 2.6551 | 1.9316 | 1.3899 | 40.3046 | 24343 | 4 | 10
24347 | 2.8146 | 2.9648 | 3.6523 | 3.4734 | 3.9616 | 3.3239 | 4.0238 | 3.5751 | 3.1026 | 2.9904 | 2.775 | 2.8712 | 39.5287 | 24347 | 1.3666 | 1.8275 | 2.9546 | 4.2938 | 4.846 | 5.3418 | 5.2625 | 4.6581 | 3.5948 | 2.6361 | 1.9221 | 1.3717 | 40.0757 | 24347 | 4 | 10
24348 | 3.048 | 3.2443 | 3.8848 | 3.5169 | 4.1565 | 3.6692 | 4.2168 | 3.7431 | 3.207 | 2.9949 | 3.0065 | 3.0907 | 41.7787 | 24348 | 1.3212 | 1.7952 | 2.9044 | 4.1819 | 4.724 | 5.186 | 5.1286 | 4.5186 | 3.4916 | 2.5692 | 1.856 | 1.3396 | 39.0162 | 24348 | 4 | 10
24350 | 2.8704 | 3.0436 | 3.6814 | 3.4495 | 4.0691 | 3.4727 | 4.1043 | 3.6104 | 3.1338 | 2.9483 | 2.8662 | 2.9617 | 40.2115 | 24350 | 1.3372 | 1.8043 | 2.9567 | 4.2533 | 4.7872 | 5.2644 | 5.2066 | 4.5874 | 3.5467 | 2.621 | 1.8943 | 1.3467 | 39.6058 | 24350 | 4 | 10
24351 | 3.0211 | 3.2422 | 3.9518 | 3.5392 | 4.0834 | 3.5372 | 4.1517 | 3.6771 | 3.3433 | 3.0802 | 2.9379 | 3.124 | 41.689 | 24351 | 1.46 | 1.9818 | 3.1625 | 4.4963 | 4.9719 | 5.4955 | 5.4648 | 4.7999 | 3.7536 | 2.7474 | 2.0008 | 1.4658 | 41.8003 | 24351 | 4 | 10
24352 | 3.0937 | 3.2742 | 4.0057 | 3.6257 | 4.0975 | 3.5209 | 4.2312 | 3.7512 | 3.3064 | 3.126 | 2.9615 | 3.1518 | 42.1458 | 24352 | 1.4137 | 1.9047 | 3.0462 | 4.3383 | 4.8855 | 5.3856 | 5.3057 | 4.6962 | 3.644 | 2.6711 | 1.949 | 1.4212 | 40.661 | 24352 | 4 | 10
24354 | 3.001 | 3.1452 | 3.6247 | 3.4501 | 4.0612 | 3.5759 | 4.2155 | 3.6523 | 3.056 | 2.8161 | 2.9496 | 3.0074 | 40.5549 | 24354 | 1.2834 | 1.7227 | 2.8575 | 4.1482 | 4.6857 | 5.1686 | 5.099 | 4.4953 | 3.4987 | 2.5419 | 1.8376 | 1.3068 | 38.6452 | 24354 | 4 | 10
24360 | 2.7557 | 2.9156 | 3.5549 | 3.4062 | 3.9807 | 3.3362 | 4.0211 | 3.5204 | 3.0768 | 2.9029 | 2.7664 | 2.862 | 39.0988 | 24360 | 1.3402 | 1.8101 | 2.964 | 4.314 | 4.8586 | 5.3362 | 5.2606 | 4.6456 | 3.5821 | 2.6372 | 1.9157 | 1.3611 | 40.0252 | 24360 | 4 | 10
24361 | 3.0358 | 3.1808 | 3.5831 | 3.4302 | 3.9257 | 3.5137 | 4.2076 | 3.5244 | 3.0717 | 2.7018 | 2.9361 | 3.0301 | 40.141 | 24361 | 1.3147 | 1.797 | 2.978 | 4.3072 | 4.8066 | 5.3295 | 5.2477 | 4.6549 | 3.6234 | 2.6576 | 1.8955 | 1.3517 | 39.9639 | 24361 | 4 | 10
24363 | 3.1396 | 3.3262 | 3.93 | 3.5535 | 4.1634 | 3.7276 | 4.2864 | 3.7986 | 3.2056 | 2.966 | 3.0683 | 3.1173 | 42.2826 | 24363 | 1.284 | 1.7469 | 2.8311 | 4.1028 | 4.6106 | 5.0964 | 5.0178 | 4.4159 | 3.4197 | 2.5087 | 1.8215 | 1.304 | 38.1593 | 24363 | 4 | 10
24366 | 2.5829 | 2.7197 | 3.289 | 3.2928 | 3.912 | 3.2065 | 3.9828 | 3.3586 | 2.9092 | 2.6199 | 2.6758 | 2.8007 | 37.3499 | 24366 | 1.2448 | 1.6593 | 2.8572 | 4.217 | 4.7445 | 5.1881 | 5.1039 | 4.4659 | 3.4465 | 2.5663 | 1.8653 | 1.2933 | 38.652 | 24366 | 4 | 10
24368 | 2.9018 | 3.0484 | 3.582 | 3.4139 | 4.0956 | 3.535 | 4.1595 | 3.629 | 3.0303 | 2.8569 | 2.8993 | 2.9704 | 40.1222 | 24368 | 1.2672 | 1.7226 | 2.8326 | 4.1172 | 4.6858 | 5.1425 | 5.0808 | 4.4714 | 3.4671 | 2.5403 | 1.8255 | 1.3073 | 38.4603 | 24368 | 4 | 10
24370 | 3.0112 | 3.1299 | 3.5492 | 3.4447 | 4.0102 | 3.5297 | 4.2302 | 3.5989 | 3.0239 | 2.7367 | 2.9425 | 3.0221 | 40.2291 | 24370 | 1.2683 | 1.731 | 2.8805 | 4.1859 | 4.7206 | 5.2149 | 5.1553 | 4.5439 | 3.5187 | 2.5682 | 1.8446 | 1.3149 | 38.9466 | 24370 | 4 | 10
24374 | 2.9688 | 3.1361 | 3.7321 | 3.4719 | 4.1386 | 3.5943 | 4.1911 | 3.6866 | 3.1168 | 2.9417 | 2.9511 | 3.0286 | 40.9578 | 24374 | 1.2887 | 1.7476 | 2.8578 | 4.1291 | 4.6891 | 5.1415 | 5.0844 | 4.4675 | 3.451 | 2.5408 | 1.8326 | 1.3085 | 38.5386 | 24374 | 4 | 10
24375 | 3.0594 | 3.2149 | 3.7576 | 3.4933 | 4.1535 | 3.6606 | 4.2575 | 3.731 | 3.1054 | 2.9085 | 3.0094 | 3.068 | 41.4191 | 24375 | 1.2629 | 1.6997 | 2.8013 | 4.0711 | 4.6207 | 5.0957 | 4.9957 | 4.4067 | 3.4061 | 2.4892 | 1.8089 | 1.2755 | 37.9336 | 24375 | 4 | 10
24377 | 2.9684 | 3.0789 | 3.5003 | 3.4348 | 4.0238 | 3.5109 | 4.2172 | 3.6095 | 2.9913 | 2.7343 | 2.9207 | 2.995 | 39.9851 | 24377 | 1.2548 | 1.7144 | 2.8544 | 4.165 | 4.7189 | 5.1868 | 5.1314 | 4.5277 | 3.492 | 2.5503 | 1.837 | 1.3036 | 38.7363 | 24377 | 4 | 10
24378 | 3.123 | 3.2906 | 3.8557 | 3.5352 | 4.1576 | 3.7017 | 4.2886 | 3.7725 | 3.1586 | 2.9306 | 3.0521 | 3.1031 | 41.9693 | 24378 | 1.2682 | 1.7142 | 2.8084 | 4.0739 | 4.6013 | 5.0804 | 4.9927 | 4.394 | 3.4039 | 2.4925 | 1.8066 | 1.28 | 37.9162 | 24378 | 4 | 10
24380 | 3.0298 | 3.1845 | 3.9164 | 3.6082 | 4.0693 | 3.4704 | 4.1859 | 3.7338 | 3.2131 | 3.1058 | 2.9192 | 3.0608 | 41.4972 | 24380 | 1.3667 | 1.8314 | 2.944 | 4.247 | 4.7831 | 5.2708 | 5.2101 | 4.5944 | 3.5624 | 2.6013 | 1.9053 | 1.3729 | 39.6894 | 24380 | 4 | 10
24381 | 2.953 | 3.1398 | 3.8278 | 3.5167 | 4.0886 | 3.5004 | 4.1352 | 3.6574 | 3.2305 | 3.0296 | 2.9069 | 3.0371 | 41.0231 | 24381 | 1.3754 | 1.8623 | 3.0059 | 4.3315 | 4.8366 | 5.3652 | 5.2825 | 4.6359 | 3.5866 | 2.6595 | 1.9326 | 1.3881 | 40.262 | 24381 | 4 | 10
24382 | 2.7934 | 2.9457 | 3.5321 | 3.39 | 4.0414 | 3.4191 | 4.0782 | 3.5504 | 3.0296 | 2.8526 | 2.8174 | 2.9049 | 39.3547 | 24382 | 1.2916 | 1.7425 | 2.8897 | 4.1879 | 4.7416 | 5.1934 | 5.1436 | 4.5388 | 3.5014 | 2.5889 | 1.8639 | 1.3151 | 38.9984 | 24382 | 4 | 10
24401 | 2.2633 | 2.3394 | 3.0372 | 2.7194 | 3.4844 | 2.8707 | 3.481 | 3.2173 | 2.9548 | 2.8078 | 2.5843 | 2.4388 | 34.1983 | 24401 | 1.3144 | 1.7734 | 2.8145 | 4.2439 | 4.7655 | 5.5126 | 5.3119 | 4.6336 | 3.6415 | 2.576 | 1.8882 | 1.2864 | 39.7619 | 24401 | 4 | 10
24413 | 3.6381 | 3.601 | 4.4424 | 4.248 | 4.7032 | 4.2458 | 4.9818 | 4.3098 | 3.7916 | 3.4431 | 3.6865 | 3.992 | 49.0835 | 24413 | 1.047 | 1.4083 | 2.3431 | 3.5539 | 4.3152 | 4.6868 | 4.5548 | 3.9626 | 3.0578 | 2.1813 | 1.524 | 1.0126 | 33.6474 | 24413 | 5 | 9
24416 | 2.4862 | 2.7654 | 3.3399 | 2.8373 | 3.5799 | 3.0487 | 3.6409 | 3.1256 | 2.8175 | 2.9477 | 2.736 | 2.7818 | 36.1069 | 24416 | 1.4347 | 1.9525 | 3.0765 | 4.6098 | 5.0153 | 5.7009 | 5.4775 | 4.7974 | 3.8455 | 2.7642 | 2.0241 | 1.4083 | 42.1067 | 24416 | 4 | 10
24421 | 2.3821 | 2.4473 | 3.1816 | 2.9088 | 3.6301 | 3.1112 | 3.6808 | 3.3466 | 3.0577 | 2.791 | 2.6875 | 2.5947 | 35.8193 | 24421 | 1.2458 | 1.6666 | 2.688 | 4.0751 | 4.6583 | 5.3233 | 5.1216 | 4.462 | 3.5036 | 2.4745 | 1.7999 | 1.2239 | 38.2425 | 24421 | 4 | 10
24422 | 2.5018 | 2.7158 | 3.3469 | 2.9578 | 3.653 | 3.0837 | 3.8242 | 3.2659 | 2.8696 | 3.0083 | 2.7447 | 2.6793 | 36.6511 | 24422 | 1.3685 | 1.8122 | 2.9183 | 4.3268 | 4.8848 | 5.5011 | 5.3318 | 4.686 | 3.6268 | 2.6204 | 1.9149 | 1.3453 | 40.337 | 24422 | 4 | 10
24426 | 2.6087 | 2.7982 | 3.3799 | 3.1264 | 3.6972 | 3.1342 | 3.9872 | 3.4387 | 2.8288 | 2.9711 | 2.7702 | 2.7961 | 37.5366 | 24426 | 1.3073 | 1.7256 | 2.8137 | 4.1814 | 4.8124 | 5.3393 | 5.221 | 4.5805 | 3.5255 | 2.5716 | 1.8753 | 1.3025 | 39.2562 | 24426 | 4 | 10
24430 | 2.522 | 2.6269 | 3.3503 | 2.9921 | 3.706 | 3.1633 | 3.7733 | 3.325 | 3.0505 | 2.9287 | 2.7825 | 2.7225 | 36.943 | 24430 | 1.2687 | 1.7088 | 2.7532 | 4.1276 | 4.6998 | 5.303 | 5.1425 | 4.4983 | 3.4966 | 2.5085 | 1.8292 | 1.2487 | 38.5849 | 24430 | 4 | 10
24431 | 2.2463 | 2.3707 | 3.0093 | 2.6898 | 3.6031 | 2.8635 | 3.6309 | 3.4106 | 3.0004 | 2.9238 | 2.6546 | 2.4373 | 34.8401 | 24431 | 1.3486 | 1.8234 | 2.8932 | 4.3545 | 4.8757 | 5.6539 | 5.4841 | 4.7795 | 3.7312 | 2.6458 | 1.9326 | 1.314 | 40.8365 | 24431 | 4 | 10
24432 | 2.6324 | 2.7265 | 3.4687 | 3.1334 | 3.8147 | 3.2992 | 3.9291 | 3.4248 | 3.1271 | 2.9789 | 2.8689 | 2.8395 | 38.2433 | 24432 | 1.2386 | 1.6532 | 2.6936 | 4.0203 | 4.6539 | 5.2017 | 5.0629 | 4.4232 | 3.4329 | 2.4597 | 1.7732 | 1.2089 | 37.822 | 24432 | 5 | 10
24433 | 3.1228 | 3.1361 | 3.9454 | 3.7089 | 4.281 | 3.8078 | 4.4833 | 3.91 | 3.487 | 3.187 | 3.2759 | 3.4037 | 43.7491 | 24433 | 1.1156 | 1.4938 | 2.4649 | 3.7162 | 4.4335 | 4.895 | 4.7613 | 4.1479 | 3.1967 | 2.2835 | 1.6061 | 1.0765 | 35.1911 | 24433 | 5 | 10
24435 | 2.4766 | 2.6806 | 3.3219 | 2.8585 | 3.6037 | 3.0493 | 3.651 | 3.168 | 2.8957 | 2.9433 | 2.7358 | 2.7201 | 36.1046 | 24435 | 1.3729 | 1.8643 | 2.9535 | 4.4307 | 4.8831 | 5.5665 | 5.3562 | 4.6913 | 3.6943 | 2.6715 | 1.9585 | 1.3521 | 40.7949 | 24435 | 5 | 10
24437 | 2.0754 | 2.18 | 2.823 | 2.5655 | 3.4098 | 2.7717 | 3.4238 | 3.2385 | 2.9148 | 2.734 | 2.4886 | 2.2638 | 32.8889 | 24437 | 1.3447 | 1.814 | 2.882 | 4.332 | 4.8554 | 5.6435 | 5.4728 | 4.7856 | 3.7214 | 2.62 | 1.9365 | 1.3097 | 40.7175 | 24437 | 4 | 10
24439 | 2.5139 | 2.6809 | 3.3679 | 2.9644 | 3.6717 | 3.1523 | 3.7813 | 3.237 | 2.9638 | 2.9562 | 2.7641 | 2.7136 | 36.7672 | 24439 | 1.3176 | 1.7651 | 2.8349 | 4.227 | 4.805 | 5.4049 | 5.2288 | 4.585 | 3.5792 | 2.5665 | 1.868 | 1.2902 | 39.472 | 24439 | 4 | 10
24440 | 2.5243 | 2.6368 | 3.3347 | 2.919 | 3.6899 | 3.0275 | 3.7087 | 3.3333 | 3.016 | 2.9907 | 2.7945 | 2.7155 | 36.6908 | 24440 | 1.3054 | 1.7786 | 2.8185 | 4.2701 | 4.7373 | 5.4519 | 5.2335 | 4.5834 | 3.6048 | 2.5731 | 1.875 | 1.2853 | 39.517 | 24440 | 5 | 10
24441 | 2.1913 | 2.3202 | 2.9479 | 2.6644 | 3.5814 | 2.8855 | 3.6162 | 3.4009 | 2.9954 | 2.8617 | 2.6354 | 2.3975 | 34.4979 | 24441 | 1.3382 | 1.81 | 2.8811 | 4.3311 | 4.8604 | 5.6394 | 5.4667 | 4.7587 | 3.7154 | 2.6254 | 1.9203 | 1.3085 | 40.6551 | 24441 | 4 | 10
24442 | 2.8287 | 2.8779 | 3.6584 | 3.3855 | 4.0243 | 3.5332 | 4.178 | 3.6578 | 3.2955 | 3.049 | 3.0406 | 3.0689 | 40.5978 | 24442 | 1.1679 | 1.5681 | 2.5642 | 3.8529 | 4.5172 | 5.0444 | 4.9046 | 4.2791 | 3.3086 | 2.3577 | 1.6732 | 1.1293 | 36.3671 | 24442 | 5 | 10
24445 | 2.7822 | 2.8854 | 3.6043 | 3.2433 | 3.875 | 3.2828 | 4.1607 | 3.4814 | 3.0536 | 3.1141 | 2.9235 | 2.9045 | 39.3108 | 24445 | 1.243 | 1.6497 | 2.7014 | 4.0298 | 4.6974 | 5.2153 | 5.0804 | 4.456 | 3.422 | 2.489 | 1.8016 | 1.2321 | 38.0179 | 24445 | 4 | 10
24450 | 2.4545 | 2.7269 | 3.3202 | 2.86 | 3.5828 | 3.0712 | 3.6753 | 3.1371 | 2.8242 | 2.9498 | 2.7148 | 2.7159 | 36.0326 | 24450 | 1.4195 | 1.9037 | 3.0317 | 4.5097 | 4.968 | 5.6408 | 5.4182 | 4.7681 | 3.7678 | 2.704 | 1.9789 | 1.3905 | 41.5009 | 24450 | 4 | 10
24458 | 2.9632 | 3.003 | 3.794 | 3.5187 | 4.1214 | 3.6345 | 4.3151 | 3.7418 | 3.3668 | 3.129 | 3.1354 | 3.2046 | 41.9275 | 24458 | 1.155 | 1.5494 | 2.5287 | 3.8135 | 4.4973 | 5.0018 | 4.8508 | 4.2347 | 3.2842 | 2.3454 | 1.6599 | 1.1175 | 36.0383 | 24458 | 5 | 10
24459 | 2.4774 | 2.61 | 3.3071 | 2.9115 | 3.642 | 3.0858 | 3.6888 | 3.2471 | 2.9853 | 2.9231 | 2.7426 | 2.6844 | 36.3052 | 24459 | 1.3081 | 1.7754 | 2.8289 | 4.2455 | 4.7576 | 5.4103 | 5.2283 | 4.5811 | 3.5679 | 2.5702 | 1.8829 | 1.2891 | 39.4453 | 24459 | 5 | 10
24460 | 2.6323 | 2.7595 | 3.4799 | 3.1029 | 3.7834 | 3.2368 | 3.9651 | 3.3572 | 3.04 | 3.0392 | 2.8484 | 2.7868 | 38.0315 | 24460 | 1.2732 | 1.6996 | 2.7582 | 4.1137 | 4.7367 | 5.3111 | 5.1464 | 4.506 | 3.497 | 2.5141 | 1.8087 | 1.256 | 38.6208 | 24460 | 4 | 10
24464 | 2.677 | 2.8159 | 3.5013 | 3.0227 | 3.8208 | 3.0973 | 3.8607 | 3.4458 | 3.0493 | 3.0987 | 2.9242 | 2.8819 | 38.1957 | 24464 | 1.3121 | 1.7975 | 2.8317 | 4.3247 | 4.7472 | 5.4744 | 5.2206 | 4.5844 | 3.6351 | 2.5974 | 1.8729 | 1.2924 | 39.6903 | 24464 | 5 | 10
24465 | 3.475 | 3.4713 | 4.295 | 4.045 | 4.5412 | 4.0345 | 4.809 | 4.1342 | 3.668 | 3.3949 | 3.5397 | 3.7797 | 47.1874 | 24465 | 1.0855 | 1.4507 | 2.4073 | 3.6422 | 4.393 | 4.7869 | 4.6514 | 4.0532 | 3.1302 | 2.2445 | 1.586 | 1.0549 | 34.4857 | 24465 | 5 | 10
24467 | 2.0288 | 2.1268 | 2.7802 | 2.5519 | 3.368 | 2.8011 | 3.3882 | 3.2003 | 2.9027 | 2.6411 | 2.4446 | 2.2309 | 32.4645 | 24467 | 1.3281 | 1.7835 | 2.8421 | 4.2743 | 4.8249 | 5.5987 | 5.4244 | 4.7385 | 3.6916 | 2.5904 | 1.9123 | 1.2946 | 40.3031 | 24467 | 4 | 10
24468 | 3.2393 | 3.2661 | 4.0721 | 3.7778 | 4.3231 | 3.801 | 4.5774 | 3.9123 | 3.504 | 3.2975 | 3.3378 | 3.4888 | 44.5971 | 24468 | 1.1281 | 1.5137 | 2.4836 | 3.7494 | 4.4787 | 4.9193 | 4.7686 | 4.1663 | 3.2297 | 2.314 | 1.6469 | 1.1044 | 35.5026 | 24468 | 5 | 10
24471 | 2.1047 | 2.2467 | 2.8475 | 2.6231 | 3.5435 | 2.9111 | 3.5899 | 3.3835 | 2.9771 | 2.7659 | 2.605 | 2.3358 | 33.9338 | 24471 | 1.3212 | 1.7879 | 2.8508 | 4.2957 | 4.8506 | 5.6324 | 5.4558 | 4.7392 | 3.7063 | 2.6163 | 1.8923 | 1.2971 | 40.4456 | 24471 | 4 | 10
24472 | 2.5296 | 2.6788 | 3.3599 | 2.921 | 3.679 | 3.0651 | 3.716 | 3.2798 | 2.98 | 2.9825 | 2.7908 | 2.7424 | 36.725 | 24472 | 1.3263 | 1.8039 | 2.8615 | 4.3162 | 4.7816 | 5.4752 | 5.261 | 4.61 | 3.6179 | 2.6043 | 1.9016 | 1.3074 | 39.867 | 24472 | 5 | 10
24473 | 2.4214 | 2.644 | 3.2808 | 2.8361 | 3.5584 | 3.0743 | 3.6288 | 3.1072 | 2.8646 | 2.8963 | 2.6865 | 2.67 | 35.6683 | 24473 | 1.3743 | 1.8659 | 2.9585 | 4.4237 | 4.9044 | 5.5646 | 5.3614 | 4.7227 | 3.6875 | 2.6584 | 1.9593 | 1.3512 | 40.8317 | 24473 | 4 | 10
24477 | 2.4449 | 2.538 | 3.23 | 2.8403 | 3.6383 | 2.9226 | 3.6368 | 3.3405 | 3.0066 | 2.9779 | 2.7402 | 2.6162 | 35.9323 | 24477 | 1.3129 | 1.7893 | 2.8302 | 4.2866 | 4.7664 | 5.5131 | 5.295 | 4.6276 | 3.6545 | 2.5907 | 1.8884 | 1.291 | 39.8457 | 24477 | 4 | 10
24479 | 2.427 | 2.5071 | 3.2324 | 2.9061 | 3.635 | 3.0757 | 3.671 | 3.3097 | 3.0362 | 2.8628 | 2.7139 | 2.6241 | 36.0011 | 24479 | 1.2672 | 1.7138 | 2.7414 | 4.1436 | 4.6807 | 5.3529 | 5.1582 | 4.5048 | 3.5247 | 2.5087 | 1.8316 | 1.2471 | 38.6748 | 24479 | 4 | 10
24482 | 2.1035 | 2.187 | 2.8605 | 2.5941 | 3.3935 | 2.7952 | 3.3982 | 3.1952 | 2.9156 | 2.7049 | 2.4798 | 2.2875 | 32.9149 | 24482 | 1.332 | 1.7869 | 2.8385 | 4.2749 | 4.8157 | 5.5901 | 5.3989 | 4.7143 | 3.6901 | 2.5977 | 1.913 | 1.2985 | 40.2506 | 24482 | 4 | 10
24483 | 2.6114 | 2.7953 | 3.4495 | 2.9557 | 3.7247 | 3.0754 | 3.7784 | 3.3097 | 2.9617 | 3.0399 | 2.8516 | 2.8391 | 37.3923 | 24483 | 1.3571 | 1.8444 | 2.9143 | 4.4123 | 4.8476 | 5.5347 | 5.3115 | 4.6418 | 3.6878 | 2.6579 | 1.9256 | 1.3338 | 40.4688 | 24483 | 5 | 10
24484 | 3.0858 | 3.133 | 3.9212 | 3.5694 | 4.1463 | 3.5826 | 4.4425 | 3.7242 | 3.332 | 3.2506 | 3.1779 | 3.2553 | 42.6209 | 24484 | 1.1652 | 1.5644 | 2.5736 | 3.8695 | 4.591 | 5.0441 | 4.9109 | 4.3038 | 3.3077 | 2.3815 | 1.7092 | 1.1611 | 36.582 | 24484 | 4 | 10
24485 | 2.69 | 2.75 | 3.5142 | 3.2309 | 3.9073 | 3.3953 | 4.0163 | 3.5563 | 3.2142 | 2.9744 | 2.9373 | 2.9231 | 39.1093 | 24485 | 1.1902 | 1.5984 | 2.6073 | 3.9347 | 4.5578 | 5.1235 | 4.9664 | 4.3304 | 3.3614 | 2.3919 | 1.7159 | 1.1617 | 36.9397 | 24485 | 4 | 10
24486 | 1.9938 | 2.1139 | 2.7363 | 2.5299 | 3.3789 | 2.8014 | 3.4091 | 3.2348 | 2.9003 | 2.6406 | 2.4536 | 2.2106 | 32.4034 | 24486 | 1.3257 | 1.7916 | 2.8582 | 4.2943 | 4.8434 | 5.6245 | 5.4606 | 4.764 | 3.7033 | 2.6009 | 1.9129 | 1.2945 | 40.474 | 24486 | 4 | 10
24487 | 2.9603 | 3.0198 | 3.8027 | 3.4633 | 4.0734 | 3.5338 | 4.306 | 3.6516 | 3.2995 | 3.1815 | 3.1064 | 3.145 | 41.5433 | 24487 | 1.1803 | 1.5839 | 2.589 | 3.8949 | 4.5881 | 5.0813 | 4.9291 | 4.3108 | 3.34 | 2.3955 | 1.7112 | 1.166 | 36.7701 | 24487 | 5 | 10
24501 | 2.596 | 2.8275 | 3.3544 | 2.8367 | 3.5113 | 2.9458 | 3.7062 | 3.2399 | 2.7282 | 2.8397 | 2.726 | 2.8733 | 36.1849 | 24501 | 1.5315 | 2.1613 | 3.2773 | 5.0177 | 5.1548 | 6.1081 | 5.8034 | 5.1031 | 4.2206 | 3.0128 | 2.207 | 1.5443 | 45.1419 | 24501 | 4 | 10
24502 | 2.5761 | 2.8246 | 3.3432 | 2.8454 | 3.4955 | 2.9585 | 3.7028 | 3.2217 | 2.7221 | 2.834 | 2.7135 | 2.8703 | 36.1076 | 24502 | 1.5333 | 2.1562 | 3.2969 | 5.0078 | 5.1604 | 6.1049 | 5.7965 | 5.1005 | 4.2168 | 3.0321 | 2.2007 | 1.5458 | 45.1519 | 24502 | 4 | 10
24503 | 2.5167 | 2.7876 | 3.3099 | 2.8148 | 3.4963 | 2.948 | 3.6563 | 3.1783 | 2.7221 | 2.8571 | 2.6986 | 2.8312 | 35.8168 | 24503 | 1.5212 | 2.1268 | 3.2615 | 4.9552 | 5.1484 | 6.0533 | 5.7454 | 5.0618 | 4.1533 | 2.9883 | 2.1766 | 1.5211 | 44.7127 | 24503 | 4 | 10
24504 | 2.647 | 2.851 | 3.3894 | 2.8421 | 3.5396 | 2.9419 | 3.7345 | 3.2877 | 2.7497 | 2.8531 | 2.753 | 2.8874 | 36.4765 | 24504 | 1.5365 | 2.1614 | 3.2658 | 5.0144 | 5.1595 | 6.1196 | 5.8152 | 5.1087 | 4.2165 | 3.0011 | 2.2175 | 1.5451 | 45.1614 | 24504 | 4 | 10
24517 | 2.7372 | 2.9281 | 3.4425 | 2.9275 | 3.5228 | 3.0267 | 3.8187 | 3.3275 | 2.7843 | 2.8441 | 2.7528 | 2.923 | 37.0351 | 24517 | 1.5943 | 2.2091 | 3.3535 | 5.0389 | 5.2115 | 6.1498 | 5.8583 | 5.1758 | 4.2415 | 3.0492 | 2.2399 | 1.5959 | 45.7178 | 24517 | 4 | 10
24520 | 3.1626 | 3.2096 | 3.6231 | 2.9228 | 3.6563 | 3.2343 | 3.8284 | 3.5814 | 2.8693 | 2.8687 | 2.8518 | 3.0028 | 38.8111 | 24520 | 1.6797 | 2.3029 | 3.4499 | 5.0825 | 5.3388 | 6.1856 | 6.0224 | 5.2908 | 4.2735 | 3.0773 | 2.3184 | 1.669 | 46.691 | 24520 | 4 | 10
24521 | 2.5545 | 2.7686 | 3.3529 | 2.8283 | 3.6 | 2.9397 | 3.6986 | 3.2635 | 2.8265 | 2.9546 | 2.758 | 2.8036 | 36.3489 | 24521 | 1.4687 | 2.0323 | 3.1299 | 4.7663 | 5.0451 | 5.9086 | 5.6301 | 4.9291 | 3.9948 | 2.869 | 2.0917 | 1.4452 | 43.3108 | 24521 | 4 | 10
24522 | 2.8112 | 2.9417 | 3.5272 | 2.872 | 3.6481 | 2.9443 | 3.8472 | 3.4744 | 2.8463 | 2.9247 | 2.8549 | 2.9267 | 37.6189 | 24522 | 1.537 | 2.1282 | 3.2685 | 4.9086 | 5.178 | 6.0887 | 5.8257 | 5.103 | 4.1455 | 2.9679 | 2.2063 | 1.5292 | 44.8867 | 24522 | 4 | 10
24523 | 2.5819 | 2.8702 | 3.4038 | 2.9381 | 3.5747 | 3.0394 | 3.7963 | 3.346 | 2.8447 | 2.9713 | 2.7457 | 2.8375 | 36.9495 | 24523 | 1.5692 | 2.1287 | 3.2767 | 4.8696 | 5.1897 | 5.9797 | 5.742 | 5.0665 | 4.062 | 2.9407 | 2.1685 | 1.546 | 44.5393 | 24523 | 4 | 10
24526 | 2.5186 | 2.8226 | 3.3585 | 2.8608 | 3.5637 | 3.0228 | 3.6861 | 3.1942 | 2.7811 | 2.9454 | 2.7414 | 2.8268 | 36.3219 | 24526 | 1.4952 | 2.0624 | 3.1846 | 4.7714 | 5.0988 | 5.8628 | 5.6147 | 4.9463 | 3.9847 | 2.8525 | 2.0973 | 1.47 | 43.4407 | 24526 | 4 | 10
24527 | 3.1008 | 3.147 | 3.6304 | 3.1081 | 3.603 | 3.2325 | 4.0518 | 3.4653 | 2.93 | 2.9219 | 2.8116 | 2.9871 | 38.9897 | 24527 | 1.664 | 2.2649 | 3.4508 | 5.0717 | 5.3352 | 6.1585 | 5.99 | 5.2785 | 4.2522 | 3.052 | 2.2905 | 1.6467 | 46.4551 | 24527 | 4 | 10
24528 | 2.9076 | 3.0153 | 3.5337 | 2.8748 | 3.5817 | 3.0192 | 3.8214 | 3.476 | 2.8306 | 2.8444 | 2.8321 | 2.9604 | 37.6972 | 24528 | 1.5947 | 2.1973 | 3.3388 | 5.0433 | 5.2576 | 6.1851 | 5.9023 | 5.1748 | 4.2451 | 3.0515 | 2.2715 | 1.5947 | 45.8566 | 24528 | 4 | 10
24529 | 3.1589 | 3.1863 | 3.6045 | 2.7677 | 3.6255 | 3.182 | 3.756 | 3.8212 | 2.993 | 2.8447 | 2.8884 | 2.984 | 38.8121 | 24529 | 1.6522 | 2.2623 | 3.4533 | 5.0247 | 5.3091 | 6.155 | 5.9818 | 5.237 | 4.2673 | 3.0632 | 2.3184 | 1.6762 | 46.4005 | 24529 | 4 | 11
24530 | 2.999 | 3.086 | 3.7093 | 3.2128 | 3.6101 | 3.2524 | 4.1635 | 3.5188 | 3.0732 | 2.9781 | 2.7687 | 2.9294 | 39.3012 | 24530 | 1.6634 | 2.2573 | 3.4087 | 4.961 | 5.2845 | 6.0726 | 5.9306 | 5.2364 | 4.1966 | 3.025 | 2.2557 | 1.6501 | 45.9418 | 24530 | 4 | 10
24531 | 2.9948 | 3.087 | 3.6303 | 3.1269 | 3.5958 | 3.207 | 4.0718 | 3.4709 | 2.9741 | 2.9406 | 2.7895 | 2.9524 | 38.8411 | 24531 | 1.6557 | 2.2617 | 3.414 | 5.0216 | 5.3026 | 6.1317 | 5.946 | 5.2458 | 4.2298 | 3.0454 | 2.2745 | 1.6457 | 46.1746 | 24531 | 4 | 10
24534 | 3.0518 | 3.1096 | 3.5866 | 2.8406 | 3.5989 | 3.0894 | 3.8078 | 3.6244 | 2.8949 | 2.8366 | 2.8626 | 2.9775 | 38.2808 | 24534 | 1.6418 | 2.242 | 3.4012 | 5.0267 | 5.3063 | 6.1965 | 5.9632 | 5.2266 | 4.2582 | 3.0583 | 2.29 | 1.6398 | 46.2506 | 24534 | 4 | 10
24536 | 2.5096 | 2.7974 | 3.3232 | 2.8296 | 3.5189 | 2.9766 | 3.6614 | 3.1779 | 2.7446 | 2.893 | 2.7113 | 2.8244 | 35.968 | 24536 | 1.5138 | 2.1007 | 3.2337 | 4.8818 | 5.1377 | 5.9794 | 5.6901 | 5.0195 | 4.0834 | 2.9368 | 2.147 | 1.4991 | 44.223 | 24536 | 4 | 10
24538 | 2.7151 | 2.8884 | 3.4377 | 2.8526 | 3.5732 | 2.9466 | 3.773 | 3.3535 | 2.7833 | 2.8732 | 2.7868 | 2.9026 | 36.8859 | 24538 | 1.5483 | 2.1495 | 3.2678 | 4.9875 | 5.179 | 6.1373 | 5.8264 | 5.1126 | 4.1954 | 3.0054 | 2.2286 | 1.5477 | 45.1855 | 24538 | 4 | 10
24539 | 3.0208 | 3.0955 | 3.5669 | 2.8794 | 3.5928 | 3.0967 | 3.8174 | 3.5439 | 2.8607 | 2.8451 | 2.8436 | 2.9751 | 38.138 | 24539 | 1.6322 | 2.2519 | 3.3962 | 5.0475 | 5.297 | 6.1781 | 5.9409 | 5.2307 | 4.2632 | 3.0511 | 2.2792 | 1.6353 | 46.2032 | 24539 | 4 | 10
24540 | 3.1471 | 3.1692 | 3.6615 | 3.1432 | 3.6034 | 3.2677 | 4.0875 | 3.465 | 2.9426 | 2.9297 | 2.7967 | 2.9836 | 39.1974 | 24540 | 1.6861 | 2.285 | 3.4664 | 5.0568 | 5.3446 | 6.1612 | 6.001 | 5.3016 | 4.2671 | 3.0665 | 2.2994 | 1.6541 | 46.5897 | 24540 | 4 | 10
24541 | 3.1658 | 3.1678 | 3.7083 | 3.1778 | 3.5996 | 3.2898 | 4.1118 | 3.4661 | 2.9652 | 2.9424 | 2.771 | 2.9703 | 39.3359 | 24541 | 1.6958 | 2.2927 | 3.4739 | 5.0351 | 5.344 | 6.1461 | 5.9898 | 5.3152 | 4.261 | 3.062 | 2.2948 | 1.6636 | 46.5741 | 24541 | 4 | 10
24549 | 3.0963 | 3.1361 | 3.6913 | 3.1812 | 3.6063 | 3.2626 | 4.1269 | 3.4797 | 2.999 | 2.9551 | 2.7877 | 2.9677 | 39.29 | 24549 | 1.6748 | 2.263 | 3.4409 | 5.0163 | 5.3328 | 6.11 | 5.9521 | 5.2729 | 4.2334 | 3.0355 | 2.2694 | 1.6589 | 46.2601 | 24549 | 4 | 10
24550 | 2.6472 | 2.8759 | 3.392 | 2.8976 | 3.5049 | 2.9968 | 3.77 | 3.2793 | 2.7532 | 2.8374 | 2.7309 | 2.8991 | 36.5844 | 24550 | 1.5598 | 2.181 | 3.3298 | 5.0296 | 5.1936 | 6.1288 | 5.8365 | 5.1385 | 4.2369 | 3.0552 | 2.2181 | 1.5703 | 45.4781 | 24550 | 4 | 10
24551 | 2.5525 | 2.8244 | 3.3407 | 2.8583 | 3.501 | 2.9789 | 3.7061 | 3.2246 | 2.7424 | 2.8643 | 2.7086 | 2.8507 | 36.1525 | 24551 | 1.5459 | 2.1523 | 3.2948 | 4.9736 | 5.1725 | 6.0671 | 5.7697 | 5.0971 | 4.1677 | 3.0109 | 2.1897 | 1.5456 | 44.9868 | 24551 | 4 | 10
24553 | 2.6432 | 2.8105 | 3.4039 | 2.8135 | 3.6273 | 2.8813 | 3.7734 | 3.3982 | 2.8321 | 2.9587 | 2.7832 | 2.8155 | 36.7407 | 24553 | 1.5106 | 2.1037 | 3.2425 | 4.8768 | 5.1611 | 6.0671 | 5.8116 | 5.0777 | 4.1263 | 2.9486 | 2.1825 | 1.5004 | 44.6087 | 24553 | 4 | 10
24554 | 2.8003 | 2.9565 | 3.4721 | 2.8999 | 3.5468 | 3.0136 | 3.8105 | 3.3715 | 2.7881 | 2.8393 | 2.7866 | 2.9445 | 37.2296 | 24554 | 1.5813 | 2.208 | 3.3502 | 5.0466 | 5.2285 | 6.1738 | 5.8722 | 5.1659 | 4.2496 | 3.0596 | 2.2583 | 1.5806 | 45.7747 | 24554 | 4 | 10
24555 | 2.4586 | 2.7744 | 3.321 | 2.8279 | 3.5536 | 3.0439 | 3.6358 | 3.1184 | 2.7785 | 2.9432 | 2.7125 | 2.7653 | 35.9331 | 24555 | 1.4688 | 1.9964 | 3.1372 | 4.6709 | 5.0563 | 5.7609 | 5.5406 | 4.8646 | 3.8845 | 2.7885 | 2.0478 | 1.4424 | 42.659 | 24555 | 4 | 10
24556 | 2.5433 | 2.8327 | 3.3511 | 2.8742 | 3.5219 | 3.0007 | 3.7161 | 3.2406 | 2.7681 | 2.9035 | 2.7175 | 2.8385 | 36.3083 | 24556 | 1.553 | 2.1418 | 3.2784 | 4.9218 | 5.1728 | 6.0138 | 5.7301 | 5.0814 | 4.1091 | 2.9703 | 2.1745 | 1.5372 | 44.6842 | 24556 | 4 | 10
24557 | 2.889 | 3.023 | 3.5348 | 3.0124 | 3.5616 | 3.1151 | 3.9346 | 3.4127 | 2.8742 | 2.8875 | 2.7805 | 2.9425 | 37.9681 | 24557 | 1.639 | 2.2578 | 3.3985 | 5.0551 | 5.2693 | 6.1769 | 5.9307 | 5.2252 | 4.2545 | 3.0577 | 2.2823 | 1.6323 | 46.1793 | 24557 | 4 | 10
24558 | 3.0581 | 3.1233 | 3.5744 | 2.8961 | 3.6008 | 3.136 | 3.8256 | 3.5479 | 2.866 | 2.8519 | 2.8402 | 2.9778 | 38.2982 | 24558 | 1.65 | 2.2707 | 3.4177 | 5.066 | 5.3088 | 6.1868 | 5.9619 | 5.2613 | 4.2797 | 3.0632 | 2.2977 | 1.6424 | 46.4062 | 24558 | 4 | 10
24562 | 2.6068 | 2.7713 | 3.3986 | 2.8288 | 3.7492 | 2.8609 | 3.8531 | 3.5521 | 2.9098 | 3.1129 | 2.8191 | 2.7633 | 37.2259 | 24562 | 1.4982 | 2.0534 | 3.1978 | 4.8341 | 5.1655 | 6.0378 | 5.8161 | 5.0843 | 4.114 | 2.9091 | 2.1937 | 1.4959 | 44.3999 | 24562 | 4 | 10
24563 | 2.7898 | 2.9617 | 3.4767 | 2.9634 | 3.5345 | 3.0611 | 3.8675 | 3.3624 | 2.8246 | 2.8642 | 2.758 | 2.9239 | 37.3878 | 24563 | 1.6253 | 2.2343 | 3.3736 | 5.0485 | 5.2386 | 6.1619 | 5.8852 | 5.2069 | 4.2392 | 3.0433 | 2.2565 | 1.6213 | 45.9344 | 24563 | 4 | 10
24565 | 2.9972 | 3.0847 | 3.5616 | 2.9956 | 3.5788 | 3.1419 | 3.9225 | 3.4473 | 2.8652 | 2.8763 | 2.8085 | 2.9715 | 38.251 | 24565 | 1.6397 | 2.2657 | 3.4291 | 5.083 | 5.2841 | 6.194 | 5.9757 | 5.2532 | 4.2757 | 3.0732 | 2.304 | 1.6311 | 46.4083 | 24565 | 4 | 10
24566 | 3.089 | 3.1434 | 3.6059 | 3.0534 | 3.6008 | 3.2064 | 3.9868 | 3.4696 | 2.894 | 2.9002 | 2.8213 | 2.9903 | 38.7612 | 24566 | 1.6474 | 2.2634 | 3.4474 | 5.0841 | 5.3139 | 6.1794 | 6.0053 | 5.2776 | 4.2613 | 3.0621 | 2.2934 | 1.6337 | 46.4691 | 24566 | 4 | 10
24569 | 2.8388 | 2.9816 | 3.4852 | 2.9249 | 3.5409 | 3.0451 | 3.8365 | 3.3813 | 2.8052 | 2.8428 | 2.7789 | 2.9436 | 37.4048 | 24569 | 1.6092 | 2.2393 | 3.3855 | 5.0532 | 5.2515 | 6.1928 | 5.9027 | 5.203 | 4.2595 | 3.0681 | 2.2801 | 1.6024 | 46.0472 | 24569 | 4 | 10
24570 | 2.5558 | 2.8431 | 3.3624 | 2.8915 | 3.5268 | 3.0084 | 3.74 | 3.2707 | 2.7864 | 2.9139 | 2.7189 | 2.8379 | 36.4557 | 24570 | 1.5673 | 2.1533 | 3.291 | 4.9372 | 5.1937 | 6.0283 | 5.7532 | 5.1005 | 4.1138 | 2.9816 | 2.1846 | 1.5519 | 44.8561 | 24570 | 4 | 10
24571 | 2.7076 | 2.9165 | 3.4417 | 2.9562 | 3.5213 | 3.0469 | 3.8518 | 3.3432 | 2.8292 | 2.8779 | 2.7315 | 2.8866 | 37.1103 | 24571 | 1.612 | 2.2239 | 3.3628 | 5.0441 | 5.2522 | 6.1453 | 5.8792 | 5.1894 | 4.2265 | 3.0427 | 2.241 | 1.6109 | 45.83 | 24571 | 4 | 10
24572 | 2.5605 | 2.7888 | 3.331 | 2.8034 | 3.5217 | 2.9167 | 3.6788 | 3.2309 | 2.7407 | 2.865 | 2.7172 | 2.8306 | 35.9852 | 24572 | 1.5241 | 2.1362 | 3.2391 | 4.9742 | 5.1418 | 6.0876 | 5.7861 | 5.0825 | 4.1742 | 2.9727 | 2.1948 | 1.5229 | 44.8362 | 24572 | 4 | 10
24574 | 2.5115 | 2.7821 | 3.3334 | 2.8242 | 3.5544 | 2.9813 | 3.656 | 3.1726 | 2.7776 | 2.9243 | 2.7297 | 2.8097 | 36.0567 | 24574 | 1.4795 | 2.0409 | 3.1596 | 4.7909 | 5.0932 | 5.8917 | 5.6225 | 4.9381 | 3.9967 | 2.8693 | 2.1019 | 1.4545 | 43.4389 | 24574 | 4 | 10
24577 | 2.9648 | 3.0576 | 3.5448 | 2.8976 | 3.5762 | 3.0736 | 3.8321 | 3.4889 | 2.8428 | 2.8445 | 2.8251 | 2.9668 | 37.9148 | 24577 | 1.6177 | 2.2442 | 3.3929 | 5.0505 | 5.2816 | 6.1837 | 5.9303 | 5.2162 | 4.2728 | 3.0669 | 2.2875 | 1.6173 | 46.1616 | 24577 | 4 | 10
24578 | 2.4807 | 2.7839 | 3.3492 | 2.8774 | 3.5972 | 3.0618 | 3.6972 | 3.1896 | 2.812 | 2.9804 | 2.737 | 2.7575 | 36.3238 | 24578 | 1.4587 | 1.958 | 3.1017 | 4.6045 | 5.0065 | 5.7062 | 5.4965 | 4.8377 | 3.8084 | 2.7473 | 2.0102 | 1.4336 | 42.1693 | 24578 | 4 | 10
24579 | 2.5071 | 2.8202 | 3.369 | 2.8833 | 3.5992 | 3.0509 | 3.704 | 3.2162 | 2.8078 | 2.9864 | 2.7531 | 2.7997 | 36.4968 | 24579 | 1.4791 | 2.0116 | 3.1417 | 4.6776 | 5.0438 | 5.7596 | 5.5631 | 4.8846 | 3.8637 | 2.7869 | 2.0452 | 1.4538 | 42.7108 | 24579 | 4 | 10
24580 | 3.1733 | 3.202 | 3.6085 | 2.7653 | 3.6416 | 3.2011 | 3.7419 | 3.8194 | 2.9891 | 2.8488 | 2.8889 | 2.99 | 38.8699 | 24580 | 1.6627 | 2.2712 | 3.4537 | 5.0277 | 5.3068 | 6.1384 | 5.9813 | 5.2334 | 4.2604 | 3.0645 | 2.3248 | 1.6764 | 46.4012 | 24580 | 4 | 11
24586 | 3.1634 | 3.1942 | 3.6325 | 3.0712 | 3.6142 | 3.2552 | 3.9974 | 3.4784 | 2.8835 | 2.8994 | 2.8185 | 2.9963 | 39.0042 | 24586 | 1.6697 | 2.3011 | 3.4634 | 5.0733 | 5.3407 | 6.1975 | 6.0432 | 5.3121 | 4.2841 | 3.0808 | 2.3169 | 1.6502 | 46.7331 | 24586 | 4 | 10
24588 | 2.6968 | 2.8973 | 3.4234 | 2.8837 | 3.5383 | 2.982 | 3.7727 | 3.3086 | 2.7548 | 2.8402 | 2.7691 | 2.928 | 36.7948 | 24588 | 1.5437 | 2.1744 | 3.3097 | 5.0293 | 5.1748 | 6.1215 | 5.8228 | 5.1172 | 4.2369 | 3.0407 | 2.2161 | 1.5546 | 45.3418 | 24588 | 4 | 10
24589 | 3.0882 | 3.1366 | 3.5889 | 2.8298 | 3.6069 | 3.1262 | 3.7886 | 3.6597 | 2.9108 | 2.8407 | 2.8651 | 2.9795 | 38.421 | 24589 | 1.6543 | 2.2477 | 3.4255 | 5.0405 | 5.3179 | 6.2031 | 5.9618 | 5.2439 | 4.2802 | 3.0493 | 2.3115 | 1.6538 | 46.3894 | 24589 | 4 | 10
24590 | 2.5942 | 2.7623 | 3.4078 | 2.8647 | 3.7889 | 2.8703 | 3.8684 | 3.6447 | 2.9216 | 3.1932 | 2.8695 | 2.7581 | 37.5437 | 24590 | 1.5037 | 2.04 | 3.1892 | 4.8107 | 5.1858 | 6.0654 | 5.8745 | 5.1284 | 4.1263 | 2.8994 | 2.1794 | 1.4966 | 44.4995 | 24590 | 4 | 10
24592 | 3.112 | 3.1657 | 3.5962 | 2.8974 | 3.6263 | 3.1817 | 3.8201 | 3.5809 | 2.8774 | 2.8589 | 2.8488 | 2.9888 | 38.5541 | 24592 | 1.6664 | 2.2852 | 3.4357 | 5.0765 | 5.3238 | 6.1826 | 5.9861 | 5.2716 | 4.2728 | 3.0663 | 2.3104 | 1.6555 | 46.5329 | 24592 | 4 | 10
24593 | 2.7397 | 2.9024 | 3.4594 | 2.8569 | 3.591 | 2.945 | 3.7905 | 3.3807 | 2.7969 | 2.8851 | 2.8035 | 2.9103 | 37.0615 | 24593 | 1.5521 | 2.1407 | 3.2622 | 4.9708 | 5.1811 | 6.1423 | 5.8242 | 5.1112 | 4.1788 | 2.9996 | 2.2325 | 1.5474 | 45.1428 | 24593 | 4 | 10
24594 | 3.1359 | 3.1804 | 3.6141 | 3.0183 | 3.6173 | 3.2264 | 3.9374 | 3.496 | 2.8708 | 2.8857 | 2.8289 | 2.9954 | 38.8068 | 24594 | 1.6604 | 2.2923 | 3.4498 | 5.083 | 5.3302 | 6.202 | 6.0365 | 5.3055 | 4.282 | 3.078 | 2.3107 | 1.6482 | 46.6786 | 24594 | 4 | 10
24597 | 3.0444 | 3.1153 | 3.573 | 2.9626 | 3.5927 | 3.1533 | 3.8864 | 3.4851 | 2.8607 | 2.8687 | 2.8236 | 2.9794 | 38.3454 | 24597 | 1.6401 | 2.27 | 3.4256 | 5.084 | 5.2982 | 6.1797 | 5.9639 | 5.2691 | 4.2771 | 3.0694 | 2.299 | 1.6286 | 46.4046 | 24597 | 4 | 10
24598 | 3.1587 | 3.1992 | 3.6112 | 2.8074 | 3.6518 | 3.1968 | 3.7515 | 3.7234 | 2.9332 | 2.8513 | 2.8783 | 2.997 | 38.7598 | 24598 | 1.6748 | 2.2757 | 3.4463 | 5.0437 | 5.3226 | 6.1497 | 5.9727 | 5.234 | 4.2531 | 3.0554 | 2.3334 | 1.6672 | 46.4286 | 24598 | 4 | 10
24599 | 2.6415 | 2.8014 | 3.4145 | 2.8216 | 3.6834 | 2.8717 | 3.8161 | 3.4684 | 2.8725 | 3.0223 | 2.8035 | 2.8005 | 37.0174 | 24599 | 1.5005 | 2.0781 | 3.2303 | 4.8533 | 5.1558 | 6.0317 | 5.8062 | 5.0814 | 4.1007 | 2.9297 | 2.1787 | 1.4911 | 44.4374 | 24599 | 4 | 10
24602 | 2.9162 | 2.9976 | 3.3908 | 3.4482 | 3.9743 | 3.435 | 4.2298 | 3.5998 | 2.947 | 2.6789 | 2.9003 | 2.9674 | 39.4853 | 24602 | 1.2446 | 1.7022 | 2.8683 | 4.2109 | 4.7652 | 5.2471 | 5.1845 | 4.5701 | 3.5435 | 2.58 | 1.8461 | 1.2951 | 39.0577 | 24602 | 4 | 10
24603 | 3.173 | 3.2472 | 3.6364 | 3.4874 | 3.9282 | 3.5845 | 4.4488 | 3.5325 | 3.09 | 2.6048 | 3.114 | 3.3036 | 41.1505 | 24603 | 1.2942 | 1.8007 | 3.0866 | 4.4657 | 5.0166 | 5.5612 | 5.4823 | 4.8782 | 3.7684 | 2.7251 | 1.9281 | 1.3466 | 41.3537 | 24603 | 4 | 10
24605 | 2.6972 | 2.8093 | 3.3038 | 3.3407 | 3.9535 | 3.298 | 4.0801 | 3.4584 | 2.9045 | 2.6258 | 2.7578 | 2.8631 | 38.0923 | 24605 | 1.2297 | 1.6457 | 2.8405 | 4.1847 | 4.7093 | 5.179 | 5.0974 | 4.4733 | 3.4452 | 2.5351 | 1.8322 | 1.2763 | 38.4483 | 24605 | 4 | 10
24609 | 3.0309 | 3.122 | 3.5045 | 3.4703 | 3.9876 | 3.5054 | 4.2745 | 3.599 | 3.004 | 2.6917 | 2.9625 | 3.0497 | 40.2018 | 24609 | 1.254 | 1.7288 | 2.8847 | 4.2149 | 4.7622 | 5.2548 | 5.1904 | 4.5629 | 3.5645 | 2.5932 | 1.8509 | 1.3019 | 39.1631 | 24609 | 4 | 10
24613 | 2.6334 | 2.7521 | 3.2699 | 3.3171 | 3.9199 | 3.241 | 4.0402 | 3.4044 | 2.9003 | 2.5963 | 2.7154 | 2.8296 | 37.6197 | 24613 | 1.2351 | 1.6442 | 2.853 | 4.2143 | 4.7292 | 5.1946 | 5.1076 | 4.4752 | 3.4497 | 2.547 | 1.8442 | 1.2822 | 38.5764 | 24613 | 4 | 10
24614 | 3.1068 | 3.177 | 3.5573 | 3.4784 | 3.9145 | 3.535 | 4.4003 | 3.5507 | 3.0551 | 2.6165 | 3.0586 | 3.2082 | 40.6583 | 24614 | 1.2869 | 1.7848 | 3.0393 | 4.4228 | 4.9794 | 5.4874 | 5.4215 | 4.8309 | 3.7282 | 2.7033 | 1.913 | 1.3385 | 40.9359 | 24614 | 4 | 10
24620 | 3.0218 | 3.0842 | 3.4911 | 3.4638 | 3.8794 | 3.4926 | 4.3856 | 3.585 | 3.0296 | 2.618 | 3.0219 | 3.1281 | 40.2012 | 24620 | 1.2844 | 1.7775 | 3.0428 | 4.4264 | 4.9724 | 5.4907 | 5.4242 | 4.8217 | 3.7223 | 2.7014 | 1.9119 | 1.3395 | 40.9153 | 24620 | 4 | 10
24622 | 2.9896 | 3.0569 | 3.4329 | 3.481 | 3.9601 | 3.4646 | 4.3012 | 3.6071 | 2.9794 | 2.6646 | 2.9575 | 3.0371 | 39.932 | 24622 | 1.2524 | 1.7126 | 2.902 | 4.2544 | 4.8139 | 5.3061 | 5.2397 | 4.6316 | 3.594 | 2.6151 | 1.8606 | 1.3053 | 39.4878 | 24622 | 4 | 10
24627 | 3.208 | 3.2818 | 3.6347 | 3.495 | 3.9414 | 3.5726 | 4.4266 | 3.5114 | 3.0864 | 2.6086 | 3.1034 | 3.3083 | 41.1782 | 24627 | 1.2916 | 1.7967 | 3.0549 | 4.425 | 4.9673 | 5.4932 | 5.4137 | 4.8284 | 3.7351 | 2.7101 | 1.9198 | 1.3452 | 40.981 | 24627 | 4 | 10
24630 | 2.8763 | 2.9714 | 3.4047 | 3.409 | 4.0218 | 3.4423 | 4.1889 | 3.5858 | 2.9314 | 2.694 | 2.8708 | 2.9559 | 39.3523 | 24630 | 1.2225 | 1.6686 | 2.8181 | 4.1388 | 4.6904 | 5.1542 | 5.091 | 4.4853 | 3.4521 | 2.5186 | 1.8158 | 1.2704 | 38.3258 | 24630 | 5 | 10
24631 | 3.0738 | 3.1426 | 3.5077 | 3.4834 | 3.9365 | 3.5054 | 4.3529 | 3.5704 | 3.0262 | 2.6406 | 3.0139 | 3.1345 | 40.3879 | 24631 | 1.2725 | 1.762 | 2.9664 | 4.3352 | 4.894 | 5.3883 | 5.3181 | 4.736 | 3.6644 | 2.6623 | 1.887 | 1.3225 | 40.2088 | 24631 | 4 | 10
24634 | 3.0059 | 3.0657 | 3.4437 | 3.4784 | 3.9184 | 3.4679 | 4.3374 | 3.5977 | 2.9982 | 2.643 | 2.9824 | 3.0702 | 40.0089 | 24634 | 1.268 | 1.7546 | 2.9648 | 4.328 | 4.8919 | 5.3868 | 5.3145 | 4.7182 | 3.6576 | 2.657 | 1.8831 | 1.3191 | 40.1438 | 24634 | 4 | 10
24637 | 2.9998 | 3.0948 | 3.4897 | 3.4597 | 4.0019 | 3.5014 | 4.2533 | 3.6086 | 2.9905 | 2.7038 | 2.9442 | 3.0224 | 40.07 | 24637 | 1.2476 | 1.7173 | 2.864 | 4.1895 | 4.7397 | 5.2236 | 5.1646 | 4.53 | 3.5295 | 2.5712 | 1.8434 | 1.2954 | 38.9157 | 24637 | 4 | 10
24639 | 3.048 | 3.1208 | 3.4891 | 3.483 | 3.9598 | 3.4952 | 4.3196 | 3.5893 | 3.0092 | 2.6627 | 2.9861 | 3.0867 | 40.2495 | 24639 | 1.2609 | 1.7421 | 2.9224 | 4.2704 | 4.8299 | 5.322 | 5.2497 | 4.662 | 3.6171 | 2.6299 | 1.8684 | 1.3102 | 39.6852 | 24639 | 4 | 10
24641 | 3.0108 | 3.0912 | 3.4674 | 3.4724 | 3.9748 | 3.4845 | 4.2832 | 3.5986 | 2.9901 | 2.6772 | 2.9574 | 3.0432 | 40.0509 | 24641 | 1.2542 | 1.7241 | 2.8932 | 4.2352 | 4.7917 | 5.2795 | 5.2129 | 4.5976 | 3.5851 | 2.6081 | 1.858 | 1.3039 | 39.3432 | 24641 | 4 | 10
24646 | 3.1275 | 3.2036 | 3.5535 | 3.4864 | 3.9462 | 3.5269 | 4.3572 | 3.5436 | 3.0471 | 2.6381 | 3.0299 | 3.1773 | 40.6372 | 24646 | 1.2765 | 1.7677 | 2.9693 | 4.3333 | 4.8605 | 5.379 | 5.3 | 4.7322 | 3.6624 | 2.664 | 1.8872 | 1.3263 | 40.1584 | 24646 | 4 | 10
24649 | 3.0858 | 3.1667 | 3.5297 | 3.483 | 3.9663 | 3.5141 | 4.3194 | 3.5748 | 3.0268 | 2.6665 | 2.9966 | 3.112 | 40.4417 | 24649 | 1.2638 | 1.7491 | 2.927 | 4.2653 | 4.8118 | 5.3121 | 5.2344 | 4.663 | 3.614 | 2.626 | 1.8661 | 1.3122 | 39.6449 | 24649 | 4 | 10
24651 | 2.9555 | 3.0595 | 3.501 | 3.4194 | 4.08 | 3.5268 | 4.2216 | 3.6218 | 2.9619 | 2.7421 | 2.919 | 3.013 | 40.0217 | 24651 | 1.2143 | 1.6651 | 2.7906 | 4.0882 | 4.6508 | 5.102 | 5.0477 | 4.436 | 3.4174 | 2.4928 | 1.8008 | 1.2635 | 37.9691 | 24651 | 5 | 10
24656 | 3.1637 | 3.2382 | 3.5876 | 3.4889 | 3.9382 | 3.5457 | 4.3898 | 3.5253 | 3.0652 | 2.621 | 3.0637 | 3.2382 | 40.8654 | 24656 | 1.285 | 1.7825 | 3.0101 | 4.3851 | 4.9167 | 5.4383 | 5.3613 | 4.7854 | 3.7008 | 2.6895 | 1.9044 | 1.3368 | 40.5957 | 24656 | 4 | 10
24657 | 3.0171 | 3.0788 | 3.4519 | 3.4847 | 3.9396 | 3.475 | 4.3321 | 3.5995 | 2.9976 | 2.6511 | 2.9829 | 3.0728 | 40.0833 | 24657 | 1.2619 | 1.7421 | 2.9366 | 4.2975 | 4.8624 | 5.3551 | 5.2851 | 4.6871 | 3.6349 | 2.6427 | 1.8744 | 1.3129 | 39.8926 | 24657 | 4 | 10
24701 | 2.5646 | 2.6929 | 3.2512 | 3.29 | 3.8821 | 3.1803 | 3.9947 | 3.3288 | 2.9025 | 2.5812 | 2.6612 | 2.7908 | 37.1203 | 24701 | 1.2421 | 1.6503 | 2.8545 | 4.2388 | 4.7687 | 5.2009 | 5.1087 | 4.4741 | 3.4506 | 2.5674 | 1.8661 | 1.2906 | 38.7128 | 24701 | 4 | 10
24712 | 2.5316 | 2.6525 | 3.187 | 3.2374 | 3.746 | 3.1566 | 3.9761 | 3.2613 | 2.8516 | 2.615 | 2.5818 | 2.7196 | 36.5165 | 24712 | 1.2551 | 1.6666 | 2.8426 | 4.2197 | 4.8319 | 5.2411 | 5.1719 | 4.5588 | 3.499 | 2.5958 | 1.8942 | 1.3019 | 39.0785 | 24712 | 4 | 10
24714 | 2.5994 | 2.7052 | 3.2452 | 3.3008 | 3.8507 | 3.2138 | 4.0815 | 3.2731 | 2.9091 | 2.5784 | 2.6602 | 2.8082 | 37.2255 | 24714 | 1.2166 | 1.6196 | 2.8018 | 4.2157 | 4.8015 | 5.191 | 5.0686 | 4.4675 | 3.4339 | 2.5578 | 1.8597 | 1.266 | 38.4999 | 24714 | 4 | 10
24715 | 2.6309 | 2.7369 | 3.2426 | 3.3259 | 3.8953 | 3.2322 | 4.068 | 3.3941 | 2.8981 | 2.5869 | 2.7116 | 2.8204 | 37.5429 | 24715 | 1.2363 | 1.6463 | 2.8491 | 4.2234 | 4.771 | 5.2046 | 5.1154 | 4.4895 | 3.4567 | 2.5615 | 1.8501 | 1.2849 | 38.6887 | 24715 | 4 | 10
24726 | 2.6549 | 2.7238 | 3.1805 | 3.3352 | 3.8286 | 3.2659 | 4.1751 | 3.4123 | 2.9029 | 2.5834 | 2.7318 | 2.8212 | 37.6156 | 24726 | 1.2308 | 1.6456 | 2.8551 | 4.2387 | 4.8325 | 5.2419 | 5.1584 | 4.5373 | 3.4825 | 2.587 | 1.8754 | 1.2843 | 38.9693 | 24726 | 4 | 10
24731 | 2.5569 | 2.674 | 3.2275 | 3.2842 | 3.8387 | 3.1676 | 4.0183 | 3.2733 | 2.8967 | 2.5726 | 2.6333 | 2.7739 | 36.9169 | 24731 | 1.2365 | 1.6418 | 2.8216 | 4.2364 | 4.8166 | 5.2069 | 5.0958 | 4.4791 | 3.4482 | 2.5802 | 1.8787 | 1.2824 | 38.7243 | 24731 | 4 | 10
24733 | 2.6102 | 2.7125 | 3.2457 | 3.3099 | 3.8643 | 3.2254 | 4.1022 | 3.2894 | 2.9163 | 2.5687 | 2.6794 | 2.8237 | 37.3478 | 24733 | 1.2143 | 1.6174 | 2.8041 | 4.2187 | 4.8012 | 5.1837 | 5.0719 | 4.4657 | 3.4291 | 2.5462 | 1.8493 | 1.2666 | 38.4681 | 24733 | 4 | 10
24736 | 2.6171 | 2.7132 | 3.2273 | 3.3201 | 3.8637 | 3.2259 | 4.1084 | 3.3313 | 2.9103 | 2.5674 | 2.6948 | 2.8205 | 37.4001 | 24736 | 1.2238 | 1.6305 | 2.8233 | 4.2288 | 4.8113 | 5.1979 | 5.0987 | 4.484 | 3.4439 | 2.5579 | 1.8529 | 1.2762 | 38.6293 | 24736 | 4 | 10
24740 | 2.5549 | 2.6795 | 3.2419 | 3.2748 | 3.8176 | 3.1666 | 3.9836 | 3.2845 | 2.8859 | 2.62 | 2.6155 | 2.7507 | 36.8756 | 24740 | 1.2516 | 1.6621 | 2.8384 | 4.2226 | 4.8137 | 5.2163 | 5.1268 | 4.5125 | 3.474 | 2.5932 | 1.8921 | 1.2974 | 38.9006 | 24740 | 4 | 10
24747 | 2.5821 | 2.6952 | 3.2379 | 3.3029 | 3.867 | 3.1877 | 4.043 | 3.3103 | 2.9034 | 2.5668 | 2.6659 | 2.7991 | 37.1612 | 24747 | 1.2338 | 1.6398 | 2.8294 | 4.2358 | 4.8023 | 5.1976 | 5.0955 | 4.4755 | 3.4444 | 2.5641 | 1.861 | 1.2825 | 38.6619 | 24747 | 4 | 10
24801 | 2.7198 | 2.7855 | 3.2017 | 3.3937 | 3.871 | 3.2811 | 4.1574 | 3.5376 | 2.8835 | 2.6253 | 2.7794 | 2.8237 | 38.0596 | 24801 | 1.2557 | 1.6854 | 2.8902 | 4.2578 | 4.8183 | 5.282 | 5.2135 | 4.6174 | 3.5501 | 2.6006 | 1.8867 | 1.3042 | 39.3619 | 24801 | 4 | 10
24815 | 2.8694 | 2.9379 | 3.322 | 3.4503 | 3.9342 | 3.3866 | 4.2245 | 3.6017 | 2.9254 | 2.6626 | 2.877 | 2.9268 | 39.1184 | 24815 | 1.252 | 1.7068 | 2.8909 | 4.248 | 4.8011 | 5.2926 | 5.2295 | 4.6313 | 3.5774 | 2.6036 | 1.8611 | 1.3049 | 39.3992 | 24815 | 4 | 10
24818 | 2.7949 | 2.8246 | 3.245 | 3.4088 | 3.8054 | 3.3263 | 4.3037 | 3.6009 | 2.932 | 2.6107 | 2.8588 | 2.8924 | 38.6035 | 24818 | 1.2634 | 1.7206 | 2.9595 | 4.3545 | 4.9564 | 5.3849 | 5.3263 | 4.7259 | 3.638 | 2.6363 | 1.9249 | 1.3349 | 40.2256 | 24818 | 4 | 10
24822 | 2.8325 | 2.8589 | 3.3075 | 3.4155 | 3.819 | 3.3627 | 4.366 | 3.6093 | 2.9645 | 2.6098 | 2.8997 | 2.9471 | 38.9924 | 24822 | 1.2514 | 1.7023 | 2.9574 | 4.348 | 4.9469 | 5.376 | 5.3059 | 4.7101 | 3.6044 | 2.6291 | 1.9 | 1.3233 | 40.055 | 24822 | 4 | 10
24823 | 2.862 | 2.8884 | 3.3524 | 3.4222 | 3.8257 | 3.3843 | 4.3984 | 3.6228 | 2.9836 | 2.6097 | 2.9316 | 2.9836 | 39.2649 | 24823 | 1.2486 | 1.7021 | 2.9744 | 4.3696 | 4.9519 | 5.3969 | 5.3148 | 4.7275 | 3.6011 | 2.6368 | 1.8904 | 1.3237 | 40.1379 | 24823 | 4 | 10
24827 | 2.8677 | 2.8888 | 3.3743 | 3.4224 | 3.8448 | 3.4066 | 4.4435 | 3.607 | 3.0031 | 2.6115 | 2.9369 | 3.006 | 39.4127 | 24827 | 1.231 | 1.6577 | 2.9119 | 4.2887 | 4.8986 | 5.3206 | 5.2382 | 4.6476 | 3.5336 | 2.6009 | 1.857 | 1.2907 | 39.4765 | 24827 | 4 | 10
24828 | 2.7858 | 2.8239 | 3.2149 | 3.4278 | 3.8289 | 3.3088 | 4.2435 | 3.6079 | 2.9041 | 2.6292 | 2.8374 | 2.8576 | 38.4697 | 24828 | 1.27 | 1.728 | 2.9419 | 4.3362 | 4.9053 | 5.373 | 5.3162 | 4.7287 | 3.6403 | 2.6396 | 1.9194 | 1.3284 | 40.1271 | 24828 | 4 | 10
24834 | 2.7617 | 2.7912 | 3.2025 | 3.3991 | 3.7968 | 3.301 | 4.2742 | 3.5901 | 2.9138 | 2.609 | 2.8279 | 2.856 | 38.3234 | 24834 | 1.2661 | 1.7095 | 2.9407 | 4.3327 | 4.9513 | 5.3682 | 5.3169 | 4.7214 | 3.6415 | 2.6315 | 1.934 | 1.3283 | 40.142 | 24834 | 4 | 10
24839 | 2.8703 | 2.9095 | 3.3355 | 3.4267 | 3.8173 | 3.381 | 4.3397 | 3.6154 | 2.9672 | 2.611 | 2.9254 | 2.9722 | 39.1712 | 24839 | 1.2705 | 1.7594 | 3.0118 | 4.4283 | 4.9796 | 5.4761 | 5.3842 | 4.7877 | 3.6811 | 2.67 | 1.933 | 1.359 | 40.7406 | 24839 | 4 | 10
24844 | 2.883 | 2.9281 | 3.3233 | 3.4461 | 3.8485 | 3.3821 | 4.3031 | 3.6125 | 2.9527 | 2.6281 | 2.9134 | 2.9597 | 39.1806 | 24844 | 1.2723 | 1.76 | 2.9865 | 4.3776 | 4.9339 | 5.4255 | 5.3548 | 4.7588 | 3.673 | 2.6645 | 1.9037 | 1.336 | 40.4467 | 24844 | 4 | 10
24849 | 2.7858 | 2.8124 | 3.2569 | 3.3967 | 3.821 | 3.3503 | 4.3484 | 3.5611 | 2.9524 | 2.6074 | 2.8533 | 2.9127 | 38.6583 | 24849 | 1.2392 | 1.661 | 2.8803 | 4.2574 | 4.8924 | 5.2936 | 5.2304 | 4.6225 | 3.5523 | 2.5923 | 1.8873 | 1.2945 | 39.4032 | 24849 | 4 | 10
24850 | 2.9496 | 3.0062 | 3.3873 | 3.4699 | 3.9078 | 3.4312 | 4.3077 | 3.609 | 2.9702 | 2.6461 | 2.945 | 3.0116 | 39.6416 | 24850 | 1.2644 | 1.7412 | 2.9504 | 4.3187 | 4.8766 | 5.3732 | 5.3043 | 4.7044 | 3.6422 | 2.6462 | 1.8789 | 1.3182 | 40.0185 | 24850 | 4 | 10
24859 | 2.764 | 2.7913 | 3.2178 | 3.3941 | 3.8043 | 3.3168 | 4.3038 | 3.5741 | 2.9281 | 2.6065 | 2.8321 | 2.8736 | 38.4065 | 24859 | 1.2547 | 1.6829 | 2.908 | 4.2908 | 4.9262 | 5.3287 | 5.2746 | 4.675 | 3.6012 | 2.6128 | 1.915 | 1.3099 | 39.7799 | 24859 | 4 | 10
24860 | 2.8122 | 2.836 | 3.2889 | 3.4093 | 3.8307 | 3.3658 | 4.3742 | 3.5799 | 2.9649 | 2.6111 | 2.8774 | 2.937 | 38.8875 | 24860 | 1.2398 | 1.6636 | 2.8871 | 4.2604 | 4.8966 | 5.2971 | 5.2337 | 4.6283 | 3.5524 | 2.5931 | 1.8818 | 1.2947 | 39.4286 | 24860 | 4 | 10
24862 | 2.9272 | 2.9771 | 3.3949 | 3.4434 | 3.8418 | 3.4247 | 4.3533 | 3.6073 | 2.9898 | 2.616 | 2.9631 | 3.0292 | 39.5677 | 24862 | 1.277 | 1.7683 | 3.0242 | 4.4272 | 4.9687 | 5.4932 | 5.3967 | 4.8044 | 3.702 | 2.6853 | 1.9229 | 1.3499 | 40.8198 | 24862 | 4 | 10
24868 | 2.6516 | 2.7345 | 3.1976 | 3.348 | 3.8656 | 3.2443 | 4.1187 | 3.4331 | 2.8889 | 2.5908 | 2.729 | 2.8115 | 37.6136 | 24868 | 1.2419 | 1.6569 | 2.8622 | 4.2339 | 4.8137 | 5.2347 | 5.1511 | 4.5297 | 3.4844 | 2.5893 | 1.8616 | 1.2924 | 38.9518 | 24868 | 4 | 10
24869 | 2.86 | 2.8988 | 3.311 | 3.4316 | 3.8241 | 3.3683 | 4.3171 | 3.6164 | 2.9531 | 2.6177 | 2.9084 | 2.949 | 39.0555 | 24869 | 1.2705 | 1.7599 | 2.9986 | 4.4066 | 4.9632 | 5.4478 | 5.3706 | 4.7715 | 3.6739 | 2.6646 | 1.921 | 1.3509 | 40.5992 | 24869 | 4 | 10
24870 | 2.8288 | 2.8521 | 3.3225 | 3.4039 | 3.8403 | 3.4015 | 4.422 | 3.558 | 2.9913 | 2.6092 | 2.8952 | 2.9764 | 39.1013 | 24870 | 1.2182 | 1.6366 | 2.8546 | 4.2325 | 4.8605 | 5.2666 | 5.1886 | 4.5757 | 3.5027 | 2.5677 | 1.8513 | 1.2793 | 39.0342 | 24870 | 4 | 10
24873 | 2.8086 | 2.8608 | 3.2418 | 3.4412 | 3.8741 | 3.3286 | 4.2154 | 3.6067 | 2.9018 | 2.6468 | 2.8428 | 2.8689 | 38.6375 | 24873 | 1.2653 | 1.7238 | 2.9186 | 4.2992 | 4.8493 | 5.3407 | 5.2807 | 4.6955 | 3.6163 | 2.6282 | 1.8941 | 1.3174 | 39.8293 | 24873 | 4 | 10
24874 | 2.7195 | 2.7577 | 3.1728 | 3.3789 | 3.8017 | 3.2869 | 4.2423 | 3.5424 | 2.9029 | 2.6044 | 2.7912 | 2.8318 | 38.0325 | 24874 | 1.2562 | 1.6831 | 2.904 | 4.2862 | 4.8997 | 5.3188 | 5.2606 | 4.6574 | 3.5847 | 2.6176 | 1.9188 | 1.3093 | 39.6963 | 24874 | 4 | 10
24879 | 2.9064 | 2.963 | 3.3427 | 3.4662 | 3.9176 | 3.4031 | 4.2725 | 3.6174 | 2.9433 | 2.6554 | 2.9097 | 2.9604 | 39.3578 | 24879 | 1.2559 | 1.7166 | 2.9116 | 4.2834 | 4.8363 | 5.3318 | 5.2693 | 4.6656 | 3.6073 | 2.6231 | 1.8685 | 1.3119 | 39.6812 | 24879 | 4 | 10
24882 | 2.8504 | 2.8817 | 3.3225 | 3.4195 | 3.8115 | 3.3679 | 4.3554 | 3.6197 | 2.9655 | 2.6084 | 2.9156 | 2.9587 | 39.0769 | 24882 | 1.263 | 1.7394 | 3.0019 | 4.4101 | 4.9815 | 5.4399 | 5.3603 | 4.7604 | 3.6498 | 2.6545 | 1.9213 | 1.3501 | 40.5321 | 24882 | 4 | 10
24884 | 2.7851 | 2.8609 | 3.2582 | 3.4158 | 3.9159 | 3.3319 | 4.1603 | 3.5727 | 2.8947 | 2.6537 | 2.8175 | 2.8605 | 38.5274 | 24884 | 1.2541 | 1.7118 | 2.8885 | 4.2447 | 4.7932 | 5.2812 | 5.2154 | 4.6304 | 3.5647 | 2.5968 | 1.8628 | 1.3032 | 39.3468 | 24884 | 4 | 10
24901 | 2.6613 | 2.7826 | 3.2958 | 3.2183 | 3.5972 | 3.2314 | 4.1059 | 3.4248 | 2.6806 | 2.6341 | 2.66 | 2.9283 | 37.2204 | 24901 | 1.2067 | 1.6036 | 2.7256 | 4.0398 | 4.7653 | 5.2191 | 5.0968 | 4.4741 | 3.4399 | 2.5064 | 1.8091 | 1.2439 | 38.1304 | 24901 | 4 | 10
24910 | 2.6744 | 2.7807 | 3.2826 | 3.2666 | 3.6879 | 3.2839 | 4.1553 | 3.3655 | 2.7903 | 2.6312 | 2.6712 | 2.9115 | 37.501 | 24910 | 1.2013 | 1.5948 | 2.736 | 4.0876 | 4.7664 | 5.1787 | 5.0933 | 4.4712 | 3.4202 | 2.5123 | 1.8068 | 1.2446 | 38.1132 | 24910 | 4 | 10
24915 | 3.9179 | 3.8873 | 4.7173 | 4.4995 | 4.8802 | 4.3689 | 5.2149 | 4.4585 | 3.9305 | 3.6239 | 3.8846 | 4.2951 | 51.6785 | 24915 | 1.0403 | 1.402 | 2.3507 | 3.553 | 4.3155 | 4.6723 | 4.5432 | 3.9534 | 3.0445 | 2.1782 | 1.5412 | 1.0075 | 33.602 | 24915 | 5 | 9
24916 | 2.6833 | 2.7919 | 3.3022 | 3.2565 | 3.6432 | 3.2669 | 4.1437 | 3.4148 | 2.7389 | 2.6283 | 2.6721 | 2.9436 | 37.4854 | 24916 | 1.2145 | 1.5924 | 2.7258 | 4.0488 | 4.7707 | 5.203 | 5.1118 | 4.482 | 3.4396 | 2.5215 | 1.8094 | 1.2444 | 38.1638 | 24916 | 4 | 10
24918 | 2.4972 | 2.635 | 3.143 | 3.1777 | 3.6298 | 3.1218 | 3.9222 | 3.2848 | 2.7718 | 2.6299 | 2.5421 | 2.6811 | 36.0364 | 24918 | 1.2844 | 1.6866 | 2.8472 | 4.2214 | 4.8464 | 5.3162 | 5.2365 | 4.6106 | 3.529 | 2.597 | 1.8926 | 1.3206 | 39.3886 | 24918 | 4 | 10
24920 | 3.8964 | 3.838 | 4.6833 | 4.509 | 4.8867 | 4.4436 | 5.2148 | 4.4921 | 3.9382 | 3.5724 | 3.8797 | 4.2874 | 51.6416 | 24920 | 1.0279 | 1.3764 | 2.3204 | 3.5147 | 4.2752 | 4.6385 | 4.5121 | 3.9217 | 3.0022 | 2.156 | 1.5047 | 0.99221 | 33.2421 | 24920 | 5 | 9
24925 | 2.6035 | 2.7657 | 3.2664 | 3.1781 | 3.5924 | 3.1601 | 4.0401 | 3.4106 | 2.6652 | 2.7359 | 2.6705 | 2.8346 | 36.923 | 24925 | 1.2291 | 1.6474 | 2.7438 | 4.0729 | 4.766 | 5.2329 | 5.1388 | 4.5094 | 3.4531 | 2.5331 | 1.8226 | 1.2472 | 38.3964 | 24925 | 4 | 10
24927 | 4.1043 | 4.0775 | 4.8928 | 4.683 | 4.9913 | 4.4651 | 5.3812 | 4.5646 | 4.0262 | 3.7266 | 4.0169 | 4.5152 | 53.4448 | 24927 | 1.0427 | 1.4072 | 2.3719 | 3.5698 | 4.3632 | 4.664 | 4.5336 | 3.9459 | 3.0559 | 2.1932 | 1.5525 | 1.0175 | 33.7173 | 24927 | 5 | 9
24931 | 2.9831 | 3.0428 | 3.6119 | 3.514 | 3.8856 | 3.5065 | 4.4424 | 3.5894 | 2.9289 | 2.7549 | 2.9017 | 3.2551 | 40.4161 | 24931 | 1.1579 | 1.5247 | 2.6314 | 3.9339 | 4.6852 | 5.0504 | 4.9513 | 4.3419 | 3.3239 | 2.4426 | 1.738 | 1.1858 | 36.9671 | 24931 | 5 | 10
24934 | 3.7773 | 3.7738 | 4.586 | 4.3313 | 4.7312 | 4.1942 | 5.0823 | 4.3071 | 3.8138 | 3.5692 | 3.7518 | 4.1145 | 50.0328 | 24934 | 1.0719 | 1.4489 | 2.4139 | 3.6301 | 4.4169 | 4.7575 | 4.6264 | 4.032 | 3.1201 | 2.2342 | 1.5946 | 1.0505 | 34.397 | 24934 | 5 | 10
24935 | 2.5004 | 2.6263 | 3.1162 | 3.1734 | 3.6338 | 3.1497 | 3.9694 | 3.263 | 2.786 | 2.6013 | 2.5514 | 2.7015 | 36.0724 | 24935 | 1.262 | 1.6629 | 2.8352 | 4.2053 | 4.8467 | 5.2931 | 5.2054 | 4.5978 | 3.505 | 2.5914 | 1.8898 | 1.3 | 39.1945 | 24935 | 4 | 10
24938 | 2.7381 | 2.8491 | 3.395 | 3.274 | 3.6601 | 3.2846 | 4.1716 | 3.4839 | 2.7422 | 2.7014 | 2.7304 | 3.009 | 38.0392 | 24938 | 1.1974 | 1.5961 | 2.7081 | 4.0228 | 4.7441 | 5.1993 | 5.0562 | 4.4375 | 3.4273 | 2.4709 | 1.7897 | 1.2354 | 37.8848 | 24938 | 4 | 10
24941 | 2.6905 | 2.8628 | 3.4271 | 3.2805 | 3.7404 | 3.1963 | 4.0282 | 3.4846 | 2.7745 | 2.8603 | 2.7272 | 2.8509 | 37.9232 | 24941 | 1.2673 | 1.6671 | 2.784 | 4.1091 | 4.7308 | 5.2085 | 5.1238 | 4.4965 | 3.4453 | 2.5288 | 1.8287 | 1.2809 | 38.4708 | 24941 | 4 | 10
24943 | 2.8964 | 2.9644 | 3.4985 | 3.4466 | 3.8612 | 3.4725 | 4.3975 | 3.4783 | 2.9281 | 2.7108 | 2.8455 | 3.1436 | 39.6434 | 24943 | 1.1481 | 1.5447 | 2.665 | 3.9894 | 4.6883 | 5.0646 | 4.9531 | 4.3664 | 3.3177 | 2.4534 | 1.754 | 1.1885 | 37.1332 | 24943 | 4 | 10
24944 | 3.8012 | 3.7878 | 4.6122 | 4.3654 | 4.7807 | 4.244 | 5.1045 | 4.3511 | 3.8476 | 3.5791 | 3.7873 | 4.1485 | 50.4094 | 24944 | 1.0558 | 1.4267 | 2.3758 | 3.5869 | 4.3579 | 4.7173 | 4.587 | 3.9948 | 3.0877 | 2.2038 | 1.5694 | 1.026 | 33.9892 | 24944 | 5 | 9
24945 | 2.5547 | 2.6949 | 3.2181 | 3.2104 | 3.6539 | 3.1482 | 3.9523 | 3.3305 | 2.7605 | 2.6678 | 2.5809 | 2.7291 | 36.5013 | 24945 | 1.2683 | 1.6741 | 2.8139 | 4.186 | 4.8065 | 5.2689 | 5.1925 | 4.5634 | 3.502 | 2.5754 | 1.8692 | 1.3083 | 39.0283 | 24945 | 4 | 10
24946 | 3.8199 | 3.8154 | 4.5588 | 4.3318 | 4.6256 | 4.1266 | 5.1733 | 4.2639 | 3.6209 | 3.4345 | 3.6723 | 4.1562 | 49.5992 | 24946 | 1.0853 | 1.4609 | 2.4909 | 3.7366 | 4.4888 | 4.8075 | 4.7014 | 4.1003 | 3.1702 | 2.3065 | 1.6247 | 1.0811 | 35.0542 | 24946 | 5 | 10
24951 | 2.6951 | 2.8271 | 3.4057 | 3.3264 | 3.7804 | 3.2272 | 4.0318 | 3.4209 | 2.8151 | 2.7651 | 2.6802 | 2.8318 | 37.807 | 24951 | 1.2431 | 1.6544 | 2.7646 | 4.1298 | 4.7298 | 5.169 | 5.0885 | 4.4658 | 3.4469 | 2.5378 | 1.8368 | 1.2811 | 38.3475 | 24951 | 4 | 10
24954 | 3.6282 | 3.6404 | 4.4118 | 4.1466 | 4.5268 | 4.0041 | 4.967 | 4.1429 | 3.6054 | 3.439 | 3.5693 | 3.9254 | 48.0067 | 24954 | 1.1158 | 1.4863 | 2.5023 | 3.7449 | 4.5088 | 4.8747 | 4.744 | 4.1425 | 3.1951 | 2.3184 | 1.6468 | 1.0962 | 35.376 | 24954 | 5 | 9
24957 | 2.711 | 2.8151 | 3.3475 | 3.2486 | 3.6166 | 3.2737 | 4.1469 | 3.4566 | 2.6998 | 2.6152 | 2.678 | 2.9955 | 37.6044 | 24957 | 1.1961 | 1.5866 | 2.7136 | 4.0269 | 4.7504 | 5.2105 | 5.0647 | 4.4489 | 3.4295 | 2.4787 | 1.801 | 1.2399 | 37.9469 | 24957 | 4 | 10
24962 | 2.5895 | 2.7106 | 3.2045 | 3.2111 | 3.6423 | 3.2111 | 4.0574 | 3.3212 | 2.7632 | 2.6166 | 2.6078 | 2.8102 | 36.7455 | 24962 | 1.2295 | 1.6262 | 2.7769 | 4.1375 | 4.8018 | 5.2318 | 5.1542 | 4.524 | 3.4646 | 2.541 | 1.8357 | 1.2708 | 38.594 | 24962 | 4 | 10
24963 | 2.5471 | 2.6832 | 3.2273 | 3.2373 | 3.707 | 3.1447 | 3.9322 | 3.3122 | 2.8141 | 2.6757 | 2.576 | 2.7053 | 36.5622 | 24963 | 1.2794 | 1.6928 | 2.8401 | 4.2285 | 4.8174 | 5.2746 | 5.1998 | 4.5783 | 3.5068 | 2.5907 | 1.8886 | 1.3251 | 39.2221 | 24963 | 4 | 10
24966 | 3.3559 | 3.3906 | 4.0545 | 3.8693 | 4.204 | 3.769 | 4.7606 | 3.9081 | 3.2254 | 3.0861 | 3.2539 | 3.652 | 44.5293 | 24966 | 1.1187 | 1.5036 | 2.5664 | 3.8504 | 4.5807 | 4.9554 | 4.8365 | 4.2295 | 3.2544 | 2.3646 | 1.6854 | 1.1437 | 36.0894 | 24966 | 4 | 10
24970 | 2.572 | 2.716 | 3.2037 | 3.1636 | 3.5589 | 3.1603 | 4.0204 | 3.3671 | 2.6548 | 2.6356 | 2.6087 | 2.8143 | 36.4752 | 24970 | 1.232 | 1.6325 | 2.7613 | 4.0863 | 4.7914 | 5.2542 | 5.1611 | 4.5282 | 3.4727 | 2.5516 | 1.8344 | 1.264 | 38.5696 | 24970 | 4 | 10
24974 | 2.6139 | 2.777 | 3.2915 | 3.2069 | 3.6283 | 3.1621 | 4.0146 | 3.4125 | 2.6847 | 2.7409 | 2.6593 | 2.8175 | 37.0092 | 24974 | 1.2413 | 1.6467 | 2.7684 | 4.0904 | 4.7565 | 5.2289 | 5.1329 | 4.5044 | 3.4545 | 2.544 | 1.8281 | 1.2699 | 38.466 | 24974 | 4 | 10
24976 | 2.5683 | 2.7186 | 3.2216 | 3.1795 | 3.5943 | 3.1489 | 3.984 | 3.362 | 2.6832 | 2.6637 | 2.6016 | 2.779 | 36.5046 | 24976 | 1.2474 | 1.6486 | 2.7822 | 4.1276 | 4.7844 | 5.2545 | 5.1704 | 4.5369 | 3.4803 | 2.5604 | 1.8441 | 1.2871 | 38.724 | 24976 | 4 | 10
24977 | 2.9211 | 2.9867 | 3.532 | 3.4624 | 3.8585 | 3.4778 | 4.407 | 3.5167 | 2.9185 | 2.7196 | 2.8594 | 3.1785 | 39.8382 | 24977 | 1.1553 | 1.5415 | 2.6565 | 3.9638 | 4.6868 | 5.0685 | 4.9556 | 4.3675 | 3.3228 | 2.4556 | 1.7522 | 1.1866 | 37.1126 | 24977 | 5 | 10
24981 | 2.5491 | 2.6739 | 3.1632 | 3.1894 | 3.6266 | 3.1813 | 4.0173 | 3.3 | 2.7654 | 2.6101 | 2.5807 | 2.7632 | 36.4203 | 24981 | 1.2484 | 1.643 | 2.8037 | 4.1616 | 4.8258 | 5.2681 | 5.1885 | 4.5595 | 3.4917 | 2.5597 | 1.8554 | 1.2835 | 38.889 | 24981 | 4 | 10
24983 | 2.6284 | 2.786 | 3.3208 | 3.2367 | 3.674 | 3.1736 | 4.0031 | 3.411 | 2.7311 | 2.7521 | 2.6573 | 2.8079 | 37.1822 | 24983 | 1.2514 | 1.6563 | 2.7779 | 4.1256 | 4.7524 | 5.2202 | 5.137 | 4.5079 | 3.4588 | 2.5448 | 1.8351 | 1.2866 | 38.5542 | 24983 | 4 | 10
24984 | 2.7056 | 2.8564 | 3.4349 | 3.3184 | 3.7648 | 3.219 | 4.0298 | 3.463 | 2.7899 | 2.8143 | 2.705 | 2.8469 | 37.9481 | 24984 | 1.2491 | 1.6585 | 2.7728 | 4.1084 | 4.7196 | 5.184 | 5.0956 | 4.471 | 3.4375 | 2.5286 | 1.8282 | 1.2837 | 38.337 | 24984 | 4 | 10
24985 | 2.519 | 2.6531 | 3.1431 | 3.1671 | 3.602 | 3.1464 | 3.97 | 3.2963 | 2.7416 | 2.6123 | 2.5584 | 2.7263 | 36.1356 | 24985 | 1.2624 | 1.6592 | 2.8174 | 4.1782 | 4.8331 | 5.2916 | 5.2131 | 4.5834 | 3.5101 | 2.5765 | 1.8694 | 1.2982 | 39.0925 | 24985 | 4 | 10
24986 | 2.8442 | 2.9614 | 3.5672 | 3.3683 | 3.8249 | 3.3446 | 4.257 | 3.5659 | 2.9137 | 2.9451 | 2.8914 | 3.0656 | 39.5494 | 24986 | 1.2091 | 1.6082 | 2.685 | 3.9988 | 4.7038 | 5.1563 | 5.029 | 4.4056 | 3.398 | 2.4696 | 1.7735 | 1.2134 | 37.6503 | 24986 | 4 | 10
24991 | 3.0228 | 3.085 | 3.6722 | 3.5464 | 3.9038 | 3.5214 | 4.4571 | 3.645 | 2.9411 | 2.7963 | 2.9367 | 3.3064 | 40.8341 | 24991 | 1.1535 | 1.5279 | 2.628 | 3.9302 | 4.6695 | 5.0585 | 4.9404 | 4.3286 | 3.3269 | 2.4234 | 1.737 | 1.1888 | 36.9128 | 24991 | 5 | 10
24993 | 2.5376 | 2.6814 | 3.1823 | 3.1725 | 3.597 | 3.1395 | 3.9573 | 3.3243 | 2.7093 | 2.6345 | 2.5679 | 2.7386 | 36.2421 | 24993 | 1.2566 | 1.6613 | 2.7992 | 4.1702 | 4.807 | 5.2699 | 5.1986 | 4.5639 | 3.4973 | 2.5707 | 1.8585 | 1.3035 | 38.9568 | 24993 | 4 | 10
25003 | 2.7797 | 2.7322 | 3.4925 | 3.2688 | 3.6452 | 3.2096 | 4.5287 | 3.6889 | 3.0776 | 2.4865 | 2.9582 | 2.9643 | 38.8322 | 25003 | 1.2812 | 1.7212 | 3.0271 | 4.4053 | 5.0678 | 5.6274 | 5.5034 | 4.9045 | 3.7063 | 2.6601 | 1.9477 | 1.3429 | 41.1947 | 25003 | 4 | 10
25005 | 2.9669 | 2.8341 | 3.5513 | 3.4006 | 3.6699 | 3.2998 | 4.6978 | 3.8135 | 3.2183 | 2.7186 | 3.1201 | 3.1206 | 40.4115 | 25005 | 1.2238 | 1.638 | 2.8762 | 4.226 | 4.9824 | 5.485 | 5.3418 | 4.7325 | 3.5863 | 2.5881 | 1.8488 | 1.2608 | 39.7896 | 25005 | 4 | 10
25007 | 2.8023 | 2.8224 | 3.302 | 3.3621 | 3.8072 | 3.4174 | 4.4558 | 3.5104 | 3.0098 | 2.5977 | 2.8771 | 2.9861 | 38.9504 | 25007 | 1.1848 | 1.5973 | 2.8135 | 4.2062 | 4.8247 | 5.2523 | 5.1528 | 4.5387 | 3.4626 | 2.5277 | 1.8333 | 1.2659 | 38.6598 | 25007 | 5 | 10
25008 | 2.8097 | 2.8156 | 3.3247 | 3.3331 | 3.7524 | 3.4217 | 4.5166 | 3.5306 | 3.0393 | 2.5935 | 2.8918 | 3.0152 | 39.0441 | 25008 | 1.1845 | 1.5998 | 2.829 | 4.2181 | 4.8465 | 5.2944 | 5.183 | 4.5735 | 3.4684 | 2.5354 | 1.8466 | 1.2594 | 38.8386 | 25008 | 4 | 10
25009 | 2.7991 | 2.7605 | 3.4784 | 3.2685 | 3.6383 | 3.2334 | 4.5429 | 3.6802 | 3.073 | 2.4939 | 2.9332 | 2.9653 | 38.8667 | 25009 | 1.2791 | 1.7226 | 3.0141 | 4.3992 | 5.0528 | 5.5883 | 5.475 | 4.8633 | 3.6893 | 2.6512 | 1.9421 | 1.3378 | 41.0149 | 25009 | 4 | 10
25015 | 2.8251 | 2.7814 | 3.4554 | 3.2719 | 3.6183 | 3.2614 | 4.582 | 3.6736 | 3.0883 | 2.5286 | 2.9142 | 2.9823 | 38.9827 | 25015 | 1.2575 | 1.6977 | 2.9692 | 4.3617 | 5.0171 | 5.498 | 5.4016 | 4.7808 | 3.6302 | 2.6259 | 1.9252 | 1.318 | 40.4829 | 25015 | 4 | 10
25019 | 2.9144 | 2.8412 | 3.4869 | 3.415 | 3.6884 | 3.3672 | 4.6648 | 3.7335 | 3.1431 | 2.7052 | 3.0447 | 3.1379 | 40.1424 | 25019 | 1.2193 | 1.6124 | 2.8275 | 4.2037 | 4.8886 | 5.3767 | 5.2927 | 4.6603 | 3.5473 | 2.5751 | 1.8469 | 1.2606 | 39.3111 | 25019 | 4 | 10
25021 | 2.8525 | 2.8634 | 3.415 | 3.3736 | 3.7789 | 3.3727 | 4.4852 | 3.6294 | 3.027 | 2.5774 | 2.951 | 3.012 | 39.338 | 25021 | 1.2567 | 1.694 | 2.9455 | 4.3575 | 4.9607 | 5.4393 | 5.3083 | 4.7308 | 3.6137 | 2.6369 | 1.8961 | 1.3222 | 40.1619 | 25021 | 4 | 10
25024 | 2.8053 | 2.7743 | 3.4549 | 3.2703 | 3.639 | 3.2536 | 4.545 | 3.6678 | 3.0659 | 2.5047 | 2.9165 | 2.9646 | 38.8619 | 25024 | 1.276 | 1.7208 | 2.9993 | 4.3903 | 5.0278 | 5.5474 | 5.4422 | 4.8248 | 3.6756 | 2.6424 | 1.9341 | 1.3354 | 40.8162 | 25024 | 4 | 10
25025 | 2.8503 | 2.7886 | 3.4693 | 3.2888 | 3.6129 | 3.2642 | 4.6084 | 3.699 | 3.116 | 2.5667 | 2.9447 | 3.0098 | 39.2187 | 25025 | 1.2508 | 1.6805 | 2.9306 | 4.3287 | 5.0071 | 5.4987 | 5.3921 | 4.7622 | 3.6163 | 2.6179 | 1.917 | 1.3109 | 40.3129 | 25025 | 4 | 10
25028 | 2.8365 | 2.8385 | 3.4309 | 3.3437 | 3.7404 | 3.341 | 4.5002 | 3.6402 | 3.0366 | 2.5558 | 2.9501 | 3.0035 | 39.2173 | 25028 | 1.2713 | 1.7122 | 2.9598 | 4.3787 | 4.987 | 5.4939 | 5.3612 | 4.7653 | 3.6535 | 2.6462 | 1.918 | 1.3358 | 40.483 | 25028 | 4 | 10
25030 | 2.9158 | 2.8279 | 3.5036 | 3.3769 | 3.661 | 3.3174 | 4.6698 | 3.7538 | 3.1625 | 2.6764 | 3.0447 | 3.103 | 40.0128 | 25030 | 1.226 | 1.641 | 2.8722 | 4.2329 | 4.9637 | 5.4256 | 5.3363 | 4.7209 | 3.5788 | 2.5959 | 1.8583 | 1.2669 | 39.7185 | 25030 | 4 | 10
25033 | 2.7901 | 2.6165 | 3.5231 | 3.3076 | 3.6952 | 3.1886 | 4.4206 | 3.7055 | 3.1379 | 2.4586 | 3.008 | 2.9268 | 38.7787 | 25033 | 1.2365 | 1.644 | 2.9295 | 4.3055 | 5.0237 | 5.5898 | 5.5284 | 4.873 | 3.7316 | 2.6775 | 1.9088 | 1.3234 | 40.7719 | 25033 | 4 | 10
25035 | 2.8145 | 2.7792 | 3.4477 | 3.2699 | 3.6282 | 3.2622 | 4.5638 | 3.6653 | 3.0749 | 2.5171 | 2.9085 | 2.9714 | 38.9029 | 25035 | 1.2634 | 1.7067 | 2.9832 | 4.3733 | 5.0153 | 5.5123 | 5.4077 | 4.7951 | 3.6455 | 2.6331 | 1.9286 | 1.3244 | 40.5887 | 25035 | 4 | 10
25039 | 2.8307 | 2.7914 | 3.4223 | 3.2961 | 3.6375 | 3.3018 | 4.5853 | 3.6539 | 3.0882 | 2.5724 | 2.9228 | 3.0105 | 39.113 | 25039 | 1.241 | 1.6652 | 2.9102 | 4.3112 | 4.9639 | 5.4469 | 5.3437 | 4.7178 | 3.5847 | 2.608 | 1.9072 | 1.2973 | 39.9972 | 25039 | 4 | 10
25043 | 2.9831 | 2.8882 | 3.5659 | 3.5048 | 3.7498 | 3.425 | 4.7286 | 3.8005 | 3.1823 | 2.7699 | 3.1287 | 3.2186 | 40.9456 | 25043 | 1.2031 | 1.592 | 2.7814 | 4.1455 | 4.8738 | 5.3427 | 5.2567 | 4.639 | 3.5248 | 2.5488 | 1.8332 | 1.24 | 38.981 | 25043 | 4 | 10
25044 | 2.7941 | 2.8104 | 3.2921 | 3.3285 | 3.764 | 3.4479 | 4.4985 | 3.488 | 3.0305 | 2.5992 | 2.876 | 3.0138 | 38.9429 | 25044 | 1.1743 | 1.5836 | 2.7916 | 4.1932 | 4.8273 | 5.2541 | 5.1504 | 4.5286 | 3.4502 | 2.5177 | 1.8296 | 1.2428 | 38.5435 | 25044 | 4 | 10
25045 | 2.9166 | 2.8106 | 3.5236 | 3.3393 | 3.6317 | 3.2706 | 4.657 | 3.7687 | 3.1805 | 2.6415 | 3.0395 | 3.0658 | 39.8454 | 25045 | 1.2345 | 1.6578 | 2.9024 | 4.2808 | 5.0018 | 5.5099 | 5.376 | 4.7664 | 3.6008 | 2.6101 | 1.8832 | 1.2905 | 40.1141 | 25045 | 4 | 10
25047 | 2.9391 | 2.9791 | 3.5313 | 3.4071 | 3.8233 | 3.4623 | 4.4817 | 3.634 | 3.0449 | 2.5867 | 3.0448 | 3.1204 | 40.0547 | 25047 | 1.2941 | 1.7466 | 3.0188 | 4.4793 | 5.0629 | 5.5755 | 5.452 | 4.8449 | 3.7176 | 2.6947 | 1.9418 | 1.3605 | 41.1887 | 25047 | 4 | 10
25048 | 2.8239 | 2.825 | 3.3514 | 3.3428 | 3.7572 | 3.4049 | 4.5226 | 3.5616 | 3.0423 | 2.5875 | 2.9055 | 3.0136 | 39.1383 | 25048 | 1.1923 | 1.6121 | 2.8577 | 4.2409 | 4.8609 | 5.3172 | 5.2059 | 4.6045 | 3.4858 | 2.5466 | 1.8574 | 1.273 | 39.0543 | 25048 | 4 | 10
25049 | 2.8042 | 2.7794 | 3.4291 | 3.2752 | 3.6446 | 3.2721 | 4.5415 | 3.6531 | 3.0598 | 2.5182 | 2.9069 | 2.9658 | 38.8498 | 25049 | 1.2695 | 1.7133 | 2.982 | 4.3782 | 5.0031 | 5.5191 | 5.4119 | 4.7919 | 3.6556 | 2.6342 | 1.9276 | 1.3304 | 40.6167 | 25049 | 4 | 10
25051 | 2.8048 | 2.7766 | 3.4728 | 3.2874 | 3.6679 | 3.2578 | 4.5301 | 3.6712 | 3.0627 | 2.5075 | 2.9482 | 2.9794 | 38.9665 | 25051 | 1.2811 | 1.7208 | 2.9979 | 4.4008 | 5.0328 | 5.5792 | 5.4806 | 4.8427 | 3.6885 | 2.6483 | 1.9394 | 1.3377 | 40.9498 | 25051 | 4 | 10
25053 | 2.8243 | 2.8241 | 3.4824 | 3.3247 | 3.7335 | 3.321 | 4.5047 | 3.6545 | 3.0416 | 2.5373 | 2.9946 | 3.0255 | 39.2682 | 25053 | 1.2825 | 1.7266 | 3.0182 | 4.4238 | 5.0183 | 5.5727 | 5.4776 | 4.8655 | 3.7044 | 2.6681 | 1.9401 | 1.3521 | 41.05 | 25053 | 4 | 10
25059 | 2.8697 | 2.8219 | 3.4375 | 3.3562 | 3.6674 | 3.3528 | 4.618 | 3.6756 | 3.1084 | 2.6481 | 2.9759 | 3.0838 | 39.6154 | 25059 | 1.2199 | 1.6224 | 2.8444 | 4.2297 | 4.8965 | 5.3891 | 5.28 | 4.6581 | 3.5446 | 2.5899 | 1.8747 | 1.2697 | 39.4191 | 25059 | 4 | 10
25060 | 2.8229 | 2.8213 | 3.3647 | 3.3369 | 3.7429 | 3.3825 | 4.5228 | 3.5812 | 3.0426 | 2.5778 | 2.9088 | 3.0053 | 39.1097 | 25060 | 1.2083 | 1.6325 | 2.8798 | 4.2797 | 4.8896 | 5.354 | 5.2417 | 4.6415 | 3.517 | 2.5708 | 1.8703 | 1.2825 | 39.3677 | 25060 | 4 | 10
25062 | 2.8177 | 2.8298 | 3.3264 | 3.3588 | 3.793 | 3.4223 | 4.4895 | 3.5326 | 3.0258 | 2.5963 | 2.8947 | 3.0056 | 39.0925 | 25062 | 1.1847 | 1.5991 | 2.8278 | 4.213 | 4.8361 | 5.2699 | 5.1678 | 4.562 | 3.4659 | 2.5287 | 1.837 | 1.2667 | 38.7586 | 25062 | 5 | 10
25063 | 3.0221 | 2.8983 | 3.6231 | 3.579 | 3.795 | 3.4598 | 4.7826 | 3.8639 | 3.2052 | 2.8218 | 3.2068 | 3.2604 | 41.5181 | 25063 | 1.1944 | 1.5726 | 2.7459 | 4.11 | 4.8646 | 5.3356 | 5.2488 | 4.6388 | 3.5175 | 2.5551 | 1.8284 | 1.238 | 38.8498 | 25063 | 4 | 10
25064 | 2.7796 | 2.6937 | 3.5198 | 3.2571 | 3.6144 | 3.1644 | 4.533 | 3.7177 | 3.1174 | 2.4685 | 2.9617 | 2.942 | 38.7693 | 25064 | 1.2922 | 1.7251 | 3.0108 | 4.3893 | 5.0658 | 5.639 | 5.5024 | 4.9057 | 3.6958 | 2.6556 | 1.9398 | 1.3434 | 41.1649 | 25064 | 4 | 10
25071 | 2.8921 | 2.7807 | 3.5445 | 3.2831 | 3.5919 | 3.2198 | 4.6246 | 3.7622 | 3.172 | 2.5618 | 2.9941 | 3.0082 | 39.435 | 25071 | 1.2557 | 1.6775 | 2.9479 | 4.3422 | 5.0334 | 5.5861 | 5.4277 | 4.8197 | 3.634 | 2.6294 | 1.9181 | 1.3194 | 40.5913 | 25071 | 4 | 10
25075 | 2.8138 | 2.798 | 3.3845 | 3.3041 | 3.6819 | 3.3364 | 4.5467 | 3.6096 | 3.0577 | 2.5614 | 2.9046 | 2.9952 | 38.994 | 25075 | 1.2258 | 1.6577 | 2.9183 | 4.3178 | 4.9293 | 5.4247 | 5.3018 | 4.6951 | 3.5549 | 2.6028 | 1.9042 | 1.2937 | 39.8259 | 25075 | 4 | 10
25079 | 2.9139 | 2.8001 | 3.535 | 3.316 | 3.6115 | 3.2445 | 4.6464 | 3.7741 | 3.1883 | 2.6165 | 3.0299 | 3.0449 | 39.721 | 25079 | 1.2393 | 1.6644 | 2.9144 | 4.3131 | 5.0166 | 5.5543 | 5.4024 | 4.7958 | 3.6113 | 2.6202 | 1.8987 | 1.3087 | 40.3392 | 25079 | 4 | 10
25081 | 2.8126 | 2.7957 | 3.4709 | 3.3028 | 3.6944 | 3.2844 | 4.5218 | 3.6627 | 3.0528 | 2.521 | 2.9633 | 2.9962 | 39.0785 | 25081 | 1.2812 | 1.7205 | 2.9949 | 4.4061 | 5.0153 | 5.5635 | 5.4773 | 4.8353 | 3.6902 | 2.6489 | 1.9369 | 1.3406 | 40.9106 | 25081 | 4 | 10
25082 | 2.7447 | 2.5929 | 3.4886 | 3.3067 | 3.7439 | 3.202 | 4.3919 | 3.6827 | 3.0756 | 2.4544 | 3.012 | 2.9281 | 38.6236 | 25082 | 1.2401 | 1.6485 | 2.9421 | 4.3171 | 5.0303 | 5.6099 | 5.5279 | 4.9052 | 3.7369 | 2.6871 | 1.9184 | 1.3244 | 40.8878 | 25082 | 4 | 10
25083 | 2.8245 | 2.7916 | 3.4111 | 3.2951 | 3.6457 | 3.3088 | 4.5755 | 3.6411 | 3.0797 | 2.5665 | 2.9149 | 3.0036 | 39.058 | 25083 | 1.2363 | 1.6655 | 2.918 | 4.3204 | 4.9585 | 5.4443 | 5.3346 | 4.7145 | 3.5737 | 2.6091 | 1.909 | 1.2968 | 39.9808 | 25083 | 4 | 10
25085 | 2.8413 | 2.8172 | 3.3874 | 3.3494 | 3.6819 | 3.3872 | 4.5799 | 3.6148 | 3.0765 | 2.6426 | 2.9391 | 3.0779 | 39.3953 | 25085 | 1.2077 | 1.6174 | 2.8176 | 4.2073 | 4.8712 | 5.3358 | 5.2287 | 4.62 | 3.4997 | 2.5682 | 1.8505 | 1.2639 | 39.0881 | 25085 | 4 | 10
25088 | 2.8933 | 2.8199 | 3.4774 | 3.3557 | 3.655 | 3.3178 | 4.6475 | 3.724 | 3.1423 | 2.6535 | 3.0116 | 3.0825 | 39.7805 | 25088 | 1.2277 | 1.6402 | 2.871 | 4.242 | 4.9536 | 5.4249 | 5.3268 | 4.7112 | 3.5776 | 2.6 | 1.8726 | 1.2709 | 39.7184 | 25088 | 4 | 10
25093 | 2.8267 | 2.8229 | 3.4182 | 3.3309 | 3.7251 | 3.332 | 4.5104 | 3.6342 | 3.04 | 2.5511 | 2.9354 | 2.9939 | 39.1209 | 25093 | 1.261 | 1.698 | 2.9464 | 4.3714 | 4.9734 | 5.4713 | 5.3572 | 4.7501 | 3.629 | 2.6318 | 1.9077 | 1.3227 | 40.3201 | 25093 | 4 | 10
25103 | 2.8171 | 2.7932 | 3.387 | 3.3008 | 3.6614 | 3.3303 | 4.5634 | 3.6183 | 3.0687 | 2.5731 | 2.9079 | 3.0053 | 39.0265 | 25103 | 1.2268 | 1.6545 | 2.9053 | 4.3075 | 4.933 | 5.4267 | 5.3013 | 4.6949 | 3.5482 | 2.6053 | 1.9014 | 1.289 | 39.794 | 25103 | 4 | 10
25106 | 2.6884 | 2.5085 | 3.4287 | 3.287 | 3.7682 | 3.2627 | 4.2487 | 3.6267 | 2.9605 | 2.3668 | 2.921 | 2.8388 | 37.9059 | 25106 | 1.2148 | 1.6168 | 2.8623 | 4.3136 | 5.0404 | 5.6355 | 5.5637 | 4.9034 | 3.7201 | 2.685 | 1.863 | 1.2924 | 40.711 | 25106 | 4 | 10
25107 | 2.8081 | 2.7698 | 3.4687 | 3.2608 | 3.6231 | 3.2397 | 4.5576 | 3.6773 | 3.0746 | 2.4958 | 2.9125 | 2.9609 | 38.8487 | 25107 | 1.2748 | 1.7214 | 3.0102 | 4.392 | 5.0425 | 5.5518 | 5.4434 | 4.8392 | 3.6772 | 2.6454 | 1.9369 | 1.3347 | 40.8693 | 25107 | 4 | 10
25108 | 2.8496 | 2.8616 | 3.4796 | 3.3474 | 3.7557 | 3.3571 | 4.4956 | 3.6474 | 3.0386 | 2.5536 | 2.9974 | 3.0415 | 39.425 | 25108 | 1.2845 | 1.7313 | 3.0066 | 4.4232 | 5.0154 | 5.5623 | 5.4609 | 4.8297 | 3.7001 | 2.6749 | 1.9366 | 1.3538 | 40.9793 | 25108 | 4 | 10
25111 | 2.9093 | 2.8333 | 3.4875 | 3.3931 | 3.6751 | 3.3456 | 4.6614 | 3.7349 | 3.1465 | 2.6869 | 3.0365 | 3.1173 | 40.0274 | 25111 | 1.2227 | 1.6244 | 2.8464 | 4.2189 | 4.9189 | 5.3981 | 5.3092 | 4.6844 | 3.5609 | 2.5854 | 1.856 | 1.2644 | 39.4898 | 25111 | 4 | 10
25113 | 2.9955 | 2.8815 | 3.584 | 3.5203 | 3.7544 | 3.4155 | 4.7503 | 3.8296 | 3.1969 | 2.787 | 3.1624 | 3.2197 | 41.0971 | 25113 | 1.2054 | 1.5875 | 2.7793 | 4.1498 | 4.8977 | 5.3532 | 5.2778 | 4.6681 | 3.5363 | 2.5644 | 1.8385 | 1.244 | 39.1021 | 25113 | 4 | 10
25114 | 2.8399 | 2.844 | 3.4463 | 3.344 | 3.7425 | 3.3419 | 4.4983 | 3.6451 | 3.0373 | 2.5537 | 2.9633 | 3.0123 | 39.2686 | 25114 | 1.2782 | 1.7215 | 2.9755 | 4.3915 | 4.9986 | 5.5196 | 5.3915 | 4.7865 | 3.6731 | 2.6561 | 1.9264 | 1.3438 | 40.6622 | 25114 | 4 | 10
25115 | 2.8096 | 2.8004 | 3.3426 | 3.3259 | 3.6823 | 3.3933 | 4.5464 | 3.5677 | 3.0528 | 2.6219 | 2.9019 | 3.0502 | 39.0949 | 25115 | 1.2082 | 1.622 | 2.8083 | 4.2073 | 4.8731 | 5.3209 | 5.2101 | 4.616 | 3.4869 | 2.5602 | 1.8433 | 1.2642 | 39.0206 | 25115 | 4 | 10
25118 | 2.8139 | 2.7918 | 3.3736 | 3.3043 | 3.6644 | 3.3417 | 4.5606 | 3.6076 | 3.0664 | 2.5836 | 2.9062 | 3.0121 | 39.0262 | 25118 | 1.2243 | 1.6465 | 2.8843 | 4.2838 | 4.9183 | 5.4125 | 5.281 | 4.6812 | 3.5341 | 2.598 | 1.8873 | 1.2835 | 39.6346 | 25118 | 4 | 10
25119 | 2.7859 | 2.7866 | 3.3042 | 3.3061 | 3.696 | 3.4007 | 4.5223 | 3.5271 | 3.0407 | 2.5994 | 2.8763 | 3.0156 | 38.8611 | 25119 | 1.2021 | 1.6167 | 2.8168 | 4.2205 | 4.8676 | 5.3311 | 5.1994 | 4.6034 | 3.4742 | 2.5585 | 1.8398 | 1.2593 | 38.9894 | 25119 | 4 | 10
25121 | 2.8649 | 2.8844 | 3.4874 | 3.3582 | 3.7694 | 3.3793 | 4.4904 | 3.6434 | 3.0372 | 2.5607 | 3.0068 | 3.0574 | 39.5395 | 25121 | 1.2873 | 1.7362 | 3.0074 | 4.4317 | 5.022 | 5.5683 | 5.47 | 4.8251 | 3.7062 | 2.684 | 1.9382 | 1.3565 | 41.0326 | 25121 | 4 | 10
25123 | 2.7931 | 2.6083 | 3.5119 | 3.2936 | 3.6731 | 3.2272 | 4.3718 | 3.6804 | 3.1057 | 2.4401 | 2.976 | 2.8962 | 38.5774 | 25123 | 1.2255 | 1.6235 | 2.8729 | 4.3042 | 5.029 | 5.582 | 5.5183 | 4.8909 | 3.7144 | 2.678 | 1.8733 | 1.3049 | 40.6169 | 25123 | 4 | 10
25124 | 2.8459 | 2.6782 | 3.5599 | 3.2997 | 3.6464 | 3.2096 | 4.4804 | 3.7305 | 3.1691 | 2.4855 | 3.0108 | 2.9489 | 39.065 | 25124 | 1.233 | 1.6388 | 2.9114 | 4.3126 | 5.0255 | 5.5737 | 5.5222 | 4.8612 | 3.6726 | 2.6521 | 1.8971 | 1.3127 | 40.613 | 25124 | 4 | 10
25125 | 2.8802 | 2.8201 | 3.456 | 3.3562 | 3.6614 | 3.3357 | 4.6322 | 3.6989 | 3.1241 | 2.6506 | 2.9927 | 3.0826 | 39.6908 | 25125 | 1.2252 | 1.6298 | 2.8552 | 4.2364 | 4.9218 | 5.4073 | 5.3037 | 4.6832 | 3.5635 | 2.5949 | 1.876 | 1.2705 | 39.5677 | 25125 | 4 | 10
25130 | 2.8256 | 2.8185 | 3.453 | 3.3221 | 3.7163 | 3.3133 | 4.5126 | 3.6517 | 3.0448 | 2.5377 | 2.9577 | 3.0014 | 39.1548 | 25130 | 1.2775 | 1.7174 | 2.9773 | 4.3948 | 5.0003 | 5.5309 | 5.4287 | 4.7997 | 3.6739 | 2.6472 | 1.9284 | 1.3383 | 40.7144 | 25130 | 4 | 10
25132 | 2.8393 | 2.7919 | 3.4413 | 3.2953 | 3.6272 | 3.2883 | 4.5973 | 3.6733 | 3.099 | 2.5733 | 2.9325 | 3.0139 | 39.1727 | 25132 | 1.2467 | 1.6697 | 2.9137 | 4.3144 | 4.9784 | 5.4583 | 5.3641 | 4.7293 | 3.6021 | 2.6104 | 1.9117 | 1.3009 | 40.0997 | 25132 | 4 | 10
25133 | 2.9506 | 2.8471 | 3.5333 | 3.4381 | 3.6971 | 3.3532 | 4.7032 | 3.7872 | 3.18 | 2.7306 | 3.1 | 3.1521 | 40.4725 | 25133 | 1.2212 | 1.6141 | 2.8317 | 4.2019 | 4.9304 | 5.4001 | 5.3189 | 4.6991 | 3.567 | 2.5807 | 1.8482 | 1.2569 | 39.4702 | 25133 | 4 | 10
25136 | 2.8131 | 2.7969 | 3.3549 | 3.316 | 3.6827 | 3.3712 | 4.5534 | 3.5843 | 3.0622 | 2.6021 | 2.906 | 3.0267 | 39.0694 | 25136 | 1.2133 | 1.6266 | 2.8447 | 4.2428 | 4.8886 | 5.3688 | 5.2417 | 4.64 | 3.5103 | 2.5772 | 1.8656 | 1.2701 | 39.2897 | 25136 | 4 | 10
25139 | 2.8194 | 2.7924 | 3.3868 | 3.3035 | 3.6579 | 3.3323 | 4.5682 | 3.6206 | 3.0729 | 2.5829 | 2.9121 | 3.0135 | 39.0627 | 25139 | 1.2284 | 1.6499 | 2.889 | 4.289 | 4.9285 | 5.4208 | 5.2963 | 4.6895 | 3.5477 | 2.6007 | 1.8929 | 1.2863 | 39.7189 | 25139 | 4 | 10
25140 | 2.8261 | 2.8377 | 3.3441 | 3.368 | 3.7959 | 3.4054 | 4.484 | 3.5577 | 3.0223 | 2.5927 | 2.9041 | 2.9999 | 39.1379 | 25140 | 1.2026 | 1.6204 | 2.8483 | 4.2529 | 4.8642 | 5.2943 | 5.1946 | 4.5939 | 3.4924 | 2.5575 | 1.8468 | 1.2741 | 39.042 | 25140 | 4 | 10
25141 | 3.0214 | 2.878 | 3.6231 | 3.5546 | 3.7798 | 3.4222 | 4.7858 | 3.8702 | 3.2111 | 2.8128 | 3.2182 | 3.2248 | 41.4019 | 25141 | 1.1996 | 1.5741 | 2.7678 | 4.1353 | 4.9117 | 5.3648 | 5.288 | 4.6867 | 3.5375 | 2.5706 | 1.8368 | 1.2404 | 39.1131 | 25141 | 4 | 10
25142 | 2.796 | 2.7615 | 3.4808 | 3.28 | 3.6587 | 3.2403 | 4.5301 | 3.6777 | 3.0678 | 2.4991 | 2.951 | 2.9739 | 38.917 | 25142 | 1.2813 | 1.7218 | 3.0106 | 4.4036 | 5.0486 | 5.601 | 5.4914 | 4.8684 | 3.6954 | 2.6532 | 1.9434 | 1.3397 | 41.0584 | 25142 | 4 | 10
25143 | 2.7593 | 2.6617 | 3.5143 | 3.2794 | 3.6478 | 3.1581 | 4.5071 | 3.7169 | 3.1218 | 2.4786 | 2.9968 | 2.9464 | 38.7882 | 25143 | 1.2871 | 1.7037 | 2.993 | 4.3736 | 5.0626 | 5.6344 | 5.5058 | 4.8984 | 3.7008 | 2.6766 | 1.9402 | 1.3415 | 41.1176 | 25143 | 4 | 10
25148 | 2.8067 | 2.7921 | 3.3999 | 3.2961 | 3.6765 | 3.3099 | 4.5313 | 3.6275 | 3.0505 | 2.5409 | 2.9072 | 2.9779 | 38.9164 | 25148 | 1.2519 | 1.6899 | 2.9484 | 4.3527 | 4.962 | 5.4716 | 5.3597 | 4.7414 | 3.6125 | 2.6182 | 1.9129 | 1.316 | 40.2373 | 25148 | 4 | 10
25154 | 2.8073 | 2.7819 | 3.4644 | 3.2884 | 3.6685 | 3.2654 | 4.5308 | 3.6667 | 3.0601 | 2.5115 | 2.9423 | 2.9793 | 38.9666 | 25154 | 1.28 | 1.7201 | 2.992 | 4.3975 | 5.0235 | 5.5642 | 5.4689 | 4.8279 | 3.6834 | 2.645 | 1.9365 | 1.3367 | 40.8757 | 25154 | 4 | 10
25159 | 2.8087 | 2.6729 | 3.5444 | 3.288 | 3.644 | 3.1759 | 4.5057 | 3.7307 | 3.1548 | 2.4778 | 3.001 | 2.9487 | 38.9525 | 25159 | 1.2608 | 1.6755 | 2.9619 | 4.3438 | 5.0424 | 5.6032 | 5.5198 | 4.8721 | 3.685 | 2.6552 | 1.9242 | 1.3285 | 40.8724 | 25159 | 4 | 10
25160 | 2.8622 | 2.8046 | 3.4496 | 3.3231 | 3.6418 | 3.3075 | 4.6177 | 3.6902 | 3.1169 | 2.6142 | 2.9665 | 3.0472 | 39.4414 | 25160 | 1.236 | 1.6469 | 2.8803 | 4.2707 | 4.9525 | 5.4412 | 5.3328 | 4.7116 | 3.5871 | 2.6065 | 1.8971 | 1.2837 | 39.8463 | 25160 | 4 | 10
25161 | 2.8068 | 2.791 | 3.357 | 3.305 | 3.6728 | 3.3536 | 4.5507 | 3.5909 | 3.0581 | 2.5842 | 2.8984 | 3.0099 | 38.9784 | 25161 | 1.2191 | 1.6427 | 2.8795 | 4.2786 | 4.9065 | 5.4026 | 5.2629 | 4.6713 | 3.5177 | 2.5947 | 1.8808 | 1.2803 | 39.5367 | 25161 | 4 | 10
25164 | 2.9524 | 2.8387 | 3.5382 | 3.4108 | 3.6795 | 3.3228 | 4.6982 | 3.7946 | 3.194 | 2.715 | 3.1001 | 3.1291 | 40.3737 | 25164 | 1.2222 | 1.6313 | 2.8611 | 4.217 | 4.9676 | 5.4397 | 5.3332 | 4.723 | 3.5774 | 2.5889 | 1.8506 | 1.2595 | 39.6714 | 25164 | 4 | 10
25165 | 2.8039 | 2.7717 | 3.4639 | 3.2732 | 3.6444 | 3.2498 | 4.5417 | 3.6713 | 3.067 | 2.5028 | 2.9264 | 2.9676 | 38.8837 | 25165 | 1.2777 | 1.7212 | 3.0023 | 4.3944 | 5.0344 | 5.5628 | 5.4571 | 4.8369 | 3.6812 | 2.6455 | 1.937 | 1.3364 | 40.8869 | 25165 | 4 | 10
25168 | 2.7875 | 2.6247 | 3.5263 | 3.3087 | 3.6897 | 3.1763 | 4.4425 | 3.713 | 3.1479 | 2.4673 | 3.0155 | 2.9358 | 38.8352 | 25168 | 1.2454 | 1.6528 | 2.9464 | 4.3129 | 5.0278 | 5.5955 | 5.5268 | 4.8669 | 3.7299 | 2.68 | 1.9191 | 1.3283 | 40.832 | 25168 | 4 | 10
25169 | 2.7945 | 2.7627 | 3.4828 | 3.2856 | 3.6707 | 3.2456 | 4.5244 | 3.676 | 3.0644 | 2.503 | 2.9626 | 2.9807 | 38.9528 | 25169 | 1.2812 | 1.7208 | 3.0128 | 4.4072 | 5.0434 | 5.5996 | 5.4946 | 4.874 | 3.7005 | 2.6549 | 1.9432 | 1.3421 | 41.0742 | 25169 | 4 | 10
25173 | 2.7912 | 2.7857 | 3.3179 | 3.3068 | 3.6824 | 3.3855 | 4.5325 | 3.5486 | 3.0455 | 2.6008 | 2.883 | 3.0196 | 38.8994 | 25173 | 1.2102 | 1.6269 | 2.8287 | 4.2264 | 4.8783 | 5.3518 | 5.2143 | 4.6289 | 3.4819 | 2.5682 | 1.8434 | 1.2675 | 39.1265 | 25173 | 4 | 10
25174 | 2.7999 | 2.819 | 3.2994 | 3.3527 | 3.7974 | 3.427 | 4.468 | 3.5018 | 3.0162 | 2.5978 | 2.8763 | 2.994 | 38.9496 | 25174 | 1.1787 | 1.5903 | 2.8082 | 4.1969 | 4.8204 | 5.2497 | 5.1468 | 4.5344 | 3.4548 | 2.5195 | 1.831 | 1.2606 | 38.5913 | 25174 | 5 | 10
25177 | 2.7524 | 2.6684 | 3.5046 | 3.284 | 3.6615 | 3.1686 | 4.5036 | 3.7078 | 3.1071 | 2.4854 | 3.0017 | 2.9545 | 38.7996 | 25177 | 1.2856 | 1.7023 | 3 | 4.3806 | 5.0633 | 5.6332 | 5.5058 | 4.9017 | 3.7072 | 2.6812 | 1.9439 | 1.3428 | 41.1477 | 25177 | 4 | 10
25180 | 2.7938 | 2.8188 | 3.2885 | 3.3651 | 3.8164 | 3.4135 | 4.4347 | 3.4987 | 2.9998 | 2.5986 | 2.8671 | 2.974 | 38.8688 | 25180 | 1.1863 | 1.5978 | 2.8064 | 4.2047 | 4.8199 | 5.243 | 5.1456 | 4.5267 | 3.4625 | 2.5294 | 1.8317 | 1.2658 | 38.6199 | 25180 | 4 | 10
25181 | 2.8135 | 2.8009 | 3.424 | 3.3059 | 3.6917 | 3.3035 | 4.5213 | 3.6424 | 3.0471 | 2.5347 | 2.9263 | 2.9815 | 38.9928 | 25181 | 1.2672 | 1.7058 | 2.9606 | 4.3778 | 4.985 | 5.4989 | 5.3973 | 4.7707 | 3.6453 | 2.6315 | 1.9167 | 1.3267 | 40.4837 | 25181 | 4 | 10
25187 | 2.751 | 2.5712 | 3.4811 | 3.2965 | 3.7241 | 3.2291 | 4.337 | 3.6647 | 3.0568 | 2.4193 | 2.9698 | 2.8873 | 38.3879 | 25187 | 1.2241 | 1.6285 | 2.8799 | 4.3103 | 5.0331 | 5.5962 | 5.5284 | 4.9016 | 3.7207 | 2.6819 | 1.8727 | 1.311 | 40.6884 | 25187 | 4 | 10
25193 | 2.8176 | 2.8111 | 3.386 | 3.3222 | 3.7156 | 3.343 | 4.5217 | 3.6114 | 3.043 | 2.5584 | 2.9118 | 2.9891 | 39.031 | 25193 | 1.2365 | 1.6684 | 2.9177 | 4.3353 | 4.9362 | 5.4178 | 5.3074 | 4.7027 | 3.5746 | 2.6045 | 1.8908 | 1.3018 | 39.8937 | 25193 | 4 | 10
25202 | 2.754 | 2.6876 | 3.4974 | 3.2863 | 3.6746 | 3.1881 | 4.5027 | 3.6968 | 3.0883 | 2.4921 | 3.0031 | 2.9664 | 38.8374 | 25202 | 1.2818 | 1.7043 | 3.0109 | 4.3932 | 5.0553 | 5.6242 | 5.5069 | 4.9066 | 3.7162 | 2.6759 | 1.9451 | 1.3454 | 41.1657 | 25202 | 4 | 10
25204 | 2.8364 | 2.8395 | 3.3983 | 3.3541 | 3.7574 | 3.3632 | 4.504 | 3.6173 | 3.0337 | 2.5696 | 2.9327 | 3.0014 | 39.2077 | 25204 | 1.2427 | 1.6743 | 2.9158 | 4.3518 | 4.9458 | 5.4109 | 5.2928 | 4.7072 | 3.5828 | 2.6189 | 1.8857 | 1.3055 | 39.9343 | 25204 | 4 | 10
25208 | 2.8469 | 2.8589 | 3.374 | 3.3879 | 3.809 | 3.3963 | 4.4796 | 3.5924 | 3.0198 | 2.5942 | 2.9249 | 3.0039 | 39.2879 | 25208 | 1.2249 | 1.6474 | 2.8784 | 4.2853 | 4.8949 | 5.3214 | 5.2242 | 4.6297 | 3.5241 | 2.5887 | 1.8583 | 1.2848 | 39.3619 | 25208 | 4 | 10
25209 | 2.8196 | 2.8262 | 3.3405 | 3.3468 | 3.7697 | 3.4131 | 4.5087 | 3.5481 | 3.0352 | 2.5895 | 2.9012 | 3.0104 | 39.1089 | 25209 | 1.1919 | 1.6094 | 2.8439 | 4.2376 | 4.8572 | 5.3008 | 5.1944 | 4.5916 | 3.4832 | 2.5426 | 1.8475 | 1.2693 | 38.9695 | 25209 | 4 | 10
25213 | 2.7597 | 2.6257 | 3.5097 | 3.3044 | 3.6985 | 3.1743 | 4.4513 | 3.7058 | 3.1206 | 2.4755 | 3.0204 | 2.9435 | 38.7894 | 25213 | 1.2612 | 1.6655 | 2.9634 | 4.3351 | 5.0405 | 5.6126 | 5.5186 | 4.8819 | 3.7243 | 2.6901 | 1.9299 | 1.3325 | 40.9557 | 25213 | 4 | 10
25214 | 2.8097 | 2.7782 | 3.4432 | 3.2696 | 3.6327 | 3.2625 | 4.5546 | 3.6622 | 3.0686 | 2.5133 | 2.9067 | 2.9665 | 38.8678 | 25214 | 1.2673 | 1.7117 | 2.9875 | 4.3781 | 5.0143 | 5.5193 | 5.4128 | 4.8 | 3.654 | 2.6354 | 1.9294 | 1.3282 | 40.638 | 25214 | 4 | 10
25231 | 2.9231 | 2.764 | 3.5855 | 3.303 | 3.6103 | 3.2279 | 4.5828 | 3.7785 | 3.2098 | 2.5672 | 3.0437 | 3.0085 | 39.6044 | 25231 | 1.2339 | 1.6497 | 2.9254 | 4.3256 | 5.0096 | 5.57 | 5.4367 | 4.8046 | 3.6377 | 2.6178 | 1.8987 | 1.3051 | 40.4148 | 25231 | 4 | 10
25234 | 3.0374 | 2.8308 | 3.6743 | 3.5275 | 3.7951 | 3.4255 | 4.7454 | 3.8671 | 3.1922 | 2.7833 | 3.2703 | 3.1351 | 41.284 | 25234 | 1.1885 | 1.5522 | 2.755 | 4.1329 | 4.9363 | 5.4396 | 5.3495 | 4.6972 | 3.5705 | 2.5621 | 1.8283 | 1.2277 | 39.2399 | 25234 | 4 | 10
25235 | 3.033 | 2.8723 | 3.6365 | 3.5453 | 3.7804 | 3.4105 | 4.7872 | 3.877 | 3.2197 | 2.8105 | 3.236 | 3.2069 | 41.4153 | 25235 | 1.1987 | 1.57 | 2.7747 | 4.1353 | 4.9282 | 5.3946 | 5.3009 | 4.694 | 3.5414 | 2.5676 | 1.8344 | 1.2378 | 39.1778 | 25235 | 4 | 10
25239 | 2.79 | 2.6049 | 3.4957 | 3.2718 | 3.6247 | 3.2744 | 4.3193 | 3.6435 | 3.0688 | 2.4319 | 2.9461 | 2.8625 | 38.3335 | 25239 | 1.214 | 1.6084 | 2.8498 | 4.2724 | 5.0231 | 5.5899 | 5.5149 | 4.8927 | 3.6979 | 2.6785 | 1.858 | 1.2754 | 40.4749 | 25239 | 4 | 10
25241 | 2.8169 | 2.6312 | 3.5195 | 3.2843 | 3.6349 | 3.2576 | 4.3665 | 3.6739 | 3.1067 | 2.4542 | 2.9719 | 2.893 | 38.6106 | 25241 | 1.2175 | 1.6145 | 2.8523 | 4.2838 | 5.0199 | 5.5757 | 5.5105 | 4.8925 | 3.6947 | 2.6764 | 1.8582 | 1.2905 | 40.4865 | 25241 | 4 | 10
25243 | 2.9874 | 2.8103 | 3.5975 | 3.3537 | 3.6416 | 3.2732 | 4.6193 | 3.8145 | 3.2546 | 2.6637 | 3.1259 | 3.0733 | 40.215 | 25243 | 1.2147 | 1.6267 | 2.8678 | 4.2553 | 4.9934 | 5.5302 | 5.4196 | 4.7751 | 3.6071 | 2.5985 | 1.8584 | 1.2793 | 40.0261 | 25243 | 4 | 10
25244 | 2.9381 | 2.7474 | 3.5866 | 3.3186 | 3.6188 | 3.296 | 4.4927 | 3.7481 | 3.1947 | 2.5864 | 3.0724 | 2.9936 | 39.5934 | 25244 | 1.2059 | 1.6143 | 2.8492 | 4.2567 | 4.9908 | 5.5498 | 5.4563 | 4.7978 | 3.6612 | 2.6114 | 1.8476 | 1.2784 | 40.1193 | 25244 | 4 | 10
25245 | 2.8737 | 2.6949 | 3.5619 | 3.3001 | 3.6314 | 3.2405 | 4.467 | 3.7282 | 3.1714 | 2.5091 | 3.0183 | 2.9529 | 39.1494 | 25245 | 1.2224 | 1.6275 | 2.8745 | 4.2987 | 5.0141 | 5.5672 | 5.4953 | 4.8591 | 3.6745 | 2.6517 | 1.8685 | 1.3047 | 40.4582 | 25245 | 4 | 10
25248 | 2.9068 | 2.7414 | 3.5811 | 3.3017 | 3.6178 | 3.2293 | 4.5468 | 3.763 | 3.1998 | 2.5467 | 3.0373 | 2.9909 | 39.4626 | 25248 | 1.2305 | 1.6434 | 2.9126 | 4.3183 | 5.0126 | 5.5724 | 5.4629 | 4.817 | 3.6516 | 2.6241 | 1.8921 | 1.3061 | 40.4435 | 25248 | 4 | 10
25251 | 2.9922 | 2.8421 | 3.5719 | 3.4214 | 3.6848 | 3.3096 | 4.7108 | 3.8345 | 3.2373 | 2.7445 | 3.1567 | 3.1367 | 40.6424 | 25251 | 1.2192 | 1.6256 | 2.8597 | 4.213 | 4.9757 | 5.4888 | 5.3403 | 4.7249 | 3.5809 | 2.5814 | 1.8428 | 1.2542 | 39.7064 | 25251 | 4 | 10
25252 | 2.8942 | 2.704 | 3.5807 | 3.3023 | 3.5967 | 3.3639 | 4.3881 | 3.6929 | 3.118 | 2.5483 | 3.041 | 2.9337 | 39.164 | 25252 | 1.1928 | 1.5854 | 2.8228 | 4.2179 | 4.9818 | 5.5474 | 5.4666 | 4.8193 | 3.6507 | 2.6228 | 1.8416 | 1.2488 | 39.9977 | 25252 | 4 | 10
25253 | 2.7199 | 2.5381 | 3.4487 | 3.2737 | 3.6835 | 3.2716 | 4.2596 | 3.6162 | 2.9986 | 2.3788 | 2.9117 | 2.8279 | 37.9284 | 25253 | 1.2123 | 1.6027 | 2.8499 | 4.2917 | 5.0418 | 5.6317 | 5.5419 | 4.9026 | 3.7133 | 2.6848 | 1.8577 | 1.2742 | 40.6047 | 25253 | 4 | 10
25259 | 3.0313 | 2.8583 | 3.611 | 3.4633 | 3.7212 | 3.3449 | 4.7336 | 3.8605 | 3.2539 | 2.7807 | 3.2123 | 3.1637 | 41.0347 | 25259 | 1.2075 | 1.5932 | 2.8124 | 4.1893 | 4.9576 | 5.4677 | 5.3443 | 4.7116 | 3.5621 | 2.5728 | 1.8373 | 1.2458 | 39.5015 | 25259 | 4 | 10
25260 | 2.6702 | 2.4945 | 3.4131 | 3.2712 | 3.6953 | 3.2969 | 4.2033 | 3.5836 | 2.9366 | 2.341 | 2.8762 | 2.7889 | 37.5709 | 25260 | 1.2028 | 1.5885 | 2.8347 | 4.2585 | 5.028 | 5.6532 | 5.5757 | 4.8951 | 3.7277 | 2.6844 | 1.8532 | 1.2568 | 40.5585 | 25260 | 4 | 10
25261 | 3.0257 | 2.8184 | 3.6884 | 3.5753 | 3.8385 | 3.4572 | 4.7875 | 3.8782 | 3.1548 | 2.7901 | 3.2868 | 3.1342 | 41.4351 | 25261 | 1.1854 | 1.5446 | 2.7325 | 4.1002 | 4.9197 | 5.4155 | 5.3442 | 4.6921 | 3.5675 | 2.5585 | 1.8264 | 1.2127 | 39.0992 | 25261 | 4 | 10
25262 | 2.7771 | 2.5933 | 3.4826 | 3.2623 | 3.6098 | 3.2905 | 4.29 | 3.6231 | 3.0457 | 2.4214 | 2.93 | 2.8433 | 38.1692 | 25262 | 1.2106 | 1.6034 | 2.8477 | 4.2594 | 5.0214 | 5.5975 | 5.5187 | 4.891 | 3.6965 | 2.6787 | 1.8571 | 1.2638 | 40.4457 | 25262 | 4 | 10
25264 | 2.765 | 2.5801 | 3.4797 | 3.2719 | 3.6447 | 3.2696 | 4.2987 | 3.6333 | 3.0469 | 2.4106 | 2.932 | 2.849 | 38.1816 | 25264 | 1.2144 | 1.6055 | 2.8501 | 4.2851 | 5.0359 | 5.6069 | 5.5163 | 4.8993 | 3.7061 | 2.6819 | 1.8589 | 1.275 | 40.5354 | 25264 | 4 | 10
25266 | 3.009 | 2.8599 | 3.5956 | 3.4784 | 3.7277 | 3.3581 | 4.7454 | 3.849 | 3.2275 | 2.7761 | 3.1872 | 3.1742 | 40.988 | 25266 | 1.2103 | 1.5995 | 2.8183 | 4.1804 | 4.9577 | 5.4309 | 5.3224 | 4.7145 | 3.5616 | 2.5771 | 1.8417 | 1.2465 | 39.4609 | 25266 | 4 | 10
25267 | 3.039 | 2.8311 | 3.7114 | 3.6569 | 3.8942 | 3.5057 | 4.8667 | 3.9321 | 3.1437 | 2.8287 | 3.309 | 3.1934 | 41.9118 | 25267 | 1.1623 | 1.5385 | 2.7084 | 4.0634 | 4.8977 | 5.3647 | 5.3142 | 4.6699 | 3.53 | 2.5525 | 1.7955 | 1.2024 | 38.7996 | 25267 | 4 | 10
25268 | 3.0498 | 2.8696 | 3.6615 | 3.5599 | 3.7981 | 3.42 | 4.7981 | 3.8924 | 3.2242 | 2.8201 | 3.268 | 3.2019 | 41.5636 | 25268 | 1.194 | 1.557 | 2.7624 | 4.1184 | 4.9221 | 5.4133 | 5.3035 | 4.6846 | 3.538 | 2.5607 | 1.8281 | 1.2337 | 39.1158 | 25268 | 4 | 10
25270 | 3.0025 | 2.798 | 3.6269 | 3.3661 | 3.6552 | 3.3413 | 4.5525 | 3.7901 | 3.2247 | 2.6676 | 3.1504 | 3.052 | 40.2273 | 25270 | 1.1953 | 1.5854 | 2.8154 | 4.2088 | 4.9776 | 5.5098 | 5.4328 | 4.7848 | 3.6205 | 2.5827 | 1.8419 | 1.2517 | 39.8067 | 25270 | 4 | 10
25271 | 2.8745 | 2.6889 | 3.5522 | 3.2945 | 3.6153 | 3.2719 | 4.4277 | 3.7072 | 3.1516 | 2.513 | 3.0134 | 2.9374 | 39.0477 | 25271 | 1.2133 | 1.6175 | 2.8545 | 4.2733 | 5.0047 | 5.5648 | 5.489 | 4.8511 | 3.6787 | 2.6491 | 1.8544 | 1.2882 | 40.3386 | 25271 | 4 | 10
25275 | 2.8684 | 2.6795 | 3.5505 | 3.2883 | 3.5951 | 3.3264 | 4.3724 | 3.6774 | 3.1122 | 2.5124 | 3.0073 | 2.9125 | 38.9024 | 25275 | 1.2012 | 1.6016 | 2.8406 | 4.2298 | 4.9891 | 5.5532 | 5.4822 | 4.8399 | 3.6692 | 2.6431 | 1.847 | 1.2576 | 40.1545 | 25275 | 4 | 10
25276 | 3.0426 | 2.8442 | 3.635 | 3.4354 | 3.7095 | 3.3481 | 4.6798 | 3.8499 | 3.2584 | 2.7559 | 3.2204 | 3.129 | 40.908 | 25276 | 1.1986 | 1.5828 | 2.8027 | 4.1891 | 4.9647 | 5.4847 | 5.3831 | 4.7303 | 3.5761 | 2.5734 | 1.8375 | 1.246 | 39.569 | 25276 | 4 | 10
25285 | 2.987 | 2.8623 | 3.5738 | 3.4808 | 3.7269 | 3.3715 | 4.7401 | 3.8269 | 3.2035 | 2.7666 | 3.1548 | 3.1815 | 40.8758 | 25285 | 1.2126 | 1.6005 | 2.813 | 4.1821 | 4.9449 | 5.39 | 5.3135 | 4.7107 | 3.5581 | 2.5801 | 1.8464 | 1.2492 | 39.401 | 25285 | 4 | 10
25286 | 2.9723 | 2.817 | 3.5766 | 3.355 | 3.638 | 3.2625 | 4.6555 | 3.8166 | 3.2428 | 2.6706 | 3.1105 | 3.082 | 40.1993 | 25286 | 1.2258 | 1.6394 | 2.8856 | 4.2802 | 4.9969 | 5.5225 | 5.3991 | 4.7761 | 3.5969 | 2.6003 | 1.8613 | 1.2864 | 40.0705 | 25286 | 4 | 10
25287 | 2.671 | 2.4917 | 3.4138 | 3.2735 | 3.7167 | 3.2768 | 4.2096 | 3.5973 | 2.9439 | 2.3432 | 2.8845 | 2.7984 | 37.6204 | 25287 | 1.2086 | 1.596 | 2.8446 | 4.2941 | 5.044 | 5.6625 | 5.5844 | 4.9023 | 3.7161 | 2.6882 | 1.8576 | 1.2647 | 40.6632 | 25287 | 4 | 10
25301 | 2.8197 | 2.7408 | 3.5313 | 3.2394 | 3.5849 | 3.1862 | 4.5768 | 3.7208 | 3.1128 | 2.4682 | 2.9282 | 2.9482 | 38.8573 | 25301 | 1.2914 | 1.7189 | 3.0229 | 4.3889 | 5.0715 | 5.6192 | 5.475 | 4.878 | 3.6883 | 2.6495 | 1.9427 | 1.3351 | 41.0813 | 25301 | 4 | 10
25302 | 2.8388 | 2.7473 | 3.5487 | 3.2348 | 3.5699 | 3.1823 | 4.5944 | 3.7356 | 3.1269 | 2.4719 | 2.9306 | 2.9514 | 38.9326 | 25302 | 1.294 | 1.711 | 3.0151 | 4.3796 | 5.0699 | 5.631 | 5.469 | 4.8677 | 3.6814 | 2.6458 | 1.9422 | 1.3319 | 41.0387 | 25302 | 4 | 10
25303 | 2.8008 | 2.7196 | 3.5258 | 3.2471 | 3.5982 | 3.1762 | 4.5561 | 3.719 | 3.1143 | 2.4679 | 2.943 | 2.9452 | 38.8132 | 25303 | 1.2919 | 1.7227 | 3.0183 | 4.39 | 5.0698 | 5.6313 | 5.4896 | 4.8929 | 3.6922 | 2.6519 | 1.9417 | 1.3392 | 41.1315 | 25303 | 4 | 10
25304 | 2.8188 | 2.7574 | 3.5117 | 3.2437 | 3.5938 | 3.206 | 4.5784 | 3.7058 | 3.0979 | 2.4759 | 2.9173 | 2.9543 | 38.8609 | 25304 | 1.2822 | 1.721 | 3.0268 | 4.394 | 5.07 | 5.5884 | 5.4622 | 4.8697 | 3.6861 | 2.6505 | 1.9429 | 1.3344 | 41.0284 | 25304 | 4 | 10
25306 | 2.8394 | 2.7736 | 3.4991 | 3.2587 | 3.5933 | 3.2271 | 4.5985 | 3.7085 | 3.1113 | 2.5143 | 2.9269 | 2.9767 | 39.0273 | 25306 | 1.2688 | 1.7041 | 2.985 | 4.3684 | 5.0465 | 5.555 | 5.4326 | 4.8217 | 3.6537 | 2.6357 | 1.9334 | 1.3265 | 40.7316 | 25306 | 4 | 10
25309 | 2.7777 | 2.7102 | 3.5062 | 3.2613 | 3.6273 | 3.1838 | 4.5314 | 3.704 | 3.0981 | 2.476 | 2.9588 | 2.9515 | 38.7864 | 25309 | 1.2863 | 1.7226 | 3.0212 | 4.397 | 5.0717 | 5.6378 | 5.5043 | 4.9087 | 3.7017 | 2.6597 | 1.9451 | 1.3429 | 41.1991 | 25309 | 4 | 10
25311 | 2.8409 | 2.7597 | 3.5344 | 3.2392 | 3.5749 | 3.1974 | 4.5985 | 3.7264 | 3.1192 | 2.4816 | 2.9243 | 2.958 | 38.9545 | 25311 | 1.2865 | 1.7102 | 3.0117 | 4.3792 | 5.0657 | 5.6066 | 5.4566 | 4.8556 | 3.6754 | 2.6443 | 1.9411 | 1.3304 | 40.9632 | 25311 | 4 | 10
25312 | 2.8322 | 2.7168 | 3.5553 | 3.2584 | 3.5983 | 3.1777 | 4.559 | 3.7403 | 3.1477 | 2.477 | 2.9674 | 2.952 | 38.9821 | 25312 | 1.2789 | 1.6961 | 2.9894 | 4.3656 | 5.0547 | 5.6192 | 5.4921 | 4.87 | 3.6752 | 2.6433 | 1.932 | 1.3292 | 40.9457 | 25312 | 4 | 10
25313 | 2.7822 | 2.6838 | 3.5279 | 3.2601 | 3.6147 | 3.1576 | 4.5303 | 3.7249 | 3.1289 | 2.4679 | 2.9702 | 2.9402 | 38.7889 | 25313 | 1.2915 | 1.7193 | 3.0007 | 4.3811 | 5.0605 | 5.6353 | 5.5028 | 4.9002 | 3.6924 | 2.6554 | 1.9364 | 1.342 | 41.1176 | 25313 | 4 | 10
25314 | 2.8015 | 2.74 | 3.5075 | 3.2505 | 3.6073 | 3.1984 | 4.5585 | 3.7033 | 3.0959 | 2.4756 | 2.9319 | 2.9528 | 38.8232 | 25314 | 1.2839 | 1.7231 | 3.0262 | 4.3967 | 5.0729 | 5.6126 | 5.4818 | 4.8878 | 3.6927 | 2.654 | 1.9446 | 1.338 | 41.1143 | 25314 | 4 | 10
25315 | 2.8167 | 2.7703 | 3.4845 | 3.2527 | 3.6067 | 3.2293 | 4.5745 | 3.6881 | 3.0852 | 2.4899 | 2.9089 | 2.9604 | 38.8673 | 25315 | 1.2735 | 1.7204 | 3.0163 | 4.3914 | 5.0536 | 5.5488 | 5.4411 | 4.8449 | 3.6756 | 2.6459 | 1.9381 | 1.3325 | 40.8819 | 25315 | 4 | 10
25320 | 2.8829 | 2.7465 | 3.5745 | 3.2777 | 3.5992 | 3.2014 | 4.5824 | 3.7629 | 3.1796 | 2.5196 | 2.9996 | 2.9813 | 39.3078 | 25320 | 1.2572 | 1.6712 | 2.9634 | 4.3482 | 5.0331 | 5.5938 | 5.4596 | 4.834 | 3.6506 | 2.6311 | 1.9208 | 1.3163 | 40.6795 | 25320 | 4 | 10
25401 | 2.1945 | 2.2441 | 3.1263 | 2.9661 | 3.641 | 3.0869 | 3.1505 | 3.0808 | 2.6046 | 2.6887 | 2.727 | 2.5237 | 34.0341 | 25401 | 1.2654 | 1.6917 | 2.7744 | 4.1758 | 5.0433 | 5.9078 | 6.0244 | 5.1888 | 3.8648 | 2.6392 | 1.8725 | 1.2975 | 41.7455 | 25401 | 4 | 10
25403 | 2.1957 | 2.2339 | 3.1359 | 2.9659 | 3.615 | 3.0832 | 3.1549 | 3.061 | 2.618 | 2.6585 | 2.7152 | 2.5193 | 33.9564 | 25403 | 1.2559 | 1.6796 | 2.7586 | 4.1519 | 5.0196 | 5.8804 | 5.9914 | 5.1643 | 3.8489 | 2.6254 | 1.8593 | 1.2811 | 41.5164 | 25403 | 4 | 10
25404 | 2.2274 | 2.2732 | 3.1397 | 2.9788 | 3.6489 | 3.1259 | 3.1327 | 3.1006 | 2.6228 | 2.6949 | 2.7735 | 2.5693 | 34.2877 | 25404 | 1.2709 | 1.6976 | 2.7804 | 4.189 | 5.0612 | 5.9389 | 6.0715 | 5.2212 | 3.8714 | 2.6448 | 1.8791 | 1.3106 | 41.9366 | 25404 | 4 | 10
25405 | 2.1955 | 2.2471 | 3.1134 | 2.9628 | 3.6714 | 3.093 | 3.1646 | 3.1005 | 2.6037 | 2.7178 | 2.7279 | 2.5173 | 34.115 | 25405 | 1.2766 | 1.7066 | 2.7956 | 4.1964 | 5.0519 | 5.9202 | 6.0242 | 5.1963 | 3.8816 | 2.6543 | 1.8833 | 1.3076 | 41.8947 | 25405 | 4 | 10
25411 | 2.2273 | 2.2118 | 3.1744 | 2.9857 | 3.5542 | 3.0948 | 3.205 | 2.9857 | 2.7028 | 2.5508 | 2.6849 | 2.5076 | 33.8851 | 25411 | 1.224 | 1.6121 | 2.6895 | 4.061 | 4.9369 | 5.7672 | 5.8391 | 5.0443 | 3.7153 | 2.5594 | 1.812 | 1.235 | 40.4959 | 25411 | 4 | 10
25413 | 2.214 | 2.2304 | 3.0846 | 2.9408 | 3.6776 | 3.1242 | 3.2165 | 3.101 | 2.6533 | 2.7127 | 2.7063 | 2.4909 | 34.1525 | 25413 | 1.2889 | 1.724 | 2.8205 | 4.2185 | 5.0179 | 5.9085 | 5.9591 | 5.1719 | 3.8897 | 2.6713 | 1.8916 | 1.3166 | 41.8784 | 25413 | 4 | 10
25414 | 2.3417 | 2.3329 | 3.171 | 3.0299 | 3.853 | 3.2955 | 3.2533 | 3.2482 | 2.7297 | 2.8059 | 2.8755 | 2.6405 | 35.577 | 25414 | 1.3225 | 1.7665 | 2.8915 | 4.2856 | 5.0655 | 5.9871 | 6.0473 | 5.2458 | 3.946 | 2.7211 | 1.925 | 1.3522 | 42.5561 | 25414 | 4 | 10
25419 | 2.2501 | 2.2791 | 3.1675 | 2.9867 | 3.5882 | 3.1462 | 3.1128 | 3.0683 | 2.6502 | 2.6346 | 2.7903 | 2.6001 | 34.2742 | 25419 | 1.2512 | 1.6729 | 2.7441 | 4.1541 | 5.0371 | 5.9231 | 6.0648 | 5.2026 | 3.8424 | 2.6209 | 1.8576 | 1.2943 | 41.665 | 25419 | 4 | 10
25420 | 2.2025 | 2.2166 | 3.1058 | 2.9468 | 3.6301 | 3.0891 | 3.215 | 3.0636 | 2.6579 | 2.6683 | 2.6784 | 2.4826 | 33.9567 | 25420 | 1.2666 | 1.6862 | 2.7773 | 4.1542 | 4.9903 | 5.8414 | 5.8883 | 5.1012 | 3.8346 | 2.6227 | 1.8596 | 1.277 | 41.2993 | 25420 | 4 | 10
25422 | 2.2467 | 2.2013 | 3.1781 | 2.9903 | 3.5296 | 3.0806 | 3.2037 | 2.9616 | 2.7464 | 2.4987 | 2.6447 | 2.4968 | 33.7785 | 25422 | 1.2085 | 1.6074 | 2.6535 | 4.0113 | 4.9284 | 5.7262 | 5.8 | 4.9852 | 3.6804 | 2.5556 | 1.7838 | 1.2155 | 40.1557 | 25422 | 4 | 10
25425 | 2.4088 | 2.3792 | 3.2219 | 3.0702 | 3.8937 | 3.3612 | 3.2601 | 3.2996 | 2.7884 | 2.8185 | 2.9521 | 2.7224 | 36.1761 | 25425 | 1.3367 | 1.7703 | 2.9104 | 4.2784 | 5.0734 | 5.9927 | 6.0566 | 5.2623 | 3.9477 | 2.722 | 1.9273 | 1.3521 | 42.6298 | 25425 | 4 | 10
25427 | 2.2071 | 2.2222 | 3.1566 | 2.9745 | 3.5839 | 3.0878 | 3.1781 | 3.0272 | 2.6534 | 2.6098 | 2.7021 | 2.5154 | 33.9181 | 25427 | 1.2392 | 1.6507 | 2.7269 | 4.109 | 4.975 | 5.8265 | 5.9161 | 5.1098 | 3.7959 | 2.5913 | 1.8377 | 1.2545 | 41.0326 | 25427 | 4 | 10
25428 | 2.1996 | 2.2331 | 3.1058 | 2.9533 | 3.6652 | 3.0977 | 3.1908 | 3.0929 | 2.6271 | 2.7055 | 2.7081 | 2.4994 | 34.0786 | 25428 | 1.2776 | 1.7087 | 2.7999 | 4.1905 | 5.0257 | 5.8964 | 5.9731 | 5.1682 | 3.8797 | 2.6546 | 1.8785 | 1.2994 | 41.7524 | 25428 | 4 | 10
25430 | 2.2367 | 2.2701 | 3.1133 | 2.9734 | 3.7327 | 3.1587 | 3.1945 | 3.1463 | 2.6383 | 2.7536 | 2.7679 | 2.5437 | 34.5292 | 25430 | 1.2953 | 1.7346 | 2.8344 | 4.2439 | 5.0599 | 5.9565 | 6.0418 | 5.2237 | 3.9114 | 2.6855 | 1.9051 | 1.3332 | 42.2253 | 25430 | 4 | 10
25431 | 2.2813 | 2.1931 | 3.1722 | 3.0016 | 3.5148 | 3.0782 | 3.2069 | 2.9804 | 2.8172 | 2.4514 | 2.5871 | 2.5007 | 33.7848 | 25431 | 1.2079 | 1.6242 | 2.646 | 3.9929 | 4.911 | 5.6678 | 5.6842 | 4.9165 | 3.6715 | 2.544 | 1.7702 | 1.2125 | 39.8484 | 25431 | 4 | 10
25434 | 2.2786 | 2.2114 | 3.1692 | 2.9983 | 3.5469 | 3.1049 | 3.2442 | 2.9961 | 2.7992 | 2.5035 | 2.6291 | 2.5105 | 33.9919 | 25434 | 1.2018 | 1.6181 | 2.6442 | 3.9935 | 4.9115 | 5.6537 | 5.6972 | 4.9205 | 3.6753 | 2.5282 | 1.7676 | 1.2059 | 39.8175 | 25434 | 4 | 10
25437 | 2.2803 | 2.1917 | 3.1508 | 2.9948 | 3.5233 | 3.0923 | 3.2333 | 2.9975 | 2.8264 | 2.4646 | 2.5841 | 2.4982 | 33.8371 | 25437 | 1.2096 | 1.6298 | 2.6566 | 3.9969 | 4.9067 | 5.6299 | 5.6556 | 4.8992 | 3.6744 | 2.5254 | 1.7707 | 1.2134 | 39.7681 | 25437 | 4 | 10
25438 | 2.3206 | 2.3268 | 3.1663 | 3.0234 | 3.8188 | 3.261 | 3.2209 | 3.224 | 2.7051 | 2.7914 | 2.8636 | 2.6341 | 35.3561 | 25438 | 1.315 | 1.7535 | 2.8728 | 4.2645 | 5.0684 | 5.9821 | 6.0605 | 5.2508 | 3.9334 | 2.7051 | 1.9167 | 1.344 | 42.4669 | 25438 | 4 | 10
25442 | 2.3039 | 2.3246 | 3.1622 | 3.0143 | 3.773 | 3.2257 | 3.1841 | 3.1977 | 2.6874 | 2.7732 | 2.8556 | 2.6336 | 35.1352 | 25442 | 1.3081 | 1.7405 | 2.8491 | 4.2395 | 5.0758 | 5.9725 | 6.0788 | 5.2582 | 3.9164 | 2.6845 | 1.9066 | 1.3342 | 42.3643 | 25442 | 4 | 10
25443 | 2.3031 | 2.3277 | 3.1625 | 3.0074 | 3.7238 | 3.2118 | 3.1515 | 3.1718 | 2.6873 | 2.7468 | 2.858 | 2.6439 | 34.9956 | 25443 | 1.3 | 1.7292 | 2.8261 | 4.2161 | 5.0746 | 5.9673 | 6.0914 | 5.264 | 3.8997 | 2.6661 | 1.895 | 1.3236 | 42.253 | 25443 | 4 | 10
25444 | 2.2877 | 2.2114 | 3.144 | 2.9935 | 3.5547 | 3.1255 | 3.2811 | 3.0224 | 2.8279 | 2.5094 | 2.6168 | 2.5113 | 34.0857 | 25444 | 1.2069 | 1.6279 | 2.6573 | 4.0005 | 4.8959 | 5.6079 | 5.6396 | 4.8845 | 3.6714 | 2.5126 | 1.7669 | 1.2083 | 39.6799 | 25444 | 4 | 10
25446 | 2.2862 | 2.2849 | 3.1127 | 2.979 | 3.7899 | 3.2342 | 3.2515 | 3.1891 | 2.6984 | 2.7785 | 2.7964 | 2.5607 | 34.9614 | 25446 | 1.3136 | 1.7635 | 2.8738 | 4.2867 | 5.0487 | 5.9702 | 6.0185 | 5.2236 | 3.9367 | 2.7159 | 1.9218 | 1.3516 | 42.4244 | 25446 | 4 | 10
25501 | 2.7821 | 2.768 | 3.4955 | 3.3053 | 3.7418 | 3.2842 | 4.4892 | 3.6558 | 3.0288 | 2.5215 | 3.0273 | 3.0257 | 39.1255 | 25501 | 1.2797 | 1.7211 | 3.0428 | 4.4398 | 5.039 | 5.6031 | 5.5186 | 4.9193 | 3.7336 | 2.7046 | 1.9537 | 1.3565 | 41.3117 | 25501 | 4 | 10
25502 | 2.7192 | 2.5551 | 3.4572 | 3.2977 | 3.7751 | 3.2384 | 4.3269 | 3.6555 | 3.0096 | 2.4174 | 2.9769 | 2.8951 | 38.324 | 25502 | 1.2283 | 1.6359 | 2.905 | 4.3184 | 5.0335 | 5.6137 | 5.5404 | 4.9147 | 3.7257 | 2.6856 | 1.8899 | 1.3152 | 40.8061 | 25502 | 4 | 10
25503 | 2.7219 | 2.573 | 3.4648 | 3.3024 | 3.7811 | 3.2256 | 4.3605 | 3.6649 | 3.0237 | 2.4412 | 3.0031 | 2.92 | 38.4821 | 25503 | 1.2363 | 1.6443 | 2.9364 | 4.3212 | 5.0323 | 5.6185 | 5.5376 | 4.9264 | 3.735 | 2.6875 | 1.9166 | 1.3199 | 40.9118 | 25503 | 4 | 10
25504 | 2.6904 | 2.6461 | 3.4265 | 3.2756 | 3.8599 | 3.2843 | 4.4155 | 3.613 | 2.8831 | 2.5052 | 3.052 | 3.0061 | 38.6576 | 25504 | 1.2927 | 1.7317 | 3.0285 | 4.4426 | 5.0392 | 5.6359 | 5.5379 | 4.9119 | 3.7699 | 2.7183 | 1.9435 | 1.3449 | 41.3969 | 25504 | 4 | 10
25505 | 2.842 | 2.8593 | 3.5194 | 3.3328 | 3.7721 | 3.3707 | 4.4847 | 3.6351 | 3.0239 | 2.5427 | 3.0384 | 3.0773 | 39.4984 | 25505 | 1.2906 | 1.7415 | 3.0503 | 4.4675 | 5.064 | 5.6149 | 5.53 | 4.9231 | 3.7483 | 2.7245 | 1.9608 | 1.3635 | 41.4787 | 25505 | 4 | 10
25506 | 2.7517 | 2.7415 | 3.483 | 3.296 | 3.8113 | 3.3041 | 4.4653 | 3.6299 | 2.956 | 2.5266 | 3.06 | 3.0471 | 39.0723 | 25506 | 1.2809 | 1.7308 | 3.0437 | 4.4611 | 5.0576 | 5.6046 | 5.5432 | 4.9195 | 3.7469 | 2.7398 | 1.9575 | 1.3514 | 41.4371 | 25506 | 4 | 10
25508 | 2.8819 | 2.9089 | 3.5412 | 3.3545 | 3.7919 | 3.4153 | 4.4904 | 3.6327 | 3.0323 | 2.5544 | 3.0489 | 3.107 | 39.7594 | 25508 | 1.2931 | 1.7467 | 3.0379 | 4.4765 | 5.0802 | 5.6156 | 5.5288 | 4.9179 | 3.7509 | 2.7135 | 1.957 | 1.3632 | 41.4814 | 25508 | 4 | 10
25510 | 2.7161 | 2.6323 | 3.4734 | 3.3013 | 3.767 | 3.2109 | 4.4386 | 3.6706 | 3.0311 | 2.496 | 3.0464 | 2.9758 | 38.7595 | 25510 | 1.2864 | 1.6788 | 2.9965 | 4.3802 | 5.0232 | 5.6182 | 5.5106 | 4.8873 | 3.7302 | 2.7117 | 1.9394 | 1.3347 | 41.0972 | 25510 | 4 | 10
25511 | 2.8803 | 2.9135 | 3.5947 | 3.3497 | 3.8972 | 3.4775 | 4.5214 | 3.6114 | 2.9573 | 2.5482 | 3.1173 | 3.1847 | 40.0532 | 25511 | 1.296 | 1.7466 | 3.0827 | 4.5271 | 5.1111 | 5.6362 | 5.5853 | 4.9596 | 3.7745 | 2.7555 | 1.9764 | 1.3597 | 41.811 | 25511 | 4 | 10
25512 | 2.7665 | 2.7778 | 3.4976 | 3.3002 | 3.8869 | 3.3687 | 4.4777 | 3.6066 | 2.8907 | 2.5398 | 3.0907 | 3.1013 | 39.3045 | 25512 | 1.2948 | 1.7459 | 3.0664 | 4.51 | 5.0796 | 5.6107 | 5.562 | 4.9367 | 3.7557 | 2.7428 | 1.9608 | 1.3537 | 41.619 | 25512 | 4 | 10
25514 | 2.8229 | 2.83 | 3.5372 | 3.3287 | 3.969 | 3.4856 | 4.5315 | 3.5898 | 2.8582 | 2.527 | 3.0995 | 3.1613 | 39.7406 | 25514 | 1.2965 | 1.7533 | 3.0797 | 4.5344 | 5.1073 | 5.6481 | 5.5789 | 4.9737 | 3.808 | 2.7592 | 1.97 | 1.3633 | 41.8723 | 25514 | 4 | 10
25515 | 2.7042 | 2.5268 | 3.4405 | 3.2908 | 3.7729 | 3.256 | 4.2779 | 3.6389 | 2.9797 | 2.385 | 2.9416 | 2.8607 | 38.075 | 25515 | 1.2187 | 1.6247 | 2.8724 | 4.316 | 5.0371 | 5.6194 | 5.5506 | 4.9049 | 3.7185 | 2.6843 | 1.8655 | 1.3049 | 40.717 | 25515 | 4 | 10
25517 | 2.8589 | 2.8834 | 3.5754 | 3.3402 | 3.9373 | 3.486 | 4.5298 | 3.5974 | 2.9078 | 2.5394 | 3.1171 | 3.1857 | 39.9585 | 25517 | 1.3025 | 1.7518 | 3.0948 | 4.539 | 5.1155 | 5.6472 | 5.5836 | 4.9731 | 3.7935 | 2.7652 | 1.9745 | 1.3633 | 41.9039 | 25517 | 4 | 10
25520 | 2.7076 | 2.5859 | 3.4513 | 3.2961 | 3.8087 | 3.2397 | 4.3763 | 3.6542 | 2.9855 | 2.458 | 3.0181 | 2.9412 | 38.5225 | 25520 | 1.2632 | 1.6594 | 2.9649 | 4.3532 | 5.0228 | 5.623 | 5.5399 | 4.9165 | 3.7412 | 2.7008 | 1.9287 | 1.3237 | 41.0373 | 25520 | 4 | 10
25521 | 2.7534 | 2.7174 | 3.4889 | 3.295 | 3.7298 | 3.2377 | 4.487 | 3.6689 | 3.0371 | 2.5098 | 3.0279 | 3.0016 | 38.9545 | 25521 | 1.2741 | 1.7086 | 3.0266 | 4.4236 | 5.0388 | 5.6014 | 5.515 | 4.9136 | 3.7331 | 2.6939 | 1.9482 | 1.3515 | 41.2284 | 25521 | 4 | 10
25523 | 2.7351 | 2.6932 | 3.4794 | 3.2979 | 3.7749 | 3.2502 | 4.4617 | 3.6544 | 3.0035 | 2.5131 | 3.0489 | 3.0095 | 38.922 | 25523 | 1.2778 | 1.7038 | 3.0214 | 4.4232 | 5.0414 | 5.6062 | 5.5218 | 4.9048 | 3.7348 | 2.7268 | 1.9498 | 1.3464 | 41.2582 | 25523 | 4 | 10
25524 | 2.8535 | 2.8763 | 3.5522 | 3.3371 | 3.8082 | 3.4032 | 4.4929 | 3.6285 | 3.0083 | 2.5428 | 3.0701 | 3.115 | 39.688 | 25524 | 1.2902 | 1.7415 | 3.0598 | 4.4908 | 5.0803 | 5.6246 | 5.5581 | 4.9414 | 3.7601 | 2.7423 | 1.9717 | 1.3625 | 41.6233 | 25524 | 4 | 10
25526 | 2.7315 | 2.6509 | 3.4874 | 3.3022 | 3.7279 | 3.1957 | 4.4645 | 3.6856 | 3.0675 | 2.4976 | 3.0366 | 2.9726 | 38.8198 | 25526 | 1.28 | 1.6836 | 2.9959 | 4.3801 | 5.0436 | 5.6192 | 5.5103 | 4.8949 | 3.7238 | 2.7053 | 1.9436 | 1.34 | 41.1203 | 25526 | 4 | 10
25529 | 2.7968 | 2.777 | 3.4881 | 3.301 | 3.7039 | 3.271 | 4.5115 | 3.6682 | 3.0527 | 2.5162 | 2.9911 | 3.0034 | 39.0807 | 25529 | 1.2808 | 1.7213 | 3.0254 | 4.4205 | 5.0308 | 5.5936 | 5.4988 | 4.893 | 3.7124 | 2.6629 | 1.9435 | 1.3498 | 41.1328 | 25529 | 4 | 10
25530 | 2.7032 | 2.6575 | 3.3988 | 3.2852 | 4.0024 | 3.4452 | 4.4761 | 3.5819 | 2.74 | 2.5167 | 3.0581 | 3.0577 | 38.923 | 25530 | 1.29 | 1.7403 | 3.0475 | 4.483 | 5.0549 | 5.6388 | 5.5617 | 4.9484 | 3.7624 | 2.728 | 1.9496 | 1.3389 | 41.5435 | 25530 | 4 | 10
25534 | 2.8464 | 2.8744 | 3.5659 | 3.3361 | 3.8673 | 3.4295 | 4.5047 | 3.6202 | 2.9635 | 2.5472 | 3.1013 | 3.1472 | 39.8037 | 25534 | 1.2864 | 1.7392 | 3.0682 | 4.5124 | 5.0942 | 5.6233 | 5.5774 | 4.9413 | 3.7611 | 2.7489 | 1.972 | 1.3574 | 41.6817 | 25534 | 4 | 10
25535 | 2.6985 | 2.6863 | 3.4243 | 3.2716 | 3.9297 | 3.3483 | 4.4458 | 3.5871 | 2.8004 | 2.5274 | 3.0727 | 3.0577 | 38.8501 | 25535 | 1.3036 | 1.7467 | 3.0569 | 4.5201 | 5.063 | 5.6229 | 5.5431 | 4.9367 | 3.7593 | 2.7274 | 1.9543 | 1.3512 | 41.5852 | 25535 | 4 | 10
25537 | 2.6875 | 2.582 | 3.4196 | 3.2819 | 3.8652 | 3.2835 | 4.3622 | 3.6261 | 2.9013 | 2.4574 | 3.0152 | 2.9495 | 38.4315 | 25537 | 1.277 | 1.676 | 2.9809 | 4.3872 | 5.0198 | 5.6315 | 5.5544 | 4.9146 | 3.7531 | 2.7099 | 1.9304 | 1.3259 | 41.1607 | 25537 | 4 | 10
25540 | 2.7856 | 2.7869 | 3.5073 | 3.3088 | 3.7895 | 3.3266 | 4.4756 | 3.6336 | 2.9907 | 2.5295 | 3.0565 | 3.0627 | 39.2533 | 25540 | 1.2822 | 1.7299 | 3.0578 | 4.4682 | 5.0602 | 5.6136 | 5.5458 | 4.9292 | 3.7497 | 2.7531 | 1.9677 | 1.3586 | 41.5159 | 25540 | 4 | 10
25541 | 2.7064 | 2.6311 | 3.4559 | 3.293 | 3.8004 | 3.2368 | 4.4211 | 3.6498 | 2.9804 | 2.4941 | 3.045 | 2.9809 | 38.6949 | 25541 | 1.2853 | 1.6945 | 3.0038 | 4.3923 | 5.0246 | 5.6247 | 5.5231 | 4.898 | 3.747 | 2.7126 | 1.9386 | 1.337 | 41.1816 | 25541 | 4 | 10
25544 | 2.7512 | 2.7353 | 3.4873 | 3.2985 | 3.7977 | 3.2901 | 4.4693 | 3.6385 | 2.9755 | 2.525 | 3.0587 | 3.0404 | 39.0674 | 25544 | 1.2747 | 1.7216 | 3.0368 | 4.4524 | 5.0576 | 5.6011 | 5.538 | 4.9163 | 3.7408 | 2.7421 | 1.9572 | 1.3509 | 41.3895 | 25544 | 4 | 10
25545 | 2.6898 | 2.5984 | 3.4297 | 3.284 | 3.8368 | 3.2593 | 4.3821 | 3.6328 | 2.9296 | 2.4724 | 3.0272 | 2.9602 | 38.5022 | 25545 | 1.2827 | 1.6912 | 2.9925 | 4.3871 | 5.0217 | 5.6361 | 5.5426 | 4.9118 | 3.7598 | 2.7091 | 1.9332 | 1.3326 | 41.2004 | 25545 | 4 | 10
25547 | 2.8823 | 2.9087 | 3.5102 | 3.3644 | 3.783 | 3.4046 | 4.4869 | 3.6382 | 3.037 | 2.5632 | 3.0252 | 3.0827 | 39.6864 | 25547 | 1.2913 | 1.7432 | 3.0177 | 4.4533 | 5.0485 | 5.589 | 5.4945 | 4.8561 | 3.7252 | 2.6959 | 1.9444 | 1.3605 | 41.2196 | 25547 | 4 | 10
25550 | 2.6876 | 2.5069 | 3.4269 | 3.2794 | 3.7317 | 3.2648 | 4.2363 | 3.615 | 2.9646 | 2.3598 | 2.9057 | 2.8215 | 37.8002 | 25550 | 1.2128 | 1.6068 | 2.854 | 4.3081 | 5.0455 | 5.6484 | 5.5712 | 4.9042 | 3.7132 | 2.687 | 1.8593 | 1.2791 | 40.6898 | 25550 | 4 | 10
25555 | 2.761 | 2.7572 | 3.4785 | 3.3039 | 3.9826 | 3.4504 | 4.5113 | 3.5844 | 2.7996 | 2.5267 | 3.0815 | 3.1194 | 39.3565 | 25555 | 1.2864 | 1.7577 | 3.0795 | 4.5082 | 5.0863 | 5.6326 | 5.562 | 4.9536 | 3.7947 | 2.7413 | 1.9689 | 1.3581 | 41.7293 | 25555 | 4 | 10
25557 | 2.7923 | 2.8004 | 3.5178 | 3.3124 | 3.8264 | 3.3543 | 4.4803 | 3.6266 | 2.9655 | 2.5357 | 3.0747 | 3.087 | 39.3735 | 25557 | 1.282 | 1.7347 | 3.0554 | 4.4824 | 5.072 | 5.6119 | 5.5586 | 4.9284 | 3.7524 | 2.7481 | 1.9655 | 1.3548 | 41.5462 | 25557 | 4 | 10
25559 | 2.7114 | 2.6789 | 3.4508 | 3.2834 | 3.8402 | 3.2852 | 4.4343 | 3.6216 | 2.9154 | 2.514 | 3.0591 | 3.0217 | 38.8162 | 25559 | 1.2862 | 1.7325 | 3.03 | 4.4411 | 5.0466 | 5.6183 | 5.5438 | 4.9098 | 3.7605 | 2.7261 | 1.9463 | 1.3446 | 41.3859 | 25559 | 4 | 10
25560 | 2.7442 | 2.6334 | 3.5049 | 3.3035 | 3.6874 | 3.1619 | 4.4742 | 3.7094 | 3.1206 | 2.4873 | 3.0265 | 2.9509 | 38.8042 | 25560 | 1.2755 | 1.676 | 2.9761 | 4.3527 | 5.0588 | 5.6263 | 5.5105 | 4.8869 | 3.7144 | 2.7001 | 1.9404 | 1.3375 | 41.0551 | 25560 | 4 | 10
25564 | 2.7577 | 2.7096 | 3.492 | 3.2892 | 3.6933 | 3.2127 | 4.4998 | 3.6842 | 3.0661 | 2.4998 | 3.008 | 2.9818 | 38.8941 | 25564 | 1.2781 | 1.7079 | 3.0218 | 4.4086 | 5.0423 | 5.611 | 5.5085 | 4.9112 | 3.7261 | 2.6711 | 1.945 | 1.3489 | 41.1804 | 25564 | 4 | 10
25565 | 2.8203 | 2.8294 | 3.5078 | 3.3219 | 3.7594 | 3.3414 | 4.4878 | 3.6412 | 3.0235 | 2.5357 | 3.0311 | 3.0576 | 39.3571 | 25565 | 1.2873 | 1.7354 | 3.0536 | 4.458 | 5.0477 | 5.6086 | 5.5245 | 4.9207 | 3.7396 | 2.7186 | 1.9595 | 1.3617 | 41.4152 | 25565 | 4 | 10
25567 | 2.7778 | 2.7463 | 3.4909 | 3.2931 | 3.6963 | 3.2422 | 4.5072 | 3.6761 | 3.0582 | 2.5071 | 2.9982 | 2.9932 | 38.9868 | 25567 | 1.2789 | 1.7165 | 3.0289 | 4.418 | 5.036 | 5.6034 | 5.5048 | 4.9087 | 3.7222 | 2.6629 | 1.9443 | 1.3507 | 41.1752 | 25567 | 4 | 10
25570 | 2.74 | 2.7509 | 3.4693 | 3.2886 | 3.9309 | 3.38 | 4.4778 | 3.5897 | 2.826 | 2.5394 | 3.0899 | 3.1024 | 39.185 | 25570 | 1.3062 | 1.7553 | 3.0793 | 4.5334 | 5.0799 | 5.6145 | 5.556 | 4.9508 | 3.7606 | 2.7391 | 1.9613 | 1.3588 | 41.6954 | 25570 | 4 | 10
25571 | 2.7259 | 2.6968 | 3.467 | 3.2901 | 3.8189 | 3.2794 | 4.4501 | 3.6324 | 2.9469 | 2.5184 | 3.06 | 3.0265 | 38.9124 | 25571 | 1.2808 | 1.7239 | 3.0288 | 4.4412 | 5.0495 | 5.6073 | 5.539 | 4.9084 | 3.7481 | 2.7314 | 1.9495 | 1.3451 | 41.353 | 25571 | 4 | 10
25573 | 2.7667 | 2.7367 | 3.4913 | 3.2975 | 3.721 | 3.2471 | 4.4939 | 3.6699 | 3.0441 | 2.5117 | 3.0199 | 3.0037 | 39.0035 | 25573 | 1.2766 | 1.7131 | 3.0311 | 4.4249 | 5.0338 | 5.6002 | 5.5115 | 4.9149 | 3.7316 | 2.6808 | 1.9467 | 1.3531 | 41.2184 | 25573 | 4 | 10
25601 | 2.9321 | 2.9705 | 3.5464 | 3.3938 | 3.817 | 3.4595 | 4.4888 | 3.633 | 3.0461 | 2.5778 | 3.0524 | 3.1279 | 40.0453 | 25601 | 1.295 | 1.7487 | 3.0256 | 4.4814 | 5.0721 | 5.5922 | 5.4825 | 4.8717 | 3.7316 | 2.7015 | 1.9471 | 1.3618 | 41.3113 | 25601 | 4 | 10
25607 | 2.8741 | 2.8929 | 3.4207 | 3.3997 | 3.8103 | 3.3963 | 4.4705 | 3.6303 | 3.0211 | 2.5922 | 2.9648 | 3.0271 | 39.4999 | 25607 | 1.2521 | 1.688 | 2.9554 | 4.3588 | 4.9536 | 5.4237 | 5.31 | 4.7276 | 3.6003 | 2.6371 | 1.8852 | 1.3169 | 40.1087 | 25607 | 4 | 10
25608 | 2.9245 | 2.9733 | 3.4121 | 3.4341 | 3.8286 | 3.4301 | 4.3759 | 3.6117 | 3.0013 | 2.6076 | 2.9763 | 3.0428 | 39.6183 | 25608 | 1.2749 | 1.7641 | 3.0255 | 4.4577 | 4.9807 | 5.5385 | 5.4125 | 4.8296 | 3.7075 | 2.6903 | 1.942 | 1.3635 | 40.9867 | 25608 | 4 | 10
25617 | 2.8883 | 2.9161 | 3.4039 | 3.4232 | 3.8298 | 3.4082 | 4.4336 | 3.6303 | 3.0055 | 2.6062 | 2.9649 | 3.0243 | 39.5342 | 25617 | 1.2527 | 1.6988 | 2.9784 | 4.3875 | 4.9639 | 5.4282 | 5.3264 | 4.7451 | 3.6089 | 2.6455 | 1.8888 | 1.3234 | 40.2477 | 25617 | 4 | 10
25621 | 2.9278 | 2.9754 | 3.4355 | 3.429 | 3.8252 | 3.4389 | 4.3993 | 3.6156 | 3.012 | 2.6033 | 2.9902 | 3.0595 | 39.7118 | 25621 | 1.2803 | 1.7593 | 3.024 | 4.4696 | 5 | 5.5491 | 5.4283 | 4.8324 | 3.7093 | 2.6911 | 1.942 | 1.3663 | 41.0517 | 25621 | 4 | 10
25632 | 2.9228 | 2.9613 | 3.4796 | 3.414 | 3.818 | 3.441 | 4.4546 | 3.6313 | 3.0298 | 2.5932 | 3.0138 | 3.0815 | 39.8408 | 25632 | 1.289 | 1.7429 | 3.0069 | 4.4681 | 5.0392 | 5.5516 | 5.4163 | 4.8121 | 3.7001 | 2.6838 | 1.9357 | 1.3595 | 41.0052 | 25632 | 4 | 10
25635 | 2.9043 | 2.9386 | 3.4368 | 3.4178 | 3.8202 | 3.4217 | 4.4366 | 3.6295 | 3.0155 | 2.5989 | 2.9867 | 3.049 | 39.6557 | 25635 | 1.273 | 1.7275 | 2.9961 | 4.4351 | 5.003 | 5.5022 | 5.3781 | 4.7857 | 3.6643 | 2.6685 | 1.9188 | 1.3465 | 40.6989 | 25635 | 4 | 10
25638 | 2.9842 | 3.039 | 3.5424 | 3.4333 | 3.8436 | 3.5011 | 4.4622 | 3.6187 | 3.0534 | 2.5994 | 3.0557 | 3.1487 | 40.2818 | 25638 | 1.299 | 1.7594 | 3.0364 | 4.4986 | 5.0446 | 5.5814 | 5.4825 | 4.8579 | 3.7327 | 2.7063 | 1.9356 | 1.3659 | 41.3003 | 25638 | 4 | 10
25650 | 2.8967 | 2.9351 | 3.4005 | 3.4227 | 3.8187 | 3.411 | 4.3965 | 3.6217 | 2.9985 | 2.6033 | 2.9663 | 3.0246 | 39.4955 | 25650 | 1.2718 | 1.7444 | 3.0085 | 4.4431 | 4.9946 | 5.5067 | 5.3886 | 4.7985 | 3.6784 | 2.6736 | 1.9316 | 1.3565 | 40.7963 | 25650 | 4 | 10
25651 | 2.9646 | 3.0212 | 3.4658 | 3.4407 | 3.8398 | 3.4678 | 4.3985 | 3.6052 | 3.0243 | 2.6074 | 3.0096 | 3.0935 | 39.9383 | 25651 | 1.287 | 1.769 | 3.0389 | 4.4736 | 4.9934 | 5.5553 | 5.4595 | 4.8466 | 3.7274 | 2.7029 | 1.9333 | 1.3642 | 41.1512 | 25651 | 4 | 10
25654 | 2.8792 | 2.9025 | 3.468 | 3.3794 | 3.7859 | 3.395 | 4.4783 | 3.6391 | 3.0321 | 2.5748 | 2.9962 | 3.0529 | 39.5833 | 25654 | 1.2824 | 1.7296 | 2.9943 | 4.4258 | 5.0142 | 5.5357 | 5.4175 | 4.7965 | 3.6844 | 2.6744 | 1.9278 | 1.3508 | 40.8334 | 25654 | 4 | 10
25661 | 3.0476 | 3.1201 | 3.6848 | 3.4241 | 3.8683 | 3.6073 | 4.5063 | 3.5917 | 3.0847 | 2.5683 | 3.1326 | 3.2681 | 40.9037 | 25661 | 1.3177 | 1.7837 | 3.0897 | 4.584 | 5.0952 | 5.6727 | 5.6168 | 4.9959 | 3.8264 | 2.7554 | 1.9865 | 1.38 | 42.104 | 25661 | 4 | 10
25666 | 2.9586 | 3.0017 | 3.6494 | 3.3864 | 3.8765 | 3.5324 | 4.5305 | 3.621 | 3.0247 | 2.5568 | 3.1242 | 3.2194 | 40.4816 | 25666 | 1.2985 | 1.7515 | 3.05 | 4.5321 | 5.118 | 5.6401 | 5.5936 | 4.9626 | 3.7783 | 2.7315 | 1.9809 | 1.3616 | 41.7986 | 25666 | 4 | 10
25669 | 2.9563 | 2.994 | 3.6603 | 3.3796 | 3.9326 | 3.57 | 4.5506 | 3.5963 | 2.9781 | 2.5366 | 3.1368 | 3.2511 | 40.5422 | 25669 | 1.3114 | 1.7718 | 3.0983 | 4.5708 | 5.1509 | 5.6829 | 5.6107 | 5.0133 | 3.8195 | 2.7857 | 1.9926 | 1.3739 | 42.1818 | 25669 | 4 | 10
25670 | 3.0113 | 3.0731 | 3.6103 | 3.429 | 3.8541 | 3.5467 | 4.488 | 3.6132 | 3.0706 | 2.5884 | 3.0932 | 3.2023 | 40.5801 | 25670 | 1.306 | 1.7659 | 3.0558 | 4.5332 | 5.0726 | 5.6161 | 5.5318 | 4.9115 | 3.7639 | 2.7215 | 1.9579 | 1.3704 | 41.6067 | 25670 | 4 | 10
25671 | 2.9579 | 3.0035 | 3.625 | 3.3881 | 3.848 | 3.515 | 4.512 | 3.6218 | 3.043 | 2.5632 | 3.1034 | 3.1955 | 40.3763 | 25671 | 1.2996 | 1.7544 | 3.047 | 4.5239 | 5.1075 | 5.6355 | 5.5716 | 4.9513 | 3.7754 | 2.7226 | 1.9741 | 1.3647 | 41.7276 | 25671 | 4 | 10
25674 | 2.9925 | 3.0445 | 3.6812 | 3.3949 | 3.8925 | 3.5802 | 4.5336 | 3.6027 | 3.0309 | 2.5482 | 3.1366 | 3.2559 | 40.6937 | 25674 | 1.3113 | 1.7711 | 3.0822 | 4.5701 | 5.1309 | 5.6739 | 5.6144 | 5.0065 | 3.816 | 2.7672 | 1.9947 | 1.3714 | 42.1098 | 25674 | 4 | 10
25676 | 3.0041 | 3.0631 | 3.6642 | 3.4057 | 3.8637 | 3.5698 | 4.5144 | 3.6078 | 3.0609 | 2.5633 | 3.1219 | 3.2375 | 40.6765 | 25676 | 1.3094 | 1.7679 | 3.0704 | 4.5609 | 5.1064 | 5.657 | 5.594 | 4.9771 | 3.8021 | 2.7409 | 1.988 | 1.3721 | 41.9463 | 25676 | 4 | 10
25678 | 3.0303 | 3.0983 | 3.6003 | 3.4421 | 3.8581 | 3.5529 | 4.4747 | 3.6035 | 3.0759 | 2.5967 | 3.0916 | 3.2077 | 40.632 | 25678 | 1.3101 | 1.774 | 3.0609 | 4.5317 | 5.0549 | 5.6145 | 5.5524 | 4.9061 | 3.7695 | 2.7276 | 1.9384 | 1.3737 | 41.6137 | 25678 | 4 | 10
25699 | 2.9444 | 2.9865 | 3.6492 | 3.3744 | 3.9077 | 3.5463 | 4.5357 | 3.6032 | 2.9879 | 2.5435 | 3.131 | 3.2332 | 40.4428 | 25699 | 1.3076 | 1.7645 | 3.0874 | 4.5572 | 5.1412 | 5.6627 | 5.6052 | 4.9982 | 3.7982 | 2.7726 | 1.9892 | 1.3682 | 42.0521 | 25699 | 4 | 10
25701 | 2.6788 | 2.643 | 3.3994 | 3.2649 | 3.9244 | 3.3317 | 4.4215 | 3.589 | 2.797 | 2.5139 | 3.0588 | 3.0238 | 38.6462 | 25701 | 1.2971 | 1.7344 | 3.0365 | 4.4965 | 5.0497 | 5.6382 | 5.534 | 4.9214 | 3.765 | 2.7191 | 1.9488 | 1.3428 | 41.4835 | 25701 | 4 | 10
25702 | 2.6724 | 2.6062 | 3.3993 | 3.2678 | 3.8892 | 3.2953 | 4.3901 | 3.6045 | 2.8442 | 2.4894 | 3.0383 | 2.9834 | 38.48 | 25702 | 1.2887 | 1.7164 | 3.0145 | 4.4419 | 5.0322 | 5.6469 | 5.534 | 4.9091 | 3.7708 | 2.711 | 1.9403 | 1.3381 | 41.3439 | 25702 | 4 | 10
25703 | 2.6619 | 2.6067 | 3.3761 | 3.2572 | 3.9363 | 3.3286 | 4.3985 | 3.5852 | 2.7764 | 2.5008 | 3.0466 | 2.999 | 38.4735 | 25703 | 1.2903 | 1.7216 | 3.0213 | 4.489 | 5.0418 | 5.6494 | 5.525 | 4.9094 | 3.7683 | 2.7116 | 1.9461 | 1.3359 | 41.4095 | 25703 | 4 | 10
25704 | 2.7013 | 2.6692 | 3.4087 | 3.2799 | 3.9794 | 3.4111 | 4.4664 | 3.5823 | 2.7583 | 2.5206 | 3.064 | 3.0596 | 38.9008 | 25704 | 1.2924 | 1.7435 | 3.053 | 4.4954 | 5.059 | 5.6348 | 5.5525 | 4.9418 | 3.7664 | 2.7271 | 1.9538 | 1.3442 | 41.5638 | 25704 | 4 | 10
25705 | 2.6685 | 2.6186 | 3.3927 | 3.2623 | 3.9038 | 3.3044 | 4.4022 | 3.5948 | 2.8169 | 2.5028 | 3.049 | 2.9996 | 38.5155 | 25705 | 1.2937 | 1.7279 | 3.0253 | 4.4719 | 5.0398 | 5.6484 | 5.5274 | 4.9104 | 3.7731 | 2.7129 | 1.9452 | 1.3407 | 41.4168 | 25705 | 4 | 10
25801 | 2.7412 | 2.7861 | 3.2266 | 3.3064 | 3.7832 | 3.4632 | 4.4259 | 3.3825 | 2.9987 | 2.5997 | 2.8203 | 2.9798 | 38.5137 | 25801 | 1.1617 | 1.5661 | 2.7522 | 4.1586 | 4.792 | 5.1887 | 5.0727 | 4.4701 | 3.4156 | 2.5022 | 1.8154 | 1.2311 | 38.1266 | 25801 | 5 | 10
25811 | 2.674 | 2.7335 | 3.1825 | 3.3274 | 3.8144 | 3.31 | 4.2373 | 3.3952 | 2.9219 | 2.5843 | 2.7464 | 2.8481 | 37.775 | 25811 | 1.2115 | 1.6242 | 2.8354 | 4.2249 | 4.8239 | 5.2329 | 5.1441 | 4.5257 | 3.4664 | 2.5693 | 1.8694 | 1.2696 | 38.7974 | 25811 | 4 | 10
25812 | 2.8312 | 2.8174 | 3.3679 | 3.3499 | 3.6894 | 3.4056 | 4.5637 | 3.5882 | 3.0633 | 2.6453 | 2.9261 | 3.0813 | 39.3293 | 25812 | 1.2015 | 1.6136 | 2.7968 | 4.1911 | 4.8608 | 5.2989 | 5.204 | 4.5983 | 3.4822 | 2.5539 | 1.8383 | 1.2592 | 38.8985 | 25812 | 4 | 10
25813 | 2.7223 | 2.7847 | 3.2101 | 3.2859 | 3.7825 | 3.4981 | 4.4012 | 3.3048 | 2.9817 | 2.6129 | 2.7877 | 2.9901 | 38.3618 | 25813 | 1.1381 | 1.5366 | 2.6952 | 4.0876 | 4.7548 | 5.1014 | 5.0048 | 4.3953 | 3.3572 | 2.4778 | 1.8012 | 1.2224 | 37.5726 | 25813 | 5 | 10
25817 | 2.7805 | 2.81 | 3.2706 | 3.3602 | 3.818 | 3.4123 | 4.4189 | 3.4798 | 2.9927 | 2.5978 | 2.8541 | 2.9635 | 38.7584 | 25817 | 1.1831 | 1.5933 | 2.7956 | 4.2004 | 4.8118 | 5.234 | 5.1348 | 4.5132 | 3.4581 | 2.5255 | 1.8289 | 1.2637 | 38.5423 | 25817 | 5 | 10
25820 | 2.6294 | 2.7293 | 3.2644 | 3.312 | 3.8607 | 3.2456 | 4.1188 | 3.2715 | 2.9175 | 2.5888 | 2.6765 | 2.8309 | 37.4453 | 25820 | 1.2034 | 1.6049 | 2.789 | 4.198 | 4.7857 | 5.1794 | 5.0456 | 4.4583 | 3.4243 | 2.5436 | 1.8478 | 1.2547 | 38.3348 | 25820 | 4 | 10
25823 | 2.7048 | 2.7743 | 3.2273 | 3.3122 | 3.8361 | 3.4136 | 4.3194 | 3.3085 | 2.9662 | 2.5967 | 2.7655 | 2.9278 | 38.1524 | 25823 | 1.1623 | 1.563 | 2.7513 | 4.1528 | 4.7665 | 5.1537 | 5.0254 | 4.4445 | 3.3973 | 2.4987 | 1.8134 | 1.2272 | 37.9561 | 25823 | 5 | 10
25825 | 2.7178 | 2.7955 | 3.2718 | 3.3216 | 3.8593 | 3.41 | 4.2954 | 3.2739 | 2.9585 | 2.6128 | 2.7508 | 2.9345 | 38.2019 | 25825 | 1.1521 | 1.549 | 2.725 | 4.1166 | 4.7398 | 5.1118 | 4.9753 | 4.4071 | 3.3705 | 2.4852 | 1.8046 | 1.2186 | 37.6556 | 25825 | 4 | 10
25827 | 2.7122 | 2.7741 | 3.2065 | 3.3054 | 3.814 | 3.4444 | 4.3636 | 3.3304 | 2.9785 | 2.5956 | 2.7862 | 2.945 | 38.256 | 25827 | 1.1623 | 1.5648 | 2.7527 | 4.1562 | 4.7752 | 5.1677 | 5.0349 | 4.4562 | 3.405 | 2.4995 | 1.8131 | 1.2277 | 38.0153 | 25827 | 5 | 10
25831 | 2.8567 | 2.9016 | 3.3824 | 3.3995 | 3.8453 | 3.5373 | 4.4888 | 3.4262 | 3.0133 | 2.6774 | 2.873 | 3.1201 | 39.5217 | 25831 | 1.1332 | 1.5274 | 2.6679 | 4.045 | 4.7275 | 5.0994 | 4.9805 | 4.3665 | 3.3333 | 2.4648 | 1.7736 | 1.2112 | 37.3304 | 25831 | 4 | 10
25832 | 2.7204 | 2.7912 | 3.2168 | 3.2946 | 3.823 | 3.4984 | 4.3764 | 3.2734 | 2.9816 | 2.6129 | 2.7788 | 2.9744 | 38.3419 | 25832 | 1.1341 | 1.5309 | 2.6892 | 4.0783 | 4.7374 | 5.0733 | 4.9673 | 4.374 | 3.3412 | 2.4707 | 1.8006 | 1.2114 | 37.4085 | 25832 | 4 | 10
25837 | 2.8373 | 2.8491 | 3.3606 | 3.3697 | 3.744 | 3.4705 | 4.5379 | 3.5266 | 3.0409 | 2.655 | 2.9032 | 3.1083 | 39.4031 | 25837 | 1.1793 | 1.5821 | 2.737 | 4.125 | 4.8193 | 5.2049 | 5.1183 | 4.5127 | 3.4357 | 2.5115 | 1.8112 | 1.2354 | 38.2723 | 25837 | 4 | 10
25839 | 2.7778 | 2.8073 | 3.2685 | 3.3528 | 3.8114 | 3.4186 | 4.426 | 3.4719 | 2.9967 | 2.5972 | 2.8527 | 2.9681 | 38.7491 | 25839 | 1.1794 | 1.5892 | 2.7932 | 4.1959 | 4.8098 | 5.2326 | 5.1292 | 4.5122 | 3.453 | 2.5209 | 1.8276 | 1.26 | 38.5029 | 25839 | 5 | 10
25840 | 2.8788 | 2.8923 | 3.4114 | 3.4061 | 3.7916 | 3.5007 | 4.5556 | 3.5331 | 3.0505 | 2.6754 | 2.923 | 3.1423 | 39.7608 | 25840 | 1.1661 | 1.5653 | 2.718 | 4.095 | 4.7892 | 5.1806 | 5.0761 | 4.4702 | 3.4016 | 2.499 | 1.7978 | 1.2236 | 37.9824 | 25840 | 4 | 10
25841 | 2.6752 | 2.766 | 3.2911 | 3.3285 | 3.8753 | 3.2952 | 4.1777 | 3.2728 | 2.9294 | 2.6023 | 2.7036 | 2.8672 | 37.7844 | 25841 | 1.1837 | 1.5834 | 2.771 | 4.1714 | 4.7626 | 5.1606 | 5.0134 | 4.4468 | 3.4091 | 2.5194 | 1.8274 | 1.2385 | 38.0873 | 25841 | 4 | 10
25843 | 2.7289 | 2.8097 | 3.314 | 3.3423 | 3.8898 | 3.379 | 4.2669 | 3.269 | 2.9544 | 2.6181 | 2.7441 | 2.9265 | 38.2428 | 25843 | 1.155 | 1.5517 | 2.7332 | 4.1247 | 4.7317 | 5.1172 | 4.9598 | 4.4095 | 3.3761 | 2.4854 | 1.8017 | 1.2169 | 37.6629 | 25843 | 5 | 10
25844 | 2.7699 | 2.8026 | 3.26 | 3.3416 | 3.8049 | 3.4296 | 4.4285 | 3.4516 | 2.9992 | 2.5971 | 2.8464 | 2.9717 | 38.7031 | 25844 | 1.1757 | 1.5844 | 2.7871 | 4.1891 | 4.8064 | 5.2258 | 5.1156 | 4.5064 | 3.4452 | 2.5163 | 1.825 | 1.2524 | 38.4294 | 25844 | 5 | 10
25845 | 2.7647 | 2.7946 | 3.2342 | 3.3848 | 3.8131 | 3.3397 | 4.3285 | 3.5428 | 2.944 | 2.6035 | 2.8349 | 2.896 | 38.4808 | 25845 | 1.2376 | 1.6591 | 2.8771 | 4.2575 | 4.8872 | 5.2919 | 5.2267 | 4.6158 | 3.5476 | 2.5931 | 1.89 | 1.2943 | 39.378 | 25845 | 4 | 10
25848 | 2.7758 | 2.8077 | 3.2632 | 3.3675 | 3.8239 | 3.397 | 4.3939 | 3.4872 | 2.9803 | 2.5989 | 2.8482 | 2.9478 | 38.6914 | 25848 | 1.1947 | 1.6065 | 2.8085 | 4.2091 | 4.8214 | 5.2381 | 5.1465 | 4.522 | 3.4692 | 2.5407 | 1.8382 | 1.2689 | 38.6638 | 25848 | 4 | 10
25854 | 2.9555 | 2.9552 | 3.5004 | 3.4817 | 3.832 | 3.5505 | 4.6231 | 3.6091 | 3.0891 | 2.722 | 2.9919 | 3.2383 | 40.5487 | 25854 | 1.1628 | 1.5462 | 2.7045 | 4.0396 | 4.7755 | 5.1547 | 5.0599 | 4.4504 | 3.4013 | 2.481 | 1.7871 | 1.2022 | 37.7652 | 25854 | 4 | 10
25857 | 2.7016 | 2.7769 | 3.256 | 3.3254 | 3.861 | 3.3722 | 4.2725 | 3.2977 | 2.9531 | 2.5977 | 2.7473 | 2.9077 | 38.0689 | 25857 | 1.1664 | 1.5662 | 2.7584 | 4.1591 | 4.7614 | 5.1523 | 5.0228 | 4.4434 | 3.3989 | 2.5019 | 1.8149 | 1.2294 | 37.9751 | 25857 | 4 | 10
25862 | 2.8654 | 2.8645 | 3.3988 | 3.3923 | 3.7443 | 3.468 | 4.5705 | 3.5732 | 3.0615 | 2.6698 | 2.9356 | 3.1348 | 39.6786 | 25862 | 1.1853 | 1.5876 | 2.7479 | 4.1267 | 4.8267 | 5.2222 | 5.1366 | 4.5323 | 3.4463 | 2.5178 | 1.8151 | 1.2355 | 38.38 | 25862 | 4 | 10
25864 | 2.7124 | 2.7626 | 3.1953 | 3.2727 | 3.7316 | 3.4662 | 4.4149 | 3.3491 | 2.9813 | 2.6023 | 2.7931 | 2.9852 | 38.2667 | 25864 | 1.1515 | 1.5573 | 2.7284 | 4.1337 | 4.7911 | 5.1698 | 5.0738 | 4.4525 | 3.4025 | 2.4988 | 1.8098 | 1.2414 | 38.0107 | 25864 | 4 | 10
25865 | 2.734 | 2.7827 | 3.2222 | 3.3273 | 3.8129 | 3.4236 | 4.3778 | 3.395 | 2.9796 | 2.5947 | 2.8102 | 2.9435 | 38.4034 | 25865 | 1.1749 | 1.5813 | 2.776 | 4.1826 | 4.7943 | 5.2033 | 5.0834 | 4.4862 | 3.4341 | 2.5157 | 1.823 | 1.2451 | 38.2999 | 25865 | 5 | 10
25868 | 3.0222 | 3.0335 | 3.5783 | 3.5443 | 3.9174 | 3.6154 | 4.643 | 3.6077 | 3.0962 | 2.7574 | 3.0153 | 3.3042 | 41.1347 | 25868 | 1.1409 | 1.5134 | 2.6552 | 3.9821 | 4.721 | 5.0811 | 4.9713 | 4.3646 | 3.3415 | 2.4528 | 1.7553 | 1.1767 | 37.156 | 25868 | 4 | 10
25870 | 2.7167 | 2.7604 | 3.2028 | 3.3423 | 3.8064 | 3.3501 | 4.313 | 3.4478 | 2.9462 | 2.5905 | 2.7936 | 2.889 | 38.1589 | 25870 | 1.2066 | 1.6206 | 2.8275 | 4.2225 | 4.8277 | 5.2447 | 5.1551 | 4.5311 | 3.4747 | 2.5623 | 1.8611 | 1.2733 | 38.8072 | 25870 | 4 | 10
25876 | 2.7129 | 2.753 | 3.1874 | 3.3516 | 3.7976 | 3.3209 | 4.2863 | 3.4848 | 2.9291 | 2.592 | 2.791 | 2.8641 | 38.0706 | 25876 | 1.2287 | 1.6481 | 2.8629 | 4.2472 | 4.8588 | 5.2742 | 5.1993 | 4.5745 | 3.511 | 2.5913 | 1.8874 | 1.2885 | 39.1718 | 25876 | 4 | 10
25880 | 2.7422 | 2.7771 | 3.227 | 3.2929 | 3.7385 | 3.4578 | 4.4531 | 3.4093 | 3.0046 | 2.5998 | 2.8277 | 2.9955 | 38.5255 | 25880 | 1.1658 | 1.572 | 2.7531 | 4.1731 | 4.814 | 5.2197 | 5.1161 | 4.4895 | 3.4339 | 2.5122 | 1.8182 | 1.2345 | 38.3023 | 25880 | 4 | 10
25882 | 2.6759 | 2.7274 | 3.1636 | 3.3314 | 3.7966 | 3.3016 | 4.2416 | 3.4351 | 2.9156 | 2.5851 | 2.7549 | 2.8386 | 37.7676 | 25882 | 1.2252 | 1.6425 | 2.8572 | 4.2404 | 4.8427 | 5.2579 | 5.1773 | 4.5511 | 3.4884 | 2.5905 | 1.8865 | 1.2821 | 39.0418 | 25882 | 4 | 10
25901 | 2.7609 | 2.7865 | 3.2623 | 3.3049 | 3.7092 | 3.4424 | 4.4745 | 3.4522 | 3.0075 | 2.6162 | 2.8428 | 3.0283 | 38.6876 | 25901 | 1.1746 | 1.5843 | 2.7554 | 4.1633 | 4.8266 | 5.2315 | 5.1351 | 4.5185 | 3.4423 | 2.52 | 1.8177 | 1.2509 | 38.4202 | 25901 | 4 | 10
25902 | 2.674 | 2.7535 | 3.2445 | 3.3257 | 3.8627 | 3.3167 | 4.2165 | 3.3096 | 2.9357 | 2.5855 | 2.7272 | 2.8708 | 37.8225 | 25902 | 1.1844 | 1.5865 | 2.7859 | 4.1898 | 4.7804 | 5.1755 | 5.0619 | 4.4655 | 3.4185 | 2.5225 | 1.8306 | 1.2446 | 38.2462 | 25902 | 4 | 10
25908 | 2.6984 | 2.7676 | 3.2224 | 3.3127 | 3.8355 | 3.3992 | 4.3089 | 3.3152 | 2.9627 | 2.592 | 2.7624 | 2.9178 | 38.0947 | 25908 | 1.1674 | 1.5689 | 2.7621 | 4.1661 | 4.7735 | 5.1668 | 5.0409 | 4.4566 | 3.4065 | 2.5045 | 1.817 | 1.231 | 38.0613 | 25908 | 5 | 10
25913 | 2.7812 | 2.8112 | 3.2646 | 3.3815 | 3.8249 | 3.3756 | 4.3726 | 3.5205 | 2.9682 | 2.6027 | 2.8515 | 2.9333 | 38.6879 | 25913 | 1.2164 | 1.6326 | 2.8432 | 4.2282 | 4.8512 | 5.2599 | 5.1816 | 4.5625 | 3.5006 | 2.5667 | 1.86 | 1.2796 | 38.9824 | 25913 | 4 | 10
25915 | 2.6869 | 2.7529 | 3.2119 | 3.3217 | 3.8329 | 3.3515 | 4.2703 | 3.3486 | 2.9442 | 2.5864 | 2.7533 | 2.8844 | 37.945 | 25915 | 1.1863 | 1.592 | 2.7947 | 4.1956 | 4.7948 | 5.1966 | 5.0892 | 4.4867 | 3.433 | 2.5312 | 1.8379 | 1.2485 | 38.3865 | 25915 | 4 | 10
25917 | 2.7744 | 2.791 | 3.2728 | 3.3081 | 3.7295 | 3.4394 | 4.496 | 3.4753 | 3.0275 | 2.6008 | 2.8613 | 3.0119 | 38.7881 | 25917 | 1.181 | 1.5901 | 2.7807 | 4.1968 | 4.8382 | 5.2679 | 5.1581 | 4.5367 | 3.4546 | 2.5298 | 1.8285 | 1.2407 | 38.6032 | 25917 | 4 | 10
25918 | 2.7056 | 2.7833 | 3.2373 | 3.2907 | 3.784 | 3.4292 | 4.3116 | 3.2954 | 2.9326 | 2.6156 | 2.7423 | 2.9546 | 38.0821 | 25918 | 1.1596 | 1.5469 | 2.7138 | 4.0951 | 4.7509 | 5.1205 | 5.0076 | 4.4154 | 3.3712 | 2.4844 | 1.7986 | 1.2301 | 37.6942 | 25918 | 4 | 10
25920 | 2.726 | 2.7748 | 3.2204 | 3.3335 | 3.8163 | 3.3922 | 4.3468 | 3.4071 | 2.9664 | 2.5925 | 2.8002 | 2.9217 | 38.2978 | 25920 | 1.1848 | 1.5931 | 2.7922 | 4.1959 | 4.8032 | 5.2142 | 5.1059 | 4.4982 | 3.4456 | 2.5299 | 1.8347 | 1.2542 | 38.4521 | 25920 | 4 | 10
25922 | 2.5943 | 2.7022 | 3.2464 | 3.2933 | 3.8378 | 3.2089 | 4.0688 | 3.2586 | 2.9028 | 2.5892 | 2.6451 | 2.7974 | 37.1449 | 25922 | 1.2169 | 1.6196 | 2.7984 | 4.2095 | 4.7995 | 5.1962 | 5.0639 | 4.4698 | 3.4375 | 2.5657 | 1.867 | 1.2642 | 38.5081 | 25922 | 4 | 10
25928 | 2.6672 | 2.7314 | 3.1875 | 3.3265 | 3.8226 | 3.3007 | 4.2202 | 3.3814 | 2.9189 | 2.5829 | 2.7374 | 2.8429 | 37.7197 | 25928 | 1.2106 | 1.622 | 2.8327 | 4.2233 | 4.8195 | 5.2261 | 5.1368 | 4.5193 | 3.4613 | 2.5663 | 1.8666 | 1.268 | 38.7524 | 25928 | 4 | 10
25932 | 2.7335 | 2.7833 | 3.2173 | 3.3165 | 3.8043 | 3.4466 | 4.3974 | 3.3793 | 2.9884 | 2.5958 | 2.8124 | 2.9577 | 38.4326 | 25932 | 1.1682 | 1.5732 | 2.7648 | 4.1724 | 4.7895 | 5.1956 | 5.0665 | 4.4781 | 3.4247 | 2.5069 | 1.8166 | 1.2357 | 38.1924 | 25932 | 5 | 10
25936 | 2.7712 | 2.8048 | 3.2726 | 3.3193 | 3.7328 | 3.4657 | 4.4677 | 3.433 | 3.0011 | 2.6285 | 2.84 | 3.0453 | 38.782 | 25936 | 1.1607 | 1.5677 | 2.7328 | 4.134 | 4.8016 | 5.1978 | 5.0982 | 4.4772 | 3.417 | 2.505 | 1.8052 | 1.2455 | 38.1428 | 25936 | 4 | 10
25938 | 2.8939 | 2.8772 | 3.4388 | 3.4177 | 3.7436 | 3.4622 | 4.6036 | 3.6233 | 3.0856 | 2.6905 | 2.9735 | 3.1602 | 39.9701 | 25938 | 1.1852 | 1.5896 | 2.7632 | 4.1292 | 4.8278 | 5.2507 | 5.1575 | 4.5473 | 3.4516 | 2.5238 | 1.8182 | 1.2407 | 38.4849 | 25938 | 4 | 10
25951 | 2.5737 | 2.6799 | 3.1579 | 3.215 | 3.6849 | 3.245 | 4.0929 | 3.2686 | 2.831 | 2.5968 | 2.614 | 2.7943 | 36.7541 | 25951 | 1.2186 | 1.6147 | 2.7891 | 4.1651 | 4.8103 | 5.2248 | 5.1209 | 4.5316 | 3.4462 | 2.5516 | 1.8539 | 1.269 | 38.5959 | 25951 | 4 | 10
25958 | 3.1915 | 3.2155 | 3.8141 | 3.7065 | 4.071 | 3.6907 | 4.6834 | 3.7118 | 3.1113 | 2.8685 | 3.0953 | 3.466 | 42.6257 | 25958 | 1.1211 | 1.4902 | 2.5863 | 3.8947 | 4.6308 | 4.9728 | 4.8502 | 4.2702 | 3.2506 | 2.4063 | 1.6991 | 1.1498 | 36.3219 | 25958 | 5 | 10
25962 | 3.0717 | 3.1023 | 3.6635 | 3.5926 | 3.9825 | 3.6264 | 4.6085 | 3.6059 | 3.0626 | 2.7898 | 3.0088 | 3.3382 | 41.4529 | 25962 | 1.1259 | 1.5074 | 2.6178 | 3.932 | 4.6582 | 5.0196 | 4.8889 | 4.3091 | 3.2752 | 2.4293 | 1.7273 | 1.1613 | 36.6521 | 25962 | 5 | 10
25965 | 2.9009 | 2.9629 | 3.4868 | 3.4493 | 3.8768 | 3.5005 | 4.4292 | 3.4642 | 2.958 | 2.7097 | 2.8601 | 3.1493 | 39.7476 | 25965 | 1.1414 | 1.5348 | 2.6595 | 3.9958 | 4.6887 | 5.062 | 4.9428 | 4.3542 | 3.3107 | 2.4503 | 1.7536 | 1.1906 | 37.0845 | 25965 | 4 | 10
25966 | 2.795 | 2.8701 | 3.3693 | 3.3631 | 3.8073 | 3.4332 | 4.3379 | 3.3882 | 2.9132 | 2.6621 | 2.7813 | 3.0412 | 38.7617 | 25966 | 1.1574 | 1.546 | 2.6898 | 4.0498 | 4.7242 | 5.1023 | 4.9923 | 4.3911 | 3.3498 | 2.4676 | 1.7705 | 1.2161 | 37.4568 | 25966 | 4 | 10
25969 | 2.6692 | 2.7594 | 3.2576 | 3.296 | 3.8193 | 3.3264 | 4.1977 | 3.2597 | 2.9117 | 2.6096 | 2.692 | 2.8737 | 37.6722 | 25969 | 1.1766 | 1.5742 | 2.7533 | 4.141 | 4.7592 | 5.1531 | 5.0091 | 4.4537 | 3.3969 | 2.5123 | 1.8239 | 1.235 | 37.9885 | 25969 | 4 | 10
25971 | 2.5785 | 2.6876 | 3.2112 | 3.2595 | 3.7763 | 3.2097 | 4.0537 | 3.2556 | 2.8722 | 2.6045 | 2.6194 | 2.7729 | 36.901 | 25971 | 1.2238 | 1.6301 | 2.809 | 4.1964 | 4.8065 | 5.2122 | 5.1027 | 4.5177 | 3.456 | 2.5682 | 1.8708 | 1.2729 | 38.6664 | 25971 | 4 | 10
25976 | 2.9457 | 2.994 | 3.5134 | 3.482 | 3.9153 | 3.5612 | 4.5061 | 3.4814 | 3.011 | 2.7257 | 2.9103 | 3.1995 | 40.2454 | 25976 | 1.1287 | 1.5179 | 2.6396 | 3.982 | 4.6803 | 5.0503 | 4.919 | 4.3266 | 3.2921 | 2.4435 | 1.7498 | 1.1855 | 36.9154 | 25976 | 4 | 10
25977 | 2.7936 | 2.8604 | 3.3424 | 3.3593 | 3.818 | 3.4691 | 4.3781 | 3.3696 | 2.9508 | 2.6561 | 2.7979 | 3.0472 | 38.8426 | 25977 | 1.1551 | 1.5337 | 2.6891 | 4.0576 | 4.7286 | 5.1109 | 4.9851 | 4.3887 | 3.3501 | 2.4691 | 1.7742 | 1.2224 | 37.4645 | 25977 | 4 | 10
25978 | 2.5966 | 2.6951 | 3.1732 | 3.235 | 3.7224 | 3.2747 | 4.1308 | 3.2581 | 2.8601 | 2.5943 | 2.6356 | 2.8158 | 36.992 | 25978 | 1.2019 | 1.5993 | 2.7779 | 4.1617 | 4.7965 | 5.2003 | 5.0807 | 4.5106 | 3.4231 | 2.5427 | 1.8485 | 1.2578 | 38.4009 | 25978 | 4 | 10
25979 | 2.5415 | 2.656 | 3.1635 | 3.2214 | 3.7144 | 3.1866 | 4.0162 | 3.2558 | 2.8388 | 2.6052 | 2.587 | 2.737 | 36.5231 | 25979 | 1.2383 | 1.647 | 2.8233 | 4.2024 | 4.8246 | 5.2394 | 5.1488 | 4.5589 | 3.4736 | 2.5814 | 1.8831 | 1.2867 | 38.9076 | 25979 | 4 | 10
25981 | 3.3311 | 3.3382 | 3.9679 | 3.8384 | 4.1824 | 3.7917 | 4.8153 | 3.8291 | 3.2148 | 2.9648 | 3.2219 | 3.6156 | 44.1112 | 25981 | 1.1084 | 1.4676 | 2.5578 | 3.8668 | 4.6098 | 4.9287 | 4.8188 | 4.2255 | 3.2311 | 2.3798 | 1.6798 | 1.1388 | 36.0128 | 25981 | 5 | 10
25984 | 3.1808 | 3.2113 | 3.8117 | 3.6968 | 4.0611 | 3.6715 | 4.6542 | 3.7097 | 3.0889 | 2.8671 | 3.0779 | 3.4546 | 42.4856 | 25984 | 1.1249 | 1.4926 | 2.5879 | 3.8891 | 4.6322 | 4.9712 | 4.8595 | 4.2715 | 3.2574 | 2.4047 | 1.7027 | 1.1533 | 36.3471 | 25984 | 5 | 10
25985 | 2.716 | 2.7995 | 3.2778 | 3.3002 | 3.7577 | 3.3889 | 4.2761 | 3.3303 | 2.8874 | 2.6256 | 2.7253 | 2.9641 | 38.0489 | 25985 | 1.1732 | 1.5546 | 2.7196 | 4.0902 | 4.75 | 5.138 | 5.0266 | 4.43 | 3.3825 | 2.4829 | 1.7848 | 1.2362 | 37.7684 | 25985 | 4 | 10
25986 | 2.9437 | 2.9981 | 3.5275 | 3.4834 | 3.9082 | 3.5375 | 4.477 | 3.4899 | 2.9864 | 2.7278 | 2.8967 | 3.1943 | 40.1705 | 25986 | 1.1336 | 1.5264 | 2.6456 | 3.9761 | 4.6757 | 5.0476 | 4.9208 | 4.3362 | 3.2942 | 2.4435 | 1.7477 | 1.182 | 36.9294 | 25986 | 5 | 10
25989 | 2.6995 | 2.7805 | 3.2408 | 3.2938 | 3.8158 | 3.4222 | 4.2938 | 3.2639 | 2.9429 | 2.6134 | 2.7354 | 2.935 | 38.0371 | 25989 | 1.153 | 1.5454 | 2.7125 | 4.0971 | 4.7426 | 5.1035 | 4.9817 | 4.404 | 3.3626 | 2.4846 | 1.8053 | 1.223 | 37.6154 | 25989 | 4 | 10
26003 | 2.6316 | 2.4486 | 3.3049 | 3.3614 | 4.0124 | 3.7726 | 4.3839 | 3.5306 | 2.9064 | 2.5263 | 2.965 | 2.9288 | 38.7726 | 26003 | 1.1192 | 1.4589 | 2.531 | 3.9417 | 4.9104 | 5.5906 | 5.5643 | 4.7968 | 3.6484 | 2.639 | 1.7652 | 1.141 | 39.1065 | 26003 | 4 | 10
26031 | 2.7121 | 2.4936 | 3.3281 | 3.3791 | 4.0057 | 3.7973 | 4.4533 | 3.6169 | 2.9207 | 2.5448 | 3.0153 | 2.9631 | 39.2301 | 26031 | 1.1266 | 1.4681 | 2.5501 | 3.9352 | 4.9137 | 5.5655 | 5.5466 | 4.7957 | 3.6523 | 2.6318 | 1.7685 | 1.1397 | 39.0938 | 26031 | 4 | 10
26032 | 2.4402 | 2.3347 | 3.2665 | 3.3223 | 4.0057 | 3.6948 | 4.2298 | 3.3515 | 2.8663 | 2.476 | 2.8539 | 2.8343 | 37.6759 | 26032 | 1.1134 | 1.4536 | 2.5131 | 3.9383 | 4.9386 | 5.6646 | 5.6219 | 4.8452 | 3.6735 | 2.6571 | 1.7668 | 1.1623 | 39.3483 | 26032 | 4 | 10
26033 | 2.9558 | 2.6483 | 3.6719 | 3.5719 | 4.1497 | 3.8381 | 4.6465 | 3.8782 | 3.076 | 2.6519 | 3.171 | 3.1628 | 41.4221 | 26033 | 1.1271 | 1.4669 | 2.55 | 3.8772 | 4.8697 | 5.4166 | 5.3775 | 4.6533 | 3.5585 | 2.5462 | 1.7386 | 1.1288 | 38.3105 | 26033 | 4 | 10
26034 | 2.231 | 2.1525 | 3.1059 | 3.0737 | 3.6567 | 3.5224 | 3.8528 | 2.9511 | 2.8549 | 2.26 | 2.7191 | 2.6792 | 35.0593 | 26034 | 1.047 | 1.3855 | 2.3934 | 3.8193 | 4.8746 | 5.6922 | 5.7593 | 4.8628 | 3.6688 | 2.6327 | 1.7403 | 1.1082 | 38.984 | 26034 | 4 | 10
26035 | 2.3047 | 2.2407 | 3.1792 | 3.2273 | 3.9055 | 3.6157 | 4.0714 | 3.1623 | 2.8278 | 2.3914 | 2.7677 | 2.7445 | 36.438 | 26035 | 1.1046 | 1.438 | 2.4825 | 3.9034 | 4.9445 | 5.7162 | 5.6729 | 4.8785 | 3.6947 | 2.6624 | 1.7654 | 1.1477 | 39.4107 | 26035 | 5 | 10
26036 | 2.7612 | 2.5256 | 3.4875 | 3.4544 | 4.0732 | 3.7891 | 4.4629 | 3.6626 | 2.9822 | 2.5698 | 3.0368 | 3.0302 | 39.8355 | 26036 | 1.1174 | 1.455 | 2.5291 | 3.8949 | 4.8769 | 5.4896 | 5.4575 | 4.7021 | 3.6043 | 2.574 | 1.7511 | 1.132 | 38.5838 | 26036 | 4 | 10
26037 | 2.3002 | 2.2414 | 3.1636 | 3.2324 | 3.9268 | 3.6279 | 4.0982 | 3.1738 | 2.8264 | 2.4055 | 2.7779 | 2.7434 | 36.5174 | 26037 | 1.1076 | 1.4416 | 2.4808 | 3.9095 | 4.9528 | 5.7224 | 5.6718 | 4.8817 | 3.6967 | 2.6654 | 1.7676 | 1.1469 | 39.4448 | 26037 | 5 | 10
26038 | 2.747 | 2.5141 | 3.3705 | 3.402 | 4.0175 | 3.802 | 4.4824 | 3.6572 | 2.9365 | 2.557 | 3.0393 | 2.9864 | 39.5118 | 26038 | 1.128 | 1.4714 | 2.5537 | 3.9224 | 4.9092 | 5.5389 | 5.5291 | 4.7852 | 3.6452 | 2.6154 | 1.7664 | 1.1387 | 39.0036 | 26038 | 4 | 10
26039 | 2.8943 | 2.6079 | 3.5758 | 3.5183 | 4.0996 | 3.8281 | 4.6099 | 3.8198 | 3.0228 | 2.6224 | 3.1414 | 3.102 | 40.8422 | 26039 | 1.129 | 1.4717 | 2.5574 | 3.891 | 4.888 | 5.4633 | 5.4275 | 4.7004 | 3.5897 | 2.5693 | 1.7514 | 1.1319 | 38.5708 | 26039 | 4 | 10
26040 | 2.7297 | 2.503 | 3.3333 | 3.3832 | 4.0023 | 3.8015 | 4.4713 | 3.6384 | 2.9227 | 2.5488 | 3.0286 | 2.969 | 39.332 | 26040 | 1.1293 | 1.4725 | 2.5561 | 3.9319 | 4.9171 | 5.5588 | 5.5477 | 4.803 | 3.6554 | 2.6298 | 1.7699 | 1.1406 | 39.1123 | 26040 | 4 | 10
26041 | 2.8218 | 2.5603 | 3.4623 | 3.4528 | 4.0431 | 3.8151 | 4.5471 | 3.7411 | 2.9703 | 2.5847 | 3.094 | 3.0371 | 40.1297 | 26041 | 1.13 | 1.4739 | 2.5592 | 3.9053 | 4.9019 | 5.5006 | 5.4882 | 4.7522 | 3.6241 | 2.5912 | 1.7606 | 1.1359 | 38.8229 | 26041 | 4 | 10
26047 | 2.249 | 2.1778 | 3.1181 | 3.1152 | 3.7375 | 3.5443 | 3.9188 | 2.9994 | 2.839 | 2.2951 | 2.7345 | 2.6967 | 35.4254 | 26047 | 1.0656 | 1.4016 | 2.4182 | 3.8435 | 4.8945 | 5.7023 | 5.7264 | 4.8663 | 3.6766 | 2.6397 | 1.7479 | 1.1146 | 39.0972 | 26047 | 4 | 10
26050 | 2.2427 | 2.1581 | 3.0952 | 3.0727 | 3.6702 | 3.519 | 3.8739 | 2.9396 | 2.8602 | 2.2628 | 2.7468 | 2.6914 | 35.1324 | 26050 | 1.0401 | 1.3756 | 2.3797 | 3.8 | 4.8499 | 5.6845 | 5.7334 | 4.8505 | 3.6642 | 2.6217 | 1.726 | 1.1008 | 38.8263 | 26050 | 4 | 10
26055 | 2.9569 | 2.647 | 3.6489 | 3.5644 | 4.1032 | 3.8358 | 4.6877 | 3.9059 | 3.0382 | 2.6487 | 3.2113 | 3.1288 | 41.377 | 26055 | 1.1359 | 1.4799 | 2.5774 | 3.9143 | 4.8854 | 5.4631 | 5.414 | 4.6916 | 3.5733 | 2.5791 | 1.7521 | 1.1349 | 38.6009 | 26055 | 4 | 10
26059 | 2.6363 | 2.4524 | 3.3627 | 3.3866 | 4.0363 | 3.7643 | 4.3737 | 3.5336 | 2.9246 | 2.5314 | 2.9639 | 2.9469 | 38.9126 | 26059 | 1.1141 | 1.4541 | 2.52 | 3.9376 | 4.8858 | 5.5645 | 5.5427 | 4.7685 | 3.6229 | 2.6216 | 1.7576 | 1.1379 | 38.9276 | 26059 | 4 | 10
26060 | 2.5759 | 2.4144 | 3.3494 | 3.3698 | 4.0245 | 3.7365 | 4.3147 | 3.471 | 2.9108 | 2.509 | 2.9255 | 2.9156 | 38.5171 | 26060 | 1.1121 | 1.4517 | 2.5131 | 3.937 | 4.8968 | 5.5892 | 5.5633 | 4.7856 | 3.6306 | 2.6303 | 1.7582 | 1.1467 | 39.0147 | 26060 | 4 | 10
26062 | 2.2734 | 2.2125 | 3.1482 | 3.1809 | 3.8446 | 3.5845 | 4.007 | 3.0879 | 2.8226 | 2.3507 | 2.7454 | 2.7193 | 35.977 | 26062 | 1.0958 | 1.4256 | 2.4584 | 3.8805 | 4.929 | 5.7178 | 5.6865 | 4.8755 | 3.6887 | 2.6556 | 1.7603 | 1.1299 | 39.3036 | 26062 | 5 | 10
26070 | 2.3946 | 2.3076 | 3.2132 | 3.2938 | 3.9894 | 3.6855 | 4.204 | 3.3044 | 2.8468 | 2.4621 | 2.8325 | 2.8025 | 37.3363 | 26070 | 1.1138 | 1.4535 | 2.5096 | 3.9366 | 4.9565 | 5.6919 | 5.648 | 4.8691 | 3.6908 | 2.6694 | 1.7704 | 1.1633 | 39.4731 | 26070 | 5 | 10
26101 | 2.6279 | 2.499 | 3.448 | 3.1719 | 3.4242 | 3.4729 | 4.0444 | 3.4802 | 2.8537 | 2.3562 | 2.8189 | 2.6972 | 36.8944 | 26101 | 1.1831 | 1.5427 | 2.8038 | 4.2625 | 5.029 | 5.6593 | 5.5757 | 4.8861 | 3.7037 | 2.6573 | 1.8443 | 1.251 | 40.3985 | 26101 | 4 | 10
26104 | 2.5833 | 2.4649 | 3.5301 | 3.2183 | 3.4812 | 3.4665 | 4.071 | 3.6191 | 2.8742 | 2.4294 | 2.9269 | 2.772 | 37.4368 | 26104 | 1.1733 | 1.5493 | 2.7979 | 4.2221 | 5.0282 | 5.66 | 5.5861 | 4.8888 | 3.7107 | 2.6658 | 1.8513 | 1.2362 | 40.3698 | 26104 | 4 | 10
26105 | 2.5636 | 2.4495 | 3.4919 | 3.207 | 3.4673 | 3.4835 | 4.0507 | 3.5847 | 2.8419 | 2.3962 | 2.8826 | 2.7546 | 37.1735 | 26105 | 1.1704 | 1.5444 | 2.7856 | 4.213 | 5.0263 | 5.6708 | 5.6105 | 4.9077 | 3.7223 | 2.6675 | 1.837 | 1.2335 | 40.3891 | 26105 | 4 | 10
26133 | 2.7282 | 2.5685 | 3.4759 | 3.2273 | 3.5203 | 3.4211 | 4.1778 | 3.5418 | 2.9432 | 2.3973 | 2.8799 | 2.7741 | 37.6554 | 26133 | 1.1849 | 1.5445 | 2.8086 | 4.2378 | 5.0049 | 5.6368 | 5.5495 | 4.8727 | 3.661 | 2.6445 | 1.8435 | 1.2482 | 40.2368 | 26133 | 4 | 10
26134 | 2.5968 | 2.4412 | 3.6209 | 3.3379 | 3.677 | 3.5308 | 4.2383 | 3.7391 | 2.8589 | 2.5033 | 3.1083 | 2.82 | 38.4727 | 26134 | 1.1638 | 1.5371 | 2.7435 | 4.1626 | 5.0062 | 5.5995 | 5.5329 | 4.8339 | 3.6844 | 2.6494 | 1.8237 | 1.2152 | 39.9522 | 26134 | 4 | 10
26136 | 2.9593 | 2.7332 | 3.6949 | 3.5245 | 3.8399 | 3.4897 | 4.6802 | 3.8092 | 3.0667 | 2.7049 | 3.2726 | 3.007 | 40.782 | 26136 | 1.1743 | 1.5355 | 2.7389 | 4.116 | 4.9388 | 5.4395 | 5.3791 | 4.7078 | 3.5901 | 2.5545 | 1.8192 | 1.2052 | 39.1988 | 26136 | 4 | 10
26137 | 3.0018 | 2.7703 | 3.7252 | 3.6293 | 3.9188 | 3.538 | 4.8142 | 3.8858 | 3.0745 | 2.7657 | 3.3095 | 3.0916 | 41.5247 | 26137 | 1.1584 | 1.5287 | 2.7073 | 4.0629 | 4.9143 | 5.3934 | 5.3455 | 4.6757 | 3.554 | 2.5467 | 1.7915 | 1.1946 | 38.8729 | 26137 | 4 | 10
26138 | 2.9194 | 2.6944 | 3.6902 | 3.4909 | 3.8221 | 3.4974 | 4.613 | 3.776 | 3.0336 | 2.664 | 3.2549 | 2.9554 | 40.4113 | 26138 | 1.174 | 1.5336 | 2.7551 | 4.1257 | 4.9505 | 5.4499 | 5.3846 | 4.7249 | 3.5924 | 2.5542 | 1.8208 | 1.2043 | 39.2699 | 26138 | 4 | 10
26141 | 2.9958 | 2.7746 | 3.6733 | 3.4491 | 3.7509 | 3.4264 | 4.6154 | 3.8042 | 3.1479 | 2.7064 | 3.2327 | 3.0377 | 40.6145 | 26141 | 1.1859 | 1.55 | 2.7721 | 4.1633 | 4.963 | 5.4739 | 5.3949 | 4.7346 | 3.6106 | 2.5659 | 1.8345 | 1.231 | 39.4798 | 26141 | 4 | 10
26142 | 2.6394 | 2.5072 | 3.5706 | 3.2469 | 3.5184 | 3.4515 | 4.1363 | 3.6564 | 2.923 | 2.4738 | 2.9844 | 2.8075 | 37.9154 | 26142 | 1.1755 | 1.5513 | 2.8044 | 4.2208 | 5.0218 | 5.6389 | 5.5539 | 4.8645 | 3.6862 | 2.6573 | 1.8581 | 1.2363 | 40.269 | 26142 | 4 | 10
26143 | 2.8497 | 2.6574 | 3.6247 | 3.3469 | 3.6497 | 3.436 | 4.3969 | 3.7084 | 3.0455 | 2.5788 | 3.114 | 2.9072 | 39.3152 | 26143 | 1.1884 | 1.5497 | 2.7921 | 4.203 | 4.9907 | 5.5433 | 5.467 | 4.8066 | 3.6211 | 2.604 | 1.8444 | 1.2347 | 39.8449 | 26143 | 4 | 10
26146 | 2.7646 | 2.5202 | 3.6401 | 3.4845 | 3.9199 | 3.6835 | 4.522 | 3.7869 | 2.8816 | 2.5548 | 3.2054 | 2.8903 | 39.8539 | 26146 | 1.1557 | 1.5127 | 2.6998 | 4.0757 | 4.9484 | 5.5116 | 5.4762 | 4.7599 | 3.6354 | 2.6163 | 1.7912 | 1.188 | 39.3708 | 26146 | 4 | 10
26147 | 3.0036 | 2.78 | 3.7007 | 3.5696 | 3.8569 | 3.4821 | 4.7606 | 3.8588 | 3.1085 | 2.7582 | 3.2894 | 3.0804 | 41.2488 | 26147 | 1.1761 | 1.5386 | 2.7238 | 4.0994 | 4.926 | 5.421 | 5.3675 | 4.6957 | 3.5813 | 2.5564 | 1.8186 | 1.2045 | 39.1089 | 26147 | 4 | 10
26148 | 2.869 | 2.6465 | 3.6879 | 3.4711 | 3.8178 | 3.5158 | 4.5556 | 3.7463 | 2.9859 | 2.6233 | 3.2416 | 2.9012 | 40.062 | 26148 | 1.172 | 1.5292 | 2.7614 | 4.1267 | 4.9573 | 5.4583 | 5.3939 | 4.7412 | 3.592 | 2.5553 | 1.8206 | 1.1984 | 39.3064 | 26148 | 4 | 10
26149 | 2.8929 | 2.6061 | 3.7145 | 3.5804 | 4.0411 | 3.7472 | 4.6664 | 3.8861 | 2.9739 | 2.6287 | 3.256 | 3.0137 | 41.0071 | 26149 | 1.1503 | 1.5013 | 2.66 | 4.0016 | 4.9048 | 5.4578 | 5.4176 | 4.7217 | 3.5787 | 2.5933 | 1.7718 | 1.1724 | 38.9312 | 26149 | 4 | 10
26150 | 2.708 | 2.5589 | 3.53 | 3.2337 | 3.5058 | 3.4483 | 4.1674 | 3.5885 | 2.9418 | 2.4471 | 2.9379 | 2.7913 | 37.8588 | 26150 | 1.1832 | 1.5477 | 2.7986 | 4.2417 | 5.0159 | 5.6315 | 5.5377 | 4.8553 | 3.6653 | 2.6464 | 1.8479 | 1.2459 | 40.217 | 26150 | 4 | 10
26151 | 3.0199 | 2.8036 | 3.687 | 3.5427 | 3.8215 | 3.4489 | 4.7467 | 3.858 | 3.1489 | 2.7679 | 3.279 | 3.1008 | 41.225 | 26151 | 1.186 | 1.5458 | 2.7378 | 4.1177 | 4.9313 | 5.4339 | 5.3658 | 4.701 | 3.5862 | 2.5609 | 1.8303 | 1.215 | 39.2119 | 26151 | 4 | 10
26152 | 2.9321 | 2.711 | 3.6808 | 3.4608 | 3.7832 | 3.4692 | 4.5865 | 3.7769 | 3.0678 | 2.6683 | 3.2401 | 2.971 | 40.3478 | 26152 | 1.1819 | 1.5405 | 2.7712 | 4.1432 | 4.9609 | 5.4623 | 5.3878 | 4.7376 | 3.6013 | 2.5605 | 1.8317 | 1.2139 | 39.3927 | 26152 | 4 | 10
26155 | 2.9182 | 2.6201 | 3.6477 | 3.5521 | 4.0568 | 3.7998 | 4.6657 | 3.8914 | 2.9985 | 2.6292 | 3.2201 | 3.073 | 41.0726 | 26155 | 1.1427 | 1.4909 | 2.6013 | 3.955 | 4.8879 | 5.4737 | 5.4388 | 4.7235 | 3.5894 | 2.5931 | 1.7631 | 1.1529 | 38.8125 | 26155 | 4 | 10
26159 | 2.874 | 2.5898 | 3.6375 | 3.5323 | 4.0182 | 3.7672 | 4.6312 | 3.8655 | 2.9638 | 2.6071 | 3.2131 | 3.0214 | 40.721 | 26159 | 1.1477 | 1.4979 | 2.6185 | 3.9783 | 4.8905 | 5.4805 | 5.4675 | 4.7634 | 3.6025 | 2.6003 | 1.7724 | 1.1725 | 38.9919 | 26159 | 4 | 10
26160 | 2.9364 | 2.7336 | 3.6292 | 3.3511 | 3.6452 | 3.3953 | 4.4597 | 3.7412 | 3.1356 | 2.6207 | 3.1255 | 2.979 | 39.7524 | 26160 | 1.1898 | 1.5602 | 2.795 | 4.2095 | 4.9815 | 5.5253 | 5.4562 | 4.8034 | 3.6289 | 2.5908 | 1.842 | 1.2427 | 39.8254 | 26160 | 4 | 10
26161 | 2.7472 | 2.5524 | 3.6697 | 3.4054 | 3.7579 | 3.524 | 4.3995 | 3.7189 | 2.9208 | 2.5576 | 3.1898 | 2.8334 | 39.2766 | 26161 | 1.1673 | 1.5285 | 2.7571 | 4.1473 | 4.9856 | 5.5282 | 5.4563 | 4.7828 | 3.6145 | 2.5994 | 1.8227 | 1.2028 | 39.5925 | 26161 | 4 | 10
26164 | 2.7862 | 2.609 | 3.4986 | 3.2549 | 3.5668 | 3.3541 | 4.2662 | 3.6032 | 3.0237 | 2.4367 | 2.9304 | 2.8328 | 38.1627 | 26164 | 1.1971 | 1.5763 | 2.8333 | 4.2341 | 4.9992 | 5.5992 | 5.5286 | 4.8675 | 3.6677 | 2.6541 | 1.8484 | 1.2535 | 40.259 | 26164 | 4 | 10
26167 | 3.0151 | 2.6864 | 3.7756 | 3.6498 | 4.1522 | 3.8254 | 4.7692 | 3.9969 | 3.0844 | 2.695 | 3.2803 | 3.1696 | 42.0999 | 26167 | 1.1414 | 1.4836 | 2.604 | 3.9406 | 4.8507 | 5.4067 | 5.3735 | 4.6576 | 3.5578 | 2.5689 | 1.7525 | 1.1409 | 38.4781 | 26167 | 4 | 10
26169 | 2.7831 | 2.6161 | 3.5428 | 3.2558 | 3.542 | 3.4257 | 4.2428 | 3.6081 | 3.0005 | 2.469 | 2.9614 | 2.8347 | 38.2819 | 26169 | 1.1845 | 1.5505 | 2.7951 | 4.2334 | 5.0014 | 5.6167 | 5.507 | 4.8373 | 3.6402 | 2.6364 | 1.8435 | 1.2456 | 40.0916 | 26169 | 4 | 10
26170 | 2.6976 | 2.4838 | 3.6496 | 3.4408 | 3.846 | 3.6189 | 4.4269 | 3.7413 | 2.8499 | 2.5288 | 3.1946 | 2.823 | 39.3013 | 26170 | 1.1585 | 1.5189 | 2.719 | 4.1181 | 4.974 | 5.5434 | 5.479 | 4.7665 | 3.6499 | 2.616 | 1.8051 | 1.1954 | 39.5437 | 26170 | 4 | 10
26175 | 2.8311 | 2.563 | 3.6439 | 3.5184 | 3.9796 | 3.7311 | 4.5936 | 3.8379 | 2.9309 | 2.588 | 3.2127 | 2.9682 | 40.3985 | 26175 | 1.1514 | 1.5054 | 2.6592 | 4.0177 | 4.9118 | 5.4857 | 5.4723 | 4.7704 | 3.6082 | 2.608 | 1.778 | 1.1834 | 39.1516 | 26175 | 4 | 10
26178 | 2.9188 | 2.6791 | 3.7168 | 3.562 | 3.9132 | 3.5622 | 4.6892 | 3.7891 | 2.9825 | 2.6675 | 3.2919 | 2.9455 | 40.7177 | 26178 | 1.1533 | 1.5194 | 2.7195 | 4.0878 | 4.9285 | 5.4293 | 5.3737 | 4.6866 | 3.5721 | 2.5408 | 1.7901 | 1.1914 | 38.9924 | 26178 | 4 | 10
26180 | 2.6917 | 2.534 | 3.6247 | 3.3155 | 3.619 | 3.4688 | 4.2539 | 3.7072 | 2.9428 | 2.5265 | 3.0857 | 2.8398 | 38.6094 | 26180 | 1.1738 | 1.5452 | 2.7875 | 4.1923 | 5.0085 | 5.5944 | 5.5167 | 4.8336 | 3.6538 | 2.6369 | 1.8474 | 1.2246 | 40.0146 | 26180 | 4 | 10
26181 | 2.6648 | 2.5217 | 3.4317 | 3.1947 | 3.4733 | 3.4521 | 4.0982 | 3.4796 | 2.8735 | 2.3477 | 2.8168 | 2.7139 | 37.068 | 26181 | 1.1818 | 1.5394 | 2.7977 | 4.2475 | 5.0172 | 5.6518 | 5.5699 | 4.8994 | 3.6918 | 2.6505 | 1.8432 | 1.2493 | 40.3396 | 26181 | 4 | 10
26184 | 2.6006 | 2.4559 | 3.6219 | 3.3162 | 3.6344 | 3.5031 | 4.2043 | 3.7253 | 2.8772 | 2.5018 | 3.0857 | 2.8166 | 38.343 | 26184 | 1.1634 | 1.5409 | 2.7618 | 4.1737 | 5.0139 | 5.6162 | 5.5472 | 4.8459 | 3.6795 | 2.6526 | 1.8343 | 1.2173 | 40.0469 | 26184 | 4 | 10
26187 | 2.5215 | 2.414 | 3.5466 | 3.2363 | 3.5071 | 3.4702 | 4.0662 | 3.6951 | 2.8584 | 2.4492 | 2.9597 | 2.8129 | 37.5372 | 26187 | 1.1695 | 1.5527 | 2.7728 | 4.1973 | 5.0332 | 5.6763 | 5.636 | 4.9238 | 3.7291 | 2.6765 | 1.8413 | 1.2304 | 40.439 | 26187 | 4 | 10
26201 | 3.394 | 3.118 | 3.9766 | 3.9705 | 4.0749 | 4.3605 | 4.7691 | 4.1611 | 3.5361 | 2.9297 | 3.4449 | 3.699 | 45.4344 | 26201 | 1.1018 | 1.4468 | 2.4648 | 3.6966 | 4.5694 | 4.9981 | 4.9349 | 4.3119 | 3.2754 | 2.3516 | 1.6617 | 1.0969 | 35.9099 | 26201 | 4 | 10
26202 | 3.3747 | 3.3405 | 4.0029 | 3.9043 | 4.1569 | 3.8467 | 4.9037 | 3.9492 | 3.3097 | 3.0063 | 3.3155 | 3.703 | 44.8134 | 26202 | 1.115 | 1.4789 | 2.5841 | 3.8778 | 4.6643 | 5.014 | 4.8992 | 4.2808 | 3.2794 | 2.4201 | 1.7024 | 1.1518 | 36.4678 | 26202 | 5 | 10
26203 | 3.365 | 3.2587 | 3.9953 | 3.96 | 4.0947 | 3.9151 | 4.943 | 4.0724 | 3.4243 | 3.0443 | 3.4281 | 3.7176 | 45.2185 | 26203 | 1.1329 | 1.5003 | 2.603 | 3.9017 | 4.7096 | 5.0792 | 4.9925 | 4.3822 | 3.3437 | 2.4343 | 1.7257 | 1.1649 | 36.9698 | 26203 | 4 | 10
26205 | 3.4394 | 3.3885 | 4.0729 | 3.9764 | 4.2005 | 3.9057 | 4.9652 | 4.0211 | 3.3739 | 3.0578 | 3.3876 | 3.7767 | 45.5657 | 26205 | 1.1126 | 1.4766 | 2.5738 | 3.8671 | 4.6606 | 5.0069 | 4.8918 | 4.2821 | 3.2697 | 2.4045 | 1.6938 | 1.143 | 36.3824 | 26205 | 5 | 10
26206 | 3.6887 | 3.6137 | 4.3575 | 4.2428 | 4.4183 | 4.12 | 5.16 | 4.2416 | 3.5899 | 3.2624 | 3.6226 | 4.0545 | 48.3719 | 26206 | 1.1004 | 1.462 | 2.5376 | 3.8035 | 4.5934 | 4.9165 | 4.8216 | 4.2239 | 3.2337 | 2.354 | 1.6578 | 1.1141 | 35.8185 | 26206 | 4 | 10
26208 | 3.5058 | 3.4387 | 4.1449 | 4.052 | 4.2461 | 3.9722 | 5.0265 | 4.0947 | 3.4425 | 3.1119 | 3.4614 | 3.8539 | 46.3506 | 26208 | 1.1107 | 1.4745 | 2.5674 | 3.8563 | 4.6569 | 4.9932 | 4.8856 | 4.2859 | 3.2591 | 2.3818 | 1.6885 | 1.13 | 36.2899 | 26208 | 5 | 10
26210 | 3.3904 | 3.1542 | 3.9779 | 3.9997 | 4.0259 | 4.28 | 4.8014 | 4.1349 | 3.5718 | 2.961 | 3.5056 | 3.7543 | 45.557 | 26210 | 1.1088 | 1.4598 | 2.5119 | 3.7551 | 4.625 | 5.0585 | 4.9667 | 4.3579 | 3.3119 | 2.39 | 1.6865 | 1.1253 | 36.3573 | 26210 | 4 | 10
26215 | 3.4377 | 3.2353 | 4.0467 | 4.0556 | 4.0977 | 4.233 | 4.886 | 4.1726 | 3.5801 | 3.0333 | 3.5401 | 3.8093 | 46.1276 | 26215 | 1.115 | 1.4669 | 2.5211 | 3.7758 | 4.6251 | 5.0481 | 4.943 | 4.34 | 3.3006 | 2.3808 | 1.6793 | 1.1307 | 36.3264 | 26215 | 5 | 10
26217 | 3.7024 | 3.5921 | 4.3602 | 4.2924 | 4.398 | 4.2324 | 5.159 | 4.3129 | 3.6809 | 3.2798 | 3.6801 | 4.0989 | 48.7892 | 26217 | 1.1009 | 1.4698 | 2.5205 | 3.7757 | 4.59 | 4.9405 | 4.8437 | 4.2468 | 3.2607 | 2.3505 | 1.6623 | 1.1165 | 35.8777 | 26217 | 4 | 10
26218 | 3.5864 | 3.3841 | 4.1934 | 4.1749 | 4.2216 | 4.3895 | 4.9694 | 4.2675 | 3.6745 | 3.1159 | 3.6138 | 3.9576 | 47.5486 | 26218 | 1.0848 | 1.4317 | 2.4621 | 3.6915 | 4.5492 | 4.9343 | 4.848 | 4.2467 | 3.2374 | 2.3272 | 1.6431 | 1.0973 | 35.5535 | 26218 | 4 | 10
26222 | 3.5057 | 3.3624 | 4.1386 | 4.1155 | 4.1922 | 4.1555 | 4.9905 | 4.2007 | 3.582 | 3.129 | 3.5625 | 3.8857 | 46.8202 | 26222 | 1.1186 | 1.4789 | 2.5347 | 3.8002 | 4.6183 | 5.019 | 4.9315 | 4.315 | 3.305 | 2.3743 | 1.679 | 1.1351 | 36.3095 | 26222 | 5 | 10
26224 | 3.9649 | 3.8181 | 4.6255 | 4.5444 | 4.6381 | 4.5782 | 5.3039 | 4.5342 | 3.8968 | 3.4297 | 3.8672 | 4.369 | 51.57 | 26224 | 1.0527 | 1.4009 | 2.4026 | 3.5977 | 4.4486 | 4.7663 | 4.6563 | 4.0813 | 3.1202 | 2.2442 | 1.5835 | 1.0501 | 34.4044 | 26224 | 5 | 10
26228 | 3.4578 | 3.2852 | 4.0767 | 4.0744 | 4.1279 | 4.1876 | 4.9302 | 4.1821 | 3.5744 | 3.0745 | 3.5445 | 3.8328 | 46.348 | 26228 | 1.1204 | 1.4723 | 2.5267 | 3.7904 | 4.6156 | 5.0314 | 4.9394 | 4.3258 | 3.3005 | 2.3702 | 1.6761 | 1.134 | 36.3028 | 26228 | 4 | 10
26230 | 4.0923 | 3.9752 | 4.7778 | 4.6802 | 4.7814 | 4.5932 | 5.4263 | 4.6075 | 3.9795 | 3.5504 | 3.9743 | 4.5272 | 52.9653 | 26230 | 1.0534 | 1.4146 | 2.4177 | 3.6164 | 4.4604 | 4.7565 | 4.639 | 4.0717 | 3.1209 | 2.2473 | 1.589 | 1.0527 | 34.4395 | 26230 | 5 | 10
26234 | 3.6246 | 3.4487 | 4.2479 | 4.2179 | 4.2757 | 4.3463 | 5.0372 | 4.2941 | 3.6796 | 3.1726 | 3.6418 | 4.0027 | 47.9891 | 26234 | 1.0912 | 1.4391 | 2.4728 | 3.7166 | 4.5555 | 4.929 | 4.837 | 4.2386 | 3.2352 | 2.322 | 1.64 | 1.1052 | 35.5824 | 26234 | 4 | 10
26236 | 3.6976 | 3.5418 | 4.3347 | 4.2898 | 4.3575 | 4.3537 | 5.1129 | 4.3387 | 3.7161 | 3.2414 | 3.691 | 4.0864 | 48.7616 | 26236 | 1.0894 | 1.4424 | 2.4756 | 3.7198 | 4.5494 | 4.9088 | 4.8137 | 4.2203 | 3.2275 | 2.3147 | 1.6376 | 1.1025 | 35.5018 | 26236 | 5 | 10
26237 | 3.7083 | 3.5124 | 4.3274 | 4.2768 | 4.3692 | 4.5192 | 5.0567 | 4.3712 | 3.7324 | 3.1999 | 3.6564 | 4.0583 | 48.7882 | 26237 | 1.0592 | 1.4028 | 2.3991 | 3.5955 | 4.4529 | 4.8202 | 4.7357 | 4.1368 | 3.1546 | 2.2672 | 1.5998 | 1.054 | 34.6776 | 26237 | 4 | 10
26238 | 3.3538 | 3.0451 | 3.9334 | 3.9141 | 4.0939 | 4.4028 | 4.7229 | 4.1636 | 3.4783 | 2.8785 | 3.3583 | 3.5999 | 44.9446 | 26238 | 1.0918 | 1.433 | 2.4469 | 3.6479 | 4.5595 | 4.9887 | 4.9305 | 4.2993 | 3.2611 | 2.334 | 1.6414 | 1.0768 | 35.7111 | 26238 | 4 | 10
26241 | 3.4758 | 3.271 | 4.1431 | 4.1244 | 4.4319 | 4.5793 | 4.9167 | 4.3604 | 3.6281 | 3.0842 | 3.4404 | 3.7517 | 47.2071 | 26241 | 1.0268 | 1.3401 | 2.2764 | 3.4309 | 4.3057 | 4.6429 | 4.5984 | 3.9965 | 3.0249 | 2.1481 | 1.5043 | 0.98515 | 33.2804 | 26241 | 4 | 10
26250 | 3.3683 | 3.0941 | 3.9784 | 3.9707 | 4.2275 | 4.5469 | 4.7964 | 4.2651 | 3.5003 | 2.9319 | 3.3188 | 3.5872 | 45.5858 | 26250 | 1.0528 | 1.3776 | 2.3426 | 3.516 | 4.4289 | 4.8065 | 4.755 | 4.1345 | 3.1351 | 2.2303 | 1.5596 | 1.0222 | 34.3613 | 26250 | 5 | 10
26253 | 3.7309 | 3.5967 | 4.4402 | 4.3622 | 4.6342 | 4.5672 | 5.0941 | 4.4639 | 3.8077 | 3.3236 | 3.6781 | 4.0801 | 49.7789 | 26253 | 1.0182 | 1.3474 | 2.2836 | 3.4432 | 4.2863 | 4.6175 | 4.5368 | 3.9423 | 2.998 | 2.1587 | 1.5126 | 0.98105 | 33.1255 | 26253 | 4 | 10
26254 | 3.5855 | 3.3946 | 4.3011 | 4.2993 | 4.6877 | 4.577 | 5.0609 | 4.422 | 3.7337 | 3.2182 | 3.6105 | 3.9352 | 48.8257 | 26254 | 1.0037 | 1.3208 | 2.2579 | 3.4159 | 4.2463 | 4.6263 | 4.5621 | 3.9668 | 3.0182 | 2.1393 | 1.4688 | 0.96958 | 32.9956 | 26254 | 4 | 10
26257 | 3.4872 | 3.278 | 4.1146 | 4.0589 | 4.2578 | 4.5252 | 4.8673 | 4.2975 | 3.567 | 3.0424 | 3.4101 | 3.7416 | 46.6476 | 26257 | 1.0446 | 1.3698 | 2.3311 | 3.4914 | 4.3661 | 4.7236 | 4.6638 | 4.0559 | 3.0807 | 2.2013 | 1.5534 | 1.0082 | 33.89 | 26257 | 4 | 10
26260 | 3.4552 | 3.2543 | 4.2307 | 4.239 | 4.689 | 4.3831 | 4.9617 | 4.2406 | 3.5629 | 3.1402 | 3.5724 | 3.8438 | 47.5729 | 26260 | 0.99941 | 1.324 | 2.2264 | 3.3967 | 4.278 | 4.6697 | 4.6116 | 3.9962 | 3.0294 | 2.143 | 1.453 | 0.95934 | 33.0867 | 26260 | 5 | 9
26261 | 3.612 | 3.5879 | 4.2864 | 4.1224 | 4.3977 | 3.9976 | 5.0511 | 4.0854 | 3.4286 | 3.1774 | 3.475 | 3.9329 | 47.1542 | 26261 | 1.0852 | 1.447 | 2.5138 | 3.7883 | 4.562 | 4.8775 | 4.765 | 4.1609 | 3.1895 | 2.348 | 1.646 | 1.1177 | 35.5009 | 26261 | 5 | 10
26263 | 3.4611 | 3.307 | 4.2315 | 4.2107 | 4.6725 | 4.387 | 4.9488 | 4.2871 | 3.6451 | 3.1916 | 3.5758 | 3.8432 | 47.7614 | 26263 | 1.0122 | 1.3336 | 2.2437 | 3.4243 | 4.2577 | 4.6651 | 4.5852 | 3.9634 | 3.0276 | 2.1451 | 1.4751 | 0.97666 | 33.1098 | 26263 | 5 | 9
26264 | 4.0441 | 3.9662 | 4.8116 | 4.6635 | 4.9777 | 4.5801 | 5.3491 | 4.6063 | 4.024 | 3.6292 | 3.9841 | 4.4612 | 53.0971 | 26264 | 1.0148 | 1.3545 | 2.3071 | 3.4913 | 4.2616 | 4.6094 | 4.4872 | 3.9009 | 2.9757 | 2.1508 | 1.4978 | 0.98371 | 33.0349 | 26264 | 5 | 9
26266 | 3.6348 | 3.5585 | 4.2915 | 4.1907 | 4.3558 | 4.0953 | 5.1199 | 4.2091 | 3.5566 | 3.2176 | 3.577 | 4.0051 | 47.8117 | 26266 | 1.1065 | 1.4689 | 2.5561 | 3.8249 | 4.6182 | 4.9369 | 4.8404 | 4.2482 | 3.2382 | 2.3571 | 1.6682 | 1.1173 | 35.9808 | 26266 | 4 | 10
26267 | 3.4996 | 3.2588 | 4.0948 | 4.0445 | 4.1993 | 4.5058 | 4.8626 | 4.2661 | 3.5583 | 3.0123 | 3.4322 | 3.7589 | 46.4932 | 26267 | 1.0557 | 1.3962 | 2.3665 | 3.558 | 4.4184 | 4.8135 | 4.7542 | 4.1367 | 3.1455 | 2.2538 | 1.5899 | 1.0385 | 34.5269 | 26267 | 4 | 10
26268 | 3.8082 | 3.6687 | 4.5475 | 4.4713 | 4.8191 | 4.5975 | 5.1964 | 4.5238 | 3.8798 | 3.4079 | 3.7923 | 4.1893 | 50.9018 | 26268 | 1.0035 | 1.3253 | 2.253 | 3.4226 | 4.2378 | 4.5872 | 4.5025 | 3.9078 | 2.9719 | 2.13 | 1.4762 | 0.9644 | 32.7822 | 26268 | 5 | 9
26269 | 3.5012 | 3.2368 | 4.2029 | 4.2611 | 4.6822 | 4.5969 | 5.0467 | 4.37 | 3.6229 | 3.1053 | 3.5335 | 3.8348 | 47.9942 | 26269 | 1.0066 | 1.3212 | 2.2572 | 3.396 | 4.277 | 4.6974 | 4.6576 | 4.0482 | 3.057 | 2.16 | 1.4751 | 0.96956 | 33.3227 | 26269 | 4 | 10
26270 | 3.572 | 3.4101 | 4.3222 | 4.2982 | 4.7248 | 4.4881 | 5.0439 | 4.3812 | 3.7245 | 3.252 | 3.6392 | 3.9463 | 48.8025 | 26270 | 1.0015 | 1.3189 | 2.2553 | 3.4174 | 4.2344 | 4.6357 | 4.5494 | 3.9464 | 3.02 | 2.1404 | 1.4637 | 0.96451 | 32.9477 | 26270 | 5 | 9
26271 | 3.5196 | 3.2733 | 4.2194 | 4.2675 | 4.684 | 4.611 | 5.0554 | 4.3938 | 3.6588 | 3.1339 | 3.5492 | 3.8543 | 48.2201 | 26271 | 1.0059 | 1.3227 | 2.2578 | 3.3967 | 4.262 | 4.6746 | 4.6309 | 4.0268 | 3.0444 | 2.1559 | 1.4681 | 0.96962 | 33.2152 | 26271 | 5 | 9
26273 | 4.2244 | 4.1449 | 4.9649 | 4.8324 | 5.0385 | 4.6836 | 5.5002 | 4.7113 | 4.1152 | 3.7116 | 4.1015 | 4.675 | 54.7037 | 26273 | 1.0189 | 1.3729 | 2.3334 | 3.5048 | 4.3191 | 4.6191 | 4.5047 | 3.9203 | 3.0078 | 2.1784 | 1.5205 | 1.0019 | 33.3019 | 26273 | 5 | 9
26276 | 3.4927 | 3.2406 | 4.1478 | 4.1915 | 4.5653 | 4.6787 | 5.0076 | 4.4197 | 3.673 | 3.0889 | 3.4811 | 3.7776 | 47.7646 | 26276 | 1.0204 | 1.342 | 2.2673 | 3.4337 | 4.3045 | 4.6947 | 4.652 | 4.0491 | 3.064 | 2.1693 | 1.4977 | 0.98984 | 33.4845 | 26276 | 4 | 10
26278 | 3.7751 | 3.6092 | 4.4328 | 4.3582 | 4.5257 | 4.5933 | 5.1167 | 4.4606 | 3.7811 | 3.2865 | 3.6767 | 4.112 | 49.7279 | 26278 | 1.0379 | 1.3749 | 2.3386 | 3.4939 | 4.3593 | 4.7012 | 4.6089 | 4.0177 | 3.0603 | 2.2041 | 1.5524 | 1.0074 | 33.7565 | 26278 | 4 | 10
26280 | 3.939 | 3.8217 | 4.6385 | 4.5478 | 4.7342 | 4.6156 | 5.2578 | 4.5593 | 3.9278 | 3.4618 | 3.842 | 4.333 | 51.6785 | 26280 | 1.0279 | 1.3748 | 2.327 | 3.484 | 4.3354 | 4.6556 | 4.553 | 3.967 | 3.0303 | 2.1947 | 1.5406 | 1.0021 | 33.4924 | 26280 | 5 | 9
26282 | 4.3819 | 4.3158 | 5.1177 | 4.9627 | 5.1002 | 4.6708 | 5.6674 | 4.7638 | 4.1543 | 3.8053 | 4.2007 | 4.8549 | 55.9956 | 26282 | 1.0481 | 1.409 | 2.4016 | 3.5982 | 4.4353 | 4.6853 | 4.5577 | 3.9907 | 3.0877 | 2.231 | 1.5728 | 1.0334 | 34.051 | 26282 | 5 | 9
26283 | 3.4184 | 3.1348 | 4.0533 | 4.0999 | 4.4546 | 4.6537 | 4.9286 | 4.3644 | 3.59 | 3.0018 | 3.3967 | 3.6684 | 46.7647 | 26283 | 1.0333 | 1.354 | 2.2939 | 3.4633 | 4.361 | 4.7602 | 4.7161 | 4.1026 | 3.1066 | 2.1983 | 1.5218 | 1.0027 | 33.9139 | 26283 | 5 | 10
26287 | 3.4505 | 3.1404 | 4.1182 | 4.1897 | 4.5942 | 4.6214 | 4.9933 | 4.3537 | 3.5771 | 3.0196 | 3.4564 | 3.7391 | 47.2536 | 26287 | 1.0234 | 1.3343 | 2.2854 | 3.4402 | 4.3451 | 4.7814 | 4.7412 | 4.1169 | 3.1176 | 2.1907 | 1.521 | 0.9906 | 33.8876 | 26287 | 4 | 10
26288 | 4.0367 | 3.9582 | 4.7355 | 4.5997 | 4.7376 | 4.4104 | 5.4186 | 4.5084 | 3.8682 | 3.5251 | 3.9072 | 4.4573 | 52.1629 | 26288 | 1.0784 | 1.4398 | 2.4805 | 3.7158 | 4.5161 | 4.802 | 4.6902 | 4.1162 | 3.1735 | 2.3011 | 1.6182 | 1.0751 | 35.0069 | 26288 | 4 | 10
26289 | 3.5561 | 3.3452 | 4.2928 | 4.3019 | 4.7296 | 4.5356 | 5.0604 | 4.3741 | 3.6741 | 3.1953 | 3.6144 | 3.9208 | 48.6004 | 26289 | 0.99602 | 1.314 | 2.2396 | 3.3894 | 4.2461 | 4.6385 | 4.5847 | 3.9801 | 3.0189 | 2.1388 | 1.4508 | 0.9576 | 32.9544 | 26289 | 5 | 9
26291 | 4.1838 | 4.1611 | 4.9595 | 4.7429 | 4.9987 | 4.454 | 5.466 | 4.5812 | 4.0172 | 3.7543 | 4.0446 | 4.5997 | 53.9629 | 26291 | 1.0674 | 1.4185 | 2.4109 | 3.6139 | 4.4288 | 4.7166 | 4.5787 | 3.9901 | 3.1022 | 2.2315 | 1.5885 | 1.0352 | 34.1823 | 26291 | 5 | 9
26292 | 3.4852 | 3.2241 | 4.2231 | 4.2764 | 4.7036 | 4.4998 | 5.0275 | 4.2977 | 3.5567 | 3.098 | 3.5488 | 3.8481 | 47.789 | 26292 | 1.0007 | 1.3134 | 2.2374 | 3.3868 | 4.2821 | 4.7 | 4.6507 | 4.0387 | 3.0512 | 2.1485 | 1.4707 | 0.96253 | 33.2428 | 26292 | 5 | 9
26293 | 3.6294 | 3.4903 | 4.3138 | 4.2464 | 4.4748 | 4.529 | 4.9924 | 4.395 | 3.7275 | 3.2276 | 3.5666 | 3.9531 | 48.5461 | 26293 | 1.0306 | 1.3651 | 2.3041 | 3.4552 | 4.3224 | 4.6495 | 4.5759 | 3.9785 | 3.0286 | 2.183 | 1.5368 | 0.99378 | 33.4235 | 26293 | 4 | 10
26294 | 4.3915 | 4.342 | 5.1483 | 4.9842 | 5.1698 | 4.6804 | 5.6469 | 4.7737 | 4.1959 | 3.8529 | 4.2311 | 4.8694 | 56.2861 | 26294 | 1.0362 | 1.3939 | 2.367 | 3.5481 | 4.3809 | 4.6432 | 4.5192 | 3.9338 | 3.0453 | 2.1971 | 1.5444 | 1.0181 | 33.6272 | 26294 | 5 | 9
26296 | 3.8183 | 3.7047 | 4.5895 | 4.4773 | 4.8769 | 4.5261 | 5.2004 | 4.5013 | 3.889 | 3.4623 | 3.8371 | 4.2125 | 51.0954 | 26296 | 1.0064 | 1.3295 | 2.2444 | 3.4124 | 4.222 | 4.5925 | 4.4971 | 3.8875 | 2.9707 | 2.1315 | 1.4662 | 0.95256 | 32.7127 | 26296 | 5 | 9
26301 | 3.2114 | 2.8692 | 3.9338 | 3.8367 | 4.1786 | 4.0191 | 4.7656 | 4.1539 | 3.3143 | 2.8216 | 3.3704 | 3.4122 | 43.8867 | 26301 | 1.1522 | 1.4782 | 2.5646 | 3.835 | 4.753 | 5.2459 | 5.1844 | 4.503 | 3.4237 | 2.4672 | 1.7065 | 1.1442 | 37.4577 | 26301 | 4 | 10
26320 | 2.9702 | 2.6644 | 3.7854 | 3.6541 | 4.1018 | 3.7747 | 4.7517 | 3.9571 | 3.0355 | 2.6805 | 3.3 | 3.0894 | 41.7648 | 26320 | 1.1483 | 1.49 | 2.6527 | 3.9767 | 4.8907 | 5.4241 | 5.3775 | 4.6845 | 3.5391 | 2.5642 | 1.7622 | 1.16 | 38.6699 | 26320 | 4 | 10
26321 | 3.1349 | 2.8691 | 3.8357 | 3.8038 | 4.0412 | 3.7608 | 4.9196 | 4.0436 | 3.2009 | 2.8511 | 3.3823 | 3.3148 | 43.1575 | 26321 | 1.15 | 1.498 | 2.6305 | 3.9548 | 4.7981 | 5.3014 | 5.2321 | 4.5968 | 3.4766 | 2.5086 | 1.7734 | 1.1825 | 38.1027 | 26321 | 4 | 10
26325 | 3.0246 | 2.7598 | 3.7864 | 3.6888 | 4.0156 | 3.6576 | 4.8484 | 3.918 | 3.0458 | 2.7492 | 3.3373 | 3.0923 | 41.9237 | 26325 | 1.1483 | 1.509 | 2.6881 | 4.0081 | 4.8763 | 5.3767 | 5.3083 | 4.657 | 3.542 | 2.5243 | 1.7759 | 1.1817 | 38.5957 | 26325 | 4 | 10
26327 | 2.9945 | 2.7266 | 3.7799 | 3.6689 | 4.0181 | 3.6638 | 4.8127 | 3.8941 | 3.0165 | 2.72 | 3.3307 | 3.0505 | 41.6763 | 26327 | 1.1485 | 1.509 | 2.6917 | 4.0094 | 4.8885 | 5.3823 | 5.3199 | 4.67 | 3.5501 | 2.5263 | 1.7781 | 1.1802 | 38.654 | 26327 | 4 | 10
26330 | 3.1635 | 2.8331 | 3.8472 | 3.763 | 4.1092 | 4.0775 | 4.6074 | 4.0874 | 3.2851 | 2.7694 | 3.2774 | 3.344 | 43.1641 | 26330 | 1.1485 | 1.4771 | 2.5388 | 3.7876 | 4.7123 | 5.1929 | 5.1526 | 4.4734 | 3.4125 | 2.437 | 1.7088 | 1.124 | 37.1655 | 26330 | 4 | 10
26335 | 3.1247 | 2.9262 | 3.7738 | 3.802 | 3.9396 | 3.736 | 4.8663 | 4.0172 | 3.2752 | 2.8989 | 3.3591 | 3.4107 | 43.1295 | 26335 | 1.1553 | 1.5225 | 2.6544 | 3.9534 | 4.7893 | 5.271 | 5.1997 | 4.5582 | 3.4833 | 2.4994 | 1.7749 | 1.194 | 38.0555 | 26335 | 4 | 10
26337 | 2.7446 | 2.5241 | 3.6835 | 3.4638 | 3.8648 | 3.5928 | 4.4716 | 3.7019 | 2.858 | 2.5426 | 3.2352 | 2.7918 | 39.4747 | 26337 | 1.1541 | 1.513 | 2.7268 | 4.1203 | 4.9673 | 5.5269 | 5.4617 | 4.7523 | 3.5988 | 2.5801 | 1.8002 | 1.1902 | 39.3916 | 26337 | 4 | 10
26338 | 3.2097 | 2.9219 | 3.9045 | 3.8714 | 4.0943 | 3.894 | 4.9146 | 4.1046 | 3.2883 | 2.8769 | 3.436 | 3.4235 | 43.9397 | 26338 | 1.1449 | 1.4831 | 2.6215 | 3.8945 | 4.7686 | 5.2339 | 5.1739 | 4.5363 | 3.4515 | 2.4735 | 1.7646 | 1.1605 | 37.7068 | 26338 | 4 | 10
26339 | 3.1762 | 2.8174 | 3.9753 | 3.8226 | 4.2681 | 3.8932 | 4.9069 | 4.1687 | 3.2279 | 2.8067 | 3.3946 | 3.3386 | 43.7963 | 26339 | 1.1439 | 1.4636 | 2.597 | 3.9097 | 4.8146 | 5.2956 | 5.2613 | 4.5585 | 3.4841 | 2.5089 | 1.7369 | 1.1377 | 37.9118 | 26339 | 4 | 10
26342 | 3.052 | 2.8061 | 3.7702 | 3.7119 | 3.9839 | 3.6207 | 4.8894 | 3.9578 | 3.1048 | 2.8053 | 3.3376 | 3.1764 | 42.216 | 26342 | 1.1504 | 1.5179 | 2.676 | 4.0132 | 4.8687 | 5.3565 | 5.2967 | 4.6498 | 3.5213 | 2.535 | 1.7768 | 1.1912 | 38.5536 | 26342 | 4 | 10
26343 | 3.3404 | 3.1395 | 3.9559 | 3.9816 | 4.0295 | 4.1193 | 4.8424 | 4.1167 | 3.5134 | 2.9858 | 3.493 | 3.7089 | 45.2264 | 26343 | 1.1365 | 1.4918 | 2.5634 | 3.8341 | 4.6782 | 5.1288 | 5.0073 | 4.4034 | 3.3432 | 2.4183 | 1.7045 | 1.1526 | 36.8621 | 26343 | 4 | 10
26346 | 2.7742 | 2.5269 | 3.6912 | 3.5141 | 3.9467 | 3.6525 | 4.548 | 3.7192 | 2.8457 | 2.5477 | 3.2598 | 2.8051 | 39.831 | 26346 | 1.1522 | 1.5059 | 2.7115 | 4.0895 | 4.9496 | 5.5089 | 5.4503 | 4.7349 | 3.595 | 2.5686 | 1.7928 | 1.1819 | 39.2413 | 26346 | 4 | 10
26347 | 3.159 | 2.8302 | 3.8198 | 3.755 | 4.0971 | 4.1591 | 4.5596 | 4.08 | 3.2912 | 2.7566 | 3.2368 | 3.3291 | 43.0736 | 26347 | 1.1355 | 1.4702 | 2.4986 | 3.7447 | 4.6854 | 5.1443 | 5.1163 | 4.4378 | 3.3827 | 2.3959 | 1.7004 | 1.1112 | 36.823 | 26347 | 4 | 10
26348 | 3.2065 | 2.8343 | 3.9911 | 3.8238 | 4.2925 | 3.9214 | 4.8884 | 4.1933 | 3.2616 | 2.8119 | 3.3794 | 3.3786 | 43.9827 | 26348 | 1.1425 | 1.4579 | 2.5728 | 3.8801 | 4.79 | 5.2747 | 5.2339 | 4.5259 | 3.4718 | 2.4978 | 1.7154 | 1.132 | 37.6948 | 26348 | 4 | 10
26351 | 3.0678 | 2.8467 | 3.7508 | 3.7348 | 3.9502 | 3.5937 | 4.9147 | 3.9869 | 3.1578 | 2.8556 | 3.3371 | 3.2577 | 42.4537 | 26351 | 1.1518 | 1.531 | 2.667 | 4.0105 | 4.8509 | 5.3251 | 5.2684 | 4.6396 | 3.5059 | 2.5429 | 1.7784 | 1.2006 | 38.4721 | 26351 | 4 | 10
26354 | 3.1196 | 2.7802 | 3.8081 | 3.7268 | 4.1243 | 4.142 | 4.5009 | 4.0631 | 3.2498 | 2.7208 | 3.1868 | 3.2683 | 42.6907 | 26354 | 1.1215 | 1.4479 | 2.4741 | 3.7169 | 4.6559 | 5.1392 | 5.1028 | 4.4309 | 3.3672 | 2.3785 | 1.6773 | 1.1017 | 36.6139 | 26354 | 4 | 10
26362 | 2.9003 | 2.649 | 3.7336 | 3.5851 | 3.9604 | 3.6208 | 4.6893 | 3.7949 | 2.9472 | 2.647 | 3.2994 | 2.9287 | 40.7556 | 26362 | 1.1497 | 1.511 | 2.7093 | 4.0623 | 4.9214 | 5.4361 | 5.3776 | 4.6951 | 3.565 | 2.5389 | 1.785 | 1.1842 | 38.9356 | 26362 | 4 | 10
26372 | 3.3133 | 3.062 | 3.9205 | 3.9501 | 4.0095 | 4.1754 | 4.7808 | 4.1091 | 3.5071 | 2.9261 | 3.4789 | 3.6638 | 44.8967 | 26372 | 1.1344 | 1.4876 | 2.5529 | 3.8213 | 4.6866 | 5.1459 | 5.0317 | 4.4233 | 3.3523 | 2.4282 | 1.7066 | 1.1489 | 36.9199 | 26372 | 4 | 10
26374 | 3.1158 | 2.7198 | 3.8382 | 3.76 | 4.1525 | 4.1441 | 4.4789 | 4.0475 | 3.2824 | 2.6863 | 3.1692 | 3.3111 | 42.7058 | 26374 | 1.1074 | 1.4196 | 2.4202 | 3.6826 | 4.6251 | 5.1009 | 5.0593 | 4.3867 | 3.3423 | 2.3451 | 1.6298 | 1.082 | 36.2011 | 26374 | 4 | 10
26376 | 3.2763 | 3.1065 | 3.898 | 3.9223 | 3.9927 | 3.9821 | 4.8437 | 4.0725 | 3.4427 | 2.9772 | 3.4344 | 3.6347 | 44.5831 | 26376 | 1.145 | 1.5015 | 2.5925 | 3.8814 | 4.7014 | 5.1538 | 5.0681 | 4.4348 | 3.3898 | 2.4301 | 1.7242 | 1.1726 | 37.1953 | 26376 | 5 | 10
26377 | 3.1086 | 2.7589 | 3.8923 | 3.7452 | 4.2224 | 3.8568 | 4.8553 | 4.0956 | 3.1657 | 2.7566 | 3.3427 | 3.2637 | 43.0638 | 26377 | 1.1414 | 1.467 | 2.6008 | 3.9238 | 4.8275 | 5.3517 | 5.3166 | 4.6005 | 3.5065 | 2.5247 | 1.7429 | 1.1362 | 38.1397 | 26377 | 4 | 10
26378 | 3.2509 | 2.9455 | 3.9108 | 3.897 | 4.0794 | 4.068 | 4.8009 | 4.124 | 3.3961 | 2.8738 | 3.445 | 3.5237 | 44.315 | 26378 | 1.1487 | 1.4907 | 2.58 | 3.8639 | 4.7316 | 5.2068 | 5.1463 | 4.4868 | 3.4152 | 2.4549 | 1.7232 | 1.1594 | 37.4076 | 26378 | 4 | 10
26384 | 3.1113 | 2.8736 | 3.794 | 3.7917 | 3.9907 | 3.6985 | 4.9221 | 4.031 | 3.205 | 2.8715 | 3.3654 | 3.327 | 42.9818 | 26384 | 1.1521 | 1.5173 | 2.6353 | 3.9668 | 4.8026 | 5.2949 | 5.227 | 4.6065 | 3.4859 | 2.5263 | 1.7772 | 1.1934 | 38.1852 | 26384 | 4 | 10
26385 | 3.2512 | 2.931 | 3.9031 | 3.8749 | 4.0853 | 4.1194 | 4.7436 | 4.1224 | 3.3972 | 2.8503 | 3.4099 | 3.5112 | 44.1994 | 26385 | 1.1495 | 1.4875 | 2.5563 | 3.8289 | 4.7126 | 5.1893 | 5.1297 | 4.4705 | 3.3927 | 2.4423 | 1.7118 | 1.1455 | 37.2167 | 26385 | 4 | 10
26386 | 3.2041 | 2.8455 | 3.9671 | 3.8222 | 4.2431 | 3.969 | 4.7865 | 4.1798 | 3.2842 | 2.8101 | 3.354 | 3.3816 | 43.8471 | 26386 | 1.1496 | 1.47 | 2.5545 | 3.8373 | 4.7736 | 5.2538 | 5.1946 | 4.5035 | 3.4586 | 2.485 | 1.6964 | 1.1374 | 37.5142 | 26386 | 4 | 10
26404 | 3.1776 | 2.8368 | 3.9028 | 3.7902 | 4.1683 | 4.0063 | 4.6967 | 4.1274 | 3.2793 | 2.7901 | 3.3204 | 3.3583 | 43.454 | 26404 | 1.1523 | 1.4767 | 2.5544 | 3.827 | 4.7423 | 5.2397 | 5.1866 | 4.5007 | 3.4378 | 2.4621 | 1.7063 | 1.139 | 37.425 | 26404 | 4 | 10
26405 | 3.2775 | 2.936 | 3.9188 | 3.9403 | 4.2819 | 4.4682 | 4.7331 | 4.2273 | 3.4447 | 2.8546 | 3.2886 | 3.4882 | 44.8591 | 26405 | 1.0722 | 1.3878 | 2.3895 | 3.5748 | 4.5184 | 4.9534 | 4.906 | 4.2616 | 3.2364 | 2.2928 | 1.6077 | 1.0614 | 35.2623 | 26405 | 4 | 10
26408 | 3.226 | 2.8978 | 3.8736 | 3.8301 | 4.0836 | 4.1424 | 4.6691 | 4.1067 | 3.3687 | 2.8156 | 3.3498 | 3.4581 | 43.8215 | 26408 | 1.1505 | 1.4834 | 2.5455 | 3.7867 | 4.7074 | 5.1675 | 5.1182 | 4.4558 | 3.3864 | 2.4378 | 1.7088 | 1.1251 | 37.0731 | 26408 | 4 | 10
26410 | 3.2018 | 2.812 | 3.912 | 3.8894 | 4.2763 | 4.2735 | 4.619 | 4.1147 | 3.3483 | 2.7588 | 3.241 | 3.4248 | 43.8717 | 26410 | 1.0926 | 1.4005 | 2.3837 | 3.6178 | 4.5653 | 5.035 | 5.0023 | 4.3267 | 3.2734 | 2.3119 | 1.6013 | 1.0625 | 35.673 | 26410 | 4 | 10
26411 | 3.1342 | 2.8322 | 3.8795 | 3.8021 | 4.115 | 3.8123 | 4.9025 | 4.0604 | 3.1775 | 2.8142 | 3.3904 | 3.2766 | 43.1969 | 26411 | 1.1473 | 1.4781 | 2.6254 | 3.9474 | 4.8154 | 5.3095 | 5.2432 | 4.592 | 3.4896 | 2.5099 | 1.7607 | 1.1613 | 38.0798 | 26411 | 4 | 10
26412 | 3.1669 | 2.9497 | 3.8111 | 3.8464 | 3.9609 | 3.8477 | 4.847 | 4.0457 | 3.333 | 2.9047 | 3.3944 | 3.4704 | 43.5777 | 26412 | 1.1563 | 1.5096 | 2.6371 | 3.9118 | 4.7745 | 5.2497 | 5.1751 | 4.5219 | 3.4652 | 2.4855 | 1.7707 | 1.1729 | 37.8302 | 26412 | 4 | 10
26415 | 2.9021 | 2.6249 | 3.7525 | 3.6115 | 4.0278 | 3.7069 | 4.6959 | 3.8508 | 2.9509 | 2.6386 | 3.2981 | 2.9646 | 41.0246 | 26415 | 1.1512 | 1.5045 | 2.689 | 4.017 | 4.9164 | 5.4241 | 5.3713 | 4.7071 | 3.5608 | 2.5566 | 1.7802 | 1.1777 | 38.8559 | 26415 | 4 | 10
26416 | 3.2735 | 2.951 | 3.8894 | 3.8747 | 4.1483 | 4.379 | 4.6806 | 4.1674 | 3.4187 | 2.8372 | 3.2915 | 3.4826 | 44.3939 | 26416 | 1.0953 | 1.428 | 2.4336 | 3.6421 | 4.5773 | 5.0039 | 4.9597 | 4.3115 | 3.2776 | 2.3287 | 1.641 | 1.0781 | 35.7768 | 26416 | 5 | 10
26419 | 3.1111 | 2.7521 | 3.8745 | 3.7202 | 4.2328 | 3.8646 | 4.8479 | 4.0925 | 3.1687 | 2.7469 | 3.3208 | 3.2747 | 43.0069 | 26419 | 1.1378 | 1.464 | 2.5879 | 3.9165 | 4.8107 | 5.3537 | 5.3195 | 4.5926 | 3.5115 | 2.5299 | 1.7388 | 1.1327 | 38.0957 | 26419 | 4 | 10
26421 | 2.9725 | 2.6964 | 3.7819 | 3.6619 | 4.0344 | 3.6889 | 4.7843 | 3.8871 | 2.9971 | 2.6961 | 3.3282 | 3.0268 | 41.5556 | 26421 | 1.1494 | 1.5063 | 2.6862 | 4.0009 | 4.8945 | 5.3788 | 5.3248 | 4.6827 | 3.552 | 2.5279 | 1.7803 | 1.1778 | 38.6617 | 26421 | 4 | 10
26425 | 3.3972 | 3.0358 | 4.0721 | 4.1338 | 4.5363 | 4.5428 | 4.9166 | 4.2847 | 3.4972 | 2.932 | 3.4017 | 3.6663 | 46.4166 | 26425 | 1.0428 | 1.346 | 2.3146 | 3.4849 | 4.4127 | 4.8717 | 4.84 | 4.1858 | 3.1701 | 2.2257 | 1.5558 | 1.0087 | 34.4588 | 26425 | 4 | 10
26426 | 3.1944 | 2.8549 | 3.9574 | 3.8468 | 4.2094 | 3.9229 | 4.8871 | 4.1492 | 3.257 | 2.8279 | 3.413 | 3.37 | 43.8901 | 26426 | 1.1453 | 1.47 | 2.6032 | 3.8899 | 4.7889 | 5.2792 | 5.226 | 4.5467 | 3.4599 | 2.5008 | 1.7381 | 1.1441 | 37.792 | 26426 | 4 | 10
26430 | 3.0912 | 2.8799 | 3.7601 | 3.77 | 3.9494 | 3.636 | 4.9181 | 4.0104 | 3.2024 | 2.8831 | 3.3483 | 3.3271 | 42.7759 | 26430 | 1.1526 | 1.5334 | 2.6545 | 3.9841 | 4.8117 | 5.2946 | 5.2263 | 4.6126 | 3.4943 | 2.5322 | 1.7784 | 1.2019 | 38.2766 | 26430 | 4 | 10
26431 | 3.1237 | 2.789 | 3.8607 | 3.7239 | 4.1545 | 3.9677 | 4.6082 | 4.0858 | 3.2187 | 2.746 | 3.2554 | 3.2729 | 42.8064 | 26431 | 1.1509 | 1.4745 | 2.5416 | 3.8336 | 4.7216 | 5.2486 | 5.2029 | 4.511 | 3.4567 | 2.4502 | 1.7092 | 1.1413 | 37.4421 | 26431 | 4 | 10
26437 | 3.1845 | 2.8134 | 3.9633 | 3.7965 | 4.2822 | 3.9028 | 4.8903 | 4.1688 | 3.2374 | 2.7955 | 3.3662 | 3.3541 | 43.755 | 26437 | 1.1399 | 1.4558 | 2.5781 | 3.8941 | 4.7927 | 5.2979 | 5.2613 | 4.5443 | 3.4774 | 2.5012 | 1.7244 | 1.1317 | 37.7988 | 26437 | 4 | 10
26440 | 3.1965 | 2.8311 | 3.8736 | 3.8511 | 4.223 | 4.3157 | 4.6088 | 4.1453 | 3.3584 | 2.7752 | 3.2309 | 3.3907 | 43.8002 | 26440 | 1.092 | 1.4058 | 2.4096 | 3.6312 | 4.5798 | 5.0305 | 4.9856 | 4.3288 | 3.2937 | 2.3221 | 1.622 | 1.0786 | 35.7796 | 26440 | 4 | 10
26443 | 3.1149 | 2.8374 | 3.8353 | 3.781 | 4.0583 | 3.7413 | 4.922 | 4.0277 | 3.1543 | 2.8236 | 3.3687 | 3.2534 | 42.9179 | 26443 | 1.1506 | 1.4914 | 2.6288 | 3.9751 | 4.8086 | 5.3367 | 5.2619 | 4.6202 | 3.4831 | 2.516 | 1.7732 | 1.1851 | 38.2306 | 26443 | 4 | 10
26444 | 3.2922 | 2.9132 | 3.9852 | 4.0091 | 4.3961 | 4.4059 | 4.7608 | 4.1916 | 3.4197 | 2.8376 | 3.3145 | 3.5386 | 45.0645 | 26444 | 1.0713 | 1.3764 | 2.3521 | 3.5539 | 4.4944 | 4.9606 | 4.9309 | 4.2607 | 3.2167 | 2.276 | 1.5804 | 1.04 | 35.1134 | 26444 | 4 | 10
26447 | 3.2255 | 3.0079 | 3.8572 | 3.8925 | 3.9785 | 3.9637 | 4.826 | 4.0682 | 3.4059 | 2.9245 | 3.4319 | 3.5577 | 44.1396 | 26447 | 1.1505 | 1.5055 | 2.6104 | 3.888 | 4.745 | 5.2154 | 5.11 | 4.4839 | 3.4162 | 2.4639 | 1.7442 | 1.17 | 37.5031 | 26447 | 4 | 10
26448 | 3.2199 | 2.8528 | 4.0021 | 3.8466 | 4.2818 | 3.9443 | 4.8714 | 4.2043 | 3.2827 | 2.8257 | 3.3897 | 3.3965 | 44.1178 | 26448 | 1.1461 | 1.4641 | 2.5697 | 3.8618 | 4.7896 | 5.2586 | 5.2084 | 4.5131 | 3.4663 | 2.4979 | 1.7082 | 1.135 | 37.6189 | 26448 | 4 | 10
26451 | 3.2304 | 2.9041 | 3.9103 | 3.8603 | 4.1168 | 4.0748 | 4.7512 | 4.1336 | 3.363 | 2.8401 | 3.3961 | 3.4688 | 44.0496 | 26451 | 1.1527 | 1.4864 | 2.5651 | 3.8375 | 4.7333 | 5.2252 | 5.1627 | 4.4912 | 3.4022 | 2.4519 | 1.7097 | 1.1507 | 37.3685 | 26451 | 4 | 10
26452 | 3.2314 | 2.9601 | 3.8889 | 3.8929 | 4.0442 | 3.9819 | 4.8475 | 4.1011 | 3.3728 | 2.8947 | 3.4451 | 3.5117 | 44.1722 | 26452 | 1.148 | 1.4947 | 2.6062 | 3.8789 | 4.7493 | 5.2142 | 5.14 | 4.4998 | 3.4299 | 2.4644 | 1.746 | 1.1619 | 37.5333 | 26452 | 4 | 10
26456 | 3.0455 | 2.746 | 3.8347 | 3.7267 | 4.098 | 3.7611 | 4.8391 | 3.9856 | 3.0814 | 2.7443 | 3.3523 | 3.1451 | 42.3597 | 26456 | 1.1481 | 1.4852 | 2.648 | 3.9756 | 4.8667 | 5.3538 | 5.2967 | 4.6408 | 3.5288 | 2.5237 | 1.765 | 1.1613 | 38.3938 | 26456 | 4 | 10
26501 | 2.8404 | 2.4754 | 3.646 | 3.4619 | 3.9404 | 3.7445 | 4.2151 | 3.8058 | 3.0838 | 2.5082 | 3.002 | 3.0113 | 39.7348 | 26501 | 1.1411 | 1.4641 | 2.5348 | 3.8528 | 4.7935 | 5.3427 | 5.3035 | 4.6 | 3.5027 | 2.4974 | 1.7233 | 1.1436 | 37.8996 | 26501 | 4 | 10
26505 | 2.7786 | 2.3707 | 3.603 | 3.4475 | 3.8516 | 3.7353 | 4.1226 | 3.7563 | 3.1394 | 2.4502 | 2.9553 | 3.0066 | 39.217 | 26505 | 1.1382 | 1.4623 | 2.5185 | 3.8367 | 4.7778 | 5.3497 | 5.297 | 4.5964 | 3.5177 | 2.4835 | 1.7291 | 1.1354 | 37.8424 | 26505 | 4 | 10
26508 | 2.9052 | 2.4959 | 3.7011 | 3.5693 | 3.9617 | 3.8678 | 4.2471 | 3.8468 | 3.1906 | 2.5291 | 3.0392 | 3.1286 | 40.4824 | 26508 | 1.1225 | 1.4369 | 2.4797 | 3.7707 | 4.7125 | 5.2576 | 5.2133 | 4.5177 | 3.4416 | 2.4302 | 1.6908 | 1.1091 | 37.1826 | 26508 | 4 | 10
26519 | 3.1429 | 2.762 | 3.9319 | 3.9193 | 4.2831 | 4.1069 | 4.5817 | 3.9354 | 3.2713 | 2.7014 | 3.2369 | 3.4362 | 43.3091 | 26519 | 1.0706 | 1.3752 | 2.3627 | 3.5661 | 4.526 | 5.048 | 5.023 | 4.3272 | 3.2587 | 2.3338 | 1.5801 | 1.0413 | 35.5127 | 26519 | 5 | 9
26521 | 2.9177 | 2.5794 | 3.7211 | 3.5352 | 4.0629 | 3.7774 | 4.4005 | 3.8532 | 3.0983 | 2.5786 | 3.0881 | 3.1014 | 40.7139 | 26521 | 1.1359 | 1.4616 | 2.5355 | 3.8504 | 4.7784 | 5.3473 | 5.3055 | 4.58 | 3.5094 | 2.4847 | 1.7067 | 1.1336 | 37.8289 | 26521 | 4 | 10
26525 | 3.0791 | 2.7207 | 3.8959 | 3.8772 | 4.2345 | 4.0251 | 4.5219 | 3.8428 | 3.2526 | 2.6622 | 3.2234 | 3.3848 | 42.7201 | 26525 | 1.07 | 1.3732 | 2.3604 | 3.5997 | 4.5645 | 5.0877 | 5.0737 | 4.3676 | 3.2961 | 2.344 | 1.6023 | 1.0564 | 35.7956 | 26525 | 4 | 10
26537 | 3.1656 | 2.7712 | 3.9221 | 3.9051 | 4.2792 | 4.1828 | 4.5962 | 4.0214 | 3.3156 | 2.7219 | 3.2351 | 3.4333 | 43.5496 | 26537 | 1.0835 | 1.3879 | 2.3757 | 3.5926 | 4.5414 | 5.0564 | 5.0267 | 4.3374 | 3.2573 | 2.3258 | 1.5895 | 1.0498 | 35.624 | 26537 | 5 | 9
26541 | 2.7277 | 2.3455 | 3.5712 | 3.4239 | 3.845 | 3.6901 | 4.1143 | 3.7051 | 3.1144 | 2.4343 | 2.9435 | 2.9658 | 38.8808 | 26541 | 1.1432 | 1.4757 | 2.5309 | 3.86 | 4.8096 | 5.3903 | 5.3405 | 4.629 | 3.5441 | 2.5083 | 1.7352 | 1.15 | 38.1169 | 26541 | 4 | 10
26542 | 3.0264 | 2.612 | 3.8146 | 3.731 | 4.1016 | 3.9992 | 4.3971 | 3.9108 | 3.2542 | 2.6058 | 3.1316 | 3.2832 | 41.8674 | 26542 | 1.1016 | 1.4063 | 2.4334 | 3.6733 | 4.6223 | 5.1789 | 5.1358 | 4.4406 | 3.3451 | 2.3832 | 1.631 | 1.071 | 36.4223 | 26542 | 4 | 10
26546 | 2.7931 | 2.4356 | 3.6191 | 3.4413 | 3.9248 | 3.7036 | 4.201 | 3.7515 | 3.0753 | 2.4817 | 2.984 | 2.99 | 39.4009 | 26546 | 1.1442 | 1.4745 | 2.5499 | 3.8802 | 4.8087 | 5.3767 | 5.3312 | 4.6137 | 3.5223 | 2.5096 | 1.7239 | 1.1481 | 38.0831 | 26546 | 4 | 10
26547 | 3.0803 | 2.6697 | 3.8378 | 3.766 | 4.146 | 4.0843 | 4.4559 | 3.9853 | 3.2793 | 2.6516 | 3.1568 | 3.3166 | 42.4298 | 26547 | 1.1024 | 1.4088 | 2.4215 | 3.6673 | 4.6112 | 5.1334 | 5.0924 | 4.406 | 3.3294 | 2.361 | 1.6274 | 1.0715 | 36.2322 | 26547 | 4 | 10
26554 | 3.0168 | 2.6799 | 3.76 | 3.6041 | 4.0721 | 3.9249 | 4.3999 | 3.9745 | 3.1364 | 2.6457 | 3.1276 | 3.1377 | 41.4796 | 26554 | 1.1385 | 1.4608 | 2.5197 | 3.7959 | 4.7201 | 5.2544 | 5.2169 | 4.5312 | 3.439 | 2.4429 | 1.7079 | 1.1261 | 37.3535 | 26554 | 4 | 10
26560 | 2.971 | 2.6311 | 3.7386 | 3.5521 | 4.0518 | 3.8393 | 4.3671 | 3.9327 | 3.0993 | 2.6115 | 3.0995 | 3.0921 | 40.986 | 26560 | 1.1414 | 1.458 | 2.526 | 3.8215 | 4.7626 | 5.2966 | 5.2629 | 4.5701 | 3.4667 | 2.4766 | 1.715 | 1.1392 | 37.6367 | 26560 | 4 | 10
26561 | 3.1452 | 2.7759 | 3.9028 | 3.7357 | 4.2608 | 3.884 | 4.8528 | 4.1179 | 3.2025 | 2.7595 | 3.3204 | 3.3161 | 43.2737 | 26561 | 1.1355 | 1.4532 | 2.5714 | 3.8956 | 4.7934 | 5.3337 | 5.2965 | 4.5659 | 3.4869 | 2.5056 | 1.7249 | 1.1281 | 37.8907 | 26561 | 4 | 10
26562 | 3.0731 | 2.7212 | 3.8407 | 3.6599 | 4.2036 | 3.8613 | 4.6673 | 4.0077 | 3.1688 | 2.6944 | 3.2244 | 3.2542 | 42.3765 | 26562 | 1.1321 | 1.4542 | 2.5383 | 3.8519 | 4.7881 | 5.3115 | 5.3027 | 4.5677 | 3.4937 | 2.5007 | 1.6874 | 1.1239 | 37.7522 | 26562 | 4 | 10
26568 | 3.1655 | 2.8118 | 3.9311 | 3.7722 | 4.2254 | 3.9454 | 4.7187 | 4.1439 | 3.2441 | 2.7769 | 3.3062 | 3.3243 | 43.3656 | 26568 | 1.1489 | 1.4682 | 2.5457 | 3.8406 | 4.7572 | 5.2598 | 5.2066 | 4.5105 | 3.4688 | 2.4753 | 1.6982 | 1.138 | 37.5176 | 26568 | 4 | 10
26570 | 2.987 | 2.6446 | 3.7739 | 3.5803 | 4.1066 | 3.8175 | 4.4674 | 3.9311 | 3.1179 | 2.6253 | 3.1356 | 3.144 | 41.3311 | 26570 | 1.1379 | 1.4532 | 2.5253 | 3.8326 | 4.7712 | 5.323 | 5.2839 | 4.5695 | 3.4867 | 2.4814 | 1.7023 | 1.1337 | 37.7008 | 26570 | 4 | 10
26571 | 3.0729 | 2.7334 | 3.8359 | 3.6557 | 4.1516 | 3.8902 | 4.5518 | 4.0319 | 3.1597 | 2.6948 | 3.2033 | 3.2073 | 42.1883 | 26571 | 1.1446 | 1.457 | 2.5242 | 3.8274 | 4.7404 | 5.2852 | 5.2416 | 4.5413 | 3.4663 | 2.462 | 1.7032 | 1.1391 | 37.5323 | 26571 | 4 | 10
26575 | 3.0706 | 2.723 | 3.8204 | 3.6597 | 4.2115 | 3.8649 | 4.7168 | 4.0052 | 3.1585 | 2.7029 | 3.2381 | 3.2568 | 42.4286 | 26575 | 1.1306 | 1.4586 | 2.5472 | 3.8637 | 4.816 | 5.3353 | 5.3227 | 4.5906 | 3.5078 | 2.5175 | 1.7045 | 1.1255 | 37.92 | 26575 | 4 | 10
26581 | 3.0714 | 2.7248 | 3.8071 | 3.6672 | 4.2119 | 3.8644 | 4.7793 | 4.0244 | 3.1456 | 2.7157 | 3.2659 | 3.2505 | 42.5282 | 26581 | 1.1331 | 1.4642 | 2.5671 | 3.8915 | 4.8346 | 5.374 | 5.3346 | 4.6119 | 3.5193 | 2.5299 | 1.7337 | 1.1294 | 38.1233 | 26581 | 4 | 10
26582 | 3.1616 | 2.7953 | 3.9324 | 3.7491 | 4.2483 | 3.9093 | 4.7523 | 4.13 | 3.2292 | 2.7602 | 3.2994 | 3.323 | 43.2902 | 26582 | 1.1414 | 1.4538 | 2.5452 | 3.8527 | 4.7643 | 5.2859 | 5.238 | 4.5259 | 3.4646 | 2.4786 | 1.6911 | 1.1267 | 37.5683 | 26582 | 4 | 10
26585 | 3.1346 | 2.7685 | 3.8976 | 3.7134 | 4.2463 | 3.8849 | 4.7601 | 4.0894 | 3.204 | 2.7378 | 3.2792 | 3.3047 | 43.0203 | 26585 | 1.1353 | 1.4503 | 2.548 | 3.8671 | 4.7747 | 5.3114 | 5.2775 | 4.5498 | 3.4749 | 2.4871 | 1.6936 | 1.1223 | 37.692 | 26585 | 4 | 10
26587 | 3.0978 | 2.7494 | 3.8649 | 3.6792 | 4.182 | 3.8906 | 4.6089 | 4.0575 | 3.1775 | 2.7108 | 3.2288 | 3.2399 | 42.4875 | 26587 | 1.1429 | 1.4536 | 2.5277 | 3.8319 | 4.7494 | 5.2881 | 5.2429 | 4.5382 | 3.4651 | 2.4678 | 1.6971 | 1.1341 | 37.5387 | 26587 | 4 | 10
26588 | 2.9366 | 2.5919 | 3.7161 | 3.5207 | 4.0288 | 3.8027 | 4.3291 | 3.8986 | 3.0837 | 2.5836 | 3.0728 | 3.0642 | 40.6288 | 26588 | 1.1409 | 1.4565 | 2.5267 | 3.8299 | 4.7802 | 5.3124 | 5.2802 | 4.5842 | 3.4774 | 2.4886 | 1.7163 | 1.1422 | 37.7356 | 26588 | 4 | 10
26590 | 3.0194 | 2.6743 | 3.8009 | 3.614 | 4.1513 | 3.8328 | 4.5584 | 3.9554 | 3.1401 | 2.6528 | 3.173 | 3.1941 | 41.7665 | 26590 | 1.1342 | 1.4546 | 2.5328 | 3.8441 | 4.7776 | 5.3214 | 5.2953 | 4.5677 | 3.4941 | 2.4887 | 1.6943 | 1.1278 | 37.7325 | 26590 | 4 | 10
26591 | 3.1194 | 2.7758 | 3.8784 | 3.7145 | 4.1842 | 3.9258 | 4.6315 | 4.0889 | 3.2028 | 2.7381 | 3.2541 | 3.2644 | 42.7778 | 26591 | 1.148 | 1.466 | 2.537 | 3.8409 | 4.7372 | 5.2695 | 5.222 | 4.5232 | 3.4679 | 2.4612 | 1.7028 | 1.1408 | 37.5165 | 26591 | 4 | 10
26601 | 3.1835 | 3.0515 | 3.8084 | 3.8105 | 3.9464 | 3.7471 | 4.8568 | 3.9917 | 3.3199 | 2.9401 | 3.3403 | 3.5067 | 43.5029 | 26601 | 1.1517 | 1.529 | 2.6619 | 3.9627 | 4.7746 | 5.2108 | 5.1276 | 4.4993 | 3.4395 | 2.475 | 1.76 | 1.1962 | 37.7884 | 26601 | 4 | 10
26610 | 3.2211 | 3.1273 | 3.8308 | 3.7911 | 3.9818 | 3.7171 | 4.8789 | 3.9508 | 3.3011 | 2.9356 | 3.3079 | 3.5295 | 43.5731 | 26610 | 1.1487 | 1.5252 | 2.6557 | 3.9859 | 4.7578 | 5.1654 | 5.0652 | 4.4547 | 3.3993 | 2.4652 | 1.7483 | 1.1844 | 37.5557 | 26610 | 4 | 10
26611 | 3.077 | 2.8817 | 3.7375 | 3.7317 | 3.9209 | 3.5818 | 4.9 | 3.9801 | 3.1932 | 2.8757 | 3.331 | 3.3026 | 42.5132 | 26611 | 1.1543 | 1.5391 | 2.6873 | 4.0148 | 4.8308 | 5.3114 | 5.2444 | 4.6226 | 3.5001 | 2.5288 | 1.7822 | 1.2024 | 38.4184 | 26611 | 4 | 10
26615 | 3.1043 | 2.9063 | 3.7617 | 3.7798 | 3.9405 | 3.6604 | 4.9014 | 4.0097 | 3.2313 | 2.8949 | 3.3495 | 3.3658 | 42.9057 | 26615 | 1.1529 | 1.5338 | 2.6636 | 3.9742 | 4.7966 | 5.2854 | 5.2092 | 4.5874 | 3.4885 | 2.5139 | 1.7757 | 1.2014 | 38.1826 | 26615 | 4 | 10
26617 | 3.0867 | 2.9939 | 3.6823 | 3.6443 | 3.862 | 3.5658 | 4.8005 | 3.8667 | 3.2268 | 2.8498 | 3.2135 | 3.3654 | 42.1576 | 26617 | 1.1691 | 1.5608 | 2.7082 | 4.0473 | 4.8033 | 5.2555 | 5.1465 | 4.5386 | 3.4535 | 2.4969 | 1.7946 | 1.2077 | 38.1819 | 26617 | 4 | 10
26619 | 3.1081 | 2.9379 | 3.7491 | 3.764 | 3.9159 | 3.6382 | 4.8818 | 3.9883 | 3.2479 | 2.9044 | 3.3367 | 3.3884 | 42.8607 | 26619 | 1.1532 | 1.5413 | 2.6943 | 3.985 | 4.7916 | 5.2854 | 5.1985 | 4.5692 | 3.4845 | 2.4939 | 1.7735 | 1.2037 | 38.1739 | 26619 | 4 | 10
26621 | 3.1696 | 3.0118 | 3.8003 | 3.8282 | 3.9374 | 3.7963 | 4.8368 | 4.0127 | 3.3357 | 2.9349 | 3.3595 | 3.5006 | 43.5236 | 26621 | 1.1521 | 1.5173 | 2.6443 | 3.9489 | 4.7639 | 5.227 | 5.1529 | 4.5071 | 3.4548 | 2.469 | 1.7582 | 1.201 | 37.7967 | 26621 | 5 | 10
26623 | 3.0479 | 2.9115 | 3.6639 | 3.6388 | 3.8342 | 3.5077 | 4.8161 | 3.9021 | 3.2142 | 2.8529 | 3.2501 | 3.2994 | 41.9388 | 26623 | 1.1817 | 1.5606 | 2.7253 | 4.0747 | 4.8369 | 5.3173 | 5.2333 | 4.6219 | 3.5073 | 2.5421 | 1.8129 | 1.2257 | 38.6397 | 26623 | 4 | 10
26624 | 3.0872 | 2.9268 | 3.7222 | 3.7182 | 3.8894 | 3.5805 | 4.8659 | 3.9583 | 3.2307 | 2.8875 | 3.3102 | 3.3499 | 42.5267 | 26624 | 1.1603 | 1.548 | 2.7091 | 4.0204 | 4.8105 | 5.2965 | 5.2145 | 4.5987 | 3.4926 | 2.5112 | 1.7875 | 1.205 | 38.3544 | 26624 | 4 | 10
26627 | 3.1173 | 2.9507 | 3.7525 | 3.7854 | 3.9089 | 3.7189 | 4.8357 | 3.9918 | 3.2871 | 2.9074 | 3.3358 | 3.4292 | 43.0206 | 26627 | 1.1556 | 1.5264 | 2.6691 | 3.972 | 4.7878 | 5.2695 | 5.1942 | 4.5463 | 3.4835 | 2.485 | 1.7715 | 1.2089 | 38.0698 | 26627 | 4 | 10
26629 | 3.1655 | 3.0472 | 3.7844 | 3.7768 | 3.9272 | 3.6988 | 4.849 | 3.9645 | 3.2989 | 2.9269 | 3.3132 | 3.4823 | 43.2345 | 26629 | 1.1541 | 1.5424 | 2.6816 | 3.9741 | 4.7922 | 5.2227 | 5.1349 | 4.5128 | 3.4457 | 2.4791 | 1.7634 | 1.1949 | 37.8979 | 26629 | 4 | 10
26631 | 3.1341 | 2.9618 | 3.7672 | 3.8072 | 3.9149 | 3.7834 | 4.8151 | 4.0031 | 3.3173 | 2.9103 | 3.3467 | 3.4595 | 43.2207 | 26631 | 1.1566 | 1.5161 | 2.6488 | 3.9558 | 4.781 | 5.2546 | 5.1855 | 4.5302 | 3.4766 | 2.4795 | 1.7685 | 1.2048 | 37.958 | 26631 | 4 | 10
26636 | 3.0539 | 2.8714 | 3.6985 | 3.6585 | 3.8693 | 3.498 | 4.8634 | 3.9364 | 3.1895 | 2.8533 | 3.3 | 3.2522 | 42.0442 | 26636 | 1.1679 | 1.5455 | 2.7206 | 4.0725 | 4.8606 | 5.3385 | 5.2701 | 4.6632 | 3.5148 | 2.5474 | 1.8068 | 1.2079 | 38.7157 | 26636 | 4 | 10
26638 | 3.05 | 2.8666 | 3.6867 | 3.6197 | 3.8438 | 3.467 | 4.8365 | 3.9159 | 3.197 | 2.838 | 3.2906 | 3.2244 | 41.8361 | 26638 | 1.1787 | 1.5474 | 2.7356 | 4.089 | 4.883 | 5.3695 | 5.2842 | 4.6744 | 3.527 | 2.5528 | 1.8179 | 1.216 | 38.8756 | 26638 | 4 | 10
26651 | 3.0969 | 3.039 | 3.6814 | 3.6352 | 3.8862 | 3.6032 | 4.7695 | 3.815 | 3.2065 | 2.8345 | 3.1663 | 3.3873 | 42.1208 | 26651 | 1.1609 | 1.5507 | 2.6975 | 4.036 | 4.7791 | 5.193 | 5.0926 | 4.4826 | 3.4138 | 2.4763 | 1.7807 | 1.203 | 37.8664 | 26651 | 4 | 10
26656 | 2.8753 | 2.8323 | 3.4358 | 3.3745 | 3.6809 | 3.3765 | 4.6182 | 3.6693 | 3.1046 | 2.6646 | 2.9819 | 3.1043 | 39.7182 | 26656 | 1.2094 | 1.6148 | 2.8327 | 4.2113 | 4.8736 | 5.3616 | 5.255 | 4.633 | 3.5158 | 2.5789 | 1.8566 | 1.2648 | 39.2076 | 26656 | 4 | 10
26660 | 3.3067 | 3.2536 | 3.9194 | 3.8486 | 4.0798 | 3.8023 | 4.8885 | 3.9345 | 3.3016 | 2.9653 | 3.2997 | 3.6303 | 44.2301 | 26660 | 1.1299 | 1.4918 | 2.6155 | 3.9376 | 4.6988 | 5.0554 | 4.96 | 4.3449 | 3.326 | 2.4344 | 1.7243 | 1.1601 | 36.8786 | 26660 | 4 | 10
26662 | 3.2285 | 3.1931 | 3.8331 | 3.765 | 4.0241 | 3.7383 | 4.819 | 3.8561 | 3.2376 | 2.9084 | 3.2194 | 3.5455 | 43.368 | 26662 | 1.1356 | 1.5001 | 2.6393 | 3.9553 | 4.7098 | 5.0674 | 4.9829 | 4.3592 | 3.3438 | 2.4452 | 1.7431 | 1.1675 | 37.0491 | 26662 | 4 | 10
26667 | 2.9167 | 2.8835 | 3.4725 | 3.4379 | 3.7369 | 3.4505 | 4.634 | 3.6724 | 3.1086 | 2.7088 | 3.0089 | 3.1792 | 40.2098 | 26667 | 1.187 | 1.5949 | 2.7805 | 4.1376 | 4.8331 | 5.2839 | 5.1845 | 4.5691 | 3.461 | 2.5318 | 1.8232 | 1.2482 | 38.6349 | 26667 | 4 | 10
26675 | 2.9709 | 2.9404 | 3.5325 | 3.5033 | 3.7961 | 3.5158 | 4.6629 | 3.6943 | 3.1243 | 2.7491 | 3.0451 | 3.2548 | 40.7895 | 26675 | 1.173 | 1.5762 | 2.7299 | 4.0681 | 4.8077 | 5.2244 | 5.1295 | 4.5196 | 3.4317 | 2.4883 | 1.8042 | 1.2309 | 38.1835 | 26675 | 4 | 10
26676 | 3.2727 | 3.2635 | 3.8854 | 3.7882 | 4.1083 | 3.7679 | 4.8146 | 3.8148 | 3.2174 | 2.9213 | 3.206 | 3.5699 | 43.6301 | 26676 | 1.1195 | 1.4779 | 2.5865 | 3.9081 | 4.6551 | 4.99 | 4.8771 | 4.2768 | 3.2714 | 2.41 | 1.699 | 1.1507 | 36.4221 | 26676 | 5 | 10
26678 | 2.9943 | 2.9788 | 3.5529 | 3.5245 | 3.8419 | 3.5602 | 4.661 | 3.669 | 3.1173 | 2.7552 | 3.0388 | 3.2833 | 40.9773 | 26678 | 1.162 | 1.5511 | 2.7022 | 4.0308 | 4.7776 | 5.1677 | 5.0728 | 4.4625 | 3.4025 | 2.473 | 1.7867 | 1.2092 | 37.7982 | 26678 | 4 | 10
26679 | 3.1276 | 3.1082 | 3.714 | 3.6569 | 3.9565 | 3.6615 | 4.7406 | 3.7558 | 3.1705 | 2.8362 | 3.128 | 3.428 | 42.2839 | 26679 | 1.1441 | 1.5159 | 2.655 | 3.9808 | 4.7265 | 5.0916 | 4.9976 | 4.3851 | 3.3532 | 2.4497 | 1.7521 | 1.1809 | 37.2323 | 26679 | 4 | 10
26680 | 3.0284 | 3.0281 | 3.5863 | 3.5528 | 3.9 | 3.6094 | 4.6647 | 3.6453 | 3.1124 | 2.7646 | 3.0372 | 3.3181 | 41.2475 | 26680 | 1.1491 | 1.5214 | 2.671 | 3.9908 | 4.7402 | 5.1065 | 5.0047 | 4.396 | 3.3661 | 2.4582 | 1.7634 | 1.1826 | 37.3499 | 26680 | 4 | 10
26681 | 3.3068 | 3.283 | 3.9263 | 3.8317 | 4.1128 | 3.7923 | 4.8516 | 3.8776 | 3.2565 | 2.9538 | 3.2526 | 3.6196 | 44.0646 | 26681 | 1.1207 | 1.4812 | 2.5981 | 3.9073 | 4.6673 | 5.0087 | 4.9081 | 4.2933 | 3.2907 | 2.4197 | 1.7113 | 1.1532 | 36.5594 | 26681 | 4 | 10
26684 | 3.0318 | 3.0234 | 3.5944 | 3.559 | 3.8887 | 3.6002 | 4.6749 | 3.6702 | 3.1227 | 2.7724 | 3.0517 | 3.323 | 41.3126 | 26684 | 1.1527 | 1.531 | 2.6785 | 4.0021 | 4.7509 | 5.1253 | 5.0265 | 4.4172 | 3.3761 | 2.4612 | 1.7693 | 1.1918 | 37.4825 | 26684 | 4 | 10
26690 | 2.8997 | 2.8539 | 3.4589 | 3.4112 | 3.7049 | 3.4062 | 4.6352 | 3.6844 | 3.1143 | 2.6945 | 3.0085 | 3.1433 | 40.0149 | 26690 | 1.2006 | 1.6055 | 2.8112 | 4.1805 | 4.8558 | 5.3319 | 5.2328 | 4.6107 | 3.4956 | 2.5596 | 1.8376 | 1.2563 | 38.9781 | 26690 | 4 | 10
26691 | 3.3758 | 3.3023 | 3.9949 | 3.9261 | 4.1253 | 3.8635 | 4.9548 | 4.0132 | 3.369 | 3.0197 | 3.379 | 3.7067 | 45.0304 | 26691 | 1.1267 | 1.4889 | 2.5992 | 3.9249 | 4.6955 | 5.0513 | 4.9496 | 4.3457 | 3.3134 | 2.4195 | 1.7115 | 1.1528 | 36.779 | 26691 | 5 | 10
26704 | 2.3118 | 2.2286 | 3.1219 | 3.0076 | 3.5817 | 3.1828 | 3.3817 | 3.0754 | 2.8779 | 2.5166 | 2.6221 | 2.533 | 34.4411 | 26704 | 1.2138 | 1.6282 | 2.6564 | 3.987 | 4.8458 | 5.5681 | 5.5653 | 4.8154 | 3.6144 | 2.5083 | 1.7603 | 1.2045 | 39.3677 | 26704 | 4 | 10
26705 | 3.3829 | 3.0536 | 4.1076 | 4.1953 | 4.6061 | 4.4441 | 4.9408 | 4.2052 | 3.4257 | 2.9497 | 3.4232 | 3.7121 | 46.4465 | 26705 | 1.021 | 1.3261 | 2.2706 | 3.4331 | 4.3463 | 4.8151 | 4.7745 | 4.1393 | 3.1226 | 2.1945 | 1.5271 | 0.98757 | 33.9577 | 26705 | 4 | 10
26710 | 2.4037 | 2.2731 | 3.229 | 3.2076 | 3.6896 | 3.3262 | 3.5797 | 3.2195 | 2.9477 | 2.477 | 2.6605 | 2.6655 | 35.6792 | 26710 | 1.178 | 1.5724 | 2.5743 | 3.9089 | 4.7974 | 5.4802 | 5.44 | 4.719 | 3.5341 | 2.4739 | 1.7418 | 1.177 | 38.5968 | 26710 | 4 | 10
26711 | 2.3048 | 2.2357 | 3.0961 | 2.9768 | 3.588 | 3.1922 | 3.3925 | 3.0748 | 2.8684 | 2.5555 | 2.6401 | 2.5225 | 34.4474 | 26711 | 1.2198 | 1.6383 | 2.6768 | 4.0264 | 4.8569 | 5.5894 | 5.5955 | 4.8237 | 3.6394 | 2.5218 | 1.7689 | 1.2107 | 39.5677 | 26711 | 4 | 10
26714 | 2.3586 | 2.28 | 3.1234 | 3.0431 | 3.6511 | 3.2816 | 3.545 | 3.1692 | 2.9444 | 2.5573 | 2.6756 | 2.5882 | 35.2175 | 26714 | 1.2058 | 1.6103 | 2.6334 | 3.9552 | 4.7814 | 5.4965 | 5.4537 | 4.7279 | 3.5535 | 2.4867 | 1.7467 | 1.1878 | 38.8389 | 26714 | 4 | 10
26716 | 3.3913 | 3.09 | 4.1301 | 4.2207 | 4.6385 | 4.4317 | 4.9587 | 4.204 | 3.4342 | 2.9883 | 3.4562 | 3.7456 | 46.6893 | 26716 | 1.0138 | 1.3199 | 2.2527 | 3.412 | 4.3241 | 4.784 | 4.7249 | 4.1019 | 3.1001 | 2.1711 | 1.5103 | 0.97964 | 33.6944 | 26716 | 5 | 9
26717 | 2.9105 | 2.7019 | 3.7357 | 3.797 | 4.2358 | 3.8626 | 4.3645 | 3.6881 | 3.1339 | 2.74 | 3.1293 | 3.2704 | 41.5698 | 26717 | 1.073 | 1.3955 | 2.3446 | 3.5908 | 4.4481 | 5.0186 | 4.9753 | 4.2895 | 3.223 | 2.2864 | 1.5675 | 1.0369 | 35.2491 | 26717 | 4 | 10
26719 | 2.3265 | 2.2104 | 3.1991 | 3.0808 | 3.551 | 3.1287 | 3.2851 | 3.0517 | 2.8789 | 2.4227 | 2.5785 | 2.5548 | 34.2682 | 26719 | 1.2082 | 1.5958 | 2.6022 | 3.9678 | 4.8917 | 5.6057 | 5.6257 | 4.866 | 3.6371 | 2.5248 | 1.7638 | 1.2182 | 39.5072 | 26719 | 4 | 10
26720 | 3.3039 | 3.0622 | 4.0961 | 4.1634 | 4.5944 | 4.2541 | 4.8471 | 4.0691 | 3.3618 | 2.9894 | 3.4489 | 3.6993 | 45.8899 | 26720 | 1.0139 | 1.3232 | 2.2396 | 3.4133 | 4.3026 | 4.7627 | 4.6923 | 4.0605 | 3.0739 | 2.1643 | 1.4859 | 0.97882 | 33.5109 | 26720 | 5 | 9
26722 | 2.2862 | 2.1885 | 3.1731 | 3.0133 | 3.5101 | 3.0753 | 3.203 | 2.9885 | 2.8333 | 2.4327 | 2.57 | 2.5043 | 33.7782 | 26722 | 1.2119 | 1.6195 | 2.6373 | 3.9914 | 4.9109 | 5.6594 | 5.6745 | 4.9102 | 3.6694 | 2.5447 | 1.7717 | 1.2184 | 39.8192 | 26722 | 4 | 10
26726 | 2.6121 | 2.4431 | 3.4492 | 3.4493 | 3.9022 | 3.5273 | 3.8793 | 3.3875 | 3.0165 | 2.5621 | 2.8507 | 2.9067 | 37.986 | 26726 | 1.1351 | 1.4981 | 2.4724 | 3.7754 | 4.6674 | 5.3024 | 5.2665 | 4.5552 | 3.4066 | 2.408 | 1.6727 | 1.1176 | 37.2773 | 26726 | 4 | 10
26731 | 2.6723 | 2.5162 | 3.4673 | 3.5403 | 4.0268 | 3.7101 | 4.1103 | 3.5649 | 3.1036 | 2.6526 | 2.9283 | 3.003 | 39.2958 | 26731 | 1.1237 | 1.4781 | 2.4477 | 3.7118 | 4.5653 | 5.1711 | 5.1175 | 4.4302 | 3.3372 | 2.3448 | 1.6371 | 1.0944 | 36.4589 | 26731 | 4 | 10
26739 | 3.1481 | 2.9486 | 3.9485 | 4.0095 | 4.4688 | 4.1197 | 4.6722 | 3.9575 | 3.3248 | 2.9311 | 3.3415 | 3.5364 | 44.4068 | 26739 | 1.0322 | 1.3572 | 2.2877 | 3.4687 | 4.3493 | 4.829 | 4.7673 | 4.1226 | 3.1185 | 2.2083 | 1.5065 | 0.99521 | 34.0426 | 26739 | 5 | 9
26743 | 2.6524 | 2.4823 | 3.4717 | 3.519 | 3.9818 | 3.6345 | 4.0225 | 3.4842 | 3.054 | 2.6055 | 2.8998 | 2.9699 | 38.7778 | 26743 | 1.1294 | 1.4769 | 2.443 | 3.7305 | 4.5944 | 5.2199 | 5.1812 | 4.4743 | 3.3584 | 2.3715 | 1.6488 | 1.0976 | 36.726 | 26743 | 4 | 10
26750 | 2.7332 | 2.5466 | 3.5741 | 3.5757 | 4.0188 | 3.637 | 4.0451 | 3.4785 | 3.0581 | 2.6152 | 2.964 | 3.0434 | 39.2897 | 26750 | 1.1077 | 1.4553 | 2.412 | 3.701 | 4.5954 | 5.2028 | 5.1784 | 4.4664 | 3.3412 | 2.3621 | 1.6344 | 1.0864 | 36.543 | 26750 | 4 | 10
26753 | 2.4299 | 2.2977 | 3.3143 | 3.1863 | 3.6409 | 3.2117 | 3.4023 | 3.1202 | 2.9216 | 2.4533 | 2.6716 | 2.6656 | 35.3154 | 26753 | 1.181 | 1.5641 | 2.5537 | 3.9143 | 4.838 | 5.5489 | 5.5477 | 4.7964 | 3.5798 | 2.5037 | 1.7311 | 1.1898 | 38.9485 | 26753 | 4 | 10
26755 | 2.3991 | 2.3123 | 3.1756 | 3.1171 | 3.7075 | 3.342 | 3.6352 | 3.238 | 2.9793 | 2.5581 | 2.7105 | 2.6489 | 35.8236 | 26755 | 1.1844 | 1.5729 | 2.5809 | 3.9127 | 4.7354 | 5.4294 | 5.3732 | 4.6641 | 3.5172 | 2.4542 | 1.7273 | 1.1601 | 38.3119 | 26755 | 4 | 10
26757 | 2.3344 | 2.2344 | 3.1519 | 3.0768 | 3.6103 | 3.2274 | 3.4483 | 3.1312 | 2.9115 | 2.4841 | 2.6193 | 2.5734 | 34.8029 | 26757 | 1.2013 | 1.5963 | 2.6103 | 3.9562 | 4.8235 | 5.5264 | 5.5132 | 4.7827 | 3.5905 | 2.4862 | 1.7543 | 1.1933 | 39.0344 | 26757 | 4 | 10
26761 | 2.3647 | 2.2714 | 3.1633 | 3.0832 | 3.6484 | 3.2682 | 3.5146 | 3.1616 | 2.9343 | 2.5253 | 2.6627 | 2.603 | 35.2006 | 26761 | 1.2005 | 1.59 | 2.6014 | 3.9383 | 4.7808 | 5.4956 | 5.4611 | 4.7424 | 3.5585 | 2.4738 | 1.7418 | 1.1786 | 38.7627 | 26761 | 4 | 10
26763 | 2.2873 | 2.1832 | 3.1602 | 3.0264 | 3.5147 | 3.0882 | 3.2265 | 3.0112 | 2.8516 | 2.4234 | 2.555 | 2.5088 | 33.8366 | 26763 | 1.2165 | 1.6127 | 2.6282 | 3.99 | 4.9103 | 5.6327 | 5.6618 | 4.8979 | 3.6652 | 2.5331 | 1.7733 | 1.2251 | 39.7468 | 26763 | 4 | 10
26764 | 3.2803 | 2.9242 | 4.0419 | 4.0863 | 4.4696 | 4.2549 | 4.7797 | 4.0448 | 3.3027 | 2.827 | 3.334 | 3.5939 | 44.9392 | 26764 | 1.043 | 1.35 | 2.295 | 3.4912 | 4.4013 | 4.888 | 4.865 | 4.1942 | 3.1632 | 2.2497 | 1.5452 | 1.0142 | 34.4999 | 26764 | 5 | 9
26767 | 2.4018 | 2.2769 | 3.3102 | 3.1362 | 3.5813 | 3.1359 | 3.282 | 3.0517 | 2.8988 | 2.4231 | 2.6421 | 2.6209 | 34.7608 | 26767 | 1.189 | 1.5678 | 2.5572 | 3.9345 | 4.8704 | 5.6253 | 5.6268 | 4.8609 | 3.6249 | 2.5322 | 1.7463 | 1.199 | 39.3344 | 26767 | 4 | 10
26801 | 2.4044 | 2.3376 | 3.1569 | 3.1268 | 3.7519 | 3.4027 | 3.7491 | 3.3252 | 3.024 | 2.5824 | 2.74 | 2.6687 | 36.2697 | 26801 | 1.1721 | 1.5709 | 2.5787 | 3.9029 | 4.7109 | 5.3523 | 5.2856 | 4.5788 | 3.4825 | 2.4412 | 1.7162 | 1.1518 | 37.9439 | 26801 | 4 | 10
26802 | 2.6298 | 2.6396 | 3.4193 | 3.3439 | 3.9974 | 3.6256 | 4.1276 | 3.7135 | 3.262 | 2.802 | 2.9505 | 2.9488 | 39.46 | 26802 | 1.1325 | 1.5153 | 2.5062 | 3.7625 | 4.494 | 5.0511 | 4.9188 | 4.2669 | 3.2695 | 2.3121 | 1.6197 | 1.0925 | 35.9411 | 26802 | 4 | 10
26804 | 3.5988 | 3.5385 | 4.3931 | 4.2445 | 4.702 | 4.2958 | 4.9774 | 4.3251 | 3.7805 | 3.3844 | 3.6696 | 3.9681 | 48.8779 | 26804 | 1.0364 | 1.3894 | 2.3117 | 3.5033 | 4.2902 | 4.6724 | 4.5514 | 3.9508 | 3.0432 | 2.1664 | 1.5047 | 0.99416 | 33.414 | 26804 | 4 | 10
26807 | 3.0089 | 2.985 | 3.8022 | 3.7048 | 4.2611 | 3.9119 | 4.4636 | 3.9511 | 3.4706 | 3.0331 | 3.2156 | 3.3416 | 43.1497 | 26807 | 1.0968 | 1.4572 | 2.4201 | 3.6383 | 4.4107 | 4.8771 | 4.7424 | 4.1302 | 3.1783 | 2.2596 | 1.5815 | 1.0584 | 34.8507 | 26807 | 4 | 10
26808 | 2.308 | 2.2431 | 3.0484 | 2.9443 | 3.5927 | 3.224 | 3.4513 | 3.099 | 2.8962 | 2.5792 | 2.6458 | 2.5131 | 34.5451 | 26808 | 1.2306 | 1.6508 | 2.7009 | 4.0603 | 4.8582 | 5.5872 | 5.5758 | 4.8106 | 3.6505 | 2.5304 | 1.7905 | 1.2202 | 39.666 | 26808 | 4 | 10
26810 | 2.3986 | 2.3669 | 3.1328 | 3.0892 | 3.7723 | 3.4097 | 3.8078 | 3.3798 | 3.0601 | 2.6204 | 2.7703 | 2.6662 | 36.474 | 26810 | 1.1852 | 1.5878 | 2.5894 | 3.9088 | 4.7008 | 5.3268 | 5.2383 | 4.5437 | 3.4699 | 2.429 | 1.7153 | 1.1514 | 37.8464 | 26810 | 4 | 10
26812 | 2.3847 | 2.3711 | 3.1317 | 3.1117 | 3.7923 | 3.4383 | 3.8623 | 3.4517 | 3.0789 | 2.6058 | 2.7629 | 2.6757 | 36.6672 | 26812 | 1.1765 | 1.5706 | 2.5738 | 3.8881 | 4.6589 | 5.286 | 5.158 | 4.4833 | 3.4188 | 2.4039 | 1.6961 | 1.1508 | 37.4649 | 26812 | 4 | 10
26814 | 3.386 | 3.3152 | 4.1704 | 4.0799 | 4.564 | 4.2241 | 4.8213 | 4.2193 | 3.6712 | 3.2298 | 3.5108 | 3.7522 | 46.9441 | 26814 | 1.0481 | 1.3836 | 2.3248 | 3.5001 | 4.3077 | 4.7198 | 4.6034 | 3.9967 | 3.0626 | 2.1827 | 1.5144 | 1 | 33.6439 | 26814 | 4 | 10
26815 | 2.874 | 2.8853 | 3.6824 | 3.5185 | 4.1373 | 3.7127 | 4.2961 | 3.8187 | 3.3809 | 2.9972 | 3.112 | 3.1733 | 41.5883 | 26815 | 1.1187 | 1.5043 | 2.4764 | 3.737 | 4.4515 | 4.955 | 4.8225 | 4.202 | 3.2234 | 2.2914 | 1.6125 | 1.083 | 35.4775 | 26815 | 4 | 10
26817 | 2.2857 | 2.2313 | 3.1402 | 2.9838 | 3.586 | 3.1473 | 3.3045 | 3.0362 | 2.8057 | 2.5676 | 2.6589 | 2.519 | 34.2663 | 26817 | 1.2123 | 1.6263 | 2.67 | 4.0329 | 4.9026 | 5.6408 | 5.6728 | 4.8997 | 3.6859 | 2.5208 | 1.7772 | 1.2129 | 39.8543 | 26817 | 4 | 10
26818 | 2.3796 | 2.2942 | 3.134 | 3.2148 | 3.7703 | 3.5153 | 3.8446 | 3.4246 | 3.0468 | 2.5336 | 2.691 | 2.6786 | 36.5273 | 26818 | 1.1797 | 1.5788 | 2.5962 | 3.8665 | 4.7072 | 5.3125 | 5.2368 | 4.5763 | 3.4488 | 2.4463 | 1.7089 | 1.1671 | 37.8252 | 26818 | 4 | 10
26833 | 2.8405 | 2.6959 | 3.6197 | 3.7018 | 4.2027 | 3.9141 | 4.3633 | 3.7834 | 3.247 | 2.7858 | 3.085 | 3.1981 | 41.4372 | 26833 | 1.0919 | 1.4504 | 2.4076 | 3.6162 | 4.4806 | 5.0065 | 4.9252 | 4.2823 | 3.2428 | 2.2965 | 1.5844 | 1.0606 | 35.4449 | 26833 | 4 | 10
26836 | 2.377 | 2.3087 | 3.1329 | 3.1703 | 3.7566 | 3.4624 | 3.8102 | 3.399 | 3.0412 | 2.5454 | 2.7 | 2.6662 | 36.3699 | 26836 | 1.1744 | 1.5743 | 2.586 | 3.8861 | 4.7018 | 5.3197 | 5.238 | 4.5566 | 3.4577 | 2.4391 | 1.7184 | 1.1616 | 37.8137 | 26836 | 4 | 10
26838 | 2.5552 | 2.5487 | 3.3303 | 3.3102 | 3.9461 | 3.6234 | 4.0809 | 3.6687 | 3.2191 | 2.7238 | 2.8868 | 2.8784 | 38.7718 | 26838 | 1.1395 | 1.5214 | 2.5214 | 3.7742 | 4.5244 | 5.0961 | 4.9763 | 4.3142 | 3.3165 | 2.3317 | 1.6436 | 1.1014 | 36.2606 | 26838 | 4 | 10
26845 | 2.3647 | 2.2661 | 3.1292 | 3.167 | 3.7137 | 3.4121 | 3.7221 | 3.3143 | 2.9914 | 2.5068 | 2.6596 | 2.6397 | 35.8865 | 26845 | 1.1791 | 1.5815 | 2.5938 | 3.9206 | 4.744 | 5.385 | 5.3318 | 4.6344 | 3.5041 | 2.4633 | 1.7356 | 1.1687 | 38.242 | 26845 | 4 | 10
26847 | 2.4959 | 2.4223 | 3.2531 | 3.3371 | 3.8967 | 3.6597 | 4.028 | 3.5861 | 3.1451 | 2.6206 | 2.8053 | 2.8206 | 38.0705 | 26847 | 1.1573 | 1.5376 | 2.5366 | 3.7844 | 4.6073 | 5.1927 | 5.1002 | 4.4432 | 3.3666 | 2.3934 | 1.6804 | 1.1331 | 36.9327 | 26847 | 4 | 10
26851 | 2.3586 | 2.3036 | 3.0699 | 3.0027 | 3.6725 | 3.3248 | 3.645 | 3.2281 | 2.9925 | 2.5972 | 2.7033 | 2.5835 | 35.4817 | 26851 | 1.2091 | 1.6232 | 2.6542 | 3.9796 | 4.78 | 5.4648 | 5.4011 | 4.6835 | 3.5539 | 2.4866 | 1.7551 | 1.1924 | 38.7835 | 26851 | 4 | 10
26852 | 2.3556 | 2.244 | 3.1529 | 3.1445 | 3.6606 | 3.3187 | 3.5802 | 3.2154 | 2.9467 | 2.4793 | 2.6305 | 2.615 | 35.3435 | 26852 | 1.1838 | 1.585 | 2.5956 | 3.9417 | 4.7875 | 5.4888 | 5.4374 | 4.7163 | 3.544 | 2.4781 | 1.752 | 1.1813 | 38.6915 | 26852 | 4 | 10
26855 | 2.848 | 2.7399 | 3.6125 | 3.692 | 4.2092 | 3.9796 | 4.4096 | 3.8763 | 3.3359 | 2.8278 | 3.0962 | 3.2081 | 41.8351 | 26855 | 1.104 | 1.4493 | 2.4038 | 3.629 | 4.4415 | 4.9636 | 4.8813 | 4.245 | 3.2187 | 2.2858 | 1.5911 | 1.0594 | 35.2725 | 26855 | 4 | 10
26865 | 2.309 | 2.242 | 3.0518 | 2.9491 | 3.5915 | 3.2227 | 3.45 | 3.098 | 2.8975 | 2.5733 | 2.6425 | 2.5147 | 34.5422 | 26865 | 1.2305 | 1.6505 | 2.6985 | 4.0513 | 4.8533 | 5.5847 | 5.5699 | 4.8071 | 3.6402 | 2.5293 | 1.7873 | 1.2193 | 39.6218 | 26865 | 4 | 10
26866 | 2.6914 | 2.6462 | 3.4591 | 3.4903 | 4.0594 | 3.8108 | 4.239 | 3.7859 | 3.299 | 2.7792 | 2.9778 | 3.0335 | 40.2715 | 26866 | 1.1261 | 1.4807 | 2.4645 | 3.693 | 4.4793 | 5.0264 | 4.9075 | 4.2645 | 3.2525 | 2.3064 | 1.6239 | 1.0861 | 35.7109 | 26866 | 4 | 10
26884 | 3.2784 | 3.1744 | 4.0519 | 4.0259 | 4.5143 | 4.2294 | 4.7664 | 4.1711 | 3.5908 | 3.1202 | 3.4318 | 3.6489 | 46.0035 | 26884 | 1.0468 | 1.3747 | 2.3137 | 3.4953 | 4.3113 | 4.7493 | 4.647 | 4.028 | 3.0767 | 2.1847 | 1.5165 | 1.0049 | 33.7489 | 26884 | 4 | 10
27006 | 3.1216 | 3.5619 | 3.9887 | 3.1856 | 3.4451 | 3.6825 | 3.881 | 3.4538 | 2.9274 | 2.6663 | 2.6621 | 3.2091 | 39.7851 | 27006 | 1.6995 | 2.3314 | 3.5623 | 5.0161 | 5.4533 | 6.1222 | 6.1276 | 5.4408 | 4.2806 | 3.1073 | 2.2912 | 1.7008 | 47.1332 | 27006 | 4 | 10
27007 | 3.0544 | 3.3374 | 3.994 | 3.4651 | 3.9027 | 3.4826 | 4.0812 | 3.5774 | 3.3744 | 3.021 | 2.8502 | 3.2114 | 41.3518 | 27007 | 1.6358 | 2.2249 | 3.4531 | 4.8592 | 5.3162 | 5.9397 | 5.9173 | 5.2117 | 4.0862 | 3.0084 | 2.2045 | 1.6357 | 45.4925 | 27007 | 4 | 10
27009 | 3.0087 | 3.2809 | 3.7393 | 3.1345 | 3.556 | 3.3766 | 4.0311 | 3.5277 | 2.9481 | 2.757 | 2.5668 | 3.1778 | 39.1044 | 27009 | 1.6902 | 2.2895 | 3.4776 | 4.9492 | 5.3612 | 6.0265 | 6.0245 | 5.2941 | 4.2049 | 3.0321 | 2.245 | 1.6741 | 46.269 | 27009 | 3 | 10
27011 | 3.0632 | 3.4071 | 4.0484 | 3.35 | 3.8063 | 3.6387 | 3.9264 | 3.5634 | 3.2494 | 2.8947 | 2.8108 | 3.2337 | 40.9922 | 27011 | 1.6651 | 2.2701 | 3.5007 | 4.9331 | 5.3644 | 5.9837 | 5.9848 | 5.2799 | 4.1583 | 3.0436 | 2.2407 | 1.668 | 46.0924 | 27011 | 4 | 10
27012 | 3.0994 | 3.5389 | 3.9601 | 3.2422 | 3.4608 | 3.6254 | 3.919 | 3.4934 | 2.9337 | 2.6581 | 2.6271 | 3.2499 | 39.808 | 27012 | 1.6869 | 2.3134 | 3.5404 | 4.9915 | 5.4337 | 6.1 | 6.096 | 5.4064 | 4.2627 | 3.0917 | 2.2812 | 1.6972 | 46.901 | 27012 | 4 | 10
27013 | 3.2424 | 3.6231 | 4.2126 | 3.0459 | 3.5104 | 3.8783 | 3.6815 | 3.5138 | 2.9973 | 2.685 | 2.785 | 3.2381 | 40.4133 | 27013 | 1.7314 | 2.4025 | 3.5919 | 5.073 | 5.5631 | 6.185 | 6.2051 | 5.4982 | 4.3201 | 3.1419 | 2.3044 | 1.7227 | 47.7394 | 27013 | 4 | 10
27016 | 3.024 | 3.2605 | 3.864 | 3.3928 | 3.6889 | 3.3693 | 4.107 | 3.5708 | 3.1606 | 2.9149 | 2.6883 | 3.1466 | 40.1875 | 27016 | 1.656 | 2.2436 | 3.4148 | 4.8574 | 5.2753 | 5.9372 | 5.9136 | 5.2017 | 4.1377 | 2.9805 | 2.2086 | 1.6339 | 45.4602 | 27016 | 4 | 10
27017 | 3.0336 | 3.3153 | 3.9977 | 3.4395 | 3.9583 | 3.5659 | 4.052 | 3.6032 | 3.3501 | 3.0082 | 2.883 | 3.1777 | 41.3845 | 27017 | 1.5972 | 2.1685 | 3.382 | 4.7791 | 5.2348 | 5.8266 | 5.8033 | 5.0976 | 4.0031 | 2.9456 | 2.1578 | 1.5873 | 44.5828 | 27017 | 4 | 10
27018 | 3.0689 | 3.4473 | 4.0036 | 3.3748 | 3.6775 | 3.5706 | 3.954 | 3.5389 | 3.1494 | 2.8226 | 2.7267 | 3.263 | 40.5973 | 27018 | 1.6779 | 2.2772 | 3.514 | 4.9453 | 5.3869 | 6.0137 | 6.0252 | 5.3168 | 4.2061 | 3.0509 | 2.2529 | 1.675 | 46.3419 | 27018 | 4 | 10
27019 | 3.0337 | 3.3693 | 3.8709 | 3.3646 | 3.5784 | 3.4196 | 4.0331 | 3.5563 | 3.0377 | 2.7738 | 2.6078 | 3.2515 | 39.8966 | 27019 | 1.6857 | 2.2814 | 3.4699 | 4.9025 | 5.3306 | 5.9831 | 6.0049 | 5.2676 | 4.1842 | 3.0233 | 2.2348 | 1.6624 | 46.0305 | 27019 | 4 | 10
27020 | 3.095 | 3.4495 | 4.13 | 3.2699 | 3.8018 | 3.7834 | 3.8323 | 3.5966 | 3.2169 | 2.8501 | 2.8337 | 3.2553 | 41.1145 | 27020 | 1.6705 | 2.2859 | 3.4847 | 4.9498 | 5.3865 | 6.0092 | 5.9919 | 5.2914 | 4.1757 | 3.0581 | 2.2226 | 1.6568 | 46.1831 | 27020 | 4 | 10
27021 | 3.0476 | 3.3806 | 3.9295 | 3.4267 | 3.6614 | 3.4482 | 4.0465 | 3.5656 | 3.1362 | 2.8418 | 2.6799 | 3.2526 | 40.4168 | 27021 | 1.6819 | 2.2539 | 3.464 | 4.8823 | 5.3206 | 5.9633 | 5.9718 | 5.2457 | 4.1582 | 3.0139 | 2.2257 | 1.6528 | 45.8341 | 27021 | 4 | 10
27022 | 3.0156 | 3.2264 | 3.8631 | 3.4116 | 3.7267 | 3.359 | 4.1335 | 3.5855 | 3.202 | 2.9597 | 2.7167 | 3.1092 | 40.3089 | 27022 | 1.641 | 2.2183 | 3.3873 | 4.8363 | 5.2637 | 5.9027 | 5.8725 | 5.1723 | 4.0969 | 2.9587 | 2.1943 | 1.6205 | 45.1645 | 27022 | 4 | 10
27023 | 3.0775 | 3.5064 | 3.9844 | 3.3142 | 3.5358 | 3.6017 | 3.9091 | 3.5101 | 3.0123 | 2.7094 | 2.6504 | 3.2735 | 40.0848 | 27023 | 1.6808 | 2.3022 | 3.5319 | 4.9832 | 5.4263 | 6.0781 | 6.0744 | 5.4 | 4.2423 | 3.0792 | 2.2758 | 1.6931 | 46.7671 | 27023 | 4 | 10
27024 | 3.029 | 3.2645 | 3.9719 | 3.5128 | 4.0778 | 3.578 | 4.1351 | 3.6756 | 3.3402 | 3.0597 | 2.9442 | 3.1378 | 41.7265 | 27024 | 1.4825 | 2.0026 | 3.178 | 4.5295 | 5.0067 | 5.5371 | 5.4961 | 4.8223 | 3.7817 | 2.7758 | 2.0233 | 1.4766 | 42.1123 | 27024 | 4 | 10
27025 | 3.0452 | 3.1795 | 3.7601 | 3.1788 | 3.5918 | 3.3195 | 4.0731 | 3.5009 | 3.0081 | 2.8717 | 2.625 | 3.0508 | 39.2043 | 27025 | 1.6769 | 2.2735 | 3.4519 | 4.9482 | 5.3222 | 6.0088 | 5.9788 | 5.2877 | 4.192 | 3.0149 | 2.2455 | 1.6604 | 46.0609 | 27025 | 4 | 10
27027 | 3.0338 | 3.1611 | 3.7721 | 3.2291 | 3.5938 | 3.3067 | 4.0909 | 3.5045 | 3.0458 | 2.893 | 2.6357 | 3.0275 | 39.2941 | 27027 | 1.6755 | 2.2695 | 3.4484 | 4.9465 | 5.3093 | 6.0092 | 5.983 | 5.2767 | 4.179 | 3.0109 | 2.2426 | 1.6591 | 46.0099 | 27027 | 4 | 10
27028 | 3.1419 | 3.5661 | 4.0681 | 3.1584 | 3.512 | 3.7598 | 3.8008 | 3.4688 | 2.9844 | 2.7043 | 2.7224 | 3.2174 | 40.1045 | 27028 | 1.7037 | 2.3416 | 3.5623 | 5.0264 | 5.4763 | 6.1367 | 6.1367 | 5.4585 | 4.2842 | 3.1113 | 2.2822 | 1.7049 | 47.2247 | 27028 | 4 | 10
27030 | 3.0314 | 3.277 | 3.9647 | 3.4987 | 3.9771 | 3.4727 | 4.1229 | 3.614 | 3.3875 | 3.067 | 2.8831 | 3.1608 | 41.4569 | 27030 | 1.5813 | 2.1425 | 3.3511 | 4.7353 | 5.2119 | 5.7946 | 5.7578 | 5.0707 | 3.9683 | 2.9222 | 2.138 | 1.576 | 44.2497 | 27030 | 4 | 10
27040 | 3.0652 | 3.473 | 3.9591 | 3.3707 | 3.5613 | 3.535 | 3.9643 | 3.5343 | 3.0386 | 2.736 | 2.6412 | 3.2879 | 40.1667 | 27040 | 1.6875 | 2.2832 | 3.5113 | 4.9458 | 5.3888 | 6.0338 | 6.0373 | 5.3359 | 4.2157 | 3.0563 | 2.2574 | 1.6816 | 46.4348 | 27040 | 4 | 10
27041 | 3.0541 | 3.332 | 3.9719 | 3.4846 | 3.8561 | 3.4497 | 4.1058 | 3.5888 | 3.3283 | 3.0013 | 2.8134 | 3.2117 | 41.1977 | 27041 | 1.6428 | 2.2029 | 3.427 | 4.831 | 5.2851 | 5.9152 | 5.8892 | 5.1843 | 4.0701 | 2.9877 | 2.196 | 1.6265 | 45.258 | 27041 | 4 | 10
27042 | 3.015 | 3.2218 | 3.7573 | 3.1939 | 3.5818 | 3.3382 | 4.0598 | 3.5173 | 3.0062 | 2.8281 | 2.6002 | 3.1115 | 39.2312 | 27042 | 1.6822 | 2.2784 | 3.4615 | 4.9494 | 5.3278 | 6.0082 | 6.0014 | 5.2825 | 4.1964 | 3.0217 | 2.2417 | 1.6657 | 46.117 | 27042 | 4 | 10
27043 | 3.0576 | 3.3791 | 3.9734 | 3.4513 | 3.7579 | 3.4782 | 4.0535 | 3.5707 | 3.2352 | 2.913 | 2.7551 | 3.2433 | 40.8683 | 27043 | 1.6697 | 2.2334 | 3.4641 | 4.8751 | 5.3202 | 5.9541 | 5.9486 | 5.2314 | 4.1332 | 3.0116 | 2.2202 | 1.6474 | 45.7091 | 27043 | 4 | 10
27045 | 3.0465 | 3.424 | 3.91 | 3.389 | 3.5605 | 3.4622 | 4.005 | 3.554 | 3.029 | 2.7432 | 2.6087 | 3.2893 | 40.0216 | 27045 | 1.6923 | 2.2832 | 3.4894 | 4.9163 | 5.3516 | 5.9932 | 6.0248 | 5.2883 | 4.1944 | 3.0364 | 2.2422 | 1.6699 | 46.182 | 27045 | 4 | 10
27046 | 3.0112 | 3.1841 | 3.8058 | 3.3159 | 3.6419 | 3.3256 | 4.1168 | 3.5457 | 3.1197 | 2.9172 | 2.6633 | 3.0598 | 39.7071 | 27046 | 1.6707 | 2.2455 | 3.4379 | 4.9034 | 5.2759 | 5.9776 | 5.9429 | 5.2283 | 4.1465 | 2.9878 | 2.233 | 1.6546 | 45.704 | 27046 | 4 | 10
27047 | 3.0609 | 3.3814 | 4.0059 | 3.4311 | 3.824 | 3.5236 | 4.0255 | 3.5638 | 3.2943 | 2.9473 | 2.8072 | 3.2343 | 41.0993 | 27047 | 1.6538 | 2.2475 | 3.4827 | 4.8976 | 5.3444 | 5.967 | 5.9591 | 5.2456 | 4.1433 | 3.0258 | 2.2264 | 1.6548 | 45.848 | 27047 | 4 | 10
27048 | 3.0605 | 3.139 | 3.7758 | 3.2188 | 3.5894 | 3.2986 | 4.1033 | 3.4949 | 3.0399 | 2.9151 | 2.6531 | 2.9877 | 39.2762 | 27048 | 1.6789 | 2.2737 | 3.449 | 4.9479 | 5.3103 | 6.0218 | 5.9708 | 5.2743 | 4.178 | 3.0163 | 2.2551 | 1.6621 | 46.0381 | 27048 | 4 | 10
27050 | 3.059 | 3.4371 | 3.9632 | 3.4141 | 3.6297 | 3.5039 | 3.9982 | 3.5507 | 3.1085 | 2.7975 | 2.6759 | 3.2834 | 40.4213 | 27050 | 1.6943 | 2.2652 | 3.4962 | 4.9182 | 5.3614 | 5.9899 | 6.0084 | 5.2876 | 4.1891 | 3.0362 | 2.2409 | 1.6682 | 46.1557 | 27050 | 4 | 10
27051 | 3.0311 | 3.3737 | 3.8104 | 3.2277 | 3.5293 | 3.4339 | 4.0159 | 3.5492 | 2.9476 | 2.7125 | 2.5657 | 3.251 | 39.448 | 27051 | 1.6814 | 2.2868 | 3.4823 | 4.9361 | 5.3613 | 6.0217 | 6.026 | 5.2944 | 4.2003 | 3.0337 | 2.241 | 1.6703 | 46.2354 | 27051 | 3 | 10
27052 | 3.0194 | 3.2861 | 3.8111 | 3.2815 | 3.5951 | 3.374 | 4.0546 | 3.5404 | 3.0378 | 2.8144 | 2.6117 | 3.1761 | 39.6022 | 27052 | 1.6813 | 2.2767 | 3.46 | 4.9188 | 5.3228 | 5.9917 | 5.9942 | 5.2643 | 4.1864 | 3.0178 | 2.2351 | 1.6614 | 46.0104 | 27052 | 4 | 10
27053 | 3.0402 | 3.2924 | 3.9258 | 3.4737 | 3.7984 | 3.408 | 4.1276 | 3.6008 | 3.261 | 2.9804 | 2.7662 | 3.177 | 40.8515 | 27053 | 1.6365 | 2.1929 | 3.3844 | 4.8042 | 5.2502 | 5.8791 | 5.8468 | 5.1467 | 4.0611 | 2.9583 | 2.1816 | 1.6113 | 44.9531 | 27053 | 4 | 10
27054 | 3.2023 | 3.6244 | 4.1149 | 3.0642 | 3.4427 | 3.8179 | 3.7556 | 3.4258 | 2.9367 | 2.6848 | 2.7467 | 3.1795 | 39.9954 | 27054 | 1.7243 | 2.3925 | 3.5802 | 5.0573 | 5.53 | 6.1804 | 6.189 | 5.4962 | 4.3079 | 3.1324 | 2.3002 | 1.7212 | 47.6116 | 27054 | 4 | 10
27055 | 3.0849 | 3.471 | 4.0544 | 3.2957 | 3.6829 | 3.6791 | 3.8689 | 3.5378 | 3.1373 | 2.8038 | 2.7562 | 3.2536 | 40.6253 | 27055 | 1.6772 | 2.2968 | 3.5253 | 4.9745 | 5.4147 | 6.0398 | 6.0537 | 5.3619 | 4.2221 | 3.0686 | 2.2594 | 1.6795 | 46.5734 | 27055 | 4 | 10
27101 | 3.0569 | 3.4575 | 3.858 | 3.2579 | 3.4842 | 3.4947 | 3.9957 | 3.5619 | 2.9121 | 2.6538 | 2.5545 | 3.3045 | 39.5919 | 27101 | 1.6645 | 2.2827 | 3.4947 | 4.9353 | 5.3717 | 6.0461 | 6.0286 | 5.2996 | 4.2104 | 3.0436 | 2.2462 | 1.6741 | 46.2974 | 27101 | 3 | 10
27103 | 3.0827 | 3.526 | 3.939 | 3.3003 | 3.4587 | 3.5718 | 3.9452 | 3.5298 | 2.9245 | 2.6402 | 2.5856 | 3.3011 | 39.805 | 27103 | 1.6713 | 2.2981 | 3.525 | 4.9632 | 5.4075 | 6.0837 | 6.0667 | 5.3578 | 4.2439 | 3.0757 | 2.2709 | 1.6928 | 46.6565 | 27103 | 4 | 10
27104 | 3.073 | 3.5121 | 3.9377 | 3.331 | 3.4752 | 3.5494 | 3.9509 | 3.5375 | 2.9425 | 2.6525 | 2.5828 | 3.3124 | 39.8571 | 27104 | 1.6698 | 2.2931 | 3.5201 | 4.9551 | 5.3983 | 6.0728 | 6.0547 | 5.3464 | 4.2344 | 3.0692 | 2.2679 | 1.6905 | 46.5723 | 27104 | 4 | 10
27105 | 3.0526 | 3.4497 | 3.8821 | 3.326 | 3.499 | 3.4781 | 3.9954 | 3.557 | 2.949 | 2.6784 | 2.5657 | 3.3036 | 39.7367 | 27105 | 1.6763 | 2.2873 | 3.4959 | 4.9279 | 5.3633 | 6.0282 | 6.0348 | 5.2964 | 4.2087 | 3.0449 | 2.2487 | 1.6758 | 46.2881 | 27105 | 3 | 10
27106 | 3.065 | 3.4841 | 3.9326 | 3.3532 | 3.5084 | 3.5232 | 3.9682 | 3.5428 | 2.9769 | 2.6862 | 2.5959 | 3.3053 | 39.9417 | 27106 | 1.678 | 2.2885 | 3.5106 | 4.9424 | 5.3836 | 6.0456 | 6.0438 | 5.3269 | 4.2208 | 3.0582 | 2.2592 | 1.6836 | 46.4411 | 27106 | 4 | 10
27107 | 3.0834 | 3.473 | 3.8494 | 3.1532 | 3.4866 | 3.5556 | 4.0114 | 3.5672 | 2.8953 | 2.6465 | 2.583 | 3.263 | 39.5676 | 27107 | 1.6728 | 2.2903 | 3.4882 | 4.9433 | 5.3951 | 6.0603 | 6.0358 | 5.3261 | 4.22 | 3.0496 | 2.2412 | 1.674 | 46.3967 | 27107 | 3 | 10
27110 | 3.0673 | 3.4936 | 3.8853 | 3.2907 | 3.4599 | 3.5159 | 3.9841 | 3.564 | 2.8996 | 2.6288 | 2.5477 | 3.3276 | 39.6644 | 27110 | 1.6596 | 2.2832 | 3.504 | 4.9348 | 5.3756 | 6.0581 | 6.0356 | 5.3005 | 4.219 | 3.0518 | 2.2528 | 1.6793 | 46.3543 | 27110 | 3 | 10
27127 | 3.0941 | 3.5306 | 3.9229 | 3.2571 | 3.4441 | 3.5835 | 3.9625 | 3.5369 | 2.9003 | 2.6258 | 2.5834 | 3.2885 | 39.7296 | 27127 | 1.674 | 2.3002 | 3.5173 | 4.9594 | 5.4089 | 6.0811 | 6.075 | 5.3491 | 4.2485 | 3.075 | 2.2633 | 1.6912 | 46.643 | 27127 | 3 | 10
27203 | 3.2793 | 3.4956 | 3.9066 | 2.9637 | 3.6505 | 3.8509 | 4.2828 | 3.8756 | 2.946 | 2.7057 | 2.6933 | 3.0936 | 40.7436 | 27203 | 1.7243 | 2.3506 | 3.5295 | 4.9759 | 5.3712 | 6.0365 | 6.0499 | 5.3698 | 4.2523 | 3.0896 | 2.2824 | 1.6983 | 46.7304 | 27203 | 3 | 10
27205 | 3.3334 | 3.5354 | 3.9796 | 3.0024 | 3.5939 | 3.9268 | 4.3582 | 3.9313 | 2.9887 | 2.6514 | 2.696 | 3.0841 | 41.081 | 27205 | 1.7447 | 2.3703 | 3.5594 | 5.0097 | 5.4142 | 6.0615 | 6.0826 | 5.3986 | 4.2769 | 3.1149 | 2.305 | 1.7117 | 47.0494 | 27205 | 3 | 10
27207 | 3.3181 | 3.6131 | 3.9135 | 2.9839 | 3.7282 | 4.0459 | 4.4444 | 4.1408 | 2.9585 | 2.7473 | 2.6406 | 3.0714 | 41.6058 | 27207 | 1.7714 | 2.3895 | 3.5675 | 5.0308 | 5.4221 | 6.063 | 6.0683 | 5.3267 | 4.2898 | 3.1384 | 2.3519 | 1.745 | 47.1644 | 27207 | 3 | 10
27208 | 3.3286 | 3.5898 | 3.9393 | 2.9821 | 3.6424 | 4.055 | 4.5017 | 4.1197 | 2.9818 | 2.7069 | 2.6223 | 3.0537 | 41.5233 | 27208 | 1.768 | 2.3926 | 3.5836 | 5.0588 | 5.4506 | 6.0878 | 6.1025 | 5.3403 | 4.2966 | 3.1538 | 2.3571 | 1.7477 | 47.3394 | 27208 | 3 | 10
27209 | 3.4943 | 3.6419 | 4.1195 | 3.0291 | 3.5345 | 4.2052 | 4.7483 | 4.2744 | 3.1275 | 2.6325 | 2.6386 | 3.0623 | 42.5081 | 27209 | 1.7927 | 2.4261 | 3.6033 | 5.0732 | 5.4927 | 6.112 | 6.1272 | 5.3864 | 4.3195 | 3.1816 | 2.3424 | 1.7587 | 47.6158 | 27209 | 3 | 11
27212 | 3.2291 | 3.2537 | 3.6911 | 3.0544 | 3.6767 | 3.33 | 3.9497 | 3.5272 | 2.8584 | 2.9076 | 2.8299 | 3.0142 | 39.3221 | 27212 | 1.6878 | 2.323 | 3.4725 | 5.0418 | 5.3514 | 6.142 | 6.0314 | 5.3099 | 4.2577 | 3.0637 | 2.334 | 1.6721 | 46.6873 | 27212 | 4 | 10
27214 | 3.1885 | 3.235 | 3.7817 | 3.0249 | 3.682 | 3.4197 | 4.0525 | 3.5456 | 2.8898 | 2.9002 | 2.7046 | 3.0284 | 39.453 | 27214 | 1.6822 | 2.2905 | 3.4548 | 4.9302 | 5.2777 | 5.9994 | 5.9419 | 5.2702 | 4.2003 | 3.0351 | 2.2544 | 1.6667 | 46.0034 | 27214 | 3 | 10
27215 | 3.2869 | 3.4078 | 3.8436 | 2.9856 | 3.8423 | 3.6628 | 4.0072 | 3.7516 | 2.8413 | 2.8997 | 2.7812 | 3.0855 | 40.3954 | 27215 | 1.7117 | 2.3253 | 3.506 | 4.9796 | 5.33 | 5.9862 | 6.0021 | 5.2588 | 4.2034 | 3.0374 | 2.3041 | 1.6983 | 46.3428 | 27215 | 3 | 11
27217 | 3.3083 | 3.367 | 3.8314 | 3.036 | 3.832 | 3.5462 | 3.936 | 3.6676 | 2.8388 | 2.9388 | 2.8338 | 3.0746 | 40.2105 | 27217 | 1.7007 | 2.3041 | 3.4857 | 4.9723 | 5.3036 | 6.0429 | 5.9786 | 5.2523 | 4.2201 | 3.0375 | 2.3041 | 1.6863 | 46.2883 | 27217 | 3 | 10
27229 | 3.5607 | 3.6505 | 4.1743 | 3.0151 | 3.4977 | 4.2435 | 4.821 | 4.3422 | 3.1718 | 2.6174 | 2.6324 | 3.0556 | 42.7823 | 27229 | 1.8101 | 2.4512 | 3.606 | 5.0909 | 5.522 | 6.1661 | 6.1836 | 5.4269 | 4.3474 | 3.206 | 2.3485 | 1.7707 | 47.9294 | 27229 | 3 | 11
27231 | 3.3502 | 3.439 | 3.8358 | 2.9671 | 3.9371 | 3.5721 | 3.7946 | 3.7499 | 2.8257 | 2.9378 | 2.9046 | 3.1183 | 40.4324 | 27231 | 1.7017 | 2.3063 | 3.4705 | 4.9811 | 5.2973 | 6.0264 | 5.9392 | 5.2473 | 4.2077 | 3.0368 | 2.3066 | 1.6895 | 46.2104 | 27231 | 4 | 10
27233 | 3.233 | 3.4178 | 3.8242 | 2.9264 | 3.7428 | 3.7207 | 4.1655 | 3.7893 | 2.9021 | 2.8039 | 2.7113 | 3.0987 | 40.3357 | 27233 | 1.6974 | 2.3092 | 3.4817 | 4.9394 | 5.3304 | 5.9882 | 6.0155 | 5.3105 | 4.2029 | 3.0548 | 2.2658 | 1.6724 | 46.2682 | 27233 | 4 | 10
27235 | 3.0199 | 3.2824 | 3.6684 | 2.9245 | 3.6197 | 3.432 | 4.0614 | 3.5702 | 2.919 | 2.7614 | 2.5932 | 3.1766 | 39.0287 | 27235 | 1.6628 | 2.2671 | 3.4482 | 4.9163 | 5.3331 | 5.9932 | 5.9734 | 5.2969 | 4.1736 | 3.0008 | 2.2123 | 1.6467 | 45.9243 | 27235 | 3 | 10
27239 | 3.3552 | 3.5653 | 4.0564 | 3.0545 | 3.4909 | 3.8956 | 4.2832 | 3.8185 | 3.0091 | 2.5749 | 2.7346 | 3.0841 | 40.9224 | 27239 | 1.7523 | 2.3838 | 3.573 | 5.0292 | 5.4868 | 6.1466 | 6.1516 | 5.4251 | 4.3328 | 3.1404 | 2.3149 | 1.7189 | 47.4556 | 27239 | 3 | 10
27242 | 3.4471 | 3.6472 | 4.0622 | 3.0105 | 3.5285 | 4.2324 | 4.8073 | 4.3131 | 3.1179 | 2.6469 | 2.5855 | 3.0503 | 42.4488 | 27242 | 1.8048 | 2.4353 | 3.5881 | 5.0667 | 5.4986 | 6.119 | 6.126 | 5.3708 | 4.327 | 3.1728 | 2.3548 | 1.7726 | 47.6364 | 27242 | 3 | 11
27243 | 3.3816 | 3.5065 | 3.8902 | 2.9714 | 4.0253 | 3.7082 | 3.7946 | 3.8372 | 2.8076 | 2.9486 | 2.9057 | 3.1454 | 40.9223 | 27243 | 1.6988 | 2.3167 | 3.4615 | 4.9973 | 5.2982 | 5.9923 | 5.932 | 5.2376 | 4.2009 | 3.0443 | 2.3197 | 1.6821 | 46.1814 | 27243 | 3 | 10
27244 | 3.2738 | 3.3142 | 3.818 | 3.0507 | 3.7613 | 3.4978 | 3.9955 | 3.6123 | 2.8563 | 2.9282 | 2.7878 | 3.0469 | 39.9428 | 27244 | 1.696 | 2.3048 | 3.4764 | 4.9593 | 5.2957 | 6.0318 | 5.9744 | 5.2531 | 4.2101 | 3.0385 | 2.2897 | 1.6788 | 46.2087 | 27244 | 3 | 11
27248 | 3.2691 | 3.4759 | 3.8761 | 2.9507 | 3.713 | 3.8186 | 4.2436 | 3.8666 | 2.9256 | 2.7614 | 2.705 | 3.0995 | 40.7052 | 27248 | 1.7131 | 2.3321 | 3.5093 | 4.9587 | 5.3487 | 6.0135 | 6.025 | 5.3356 | 4.2302 | 3.0779 | 2.278 | 1.687 | 46.5091 | 27248 | 4 | 10
27249 | 3.2391 | 3.2995 | 3.8049 | 3.0139 | 3.7412 | 3.5058 | 4.0289 | 3.6152 | 2.8634 | 2.9064 | 2.7462 | 3.0451 | 39.8095 | 27249 | 1.6979 | 2.3086 | 3.4775 | 4.9558 | 5.2982 | 5.9984 | 5.9799 | 5.2545 | 4.1924 | 3.036 | 2.2769 | 1.6801 | 46.1563 | 27249 | 3 | 11
27252 | 3.3078 | 3.6271 | 3.9055 | 2.983 | 3.6841 | 4.0808 | 4.534 | 4.1896 | 2.9816 | 2.7249 | 2.6007 | 3.0572 | 41.6763 | 27252 | 1.7853 | 2.4062 | 3.5762 | 5.0312 | 5.4407 | 6.0773 | 6.0831 | 5.3428 | 4.302 | 3.1448 | 2.3611 | 1.755 | 47.3055 | 27252 | 3 | 10
27253 | 3.3503 | 3.5081 | 3.9009 | 2.9933 | 3.9651 | 3.7949 | 3.9527 | 3.8755 | 2.8253 | 2.92 | 2.8339 | 3.1261 | 41.0461 | 27253 | 1.7161 | 2.3304 | 3.4996 | 4.9892 | 5.3446 | 5.9865 | 5.9831 | 5.2702 | 4.2185 | 3.0568 | 2.3092 | 1.7024 | 46.4066 | 27253 | 3 | 10
27258 | 3.3512 | 3.479 | 3.8887 | 2.9973 | 3.9637 | 3.7281 | 3.9009 | 3.8217 | 2.8165 | 2.9383 | 2.8548 | 3.123 | 40.8633 | 27258 | 1.7088 | 2.321 | 3.4894 | 4.9961 | 5.3274 | 5.9861 | 5.9663 | 5.2632 | 4.2096 | 3.0414 | 2.3166 | 1.6951 | 46.321 | 27258 | 3 | 10
27260 | 3.0915 | 3.3647 | 3.7355 | 2.9026 | 3.6084 | 3.5669 | 4.0959 | 3.6278 | 2.9063 | 2.7196 | 2.6301 | 3.1514 | 39.4007 | 27260 | 1.6853 | 2.2884 | 3.4707 | 4.9218 | 5.3533 | 6.0124 | 5.9939 | 5.3237 | 4.2021 | 3.0381 | 2.2364 | 1.6617 | 46.1878 | 27260 | 3 | 11
27262 | 3.0896 | 3.3944 | 3.7625 | 2.9579 | 3.5739 | 3.5675 | 4.0796 | 3.6126 | 2.9035 | 2.6964 | 2.62 | 3.1799 | 39.4379 | 27262 | 1.6846 | 2.2888 | 3.4686 | 4.9245 | 5.3753 | 6.0382 | 5.9913 | 5.3244 | 4.1979 | 3.0356 | 2.2334 | 1.6609 | 46.2236 | 27262 | 3 | 11
27263 | 3.1268 | 3.378 | 3.7563 | 2.8881 | 3.6267 | 3.617 | 4.1246 | 3.6688 | 2.9077 | 2.7216 | 2.648 | 3.1265 | 39.5901 | 27263 | 1.6943 | 2.2983 | 3.4831 | 4.9335 | 5.3468 | 5.9996 | 6.01 | 5.3334 | 4.2149 | 3.0536 | 2.2482 | 1.6685 | 46.2841 | 27263 | 3 | 11
27265 | 3.0605 | 3.3528 | 3.7229 | 2.9396 | 3.5928 | 3.5159 | 4.0707 | 3.5966 | 2.908 | 2.7202 | 2.6085 | 3.1826 | 39.2711 | 27265 | 1.6737 | 2.2791 | 3.46 | 4.9208 | 5.3567 | 6.0173 | 5.9864 | 5.3137 | 4.1877 | 3.0207 | 2.2233 | 1.6544 | 46.0938 | 27265 | 3 | 11
27278 | 3.3769 | 3.5172 | 3.8598 | 2.8984 | 4.0339 | 3.6659 | 3.7125 | 3.8453 | 2.8022 | 2.9131 | 2.9059 | 3.1402 | 40.6712 | 27278 | 1.7023 | 2.3325 | 3.4705 | 5.0006 | 5.2712 | 5.9948 | 5.9275 | 5.2187 | 4.1976 | 3.0476 | 2.3286 | 1.6898 | 46.1817 | 27278 | 3 | 10
27281 | 3.5099 | 3.6655 | 4.1042 | 2.9871 | 3.4765 | 4.3297 | 4.9841 | 4.4432 | 3.1881 | 2.632 | 2.5436 | 3.0397 | 42.9036 | 27281 | 1.8177 | 2.4679 | 3.6157 | 5.0987 | 5.5434 | 6.1554 | 6.1611 | 5.4051 | 4.3696 | 3.1865 | 2.3521 | 1.7934 | 47.9665 | 27281 | 3 | 11
27282 | 3.0616 | 3.2905 | 3.6643 | 2.819 | 3.6609 | 3.5124 | 4.1022 | 3.6215 | 2.9136 | 2.7676 | 2.6305 | 3.1221 | 39.1662 | 27282 | 1.6757 | 2.2783 | 3.4619 | 4.9096 | 5.3153 | 5.9739 | 5.9876 | 5.3122 | 4.1941 | 3.0237 | 2.2287 | 1.656 | 46.0169 | 27282 | 3 | 11
27283 | 3.2376 | 3.3955 | 3.8161 | 2.9399 | 3.7725 | 3.6769 | 4.1096 | 3.7571 | 2.8793 | 2.8426 | 2.7272 | 3.0896 | 40.2439 | 27283 | 1.6948 | 2.3072 | 3.4806 | 4.9411 | 5.3315 | 5.9799 | 6.0131 | 5.2782 | 4.1964 | 3.0449 | 2.2746 | 1.6711 | 46.2134 | 27283 | 3 | 11
27284 | 3.0313 | 3.3364 | 3.7379 | 3.0593 | 3.5642 | 3.4445 | 4.0419 | 3.5627 | 2.9209 | 2.7242 | 2.5766 | 3.215 | 39.2149 | 27284 | 1.6708 | 2.2761 | 3.4617 | 4.9369 | 5.3617 | 6.0195 | 5.993 | 5.2996 | 4.1841 | 3.0153 | 2.2227 | 1.6553 | 46.0966 | 27284 | 3 | 10
27288 | 3.1387 | 3.1359 | 3.7866 | 3.2055 | 3.5789 | 3.297 | 4.1038 | 3.4696 | 3.0008 | 2.9416 | 2.6928 | 2.9507 | 39.3021 | 27288 | 1.6845 | 2.2807 | 3.4559 | 4.9852 | 5.3264 | 6.0624 | 5.9624 | 5.2817 | 4.1953 | 3.026 | 2.2844 | 1.6689 | 46.2137 | 27288 | 4 | 10
27291 | 3.2618 | 3.3074 | 3.7175 | 2.9853 | 3.7555 | 3.3761 | 3.8525 | 3.6096 | 2.8445 | 2.9052 | 2.864 | 3.0453 | 39.5247 | 27291 | 1.6953 | 2.3046 | 3.4769 | 5.0278 | 5.3446 | 6.1066 | 5.9913 | 5.2929 | 4.245 | 3.0588 | 2.3152 | 1.6854 | 46.5443 | 27291 | 4 | 10
27292 | 3.2366 | 3.56 | 3.9726 | 3.0494 | 3.4326 | 3.7726 | 4.092 | 3.6041 | 2.9242 | 2.607 | 2.6967 | 3.1188 | 40.0666 | 27292 | 1.723 | 2.3581 | 3.5433 | 4.9995 | 5.4782 | 6.1224 | 6.1452 | 5.4104 | 4.3149 | 3.1369 | 2.2842 | 1.7139 | 47.23 | 27292 | 3 | 10
27295 | 3.1492 | 3.5631 | 3.946 | 3.1121 | 3.4114 | 3.6908 | 3.955 | 3.485 | 2.8857 | 2.6334 | 2.6522 | 3.1792 | 39.663 | 27295 | 1.7035 | 2.3392 | 3.5327 | 5.0001 | 5.4611 | 6.1152 | 6.1355 | 5.4204 | 4.2888 | 3.1071 | 2.2679 | 1.7043 | 47.0757 | 27295 | 3 | 10
27298 | 3.2814 | 3.4599 | 3.8619 | 2.963 | 3.8027 | 3.7749 | 4.1374 | 3.8422 | 2.881 | 2.8376 | 2.7415 | 3.0986 | 40.6821 | 27298 | 1.7047 | 2.3206 | 3.4973 | 4.9536 | 5.3517 | 5.9902 | 6.0148 | 5.2793 | 4.2149 | 3.064 | 2.2918 | 1.6807 | 46.3635 | 27298 | 3 | 10
27299 | 3.1983 | 3.6064 | 3.9881 | 3.0421 | 3.3437 | 3.7637 | 3.9319 | 3.4126 | 2.8703 | 2.6377 | 2.7011 | 3.1011 | 39.597 | 27299 | 1.7212 | 2.3892 | 3.551 | 5.038 | 5.5082 | 6.1616 | 6.1918 | 5.4878 | 4.32 | 3.1333 | 2.2657 | 1.7248 | 47.4924 | 27299 | 4 | 10
27301 | 3.1916 | 3.2799 | 3.7686 | 2.9631 | 3.7238 | 3.4973 | 4.0563 | 3.6125 | 2.8769 | 2.8821 | 2.7099 | 3.0526 | 39.6145 | 27301 | 1.6869 | 2.3042 | 3.4645 | 4.951 | 5.2949 | 5.9814 | 5.9791 | 5.2728 | 4.1813 | 3.0308 | 2.2575 | 1.6683 | 46.0726 | 27301 | 3 | 10
27302 | 3.3555 | 3.4556 | 3.8688 | 3.0035 | 3.9529 | 3.6526 | 3.8565 | 3.7766 | 2.8197 | 2.9491 | 2.8842 | 3.122 | 40.697 | 27302 | 1.7008 | 2.3077 | 3.4717 | 4.9892 | 5.316 | 6.0169 | 5.955 | 5.2552 | 4.2149 | 3.044 | 2.3145 | 1.685 | 46.2708 | 27302 | 3 | 10
27305 | 3.2014 | 3.2353 | 3.6572 | 3.024 | 3.6606 | 3.2908 | 3.9247 | 3.5274 | 2.8599 | 2.8936 | 2.8354 | 3.0102 | 39.1204 | 27305 | 1.6808 | 2.313 | 3.466 | 5.0611 | 5.3483 | 6.1767 | 6.0413 | 5.3151 | 4.2757 | 3.0766 | 2.3248 | 1.6676 | 46.747 | 27305 | 4 | 10
27306 | 3.6049 | 3.6181 | 4.2223 | 2.989 | 3.442 | 4.1497 | 4.7096 | 4.2773 | 3.1778 | 2.5715 | 2.6609 | 3.0374 | 42.4605 | 27306 | 1.8306 | 2.4804 | 3.6527 | 5.1596 | 5.6013 | 6.2611 | 6.2764 | 5.5234 | 4.4191 | 3.2305 | 2.3896 | 1.7868 | 48.6116 | 27306 | 3 | 11
27310 | 3.0212 | 3.2457 | 3.6815 | 2.9776 | 3.6145 | 3.3903 | 4.0571 | 3.544 | 2.9331 | 2.7914 | 2.5949 | 3.1435 | 38.9947 | 27310 | 1.6748 | 2.2747 | 3.4572 | 4.9225 | 5.3352 | 6.0021 | 5.9731 | 5.2952 | 4.1893 | 3.0125 | 2.2289 | 1.659 | 46.0245 | 27310 | 3 | 10
27311 | 3.221 | 3.2103 | 3.7338 | 3.1443 | 3.6263 | 3.3273 | 4.0614 | 3.4776 | 2.9118 | 2.9339 | 2.7794 | 2.9858 | 39.4128 | 27311 | 1.6896 | 2.3114 | 3.4618 | 5.0262 | 5.3302 | 6.1162 | 5.9886 | 5.3104 | 4.2484 | 3.0568 | 2.3146 | 1.6604 | 46.5146 | 27311 | 4 | 10
27312 | 3.3493 | 3.619 | 3.902 | 2.954 | 3.9503 | 3.9495 | 4.126 | 4.0717 | 2.8769 | 2.8251 | 2.7586 | 3.1158 | 41.4981 | 27312 | 1.7596 | 2.3668 | 3.5456 | 5.0246 | 5.3548 | 6.0235 | 5.9809 | 5.276 | 4.2681 | 3.1029 | 2.345 | 1.74 | 46.7879 | 27312 | 3 | 10
27313 | 3.1935 | 3.3744 | 3.7841 | 2.9001 | 3.725 | 3.6548 | 4.1456 | 3.7342 | 2.9032 | 2.8041 | 2.6967 | 3.0984 | 40.0142 | 27313 | 1.6894 | 2.2994 | 3.4666 | 4.933 | 5.3142 | 5.9785 | 6.0081 | 5.3179 | 4.1891 | 3.0446 | 2.2493 | 1.6655 | 46.1557 | 27313 | 3 | 10
27314 | 3.3159 | 3.3791 | 3.791 | 2.986 | 3.8544 | 3.4839 | 3.8308 | 3.6797 | 2.8366 | 2.9292 | 2.8882 | 3.088 | 40.0629 | 27314 | 1.7027 | 2.3005 | 3.4798 | 4.9849 | 5.3175 | 6.0673 | 5.9674 | 5.267 | 4.2276 | 3.0437 | 2.3051 | 1.6924 | 46.3559 | 27314 | 4 | 10
27315 | 3.2159 | 3.221 | 3.69 | 3.1188 | 3.6318 | 3.315 | 4.0446 | 3.4813 | 2.896 | 2.9211 | 2.8031 | 2.998 | 39.3365 | 27315 | 1.6926 | 2.3133 | 3.4707 | 5.0476 | 5.3431 | 6.15 | 6.0184 | 5.3103 | 4.2704 | 3.0742 | 2.3245 | 1.6567 | 46.6719 | 27315 | 4 | 10
27316 | 3.3149 | 3.5398 | 3.923 | 2.9766 | 3.7008 | 3.9421 | 4.3428 | 3.9884 | 2.9443 | 2.7427 | 2.6848 | 3.0824 | 41.1826 | 27316 | 1.7374 | 2.3578 | 3.5514 | 5.0157 | 5.3929 | 6.0455 | 6.0562 | 5.3324 | 4.2564 | 3.1176 | 2.3194 | 1.7112 | 46.8938 | 27316 | 4 | 10
27317 | 3.2163 | 3.4283 | 3.8289 | 2.9189 | 3.6762 | 3.735 | 4.1999 | 3.7838 | 2.9208 | 2.7438 | 2.6865 | 3.1011 | 40.2396 | 27317 | 1.7057 | 2.3208 | 3.4972 | 4.9499 | 5.3422 | 6.0056 | 6.0285 | 5.3443 | 4.2223 | 3.0666 | 2.2632 | 1.6808 | 46.427 | 27317 | 4 | 10
27320 | 3.2009 | 3.1998 | 3.7937 | 3.1176 | 3.6318 | 3.3576 | 4.052 | 3.494 | 2.9156 | 2.9236 | 2.7136 | 2.9918 | 39.3919 | 27320 | 1.68 | 2.289 | 3.4507 | 4.958 | 5.2985 | 6.0315 | 5.9422 | 5.2876 | 4.2101 | 3.0303 | 2.2831 | 1.6629 | 46.1238 | 27320 | 4 | 10
27325 | 3.3682 | 3.6141 | 3.9843 | 2.9948 | 3.5743 | 4.134 | 4.6463 | 4.2019 | 3.041 | 2.6682 | 2.5945 | 3.0457 | 41.8674 | 27325 | 1.7883 | 2.4168 | 3.5834 | 5.0631 | 5.4795 | 6.0995 | 6.1159 | 5.358 | 4.3105 | 3.1678 | 2.3666 | 1.7616 | 47.5111 | 27325 | 3 | 11
27326 | 3.2157 | 3.1927 | 3.7719 | 3.1611 | 3.6165 | 3.3303 | 4.0682 | 3.4754 | 2.9287 | 2.9416 | 2.7511 | 2.9725 | 39.4257 | 27326 | 1.6845 | 2.305 | 3.4556 | 5.0048 | 5.314 | 6.0883 | 5.9648 | 5.3112 | 4.2258 | 3.0415 | 2.3013 | 1.6635 | 46.3605 | 27326 | 4 | 10
27330 | 3.2787 | 3.6564 | 3.8614 | 2.9674 | 3.656 | 4.0728 | 4.661 | 4.2693 | 3.0392 | 2.6842 | 2.5493 | 3.0427 | 41.7383 | 27330 | 1.8035 | 2.4304 | 3.5805 | 5.065 | 5.4313 | 6.0559 | 6.0547 | 5.3289 | 4.2743 | 3.1413 | 2.3695 | 1.7792 | 47.3144 | 27330 | 3 | 11
27332 | 3.245 | 3.705 | 3.8528 | 3.0046 | 3.4921 | 4.1907 | 5.0443 | 4.4485 | 3.1737 | 2.6296 | 2.4257 | 3.0265 | 42.2385 | 27332 | 1.8055 | 2.4472 | 3.6006 | 5.0968 | 5.4617 | 6.0448 | 6.0503 | 5.3243 | 4.2707 | 3.1689 | 2.3616 | 1.7966 | 47.429 | 27332 | 3 | 11
27341 | 3.3854 | 3.5896 | 4.0138 | 3.0097 | 3.6003 | 4.0665 | 4.5288 | 4.1069 | 3.0274 | 2.6677 | 2.6592 | 3.0685 | 41.7236 | 27341 | 1.7651 | 2.3918 | 3.5919 | 5.0565 | 5.4465 | 6.072 | 6.0955 | 5.3742 | 4.2943 | 3.1457 | 2.3367 | 1.7374 | 47.3075 | 27341 | 3 | 10
27343 | 3.2067 | 3.2523 | 3.6596 | 2.9521 | 3.696 | 3.2916 | 3.8397 | 3.5866 | 2.8574 | 2.883 | 2.8566 | 3.021 | 39.1026 | 27343 | 1.6865 | 2.2992 | 3.4608 | 5.0625 | 5.3443 | 6.1593 | 6.0128 | 5.3002 | 4.2693 | 3.076 | 2.3124 | 1.6764 | 46.6597 | 27343 | 4 | 10
27344 | 3.3361 | 3.5793 | 3.924 | 2.9928 | 3.8263 | 3.9666 | 4.2667 | 4.0366 | 2.9138 | 2.8128 | 2.7251 | 3.1082 | 41.4882 | 27344 | 1.7396 | 2.3489 | 3.5343 | 5.0146 | 5.3816 | 6.0095 | 6.0228 | 5.2897 | 4.2481 | 3.1101 | 2.3227 | 1.7168 | 46.7386 | 27344 | 3 | 10
27349 | 3.3352 | 3.5185 | 3.9019 | 2.9901 | 3.9156 | 3.8389 | 4.0556 | 3.9094 | 2.8537 | 2.886 | 2.7956 | 3.1224 | 41.1228 | 27349 | 1.7154 | 2.3362 | 3.499 | 4.9756 | 5.3575 | 5.9846 | 5.9937 | 5.2699 | 4.2214 | 3.0716 | 2.3006 | 1.6995 | 46.4249 | 27349 | 3 | 10
27350 | 3.2017 | 3.4326 | 3.8332 | 2.9208 | 3.6118 | 3.7307 | 4.1941 | 3.7538 | 2.923 | 2.6906 | 2.6677 | 3.0939 | 40.0538 | 27350 | 1.7145 | 2.3346 | 3.516 | 4.9714 | 5.37 | 6.0298 | 6.0588 | 5.3676 | 4.2389 | 3.0792 | 2.2719 | 1.6892 | 46.6419 | 27350 | 4 | 10
27355 | 3.3014 | 3.5103 | 3.8926 | 2.9712 | 3.7777 | 3.8692 | 4.2286 | 3.9247 | 2.9057 | 2.802 | 2.7216 | 3.0984 | 41.0034 | 27355 | 1.7198 | 2.3336 | 3.5206 | 4.9815 | 5.3641 | 6.0094 | 6.0233 | 5.2976 | 4.2269 | 3.0931 | 2.3058 | 1.6907 | 46.5664 | 27355 | 3 | 10
27356 | 3.4577 | 3.6124 | 4.1003 | 3.0409 | 3.5545 | 4.1183 | 4.6039 | 4.1542 | 3.0864 | 2.6217 | 2.6797 | 3.069 | 42.0992 | 27356 | 1.7771 | 2.4071 | 3.6052 | 5.0653 | 5.4688 | 6.0873 | 6.105 | 5.4018 | 4.3092 | 3.1614 | 2.3425 | 1.7428 | 47.4734 | 27356 | 3 | 11
27357 | 3.0329 | 3.2116 | 3.7184 | 3.0735 | 3.5987 | 3.348 | 4.0563 | 3.5147 | 2.9569 | 2.8266 | 2.6019 | 3.1021 | 39.0417 | 27357 | 1.6854 | 2.2815 | 3.4637 | 4.9361 | 5.3403 | 6.0154 | 5.9703 | 5.295 | 4.203 | 3.0237 | 2.2454 | 1.669 | 46.1288 | 27357 | 3 | 10
27358 | 3.066 | 3.1935 | 3.6997 | 2.9823 | 3.6396 | 3.3617 | 4.0681 | 3.5219 | 2.9348 | 2.8567 | 2.6306 | 3.0697 | 39.0247 | 27358 | 1.6788 | 2.2756 | 3.4538 | 4.9178 | 5.3139 | 6.0005 | 5.9364 | 5.2891 | 4.1979 | 3.0181 | 2.2417 | 1.663 | 45.9867 | 27358 | 3 | 10
27360 | 3.1582 | 3.4802 | 3.8629 | 3.0135 | 3.518 | 3.6737 | 4.0964 | 3.6308 | 2.9103 | 2.6479 | 2.6494 | 3.1649 | 39.8062 | 27360 | 1.7037 | 2.3147 | 3.498 | 4.9485 | 5.4235 | 6.0818 | 6.0511 | 5.359 | 4.2443 | 3.0718 | 2.2568 | 1.6803 | 46.6334 | 27360 | 3 | 11
27370 | 3.1916 | 3.4547 | 3.8539 | 2.9554 | 3.5653 | 3.7154 | 4.1626 | 3.7048 | 2.9249 | 2.663 | 2.6654 | 3.1177 | 39.9747 | 27370 | 1.7132 | 2.3276 | 3.5131 | 4.9642 | 5.4007 | 6.0559 | 6.064 | 5.3678 | 4.2494 | 3.0792 | 2.2691 | 1.6851 | 46.6894 | 27370 | 3 | 11
27371 | 3.5061 | 3.6034 | 4.1733 | 3.0677 | 3.5148 | 4.0827 | 4.5476 | 4.105 | 3.1128 | 2.5609 | 2.7293 | 3.0624 | 42.066 | 27371 | 1.7892 | 2.4225 | 3.6179 | 5.0765 | 5.5068 | 6.1486 | 6.1633 | 5.458 | 4.354 | 3.1699 | 2.3542 | 1.7466 | 47.8074 | 27371 | 3 | 11
27376 | 3.4269 | 3.6692 | 4.0334 | 2.9977 | 3.4817 | 4.3072 | 4.9754 | 4.4187 | 3.1599 | 2.6391 | 2.513 | 3.0354 | 42.6577 | 27376 | 1.8237 | 2.4562 | 3.5989 | 5.0906 | 5.5101 | 6.1351 | 6.1336 | 5.3874 | 4.3396 | 3.1622 | 2.3551 | 1.7908 | 47.7833 | 27376 | 3 | 11
27377 | 3.2341 | 3.3531 | 3.8028 | 2.9572 | 3.7711 | 3.6042 | 4.0602 | 3.6989 | 2.8631 | 2.8735 | 2.7341 | 3.0711 | 40.0233 | 27377 | 1.7025 | 2.3147 | 3.4888 | 4.9618 | 5.322 | 5.9807 | 6.0126 | 5.2532 | 4.1836 | 3.0363 | 2.2821 | 1.6808 | 46.2193 | 27377 | 3 | 11
27379 | 3.2654 | 3.2854 | 3.7499 | 3.0711 | 3.7181 | 3.3946 | 3.9599 | 3.555 | 2.8576 | 2.9265 | 2.8286 | 3.0285 | 39.6406 | 27379 | 1.691 | 2.3177 | 3.467 | 5.0083 | 5.3335 | 6.1002 | 6.0021 | 5.2863 | 4.2401 | 3.0506 | 2.3255 | 1.6738 | 46.4961 | 27379 | 4 | 10
27401 | 3.1253 | 3.2598 | 3.702 | 2.872 | 3.7147 | 3.4896 | 4.0848 | 3.6159 | 2.8943 | 2.8491 | 2.6727 | 3.0748 | 39.3549 | 27401 | 1.6662 | 2.296 | 3.4411 | 4.9393 | 5.2886 | 5.9611 | 5.9763 | 5.3126 | 4.1691 | 3.0202 | 2.2256 | 1.6481 | 45.9441 | 27401 | 3 | 10
27403 | 3.0813 | 3.2436 | 3.6571 | 2.8229 | 3.707 | 3.4696 | 4.0883 | 3.6064 | 2.9051 | 2.8331 | 2.6528 | 3.0886 | 39.1558 | 27403 | 1.6645 | 2.2834 | 3.4426 | 4.9181 | 5.2891 | 5.9605 | 5.9753 | 5.307 | 4.1725 | 3.012 | 2.2212 | 1.648 | 45.8943 | 27403 | 3 | 10
27405 | 3.1478 | 3.2546 | 3.7301 | 2.9209 | 3.708 | 3.4725 | 4.0726 | 3.5978 | 2.89 | 2.8661 | 2.6828 | 3.0594 | 39.4027 | 27405 | 1.6726 | 2.2974 | 3.4474 | 4.943 | 5.287 | 5.971 | 5.9697 | 5.2965 | 4.1755 | 3.0247 | 2.2365 | 1.6547 | 45.9762 | 27405 | 3 | 10
27406 | 3.155 | 3.3187 | 3.7394 | 2.883 | 3.7173 | 3.5703 | 4.1081 | 3.6714 | 2.8965 | 2.8223 | 2.6831 | 3.0893 | 39.6544 | 27406 | 1.6804 | 2.2967 | 3.4588 | 4.9354 | 5.3054 | 5.97 | 5.9946 | 5.3091 | 4.1823 | 3.0329 | 2.2414 | 1.6591 | 46.0661 | 27406 | 3 | 10
27407 | 3.0752 | 3.2745 | 3.6623 | 2.8114 | 3.6871 | 3.5076 | 4.1041 | 3.6268 | 2.9113 | 2.7955 | 2.6437 | 3.1045 | 39.204 | 27407 | 1.6731 | 2.2805 | 3.4562 | 4.9116 | 5.3024 | 5.9655 | 5.9856 | 5.3105 | 4.1874 | 3.0213 | 2.2281 | 1.6543 | 45.9764 | 27407 | 3 | 11
27408 | 3.0852 | 3.227 | 3.6658 | 2.8525 | 3.7006 | 3.4413 | 4.0791 | 3.5843 | 2.9051 | 2.848 | 2.6537 | 3.0779 | 39.1204 | 27408 | 1.6643 | 2.2837 | 3.4409 | 4.9209 | 5.2863 | 5.9649 | 5.9653 | 5.3019 | 4.1734 | 3.0119 | 2.2228 | 1.6485 | 45.8849 | 27408 | 3 | 10
27409 | 3.0137 | 3.2293 | 3.6168 | 2.8237 | 3.6666 | 3.418 | 4.0765 | 3.5718 | 2.9223 | 2.801 | 2.6111 | 3.1284 | 38.8791 | 27409 | 1.6623 | 2.2656 | 3.4454 | 4.8979 | 5.3053 | 5.9735 | 5.9685 | 5.2956 | 4.1763 | 2.9989 | 2.2147 | 1.6481 | 45.8523 | 27409 | 3 | 10
27410 | 3.0316 | 3.205 | 3.6209 | 2.8225 | 3.6843 | 3.4053 | 4.0785 | 3.5648 | 2.9215 | 2.8323 | 2.627 | 3.0966 | 38.8903 | 27410 | 1.664 | 2.2696 | 3.4435 | 4.8992 | 5.2941 | 5.9699 | 5.9592 | 5.2947 | 4.1782 | 3.0022 | 2.2198 | 1.6501 | 45.8444 | 27410 | 3 | 10
27411 | 3.1157 | 3.2492 | 3.6911 | 2.8645 | 3.7134 | 3.4751 | 4.0812 | 3.6062 | 2.8948 | 2.8511 | 2.6687 | 3.0742 | 39.2853 | 27411 | 1.6637 | 2.2945 | 3.4387 | 4.9378 | 5.2864 | 5.9594 | 5.9734 | 5.3125 | 4.1677 | 3.0173 | 2.2227 | 1.6463 | 45.9203 | 27411 | 3 | 10
27413 | 3.0872 | 3.242 | 3.6623 | 2.8308 | 3.709 | 3.4672 | 4.0857 | 3.6043 | 2.9029 | 2.8386 | 2.6559 | 3.085 | 39.171 | 27413 | 1.6638 | 2.2867 | 3.4409 | 4.9239 | 5.2878 | 5.96 | 5.9743 | 5.3084 | 4.1705 | 3.0131 | 2.2213 | 1.6473 | 45.8979 | 27413 | 3 | 10
27455 | 3.1069 | 3.2097 | 3.7139 | 2.9522 | 3.6672 | 3.3974 | 4.07 | 3.5421 | 2.912 | 2.8674 | 2.656 | 3.055 | 39.1498 | 27455 | 1.6746 | 2.2805 | 3.4489 | 4.9201 | 5.2882 | 5.9882 | 5.9429 | 5.2835 | 4.1911 | 3.0219 | 2.2386 | 1.6588 | 45.9373 | 27455 | 3 | 10
27501 | 3.4606 | 3.6862 | 3.9615 | 2.9404 | 3.8204 | 3.8445 | 4.9262 | 4.3796 | 3.3804 | 2.5871 | 2.6842 | 3.0591 | 42.7302 | 27501 | 1.8226 | 2.4495 | 3.6405 | 5.0691 | 5.468 | 6.0715 | 6.0577 | 5.3188 | 4.3011 | 3.1657 | 2.3876 | 1.8276 | 47.5798 | 27501 | 3 | 10
27502 | 3.3055 | 3.6019 | 3.7849 | 2.808 | 3.8965 | 3.7265 | 4.1762 | 4.0335 | 2.9491 | 2.6464 | 2.7062 | 3.0566 | 40.6913 | 27502 | 1.7977 | 2.4209 | 3.5889 | 5.0503 | 5.3728 | 6.0214 | 5.998 | 5.2565 | 4.2409 | 3.1106 | 2.3715 | 1.778 | 47.0074 | 27502 | 3 | 11
27503 | 3.2991 | 3.4428 | 3.7187 | 2.7203 | 3.8742 | 3.4205 | 3.6481 | 3.7937 | 2.8492 | 2.7905 | 2.845 | 3.0682 | 39.4704 | 27503 | 1.7079 | 2.3382 | 3.5074 | 4.9982 | 5.2823 | 6.0473 | 5.9551 | 5.2327 | 4.2208 | 3.0641 | 2.3424 | 1.6981 | 46.3945 | 27503 | 4 | 10
27504 | 3.6429 | 3.7152 | 4.1301 | 2.9504 | 3.8546 | 3.8919 | 5.2199 | 4.5317 | 3.6229 | 2.5836 | 2.7273 | 3.0865 | 43.9571 | 27504 | 1.8579 | 2.473 | 3.6356 | 5.1047 | 5.4738 | 6.0951 | 6.0816 | 5.3192 | 4.3089 | 3.1638 | 2.4111 | 1.8307 | 47.7555 | 27504 | 3 | 11
27505 | 3.2667 | 3.6969 | 3.8397 | 2.9741 | 3.5658 | 4.074 | 4.9757 | 4.4327 | 3.2045 | 2.6085 | 2.4799 | 3.0337 | 42.1521 | 27505 | 1.8067 | 2.4468 | 3.6009 | 5.0964 | 5.4651 | 6.0536 | 6.0548 | 5.3031 | 4.2793 | 3.1715 | 2.3633 | 1.8062 | 47.4476 | 27505 | 3 | 11
27507 | 3.209 | 3.2274 | 3.6164 | 2.7257 | 3.6436 | 3.2344 | 3.7492 | 3.9607 | 3.076 | 2.8548 | 2.9062 | 2.9892 | 39.1926 | 27507 | 1.6594 | 2.2714 | 3.4441 | 5.01 | 5.2823 | 6.119 | 5.9886 | 5.2419 | 4.2529 | 3.056 | 2.31 | 1.6736 | 46.3092 | 27507 | 4 | 11
27508 | 3.4658 | 3.6806 | 3.9591 | 2.8617 | 3.9388 | 3.4819 | 4.273 | 4.421 | 3.3409 | 2.7762 | 2.8889 | 3.0558 | 42.1438 | 27508 | 1.7259 | 2.3313 | 3.4953 | 4.9985 | 5.3931 | 6.0708 | 6.0352 | 5.278 | 4.2471 | 3.1045 | 2.3897 | 1.7625 | 46.8319 | 27508 | 4 | 10
27509 | 3.2705 | 3.4341 | 3.6681 | 2.6362 | 3.8161 | 3.3359 | 3.6523 | 3.8223 | 2.8945 | 2.7279 | 2.8041 | 3.0325 | 39.0945 | 27509 | 1.7234 | 2.343 | 3.5086 | 5.0195 | 5.2992 | 6.0683 | 5.9803 | 5.2513 | 4.2448 | 3.0859 | 2.3335 | 1.7162 | 46.574 | 27509 | 4 | 10
27510 | 3.4272 | 3.6256 | 3.9476 | 2.9319 | 4.1881 | 3.9001 | 3.7122 | 3.9986 | 2.7711 | 2.9387 | 2.9207 | 3.182 | 41.5439 | 27510 | 1.73 | 2.3317 | 3.5198 | 5.0031 | 5.2944 | 6.0089 | 5.95 | 5.2171 | 4.2275 | 3.075 | 2.3446 | 1.718 | 46.4201 | 27510 | 4 | 10
27511 | 3.3144 | 3.5872 | 3.7561 | 2.7665 | 3.9346 | 3.58 | 4.1544 | 3.9786 | 2.9901 | 2.599 | 2.7508 | 3.0514 | 40.4632 | 27511 | 1.7921 | 2.4165 | 3.5677 | 5.0376 | 5.3633 | 6.0089 | 5.9732 | 5.2394 | 4.2357 | 3.1095 | 2.3782 | 1.7736 | 46.8958 | 27511 | 3 | 11
27513 | 3.2973 | 3.5674 | 3.7306 | 2.7061 | 3.9013 | 3.5393 | 4.0302 | 3.9215 | 2.9395 | 2.594 | 2.7317 | 3.0433 | 40.002 | 27513 | 1.7865 | 2.4101 | 3.5703 | 5.0362 | 5.3577 | 6.0141 | 5.9732 | 5.2436 | 4.2346 | 3.1063 | 2.3717 | 1.7698 | 46.8741 | 27513 | 3 | 11
27514 | 3.3898 | 3.5782 | 3.8811 | 2.8646 | 4.1028 | 3.7652 | 3.687 | 3.9177 | 2.7763 | 2.8844 | 2.8891 | 3.1489 | 40.8851 | 27514 | 1.7259 | 2.3429 | 3.5092 | 5.0145 | 5.2854 | 6.0109 | 5.9473 | 5.2179 | 4.2255 | 3.0766 | 2.3444 | 1.7144 | 46.4147 | 27514 | 3 | 11
27516 | 3.4056 | 3.5994 | 3.9353 | 2.9522 | 4.1194 | 3.8812 | 3.8036 | 3.9778 | 2.793 | 2.9297 | 2.8913 | 3.1655 | 41.4539 | 27516 | 1.727 | 2.3316 | 3.5083 | 5.0012 | 5.3181 | 6 | 5.9622 | 5.2406 | 4.2266 | 3.0721 | 2.3301 | 1.7116 | 46.4294 | 27516 | 4 | 10
27517 | 3.3569 | 3.6015 | 3.8565 | 2.8458 | 4.0375 | 3.8078 | 3.8503 | 3.9783 | 2.8131 | 2.805 | 2.8091 | 3.1175 | 40.8792 | 27517 | 1.761 | 2.3663 | 3.5543 | 5.0248 | 5.3266 | 6.0316 | 5.9722 | 5.2416 | 4.2588 | 3.0948 | 2.3595 | 1.7463 | 46.7379 | 27517 | 4 | 10
27518 | 3.3287 | 3.6023 | 3.7784 | 2.8081 | 3.9458 | 3.6147 | 4.2558 | 4.0269 | 3.0336 | 2.6023 | 2.7572 | 3.0559 | 40.8097 | 27518 | 1.7943 | 2.4182 | 3.5701 | 5.0381 | 5.3719 | 6.0082 | 5.9769 | 5.243 | 4.2411 | 3.1152 | 2.3794 | 1.7777 | 46.9341 | 27518 | 4 | 11
27519 | 3.2889 | 3.5636 | 3.7389 | 2.7151 | 3.8986 | 3.6091 | 3.9623 | 3.9181 | 2.8799 | 2.6294 | 2.7168 | 3.0464 | 39.9671 | 27519 | 1.7863 | 2.4098 | 3.5826 | 5.0544 | 5.3531 | 6.03 | 5.9921 | 5.2508 | 4.2436 | 3.1141 | 2.3702 | 1.7693 | 46.9563 | 27519 | 3 | 11
27520 | 3.6116 | 3.7314 | 4.144 | 2.9534 | 3.9978 | 3.7413 | 4.8596 | 4.2707 | 3.4938 | 2.6843 | 2.8008 | 3.0642 | 43.353 | 27520 | 1.8165 | 2.4374 | 3.6056 | 5.0531 | 5.4349 | 6.0689 | 6.0425 | 5.2942 | 4.2797 | 3.1313 | 2.3789 | 1.8065 | 47.3494 | 27520 | 3 | 11
27521 | 3.5162 | 3.6984 | 4.0122 | 2.9385 | 3.7713 | 3.8911 | 5.0947 | 4.4878 | 3.4882 | 2.566 | 2.6648 | 3.0649 | 43.1939 | 27521 | 1.843 | 2.4741 | 3.6396 | 5.0972 | 5.4798 | 6.0937 | 6.0921 | 5.3293 | 4.323 | 3.1681 | 2.4056 | 1.8317 | 47.7773 | 27521 | 3 | 11
27522 | 3.286 | 3.4689 | 3.6827 | 2.6306 | 3.8236 | 3.3161 | 3.7194 | 3.9055 | 2.9678 | 2.7165 | 2.8081 | 3.0308 | 39.3559 | 27522 | 1.7296 | 2.3371 | 3.5156 | 5.013 | 5.3122 | 6.0755 | 5.9756 | 5.2508 | 4.2494 | 3.0701 | 2.334 | 1.7191 | 46.5818 | 27522 | 4 | 10
27523 | 3.3104 | 3.5867 | 3.7884 | 2.7847 | 3.9362 | 3.7205 | 3.9866 | 3.9712 | 2.869 | 2.6916 | 2.7346 | 3.0699 | 40.4497 | 27523 | 1.7841 | 2.401 | 3.5811 | 5.0441 | 5.3503 | 6.0312 | 5.9911 | 5.2517 | 4.2491 | 3.1056 | 2.3696 | 1.7665 | 46.9254 | 27523 | 3 | 10
27524 | 3.7418 | 3.7191 | 4.2185 | 2.9677 | 3.8904 | 3.8876 | 5.3452 | 4.5868 | 3.7316 | 2.5995 | 2.7602 | 3.0911 | 44.5398 | 27524 | 1.8709 | 2.4773 | 3.6562 | 5.1162 | 5.4929 | 6.1057 | 6.0662 | 5.3227 | 4.3019 | 3.1759 | 2.4314 | 1.8447 | 47.8619 | 27524 | 3 | 11
27525 | 3.3609 | 3.5701 | 3.7832 | 2.7371 | 3.8879 | 3.3256 | 3.9039 | 4.1908 | 3.1699 | 2.8024 | 2.8909 | 3.0652 | 40.688 | 27525 | 1.719 | 2.3138 | 3.4767 | 4.9958 | 5.3152 | 6.0723 | 5.9708 | 5.2358 | 4.2521 | 3.0434 | 2.3319 | 1.7105 | 46.4372 | 27525 | 4 | 10
27526 | 3.3493 | 3.6636 | 3.8589 | 2.9256 | 3.7933 | 3.8543 | 4.7259 | 4.2901 | 3.202 | 2.6032 | 2.6483 | 3.0517 | 41.966 | 27526 | 1.8074 | 2.4307 | 3.612 | 5.0595 | 5.447 | 6.0365 | 6.0315 | 5.2999 | 4.2792 | 3.1542 | 2.3654 | 1.8071 | 47.3305 | 27526 | 3 | 10
27527 | 3.6372 | 3.7308 | 4.1736 | 2.9491 | 4.0006 | 3.7204 | 4.8296 | 4.3055 | 3.5249 | 2.7129 | 2.8269 | 3.0594 | 43.4711 | 27527 | 1.8124 | 2.428 | 3.5893 | 5.0424 | 5.4227 | 6.0673 | 6.0318 | 5.2887 | 4.2847 | 3.1326 | 2.3786 | 1.8059 | 47.2843 | 27527 | 3 | 11
27529 | 3.4854 | 3.6758 | 3.9831 | 2.9097 | 3.9768 | 3.6766 | 4.6544 | 4.1921 | 3.3277 | 2.6402 | 2.785 | 3.0537 | 42.3606 | 27529 | 1.8031 | 2.4208 | 3.6153 | 5.0488 | 5.4339 | 6.0606 | 6.0179 | 5.2934 | 4.2709 | 3.1377 | 2.3794 | 1.813 | 47.2948 | 27529 | 4 | 10
27530 | 3.7958 | 3.579 | 4.0787 | 2.9683 | 3.7913 | 3.8663 | 5.5335 | 4.9805 | 3.8292 | 2.4983 | 2.7851 | 3.1053 | 44.8112 | 27530 | 1.8632 | 2.497 | 3.6261 | 5.1226 | 5.5512 | 6.1532 | 6.1491 | 5.3831 | 4.3828 | 3.2405 | 2.4663 | 1.8814 | 48.3165 | 27530 | 3 | 11
27531 | 3.8158 | 3.5236 | 3.9864 | 2.9801 | 3.771 | 3.9009 | 5.5922 | 5.1372 | 3.8581 | 2.4503 | 2.7652 | 3.1189 | 44.8999 | 27531 | 1.8743 | 2.4818 | 3.6144 | 5.1215 | 5.5505 | 6.1759 | 6.1742 | 5.418 | 4.4116 | 3.2666 | 2.484 | 1.8971 | 48.4698 | 27531 | 3 | 11
27534 | 3.8064 | 3.4923 | 3.9414 | 2.9858 | 3.7751 | 3.9458 | 5.5297 | 5.1618 | 3.856 | 2.4557 | 2.7515 | 3.1047 | 44.8061 | 27534 | 1.8745 | 2.4666 | 3.6018 | 5.1082 | 5.5446 | 6.1801 | 6.173 | 5.4255 | 4.4162 | 3.2731 | 2.4885 | 1.8965 | 48.4486 | 27534 | 3 | 11
27536 | 3.2951 | 3.3657 | 3.6803 | 2.7161 | 3.7177 | 3.3061 | 3.8284 | 4.2085 | 3.218 | 2.8686 | 2.9305 | 3.0188 | 40.1538 | 27536 | 1.6805 | 2.2712 | 3.4483 | 4.9803 | 5.283 | 6.0843 | 5.9903 | 5.233 | 4.2354 | 3.0585 | 2.3143 | 1.6755 | 46.2546 | 27536 | 4 | 10
27537 | 3.2842 | 3.3551 | 3.6795 | 2.7241 | 3.7028 | 3.3013 | 3.8421 | 4.1951 | 3.2036 | 2.8586 | 2.9261 | 3.0141 | 40.0866 | 27537 | 1.6796 | 2.2707 | 3.4381 | 4.9796 | 5.287 | 6.0888 | 5.9891 | 5.2405 | 4.2372 | 3.0518 | 2.3145 | 1.6773 | 46.254 | 27537 | 4 | 10
27539 | 3.3358 | 3.6204 | 3.8079 | 2.8453 | 3.9091 | 3.6996 | 4.3672 | 4.0955 | 3.0657 | 2.6142 | 2.7261 | 3.0562 | 41.143 | 27539 | 1.797 | 2.4202 | 3.5881 | 5.0438 | 5.3911 | 6.0146 | 5.9955 | 5.2623 | 4.2493 | 3.1237 | 2.3709 | 1.7856 | 47.0419 | 27539 | 4 | 11
27540 | 3.3248 | 3.6429 | 3.8256 | 2.8901 | 3.8354 | 3.8099 | 4.5215 | 4.1886 | 3.0971 | 2.6215 | 2.6701 | 3.0541 | 41.4815 | 27540 | 1.8082 | 2.4329 | 3.5925 | 5.0626 | 5.4206 | 6.0184 | 6.0115 | 5.2786 | 4.2632 | 3.134 | 2.3563 | 1.7924 | 47.1712 | 27540 | 4 | 10
27541 | 3.3259 | 3.4112 | 3.7885 | 2.9226 | 3.8944 | 3.4938 | 3.7592 | 3.7317 | 2.836 | 2.9129 | 2.9043 | 3.1012 | 40.0818 | 27541 | 1.7016 | 2.3077 | 3.475 | 4.991 | 5.2986 | 6.03 | 5.9279 | 5.2533 | 4.1997 | 3.033 | 2.3021 | 1.6912 | 46.2109 | 27541 | 4 | 10
27542 | 3.6446 | 3.6095 | 4.117 | 2.9484 | 3.866 | 3.8036 | 4.9746 | 4.6086 | 3.6185 | 2.6718 | 2.8523 | 3.0189 | 43.7338 | 27542 | 1.8447 | 2.4343 | 3.5874 | 5.0571 | 5.4329 | 6.1508 | 6.0567 | 5.3081 | 4.3673 | 3.1742 | 2.4486 | 1.8313 | 47.6935 | 27542 | 3 | 11
27544 | 3.3451 | 3.5106 | 3.7524 | 2.7389 | 3.8292 | 3.3211 | 3.8837 | 4.231 | 3.2039 | 2.8389 | 2.9142 | 3.0558 | 40.6246 | 27544 | 1.7 | 2.2942 | 3.4654 | 4.9826 | 5.2994 | 6.0781 | 5.9858 | 5.2324 | 4.2489 | 3.0573 | 2.3166 | 1.6946 | 46.3552 | 27544 | 4 | 10
27545 | 3.4793 | 3.6725 | 3.9706 | 2.8575 | 3.9918 | 3.5547 | 4.4232 | 4.1777 | 3.2998 | 2.6933 | 2.8307 | 3.0515 | 42.0028 | 27545 | 1.7718 | 2.3877 | 3.5677 | 5.0192 | 5.3993 | 6.0371 | 6.0036 | 5.2721 | 4.2556 | 3.1148 | 2.3653 | 1.7937 | 46.9878 | 27545 | 3 | 11
27546 | 3.3273 | 3.688 | 3.864 | 2.9439 | 3.5657 | 4.0086 | 5.0838 | 4.5144 | 3.3342 | 2.5552 | 2.5043 | 3.0327 | 42.422 | 27546 | 1.825 | 2.4542 | 3.6301 | 5.099 | 5.5007 | 6.0832 | 6.0783 | 5.3375 | 4.3101 | 3.1948 | 2.3883 | 1.8244 | 47.7255 | 27546 | 3 | 10
27549 | 3.4079 | 3.6401 | 3.8755 | 2.8295 | 3.8698 | 3.4108 | 4.1421 | 4.4381 | 3.2991 | 2.7934 | 2.9004 | 3.0597 | 41.6664 | 27549 | 1.7065 | 2.2989 | 3.4579 | 4.9835 | 5.3574 | 6.0958 | 6.0226 | 5.2654 | 4.2475 | 3.0708 | 2.3544 | 1.7322 | 46.5929 | 27549 | 4 | 10
27551 | 3.2765 | 3.4726 | 3.7369 | 2.8221 | 3.5866 | 3.3865 | 4.1999 | 4.4172 | 3.2129 | 2.6833 | 2.8531 | 3.0094 | 40.657 | 27551 | 1.6832 | 2.238 | 3.4208 | 4.9832 | 5.3572 | 6.1537 | 6.0512 | 5.2962 | 4.2771 | 3.0777 | 2.3319 | 1.7056 | 46.5759 | 27551 | 4 | 11
27553 | 3.2507 | 3.3191 | 3.6693 | 2.7458 | 3.6324 | 3.2885 | 3.9092 | 4.2161 | 3.1962 | 2.8268 | 2.9182 | 2.9967 | 39.9689 | 27553 | 1.6682 | 2.2509 | 3.4316 | 4.9599 | 5.3022 | 6.1238 | 6.0025 | 5.2621 | 4.2422 | 3.0637 | 2.3112 | 1.6749 | 46.2931 | 27553 | 4 | 11
27557 | 3.5487 | 3.6491 | 4.0623 | 2.9111 | 3.9125 | 3.6648 | 4.598 | 4.4485 | 3.4594 | 2.7296 | 2.8668 | 3.0225 | 42.8732 | 27557 | 1.794 | 2.3971 | 3.5361 | 5.0186 | 5.3849 | 6.085 | 6.0114 | 5.3072 | 4.3051 | 3.1478 | 2.4059 | 1.8112 | 47.2044 | 27557 | 3 | 11
27559 | 3.2974 | 3.6388 | 3.8414 | 2.924 | 3.7967 | 3.9444 | 4.4289 | 4.1808 | 2.9905 | 2.7003 | 2.6359 | 3.0597 | 41.4386 | 27559 | 1.802 | 2.4227 | 3.5779 | 5.0547 | 5.4048 | 6.0404 | 6.019 | 5.2908 | 4.2693 | 3.128 | 2.3719 | 1.781 | 47.1624 | 27559 | 3 | 11
27560 | 3.2776 | 3.5401 | 3.699 | 2.6304 | 3.8671 | 3.4831 | 3.8617 | 3.8439 | 2.8728 | 2.5911 | 2.7143 | 3.0341 | 39.415 | 27560 | 1.7777 | 2.3995 | 3.5701 | 5.0379 | 5.3494 | 6.0245 | 5.9729 | 5.2488 | 4.2409 | 3.1069 | 2.3633 | 1.7639 | 46.8558 | 27560 | 3 | 11
27562 | 3.3011 | 3.6283 | 3.8147 | 2.8742 | 3.8343 | 3.849 | 4.3541 | 4.135 | 2.9903 | 2.6661 | 2.6599 | 3.0566 | 41.1636 | 27562 | 1.807 | 2.4294 | 3.5866 | 5.0592 | 5.4004 | 6.0281 | 6.0093 | 5.2746 | 4.2584 | 3.1215 | 2.3669 | 1.7849 | 47.1262 | 27562 | 4 | 10
27563 | 3.2488 | 3.3559 | 3.6857 | 2.7708 | 3.6162 | 3.2959 | 3.9895 | 4.2573 | 3.1905 | 2.7877 | 2.9022 | 2.9992 | 40.0998 | 27563 | 1.6706 | 2.2446 | 3.4318 | 4.968 | 5.315 | 6.1451 | 6.0193 | 5.2721 | 4.2434 | 3.072 | 2.3163 | 1.6781 | 46.3764 | 27563 | 4 | 10
27565 | 3.2626 | 3.33 | 3.659 | 2.7223 | 3.7385 | 3.2865 | 3.7244 | 3.9392 | 3.0408 | 2.8447 | 2.8994 | 3.0305 | 39.4779 | 27565 | 1.6776 | 2.2897 | 3.4574 | 5.0007 | 5.2743 | 6.0742 | 5.9595 | 5.2189 | 4.2305 | 3.0542 | 2.3186 | 1.673 | 46.2286 | 27565 | 4 | 10
27569 | 3.7696 | 3.6373 | 4.1686 | 2.9708 | 3.8469 | 3.8401 | 5.3707 | 4.7588 | 3.7738 | 2.5809 | 2.803 | 3.0772 | 44.5975 | 27569 | 1.8662 | 2.4793 | 3.6384 | 5.0991 | 5.5137 | 6.1315 | 6.1033 | 5.344 | 4.354 | 3.2056 | 2.4541 | 1.8608 | 48.05 | 27569 | 3 | 11
27571 | 3.431 | 3.6599 | 3.8937 | 2.7939 | 3.9713 | 3.4325 | 4.1568 | 4.1876 | 3.2233 | 2.7301 | 2.8571 | 3.0678 | 41.4049 | 27571 | 1.7424 | 2.3482 | 3.5136 | 5.0027 | 5.343 | 6.0139 | 5.9844 | 5.2539 | 4.2266 | 3.0732 | 2.3606 | 1.7577 | 46.6202 | 27571 | 4 | 10
27572 | 3.3013 | 3.4082 | 3.7243 | 2.777 | 3.8535 | 3.403 | 3.6831 | 3.8012 | 2.8869 | 2.8424 | 2.8831 | 3.076 | 39.6401 | 27572 | 1.6859 | 2.316 | 3.4886 | 5.001 | 5.2764 | 6.0448 | 5.9365 | 5.2153 | 4.2084 | 3.0414 | 2.3244 | 1.6768 | 46.2155 | 27572 | 4 | 10
27573 | 3.2588 | 3.3198 | 3.6961 | 2.8725 | 3.774 | 3.3404 | 3.7553 | 3.7017 | 2.8824 | 2.8809 | 2.8913 | 3.0565 | 39.4297 | 27573 | 1.688 | 2.2866 | 3.4665 | 5.0204 | 5.3243 | 6.0861 | 5.9374 | 5.2246 | 4.236 | 3.0579 | 2.3041 | 1.6792 | 46.3111 | 27573 | 4 | 10
27574 | 3.2442 | 3.3024 | 3.6819 | 2.8612 | 3.7541 | 3.319 | 3.7554 | 3.7082 | 2.8935 | 2.8762 | 2.8888 | 3.0469 | 39.3318 | 27574 | 1.6841 | 2.2885 | 3.466 | 5.0305 | 5.3185 | 6.0984 | 5.9468 | 5.2301 | 4.238 | 3.059 | 2.3079 | 1.6746 | 46.3424 | 27574 | 4 | 10
27576 | 3.7038 | 3.7018 | 4.2203 | 2.9693 | 3.9443 | 3.7911 | 5.0376 | 4.4722 | 3.6441 | 2.6934 | 2.8299 | 3.0514 | 44.0592 | 27576 | 1.8488 | 2.4394 | 3.6084 | 5.0708 | 5.4372 | 6.1066 | 6.0303 | 5.3026 | 4.3188 | 3.1604 | 2.4222 | 1.8262 | 47.5717 | 27576 | 3 | 11
27577 | 3.7365 | 3.7311 | 4.2447 | 2.9782 | 3.9417 | 3.8356 | 5.2026 | 4.4792 | 3.6895 | 2.6537 | 2.79 | 3.0751 | 44.3579 | 27577 | 1.86 | 2.4624 | 3.6394 | 5.0925 | 5.4695 | 6.0984 | 6.0558 | 5.311 | 4.2993 | 3.1588 | 2.4231 | 1.829 | 47.6992 | 27577 | 3 | 11
27581 | 3.2817 | 3.4126 | 3.6782 | 2.6794 | 3.8078 | 3.3282 | 3.6761 | 3.8667 | 2.9479 | 2.7819 | 2.8488 | 3.0447 | 39.3541 | 27581 | 1.7027 | 2.3236 | 3.4785 | 5.0064 | 5.2912 | 6.0542 | 5.965 | 5.2301 | 4.2332 | 3.0658 | 2.3305 | 1.6986 | 46.38 | 27581 | 4 | 10
27583 | 3.2971 | 3.3854 | 3.7296 | 2.826 | 3.8427 | 3.4006 | 3.7086 | 3.7636 | 2.8776 | 2.8681 | 2.8957 | 3.079 | 39.6741 | 27583 | 1.6823 | 2.3044 | 3.488 | 5.0004 | 5.2852 | 6.0511 | 5.9265 | 5.2132 | 4.2055 | 3.0337 | 2.3144 | 1.6716 | 46.1762 | 27583 | 4 | 10
27587 | 3.3628 | 3.5864 | 3.7942 | 2.7102 | 3.9087 | 3.374 | 3.9725 | 4.0616 | 3.1105 | 2.7059 | 2.8262 | 3.0499 | 40.463 | 27587 | 1.7484 | 2.3517 | 3.5206 | 5.0067 | 5.3381 | 6.0457 | 5.9791 | 5.2552 | 4.2363 | 3.0672 | 2.3522 | 1.7441 | 46.6453 | 27587 | 4 | 10
27589 | 3.3193 | 3.4959 | 3.7668 | 2.802 | 3.6799 | 3.3837 | 4.105 | 4.416 | 3.257 | 2.76 | 2.8907 | 3.0242 | 40.9003 | 27589 | 1.6875 | 2.2591 | 3.4269 | 4.9768 | 5.3411 | 6.1195 | 6.0309 | 5.2798 | 4.2752 | 3.0651 | 2.327 | 1.7068 | 46.4956 | 27589 | 4 | 11
27591 | 3.5342 | 3.6951 | 4.0429 | 2.8901 | 3.9925 | 3.5905 | 4.5084 | 4.2734 | 3.3855 | 2.7279 | 2.8545 | 3.0569 | 42.5519 | 27591 | 1.7717 | 2.3884 | 3.5576 | 5.0092 | 5.3918 | 6.0387 | 5.9995 | 5.2768 | 4.2639 | 3.1217 | 2.3607 | 1.7972 | 46.9773 | 27591 | 3 | 11
27592 | 3.4555 | 3.6805 | 3.9554 | 2.9441 | 3.9101 | 3.785 | 4.7866 | 4.2795 | 3.3228 | 2.6139 | 2.7367 | 3.0633 | 42.5335 | 27592 | 1.8056 | 2.4258 | 3.6309 | 5.043 | 5.4419 | 6.0503 | 6.0287 | 5.3034 | 4.2809 | 3.1534 | 2.3717 | 1.8154 | 47.3509 | 27592 | 4 | 10
27596 | 3.4104 | 3.6429 | 3.8617 | 2.7813 | 3.9485 | 3.3836 | 4.0567 | 4.2291 | 3.2163 | 2.773 | 2.8806 | 3.0728 | 41.257 | 27596 | 1.7313 | 2.3315 | 3.4917 | 5.004 | 5.335 | 6.0458 | 5.9779 | 5.2456 | 4.2444 | 3.0547 | 2.3494 | 1.7362 | 46.5477 | 27596 | 4 | 10
27597 | 3.5172 | 3.6841 | 4.021 | 2.8823 | 3.965 | 3.5613 | 4.433 | 4.3519 | 3.3821 | 2.7483 | 2.8723 | 3.0533 | 42.4718 | 27597 | 1.7599 | 2.3707 | 3.5296 | 5.0105 | 5.3849 | 6.0438 | 6.0077 | 5.2857 | 4.2627 | 3.1182 | 2.3841 | 1.7885 | 46.9462 | 27597 | 3 | 11
27601 | 3.3763 | 3.6132 | 3.8321 | 2.7982 | 3.9613 | 3.5313 | 4.283 | 4.0419 | 3.1346 | 2.6202 | 2.7838 | 3.0393 | 41.0152 | 27601 | 1.7867 | 2.4017 | 3.5725 | 5.0409 | 5.3936 | 6.0319 | 5.9942 | 5.2705 | 4.2479 | 3.1112 | 2.3907 | 1.7895 | 47.0313 | 27601 | 3 | 11
27603 | 3.4174 | 3.649 | 3.897 | 2.8841 | 3.9563 | 3.6669 | 4.5389 | 4.1503 | 3.2218 | 2.6194 | 2.7691 | 3.0548 | 41.825 | 27603 | 1.7964 | 2.4147 | 3.6031 | 5.0401 | 5.4154 | 6.0377 | 6.004 | 5.2807 | 4.2625 | 3.1336 | 2.3785 | 1.802 | 47.1686 | 27603 | 4 | 10
27604 | 3.403 | 3.6263 | 3.8642 | 2.7909 | 3.959 | 3.4938 | 4.2595 | 4.0781 | 3.181 | 2.6529 | 2.8018 | 3.0401 | 41.1505 | 27604 | 1.7797 | 2.3899 | 3.5612 | 5.0287 | 5.3871 | 6.0373 | 6.0014 | 5.2774 | 4.2443 | 3.1061 | 2.3807 | 1.7864 | 46.9801 | 27604 | 3 | 11
27605 | 3.3596 | 3.6025 | 3.8069 | 2.7709 | 3.9462 | 3.5136 | 4.2212 | 4.0143 | 3.0989 | 2.6123 | 2.7757 | 3.0394 | 40.7614 | 27605 | 1.7863 | 2.4022 | 3.5677 | 5.0357 | 5.384 | 6.0267 | 5.9876 | 5.2646 | 4.2428 | 3.1082 | 2.3854 | 1.784 | 46.9752 | 27605 | 3 | 11
27606 | 3.3469 | 3.6063 | 3.7956 | 2.8055 | 3.9524 | 3.5811 | 4.2817 | 4.0325 | 3.0762 | 2.6011 | 2.7685 | 3.0512 | 40.8989 | 27606 | 1.7913 | 2.4124 | 3.5705 | 5.036 | 5.3798 | 6.014 | 5.979 | 5.2508 | 4.2447 | 3.1153 | 2.3825 | 1.7817 | 46.9582 | 27606 | 3 | 11
27607 | 3.3159 | 3.5744 | 3.7429 | 2.7045 | 3.9077 | 3.4844 | 4.0838 | 3.9363 | 3.0034 | 2.5825 | 2.7484 | 3.0386 | 40.1228 | 27607 | 1.7849 | 2.4056 | 3.5631 | 5.0267 | 5.3658 | 6.0123 | 5.9688 | 5.2479 | 4.2328 | 3.1024 | 2.3745 | 1.773 | 46.8577 | 27607 | 3 | 11
27608 | 3.3549 | 3.5974 | 3.7984 | 2.751 | 3.9353 | 3.4918 | 4.1811 | 4.0016 | 3.0893 | 2.6123 | 2.7727 | 3.0371 | 40.6227 | 27608 | 1.785 | 2.3997 | 3.5648 | 5.032 | 5.3801 | 6.0274 | 5.9876 | 5.2661 | 4.2399 | 3.1055 | 2.3824 | 1.7818 | 46.9524 | 27608 | 3 | 11
27609 | 3.3487 | 3.5901 | 3.786 | 2.7194 | 3.9185 | 3.4525 | 4.1126 | 3.9854 | 3.077 | 2.6162 | 2.7706 | 3.0339 | 40.4109 | 27609 | 1.7832 | 2.395 | 3.5579 | 5.0249 | 5.3723 | 6.0292 | 5.9887 | 5.2692 | 4.2344 | 3.1009 | 2.3771 | 1.7776 | 46.9105 | 27609 | 3 | 11
27610 | 3.4514 | 3.6535 | 3.9357 | 2.8559 | 3.9853 | 3.5772 | 4.452 | 4.1296 | 3.262 | 2.6546 | 2.8045 | 3.0428 | 41.8044 | 27610 | 1.7861 | 2.4016 | 3.5845 | 5.0395 | 5.4138 | 6.0455 | 6.0095 | 5.2822 | 4.2604 | 3.1204 | 2.3844 | 1.801 | 47.129 | 27610 | 3 | 11
27612 | 3.3104 | 3.5643 | 3.7304 | 2.6598 | 3.8823 | 3.4335 | 4.006 | 3.9085 | 2.9922 | 2.5813 | 2.7406 | 3.0312 | 39.8404 | 27612 | 1.781 | 2.3989 | 3.5604 | 5.0198 | 5.3622 | 6.0161 | 5.9703 | 5.2547 | 4.2278 | 3.0966 | 2.3693 | 1.7705 | 46.8275 | 27612 | 3 | 11
27613 | 3.279 | 3.5274 | 3.6793 | 2.5707 | 3.8265 | 3.3533 | 3.823 | 3.8297 | 2.925 | 2.5739 | 2.7198 | 3.02 | 39.1275 | 27613 | 1.7705 | 2.3875 | 3.5557 | 5.0107 | 5.3472 | 6.0217 | 5.9647 | 5.2559 | 4.2224 | 3.0869 | 2.355 | 1.7591 | 46.7373 | 27613 | 4 | 10
27614 | 3.3274 | 3.5626 | 3.747 | 2.6554 | 3.88 | 3.3655 | 3.9281 | 3.9576 | 3.0376 | 2.6438 | 2.7784 | 3.0328 | 39.9163 | 27614 | 1.77 | 2.376 | 3.5358 | 5.0089 | 5.3451 | 6.0389 | 5.9839 | 5.2658 | 4.2274 | 3.0832 | 2.3586 | 1.7568 | 46.7504 | 27614 | 4 | 10
27615 | 3.327 | 3.571 | 3.7497 | 2.6567 | 3.8839 | 3.3901 | 3.9777 | 3.94 | 3.0319 | 2.6133 | 2.7599 | 3.0293 | 39.9306 | 27615 | 1.7796 | 2.3891 | 3.547 | 5.0127 | 5.3561 | 6.0279 | 5.9843 | 5.2683 | 4.2245 | 3.0925 | 2.3662 | 1.7682 | 46.8166 | 27615 | 4 | 10
27616 | 3.3994 | 3.6259 | 3.8546 | 2.7673 | 3.9496 | 3.4527 | 4.1786 | 4.085 | 3.1716 | 2.6708 | 2.8116 | 3.0446 | 41.0117 | 27616 | 1.7729 | 2.3801 | 3.5432 | 5.0166 | 5.3682 | 6.0321 | 5.9981 | 5.2729 | 4.2348 | 3.0966 | 2.3716 | 1.7759 | 46.8629 | 27616 | 4 | 10
27617 | 3.2613 | 3.5193 | 3.6581 | 2.5402 | 3.8146 | 3.3689 | 3.7692 | 3.7782 | 2.8651 | 2.5503 | 2.6952 | 3.0189 | 38.8392 | 27617 | 1.7714 | 2.3927 | 3.5656 | 5.0157 | 5.3481 | 6.0145 | 5.957 | 5.2499 | 4.2243 | 3.0909 | 2.3551 | 1.7604 | 46.7456 | 27617 | 3 | 11
27695 | 3.3142 | 3.5733 | 3.74 | 2.7018 | 3.9063 | 3.482 | 4.0789 | 3.9334 | 3.0003 | 2.5809 | 2.7477 | 3.0386 | 40.0974 | 27695 | 1.7848 | 2.4057 | 3.5624 | 5.0259 | 5.3649 | 6.0115 | 5.9679 | 5.2473 | 4.2322 | 3.1019 | 2.374 | 1.7724 | 46.851 | 27695 | 3 | 11
27701 | 3.2854 | 3.4958 | 3.71 | 2.6488 | 3.8956 | 3.4833 | 3.6465 | 3.7858 | 2.7901 | 2.6975 | 2.7701 | 3.0536 | 39.2627 | 27701 | 1.7504 | 2.3726 | 3.5413 | 5.0278 | 5.3125 | 6.051 | 5.9798 | 5.2518 | 4.2577 | 3.1126 | 2.362 | 1.7395 | 46.7591 | 27701 | 4 | 10
27703 | 3.265 | 3.4999 | 3.6688 | 2.574 | 3.8335 | 3.3917 | 3.7065 | 3.7853 | 2.8431 | 2.6119 | 2.7248 | 3.0259 | 38.9303 | 27703 | 1.7609 | 2.3802 | 3.5549 | 5.0271 | 5.3321 | 6.0406 | 5.9725 | 5.2553 | 4.2434 | 3.1011 | 2.3517 | 1.7501 | 46.7698 | 27703 | 3 | 11
27704 | 3.2753 | 3.4748 | 3.6833 | 2.6187 | 3.853 | 3.398 | 3.6491 | 3.7895 | 2.8344 | 2.6851 | 2.7702 | 3.0381 | 39.0696 | 27704 | 1.7449 | 2.3653 | 3.5339 | 5.0159 | 5.3094 | 6.0565 | 5.9799 | 5.2577 | 4.2467 | 3.1005 | 2.3508 | 1.7348 | 46.6962 | 27704 | 4 | 10
27705 | 3.339 | 3.521 | 3.7936 | 2.7687 | 3.9906 | 3.5994 | 3.656 | 3.8323 | 2.7863 | 2.8088 | 2.8437 | 3.1036 | 40.043 | 27705 | 1.7286 | 2.3557 | 3.5091 | 5.0119 | 5.2863 | 6.0244 | 5.9561 | 5.2306 | 4.2309 | 3.0856 | 2.3528 | 1.7177 | 46.4897 | 27705 | 4 | 10
27707 | 3.3175 | 3.5334 | 3.768 | 2.7154 | 3.9708 | 3.6009 | 3.6676 | 3.8351 | 2.775 | 2.7467 | 2.7968 | 3.0834 | 39.8105 | 27707 | 1.7487 | 2.3665 | 3.541 | 5.0387 | 5.3111 | 6.0419 | 5.974 | 5.2419 | 4.2577 | 3.1097 | 2.3563 | 1.7371 | 46.7248 | 27707 | 4 | 10
27709 | 3.2679 | 3.5158 | 3.687 | 2.598 | 3.8669 | 3.4718 | 3.705 | 3.7867 | 2.8009 | 2.62 | 2.7178 | 3.0344 | 39.0721 | 27709 | 1.7679 | 2.3872 | 3.566 | 5.0521 | 5.3368 | 6.0456 | 5.9804 | 5.2537 | 4.2632 | 3.1194 | 2.3582 | 1.7561 | 46.8867 | 27709 | 3 | 11
27712 | 3.3061 | 3.4723 | 3.732 | 2.7062 | 3.9077 | 3.4652 | 3.6297 | 3.7939 | 2.8161 | 2.7731 | 2.8287 | 3.0726 | 39.5037 | 27712 | 1.7251 | 2.3533 | 3.5101 | 4.9948 | 5.2865 | 6.0423 | 5.9644 | 5.242 | 4.2303 | 3.084 | 2.3557 | 1.7152 | 46.5038 | 27712 | 4 | 10
27713 | 3.2857 | 3.534 | 3.7271 | 2.6651 | 3.9135 | 3.5699 | 3.7368 | 3.8327 | 2.7915 | 2.668 | 2.7375 | 3.0528 | 39.5146 | 27713 | 1.7684 | 2.3862 | 3.5674 | 5.0615 | 5.3339 | 6.0504 | 5.9887 | 5.2522 | 4.2702 | 3.1247 | 2.361 | 1.7552 | 46.9198 | 27713 | 3 | 11
27801 | 3.5539 | 3.5164 | 3.8997 | 2.8228 | 3.5704 | 3.8033 | 4.4507 | 4.7543 | 3.4908 | 2.5383 | 2.656 | 2.9483 | 42.0049 | 27801 | 1.7976 | 2.3508 | 3.5025 | 4.9832 | 5.442 | 6.2018 | 6.1035 | 5.4134 | 4.3861 | 3.1951 | 2.4437 | 1.8145 | 47.6342 | 27801 | 4 | 11
27803 | 3.4863 | 3.5107 | 3.9036 | 2.8416 | 3.6424 | 3.7496 | 4.446 | 4.6618 | 3.4271 | 2.5973 | 2.7433 | 2.9403 | 41.95 | 27803 | 1.7944 | 2.35 | 3.502 | 5.004 | 5.4018 | 6.1727 | 6.0811 | 5.3849 | 4.3734 | 3.2048 | 2.4439 | 1.7941 | 47.5072 | 27803 | 3 | 11
27804 | 3.4585 | 3.5383 | 3.8836 | 2.8334 | 3.6087 | 3.694 | 4.4092 | 4.6576 | 3.3953 | 2.5804 | 2.7294 | 2.954 | 41.7425 | 27804 | 1.775 | 2.3341 | 3.4827 | 4.9998 | 5.4095 | 6.1706 | 6.1061 | 5.3841 | 4.354 | 3.1928 | 2.4138 | 1.7952 | 47.4177 | 27804 | 4 | 11
27805 | 3.6267 | 3.4984 | 3.8113 | 2.9899 | 3.8112 | 3.9647 | 4.7863 | 4.8409 | 3.5812 | 2.513 | 2.5675 | 2.9211 | 42.9123 | 27805 | 1.8213 | 2.3109 | 3.4714 | 4.9165 | 5.4951 | 6.2058 | 6.2185 | 5.4637 | 4.3961 | 3.2066 | 2.4565 | 1.883 | 47.8454 | 27805 | 3 | 11
27806 | 4.0479 | 3.5903 | 3.7777 | 2.8238 | 4.1298 | 4.3421 | 5.7251 | 5.6006 | 4.2532 | 2.8752 | 2.9569 | 3.3494 | 47.472 | 27806 | 1.9341 | 2.4419 | 3.4679 | 4.9237 | 5.4394 | 6.1031 | 6.1362 | 5.4716 | 4.5578 | 3.3863 | 2.5503 | 1.9819 | 48.3942 | 27806 | 3 | 11
27807 | 3.4981 | 3.5766 | 3.9969 | 2.8927 | 3.8258 | 3.7013 | 4.5566 | 4.5293 | 3.4371 | 2.7025 | 2.857 | 2.9802 | 42.5543 | 27807 | 1.7983 | 2.3859 | 3.5189 | 5.0215 | 5.3789 | 6.1317 | 6.0373 | 5.3012 | 4.3405 | 3.1553 | 2.4279 | 1.8043 | 47.3017 | 27807 | 3 | 11
27808 | 4.0436 | 3.5706 | 3.808 | 2.914 | 4.1139 | 4.313 | 5.4737 | 5.4571 | 4.1402 | 2.8363 | 2.8981 | 3.267 | 46.8356 | 27808 | 1.9166 | 2.4184 | 3.4671 | 4.8803 | 5.4242 | 6.1004 | 6.1086 | 5.5093 | 4.5047 | 3.3323 | 2.5319 | 1.9814 | 48.1753 | 27808 | 3 | 11
27809 | 3.47 | 3.5479 | 3.8678 | 2.8232 | 3.5492 | 3.7036 | 4.4201 | 4.7022 | 3.4067 | 2.5324 | 2.677 | 2.9577 | 41.6577 | 27809 | 1.7736 | 2.3241 | 3.4758 | 4.9863 | 5.4239 | 6.1837 | 6.1472 | 5.3996 | 4.3558 | 3.1938 | 2.4076 | 1.812 | 47.4833 | 27809 | 4 | 11
27810 | 4.096 | 3.575 | 3.8213 | 2.9392 | 4.0962 | 4.2458 | 5.3655 | 5.3923 | 4.1419 | 2.9713 | 2.9837 | 3.2929 | 46.921 | 27810 | 1.908 | 2.3795 | 3.4206 | 4.8242 | 5.3828 | 6.0682 | 6.1209 | 5.5075 | 4.4984 | 3.3325 | 2.5238 | 1.9807 | 47.947 | 27810 | 3 | 11
27812 | 3.8189 | 3.5422 | 3.8765 | 2.9064 | 3.7674 | 4.0691 | 4.6909 | 5.0062 | 3.7344 | 2.4831 | 2.5491 | 3.0225 | 43.4668 | 27812 | 1.8316 | 2.3588 | 3.5104 | 4.9835 | 5.4978 | 6.2077 | 6.1526 | 5.4381 | 4.4522 | 3.2417 | 2.4423 | 1.8748 | 47.9914 | 27812 | 3 | 11
27814 | 4.0042 | 3.5667 | 3.7835 | 2.8808 | 4.1231 | 4.399 | 5.6616 | 5.5569 | 4.149 | 2.684 | 2.823 | 3.2652 | 46.8969 | 27814 | 1.9003 | 2.4354 | 3.4921 | 4.9382 | 5.4803 | 6.1018 | 6.1112 | 5.4738 | 4.507 | 3.3455 | 2.5371 | 1.9707 | 48.2932 | 27814 | 3 | 11
27816 | 3.4053 | 3.6136 | 3.8806 | 2.8462 | 3.7606 | 3.4984 | 4.2595 | 4.5357 | 3.324 | 2.72 | 2.8586 | 3.0244 | 41.7268 | 27816 | 1.719 | 2.2989 | 3.4711 | 4.9848 | 5.3778 | 6.0948 | 6.0787 | 5.2951 | 4.2815 | 3.1041 | 2.3855 | 1.7579 | 46.8493 | 27816 | 4 | 10
27817 | 3.9758 | 3.5469 | 3.7898 | 2.9388 | 4.0857 | 4.4051 | 5.4983 | 5.461 | 4.0582 | 2.5779 | 2.7172 | 3.2006 | 46.2553 | 27817 | 1.8988 | 2.4089 | 3.5132 | 4.9704 | 5.4869 | 6.1438 | 6.1166 | 5.4642 | 4.4631 | 3.3051 | 2.5025 | 1.936 | 48.2094 | 27817 | 3 | 11
27818 | 3.5026 | 3.4379 | 3.7248 | 2.9346 | 3.7324 | 3.7336 | 4.665 | 4.6076 | 3.4611 | 2.5457 | 2.6111 | 2.8926 | 41.849 | 27818 | 1.7865 | 2.2756 | 3.4662 | 4.933 | 5.5118 | 6.2899 | 6.2608 | 5.5085 | 4.4374 | 3.2293 | 2.4235 | 1.8516 | 47.9741 | 27818 | 4 | 10
27820 | 3.4443 | 3.5115 | 3.7361 | 2.9328 | 3.6105 | 3.717 | 4.6818 | 4.6804 | 3.3925 | 2.4557 | 2.6109 | 2.9309 | 41.7045 | 27820 | 1.7655 | 2.2825 | 3.4665 | 4.9491 | 5.5112 | 6.2949 | 6.2081 | 5.4548 | 4.4123 | 3.2284 | 2.407 | 1.8318 | 47.8122 | 27820 | 4 | 10
27821 | 4.0062 | 3.5749 | 3.7759 | 2.849 | 4.1352 | 4.406 | 5.7538 | 5.6082 | 4.1913 | 2.7122 | 2.856 | 3.2932 | 47.1618 | 27821 | 1.9083 | 2.4509 | 3.4965 | 4.9455 | 5.47 | 6.0992 | 6.1172 | 5.4645 | 4.526 | 3.3657 | 2.5532 | 1.9724 | 48.3693 | 27821 | 3 | 11
27822 | 3.5175 | 3.4788 | 3.908 | 2.8611 | 3.6745 | 3.8241 | 4.5407 | 4.6989 | 3.4747 | 2.6018 | 2.7552 | 2.9346 | 42.2698 | 27822 | 1.8126 | 2.3826 | 3.5099 | 5.0158 | 5.4252 | 6.1759 | 6.0868 | 5.3694 | 4.3955 | 3.2044 | 2.4715 | 1.8174 | 47.6669 | 27822 | 3 | 11
27823 | 3.3719 | 3.5702 | 3.7963 | 2.8451 | 3.48 | 3.6353 | 4.4961 | 4.6862 | 3.3169 | 2.4626 | 2.6708 | 2.9722 | 41.3037 | 27823 | 1.7388 | 2.2745 | 3.4507 | 4.9817 | 5.4549 | 6.2224 | 6.156 | 5.3978 | 4.3595 | 3.1875 | 2.4054 | 1.792 | 47.4212 | 27823 | 3 | 11
27824 | 4.4151 | 3.6643 | 3.8251 | 2.9791 | 3.8243 | 3.8941 | 4.9156 | 5.2373 | 4.1932 | 3.5396 | 3.4704 | 3.5933 | 47.5512 | 27824 | 1.8873 | 2.3253 | 3.268 | 4.6037 | 5.223 | 5.9086 | 6.0129 | 5.4294 | 4.5402 | 3.3777 | 2.5223 | 1.9641 | 47.0625 | 27824 | 3 | 11
27826 | 4.2778 | 3.6112 | 3.8227 | 2.9659 | 3.9382 | 4.0214 | 5.0686 | 5.2587 | 4.1543 | 3.3178 | 3.2595 | 3.4412 | 47.1373 | 27826 | 1.8776 | 2.3517 | 3.3234 | 4.6797 | 5.2938 | 5.9963 | 6.0729 | 5.4672 | 4.5159 | 3.3508 | 2.5086 | 1.969 | 47.407 | 27826 | 4 | 11
27828 | 3.8121 | 3.4821 | 3.8561 | 2.9687 | 3.8384 | 4.1667 | 4.9365 | 5.0768 | 3.8027 | 2.5114 | 2.6121 | 3.0424 | 44.1062 | 27828 | 1.8512 | 2.3998 | 3.5012 | 4.9856 | 5.5003 | 6.1511 | 6.1572 | 5.4082 | 4.3992 | 3.2639 | 2.4714 | 1.8865 | 47.9755 | 27828 | 3 | 11
27829 | 3.7385 | 3.4916 | 3.8891 | 2.9037 | 3.726 | 4.0297 | 4.7121 | 4.9486 | 3.6941 | 2.5188 | 2.6228 | 2.9984 | 43.2735 | 27829 | 1.8272 | 2.3815 | 3.5049 | 4.9939 | 5.4945 | 6.197 | 6.1416 | 5.3887 | 4.4187 | 3.2416 | 2.4561 | 1.8651 | 47.9109 | 27829 | 3 | 11
27830 | 3.6527 | 3.4842 | 3.9785 | 2.9443 | 3.764 | 3.9142 | 5.0915 | 4.8886 | 3.6878 | 2.5875 | 2.8205 | 3.0026 | 43.8165 | 27830 | 1.8448 | 2.4588 | 3.5714 | 5.0698 | 5.4891 | 6.202 | 6.1258 | 5.376 | 4.4173 | 3.2331 | 2.5008 | 1.864 | 48.1529 | 27830 | 3 | 11
27831 | 3.2459 | 3.5518 | 3.6785 | 2.8924 | 3.4083 | 3.5574 | 4.6764 | 4.6253 | 3.2002 | 2.3765 | 2.664 | 2.9677 | 40.8442 | 27831 | 1.7111 | 2.2418 | 3.4335 | 4.9775 | 5.4723 | 6.2689 | 6.1771 | 5.4076 | 4.3782 | 3.182 | 2.4023 | 1.7725 | 47.4246 | 27831 | 4 | 11
27832 | 3.2364 | 3.5275 | 3.6931 | 2.8836 | 3.4455 | 3.472 | 4.5321 | 4.5393 | 3.1743 | 2.4781 | 2.7432 | 2.9949 | 40.72 | 27832 | 1.6798 | 2.2408 | 3.4262 | 4.9787 | 5.4326 | 6.2244 | 6.1191 | 5.3548 | 4.3292 | 3.1323 | 2.3675 | 1.7365 | 47.022 | 27832 | 4 | 11
27834 | 3.8543 | 3.5225 | 3.855 | 2.943 | 3.8536 | 4.1707 | 4.8715 | 5.1006 | 3.8101 | 2.5012 | 2.578 | 3.0544 | 44.115 | 27834 | 1.8455 | 2.3817 | 3.5123 | 4.9837 | 5.4871 | 6.1713 | 6.1576 | 5.4259 | 4.4321 | 3.2671 | 2.4601 | 1.8844 | 48.0087 | 27834 | 3 | 11
27837 | 3.9393 | 3.5271 | 3.8028 | 2.9726 | 4.0251 | 4.3607 | 5.2713 | 5.3342 | 3.9694 | 2.5273 | 2.6339 | 3.1399 | 45.5038 | 27837 | 1.8659 | 2.4022 | 3.5172 | 4.9877 | 5.4739 | 6.1395 | 6.1314 | 5.4555 | 4.4405 | 3.2875 | 2.4943 | 1.8997 | 48.0953 | 27837 | 3 | 11
27839 | 3.3511 | 3.5727 | 3.752 | 2.8731 | 3.4384 | 3.672 | 4.6376 | 4.7241 | 3.3032 | 2.3759 | 2.6168 | 2.9602 | 41.2771 | 27839 | 1.7453 | 2.2679 | 3.4551 | 4.9647 | 5.4916 | 6.2675 | 6.1801 | 5.4217 | 4.3611 | 3.2186 | 2.4014 | 1.8094 | 47.5843 | 27839 | 3 | 11
27840 | 3.7522 | 3.5433 | 3.8647 | 2.9414 | 3.7835 | 4.0426 | 4.7325 | 4.9655 | 3.6826 | 2.493 | 2.5533 | 2.988 | 43.3426 | 27840 | 1.8118 | 2.3258 | 3.4929 | 4.9585 | 5.4762 | 6.2282 | 6.1563 | 5.4747 | 4.4226 | 3.2341 | 2.442 | 1.8733 | 47.8964 | 27840 | 3 | 11
27842 | 3.2432 | 3.4927 | 3.7061 | 2.8639 | 3.4971 | 3.4129 | 4.3845 | 4.4632 | 3.172 | 2.5717 | 2.7984 | 3.0042 | 40.6098 | 27842 | 1.6743 | 2.2271 | 3.4139 | 4.9689 | 5.3977 | 6.1919 | 6.0874 | 5.3172 | 4.2934 | 3.0949 | 2.3456 | 1.7129 | 46.725 | 27842 | 3 | 11
27843 | 3.6616 | 3.561 | 3.8825 | 2.8555 | 3.5835 | 3.8888 | 4.5287 | 4.8637 | 3.571 | 2.4531 | 2.5393 | 2.9745 | 42.3631 | 27843 | 1.796 | 2.3034 | 3.4701 | 4.9638 | 5.4627 | 6.2129 | 6.1706 | 5.4682 | 4.4128 | 3.21 | 2.4436 | 1.8323 | 47.7464 | 27843 | 3 | 11
27844 | 3.3338 | 3.5595 | 3.798 | 2.8375 | 3.589 | 3.5008 | 4.3268 | 4.5596 | 3.2715 | 2.6086 | 2.7948 | 2.9984 | 41.1783 | 27844 | 1.7033 | 2.2785 | 3.4608 | 4.9852 | 5.4098 | 6.181 | 6.0898 | 5.3294 | 4.3277 | 3.1145 | 2.3816 | 1.7496 | 47.0114 | 27844 | 4 | 11
27845 | 3.3408 | 3.5592 | 3.7218 | 2.9012 | 3.4636 | 3.6623 | 4.6934 | 4.6999 | 3.2941 | 2.3742 | 2.6183 | 2.954 | 41.2829 | 27845 | 1.7408 | 2.2602 | 3.4463 | 4.9565 | 5.4943 | 6.2794 | 6.1939 | 5.4284 | 4.3924 | 3.2154 | 2.4012 | 1.8053 | 47.6142 | 27845 | 4 | 10
27846 | 3.9241 | 3.5237 | 3.8537 | 3.0268 | 4.0755 | 4.2747 | 5.1341 | 5.2076 | 3.9181 | 2.6796 | 2.7022 | 3.0768 | 45.397 | 27846 | 1.866 | 2.3796 | 3.4562 | 4.8882 | 5.4451 | 6.1366 | 6.1372 | 5.4371 | 4.4813 | 3.2946 | 2.4914 | 1.9218 | 47.9352 | 27846 | 3 | 11
27847 | 3.5934 | 3.5183 | 3.8082 | 2.9593 | 3.7296 | 3.9131 | 4.7377 | 4.8277 | 3.541 | 2.475 | 2.5626 | 2.9318 | 42.5978 | 27847 | 1.809 | 2.2994 | 3.4604 | 4.9432 | 5.4998 | 6.2246 | 6.2113 | 5.4644 | 4.389 | 3.2188 | 2.4466 | 1.8667 | 47.8333 | 27847 | 3 | 11
27849 | 3.6648 | 3.5324 | 3.8383 | 2.9464 | 3.7466 | 3.9749 | 4.7278 | 4.8979 | 3.605 | 2.4778 | 2.5502 | 2.9534 | 42.9155 | 27849 | 1.7986 | 2.3115 | 3.4753 | 4.9437 | 5.4768 | 6.2145 | 6.203 | 5.4649 | 4.4099 | 3.2263 | 2.4572 | 1.8536 | 47.8354 | 27849 | 3 | 11
27850 | 3.2713 | 3.5237 | 3.737 | 2.8532 | 3.5067 | 3.4637 | 4.3873 | 4.5219 | 3.2082 | 2.559 | 2.7832 | 3.0005 | 40.8156 | 27850 | 1.6824 | 2.2442 | 3.4298 | 4.9799 | 5.4081 | 6.1858 | 6.0906 | 5.3248 | 4.3111 | 3.1123 | 2.3634 | 1.7316 | 46.8642 | 27850 | 4 | 11
27851 | 3.5864 | 3.525 | 4.0205 | 2.927 | 3.7949 | 3.8414 | 4.896 | 4.7029 | 3.5863 | 2.6497 | 2.8511 | 2.9811 | 43.3622 | 27851 | 1.8408 | 2.4315 | 3.5652 | 5.0549 | 5.4379 | 6.1854 | 6.0818 | 5.324 | 4.4015 | 3.1918 | 2.4796 | 1.8349 | 47.8292 | 27851 | 3 | 11
27852 | 3.7042 | 3.5024 | 3.9028 | 2.8664 | 3.6636 | 3.9634 | 4.5897 | 4.8891 | 3.6406 | 2.519 | 2.6145 | 2.9791 | 42.8348 | 27852 | 1.8121 | 2.371 | 3.5011 | 4.9872 | 5.486 | 6.2179 | 6.1335 | 5.3921 | 4.4282 | 3.2279 | 2.4529 | 1.8507 | 47.8608 | 27852 | 4 | 11
27853 | 3.3789 | 3.4975 | 3.6966 | 2.9173 | 3.5629 | 3.6095 | 4.6335 | 4.6001 | 3.3256 | 2.4663 | 2.6467 | 2.9377 | 41.2727 | 27853 | 1.7381 | 2.2577 | 3.4581 | 4.9721 | 5.4987 | 6.2914 | 6.2072 | 5.4634 | 4.3954 | 3.2078 | 2.4145 | 1.8059 | 47.7103 | 27853 | 4 | 10
27855 | 3.5134 | 3.4691 | 3.7471 | 2.9498 | 3.7231 | 3.7854 | 4.7012 | 4.6771 | 3.47 | 2.513 | 2.5945 | 2.901 | 42.0447 | 27855 | 1.7893 | 2.2732 | 3.4786 | 4.9478 | 5.5187 | 6.2914 | 6.2305 | 5.4717 | 4.4317 | 3.24 | 2.4285 | 1.8633 | 47.9649 | 27855 | 4 | 10
27856 | 3.4299 | 3.5727 | 3.8987 | 2.8499 | 3.7068 | 3.6114 | 4.365 | 4.5777 | 3.3588 | 2.6575 | 2.8087 | 2.9811 | 41.8182 | 27856 | 1.7533 | 2.3348 | 3.4755 | 4.9963 | 5.387 | 6.1306 | 6.0859 | 5.3402 | 4.3221 | 3.159 | 2.3992 | 1.7823 | 47.1662 | 27856 | 3 | 11
27857 | 3.7098 | 3.5528 | 3.8692 | 2.9062 | 3.6957 | 3.9714 | 4.6423 | 4.916 | 3.6284 | 2.4681 | 2.5415 | 2.9802 | 42.8815 | 27857 | 1.8019 | 2.3124 | 3.482 | 4.9605 | 5.4686 | 6.2196 | 6.1697 | 5.4715 | 4.418 | 3.2242 | 2.446 | 1.8525 | 47.8272 | 27857 | 3 | 11
27858 | 3.9203 | 3.5181 | 3.81 | 2.9815 | 3.9897 | 4.3347 | 5.178 | 5.2777 | 3.9334 | 2.5105 | 2.6046 | 3.1176 | 45.1761 | 27858 | 1.8574 | 2.399 | 3.5218 | 4.9923 | 5.4707 | 6.137 | 6.14 | 5.4478 | 4.4292 | 3.2846 | 2.4861 | 1.8913 | 48.0573 | 27858 | 3 | 11
27860 | 4.0229 | 3.5465 | 3.8364 | 2.9906 | 4.1133 | 4.2834 | 5.286 | 5.3215 | 4.0459 | 2.8349 | 2.8537 | 3.1891 | 46.3242 | 27860 | 1.9084 | 2.3778 | 3.4408 | 4.847 | 5.4258 | 6.1165 | 6.1146 | 5.4778 | 4.4711 | 3.3053 | 2.4959 | 1.9593 | 47.9403 | 27860 | 3 | 11
27862 | 3.4472 | 3.4803 | 3.719 | 2.9304 | 3.6444 | 3.6804 | 4.6516 | 4.6209 | 3.397 | 2.497 | 2.628 | 2.9214 | 41.6175 | 27862 | 1.7604 | 2.2709 | 3.4658 | 4.9587 | 5.5084 | 6.2993 | 6.2289 | 5.478 | 4.4128 | 3.2222 | 2.4181 | 1.8312 | 47.8547 | 27862 | 4 | 10
27863 | 3.7202 | 3.5121 | 4.0037 | 2.9608 | 3.7772 | 3.8887 | 5.2634 | 4.941 | 3.7514 | 2.5468 | 2.7993 | 3.0436 | 44.2084 | 27863 | 1.8523 | 2.4637 | 3.5921 | 5.0891 | 5.5156 | 6.1777 | 6.1371 | 5.3816 | 4.4023 | 3.2357 | 2.4803 | 1.871 | 48.1984 | 27863 | 3 | 11
27864 | 3.6504 | 3.5022 | 3.9072 | 2.8455 | 3.6207 | 3.9069 | 4.5315 | 4.8387 | 3.5884 | 2.5296 | 2.6309 | 2.9636 | 42.5156 | 27864 | 1.8037 | 2.3698 | 3.4987 | 4.9808 | 5.4729 | 6.2128 | 6.1182 | 5.4001 | 4.4167 | 3.2132 | 2.4565 | 1.8353 | 47.7788 | 27864 | 4 | 11
27865 | 3.9973 | 3.5515 | 3.8301 | 2.9723 | 4.0987 | 4.3061 | 5.3149 | 5.3482 | 4.0373 | 2.7489 | 2.8018 | 3.1813 | 46.1884 | 27865 | 1.8981 | 2.3878 | 3.4641 | 4.8898 | 5.4413 | 6.1256 | 6.106 | 5.4673 | 4.4695 | 3.3209 | 2.498 | 1.9494 | 48.0178 | 27865 | 3 | 11
27866 | 3.2625 | 3.5267 | 3.6708 | 2.8961 | 3.4416 | 3.531 | 4.6391 | 4.586 | 3.2107 | 2.4146 | 2.6739 | 2.9625 | 40.8155 | 27866 | 1.707 | 2.2451 | 3.4479 | 4.9741 | 5.4711 | 6.2668 | 6.1843 | 5.4126 | 4.3718 | 3.1803 | 2.4014 | 1.7668 | 47.4293 | 27866 | 4 | 11
27869 | 3.4798 | 3.5415 | 3.7752 | 2.9174 | 3.581 | 3.7864 | 4.6841 | 4.7668 | 3.4256 | 2.4174 | 2.5773 | 2.9403 | 41.893 | 27869 | 1.7808 | 2.2818 | 3.4576 | 4.9683 | 5.506 | 6.2719 | 6.1985 | 5.453 | 4.3823 | 3.2406 | 2.4175 | 1.8436 | 47.8019 | 27869 | 3 | 11
27870 | 3.2443 | 3.5589 | 3.7107 | 2.8775 | 3.4234 | 3.5261 | 4.5746 | 4.6046 | 3.1916 | 2.4327 | 2.715 | 2.9904 | 40.8499 | 27870 | 1.6946 | 2.2491 | 3.4317 | 4.9838 | 5.4471 | 6.2273 | 6.1288 | 5.3652 | 4.3448 | 3.1555 | 2.3811 | 1.7543 | 47.1634 | 27870 | 4 | 11
27871 | 3.8197 | 3.5435 | 3.8681 | 2.9392 | 3.8227 | 4.1048 | 4.7784 | 5.0375 | 3.7521 | 2.5014 | 2.5633 | 3.0239 | 43.7545 | 27871 | 1.8345 | 2.3585 | 3.4957 | 4.9634 | 5.4981 | 6.194 | 6.1497 | 5.4466 | 4.4445 | 3.2499 | 2.4486 | 1.8875 | 47.971 | 27871 | 3 | 11
27872 | 3.5629 | 3.5345 | 3.8056 | 2.9319 | 3.6581 | 3.8696 | 4.697 | 4.8173 | 3.5052 | 2.4446 | 2.5592 | 2.94 | 42.326 | 27872 | 1.7943 | 2.288 | 3.4503 | 4.9671 | 5.4965 | 6.2454 | 6.2037 | 5.4645 | 4.3888 | 3.2345 | 2.4359 | 1.851 | 47.8201 | 27872 | 3 | 11
27874 | 3.5475 | 3.5593 | 3.8273 | 2.8818 | 3.562 | 3.8296 | 4.6089 | 4.8185 | 3.4802 | 2.4242 | 2.5584 | 2.9552 | 42.0528 | 27874 | 1.789 | 2.2907 | 3.4656 | 4.9706 | 5.4715 | 6.2305 | 6.2025 | 5.4509 | 4.383 | 3.2225 | 2.4291 | 1.8299 | 47.7357 | 27874 | 3 | 11
27875 | 4.156 | 3.5789 | 3.8277 | 2.9654 | 4.0518 | 4.1626 | 5.2297 | 5.3113 | 4.1309 | 3.1031 | 3.0718 | 3.3226 | 46.9118 | 27875 | 1.8964 | 2.3674 | 3.381 | 4.7566 | 5.3602 | 6.0489 | 6.1002 | 5.4818 | 4.5096 | 3.3392 | 2.5248 | 1.9669 | 47.7331 | 27875 | 3 | 11
27876 | 3.3342 | 3.5251 | 3.6949 | 2.9102 | 3.4989 | 3.6014 | 4.6565 | 4.626 | 3.2822 | 2.4224 | 2.645 | 2.9494 | 41.1462 | 27876 | 1.7289 | 2.2522 | 3.4539 | 4.9644 | 5.4908 | 6.2785 | 6.1995 | 5.4317 | 4.3935 | 3.2012 | 2.4012 | 1.7909 | 47.5866 | 27876 | 4 | 10
27880 | 3.5362 | 3.5738 | 4.0358 | 2.9121 | 3.8409 | 3.753 | 4.6898 | 4.5441 | 3.4903 | 2.6987 | 2.863 | 2.9813 | 42.9188 | 27880 | 1.8187 | 2.3999 | 3.5427 | 5.0445 | 5.3936 | 6.1405 | 6.0257 | 5.2909 | 4.3593 | 3.1606 | 2.4415 | 1.8091 | 47.4271 | 27880 | 3 | 11
27882 | 3.4584 | 3.6175 | 3.9514 | 2.8685 | 3.834 | 3.5811 | 4.3665 | 4.504 | 3.3697 | 2.7247 | 2.8605 | 3.0092 | 42.1455 | 27882 | 1.7554 | 2.3544 | 3.4901 | 4.9849 | 5.3685 | 6.1047 | 6.0591 | 5.3059 | 4.2922 | 3.1323 | 2.3997 | 1.7891 | 47.0362 | 27882 | 3 | 11
27883 | 3.6523 | 3.454 | 3.9078 | 2.9256 | 3.7345 | 3.9816 | 4.8935 | 4.9191 | 3.6665 | 2.5641 | 2.7467 | 2.9834 | 43.4292 | 27883 | 1.8316 | 2.4225 | 3.5383 | 5.0399 | 5.486 | 6.1781 | 6.1258 | 5.3842 | 4.4079 | 3.2355 | 2.4857 | 1.8607 | 47.9963 | 27883 | 3 | 11
27884 | 3.8689 | 3.5356 | 3.8533 | 2.9517 | 3.883 | 4.1814 | 4.8874 | 5.1199 | 3.8201 | 2.5077 | 2.5772 | 3.0566 | 44.243 | 27884 | 1.8524 | 2.3869 | 3.5007 | 4.9703 | 5.5095 | 6.157 | 6.1568 | 5.4252 | 4.4513 | 3.2684 | 2.463 | 1.8938 | 48.0352 | 27884 | 3 | 11
27885 | 4.3307 | 3.6532 | 3.8263 | 2.9399 | 3.9559 | 4.0424 | 5.1797 | 5.357 | 4.2553 | 3.3844 | 3.3427 | 3.5386 | 47.8061 | 27885 | 1.8926 | 2.3578 | 3.3221 | 4.6729 | 5.2909 | 5.9705 | 6.0414 | 5.4453 | 4.5468 | 3.3956 | 2.5341 | 1.9888 | 47.4588 | 27885 | 3 | 11
27886 | 3.6981 | 3.5415 | 3.9032 | 2.8349 | 3.5892 | 3.9112 | 4.4996 | 4.8789 | 3.6112 | 2.4823 | 2.5524 | 2.9779 | 42.4803 | 27886 | 1.7937 | 2.3339 | 3.4844 | 4.9593 | 5.4765 | 6.2143 | 6.1512 | 5.4529 | 4.4259 | 3.2128 | 2.445 | 1.8384 | 47.7882 | 27886 | 3 | 11
27888 | 3.7308 | 3.4604 | 3.881 | 2.9519 | 3.7802 | 4.0722 | 4.9424 | 5.0084 | 3.7413 | 2.534 | 2.686 | 3.0139 | 43.8024 | 27888 | 1.8403 | 2.4048 | 3.5304 | 5.025 | 5.4992 | 6.1507 | 6.1421 | 5.3916 | 4.3935 | 3.2462 | 2.4663 | 1.8731 | 47.9631 | 27888 | 3 | 11
27889 | 3.9496 | 3.5448 | 3.8268 | 2.9632 | 4.044 | 4.3106 | 5.2498 | 5.3195 | 3.9772 | 2.613 | 2.6993 | 3.1435 | 45.6415 | 27889 | 1.8694 | 2.3907 | 3.4906 | 4.9399 | 5.4649 | 6.1347 | 6.1345 | 5.451 | 4.4555 | 3.3212 | 2.499 | 1.9272 | 48.0786 | 27889 | 3 | 11
27890 | 3.2231 | 3.5779 | 3.6823 | 2.8836 | 3.3654 | 3.5825 | 4.7171 | 4.6665 | 3.1866 | 2.3297 | 2.6491 | 2.9696 | 40.8335 | 27890 | 1.7193 | 2.2353 | 3.4236 | 4.9938 | 5.4805 | 6.2758 | 6.1728 | 5.4061 | 4.3814 | 3.1873 | 2.409 | 1.7831 | 47.468 | 27890 | 4 | 11
27891 | 3.4404 | 3.5611 | 3.8441 | 2.8286 | 3.5295 | 3.6719 | 4.4308 | 4.6962 | 3.3781 | 2.5129 | 2.6731 | 2.966 | 41.5327 | 27891 | 1.7591 | 2.3069 | 3.4671 | 4.9862 | 5.4302 | 6.1876 | 6.1602 | 5.3982 | 4.3548 | 3.1911 | 2.4 | 1.8071 | 47.4484 | 27891 | 4 | 11
27892 | 3.8544 | 3.5293 | 3.8578 | 2.9947 | 3.9572 | 4.1939 | 4.9602 | 5.1124 | 3.8198 | 2.5724 | 2.6167 | 3.0362 | 44.5049 | 27892 | 1.8442 | 2.3519 | 3.483 | 4.9325 | 5.4779 | 6.1815 | 6.1406 | 5.4491 | 4.4614 | 3.2698 | 2.4693 | 1.9104 | 47.9716 | 27892 | 3 | 11
27893 | 3.5467 | 3.4618 | 3.9328 | 2.8973 | 3.7269 | 3.8794 | 4.7415 | 4.7432 | 3.5396 | 2.6166 | 2.8019 | 2.9439 | 42.8317 | 27893 | 1.8347 | 2.4182 | 3.5354 | 5.0497 | 5.4465 | 6.1837 | 6.0958 | 5.356 | 4.4104 | 3.2081 | 2.4946 | 1.8399 | 47.8731 | 27893 | 3 | 11
27896 | 3.4743 | 3.4935 | 3.9382 | 2.8756 | 3.7367 | 3.7755 | 4.5632 | 4.606 | 3.4339 | 2.6535 | 2.8229 | 2.9332 | 42.3064 | 27896 | 1.8215 | 2.3867 | 3.5213 | 5.0413 | 5.4009 | 6.1595 | 6.0691 | 5.3342 | 4.3826 | 3.184 | 2.4672 | 1.8134 | 47.5816 | 27896 | 3 | 11
27897 | 3.5126 | 3.5123 | 3.7702 | 2.9461 | 3.6679 | 3.8096 | 4.7088 | 4.7445 | 3.4613 | 2.4641 | 2.5848 | 2.9265 | 42.1087 | 27897 | 1.794 | 2.285 | 3.4588 | 4.9533 | 5.5148 | 6.2684 | 6.2078 | 5.4608 | 4.3972 | 3.2293 | 2.4219 | 1.8573 | 47.8486 | 27897 | 4 | 10
27909 | 3.7046 | 3.3042 | 3.6591 | 2.7707 | 3.7657 | 3.8044 | 4.847 | 4.7145 | 3.6164 | 2.7381 | 2.558 | 2.7965 | 42.279 | 27909 | 1.8631 | 2.303 | 3.3938 | 4.7687 | 5.4208 | 6.1945 | 6.2034 | 5.5316 | 4.516 | 3.2709 | 2.4914 | 1.94 | 47.8971 | 27909 | 3 | 11
27910 | 3.592 | 3.4651 | 3.783 | 2.9864 | 3.819 | 3.9145 | 4.7733 | 4.7659 | 3.5516 | 2.5373 | 2.5734 | 2.8941 | 42.6559 | 27910 | 1.8105 | 2.3029 | 3.4685 | 4.9151 | 5.4944 | 6.2208 | 6.2226 | 5.4732 | 4.4285 | 3.2166 | 2.4537 | 1.8878 | 47.8946 | 27910 | 4 | 10
27916 | 3.8273 | 3.3674 | 3.6496 | 2.6816 | 3.5606 | 3.5434 | 4.6908 | 4.87 | 3.6334 | 3.0318 | 2.7771 | 3.021 | 42.6541 | 27916 | 1.8661 | 2.286 | 3.3002 | 4.6359 | 5.2936 | 6.0914 | 6.1438 | 5.5181 | 4.512 | 3.2891 | 2.4833 | 1.9416 | 47.3611 | 27916 | 3 | 11
27917 | 3.7345 | 3.3265 | 3.6232 | 2.6459 | 3.5549 | 3.54 | 4.7128 | 4.8222 | 3.5701 | 2.9281 | 2.6629 | 2.9272 | 42.0482 | 27917 | 1.8634 | 2.2836 | 3.3334 | 4.6852 | 5.3537 | 6.1417 | 6.1856 | 5.5255 | 4.5416 | 3.2726 | 2.4933 | 1.948 | 47.6276 | 27917 | 3 | 11
27919 | 3.6699 | 3.3388 | 3.7222 | 2.9189 | 3.8986 | 3.9386 | 4.8706 | 4.7318 | 3.6199 | 2.678 | 2.5408 | 2.7989 | 42.7269 | 27919 | 1.8583 | 2.3145 | 3.4263 | 4.8319 | 5.427 | 6.2079 | 6.2105 | 5.5165 | 4.4891 | 3.2435 | 2.4769 | 1.9256 | 47.928 | 27919 | 3 | 11
27921 | 3.6956 | 3.2913 | 3.6212 | 2.6782 | 3.6527 | 3.6732 | 4.7987 | 4.7315 | 3.5768 | 2.7865 | 2.5642 | 2.8134 | 41.8833 | 27921 | 1.8527 | 2.2942 | 3.3752 | 4.7383 | 5.4079 | 6.1918 | 6.1947 | 5.5484 | 4.5273 | 3.276 | 2.4909 | 1.9502 | 47.8476 | 27921 | 3 | 11
27922 | 3.6145 | 3.4246 | 3.7751 | 2.9959 | 3.8839 | 3.9465 | 4.8047 | 4.7502 | 3.5801 | 2.5835 | 2.5642 | 2.8636 | 42.7869 | 27922 | 1.8178 | 2.3116 | 3.4526 | 4.9004 | 5.467 | 6.2163 | 6.2167 | 5.4976 | 4.4661 | 3.2223 | 2.4668 | 1.8931 | 47.9283 | 27922 | 4 | 10
27923 | 3.7613 | 3.3446 | 3.6312 | 2.6504 | 3.5337 | 3.5085 | 4.6834 | 4.8532 | 3.5799 | 2.9849 | 2.7121 | 2.9771 | 42.2204 | 27923 | 1.8679 | 2.2791 | 3.322 | 4.6682 | 5.3323 | 6.1299 | 6.1775 | 5.5123 | 4.5385 | 3.2794 | 2.4902 | 1.9518 | 47.5491 | 27923 | 3 | 11
27924 | 3.6952 | 3.4439 | 3.8202 | 3.052 | 3.9867 | 4.0854 | 4.8963 | 4.8703 | 3.664 | 2.6116 | 2.5711 | 2.8827 | 43.5795 | 27924 | 1.831 | 2.3163 | 3.4509 | 4.891 | 5.4499 | 6.1926 | 6.2061 | 5.4742 | 4.4457 | 3.2155 | 2.4673 | 1.9026 | 47.8431 | 27924 | 3 | 11
27925 | 4.1394 | 3.5216 | 3.7975 | 2.9561 | 3.9189 | 3.9904 | 4.967 | 5.1028 | 3.9919 | 3.1668 | 3.0648 | 3.2441 | 45.8611 | 27925 | 1.8856 | 2.3191 | 3.3285 | 4.6825 | 5.3124 | 6.0191 | 6.0769 | 5.4688 | 4.5084 | 3.3251 | 2.5005 | 1.9541 | 47.3809 | 27925 | 3 | 11
27926 | 3.5521 | 3.331 | 3.6731 | 2.8602 | 3.7503 | 3.7556 | 4.7264 | 4.5853 | 3.5056 | 2.6253 | 2.534 | 2.8127 | 41.7116 | 27926 | 1.8399 | 2.3008 | 3.4239 | 4.8623 | 5.4613 | 6.2655 | 6.2498 | 5.5513 | 4.4704 | 3.2599 | 2.48 | 1.9171 | 48.0823 | 27926 | 4 | 10
27927 | 3.6788 | 3.3331 | 3.6107 | 2.6051 | 3.4591 | 3.4034 | 4.6332 | 4.8751 | 3.4994 | 2.9831 | 2.6675 | 2.9738 | 41.7224 | 27927 | 1.8681 | 2.281 | 3.3213 | 4.6816 | 5.3492 | 6.1512 | 6.2056 | 5.5164 | 4.5611 | 3.2726 | 2.4877 | 1.9729 | 47.6686 | 27927 | 3 | 11
27928 | 4.0379 | 3.5005 | 3.8331 | 3.0262 | 4.0803 | 4.175 | 5.1046 | 5.1484 | 3.9757 | 2.9745 | 2.8946 | 3.1328 | 45.8835 | 27928 | 1.8892 | 2.3421 | 3.3878 | 4.7879 | 5.3841 | 6.0611 | 6.1002 | 5.4804 | 4.5 | 3.3029 | 2.4947 | 1.9551 | 47.6853 | 27928 | 3 | 11
27929 | 3.6658 | 3.3099 | 3.6025 | 2.6131 | 3.5115 | 3.4828 | 4.6917 | 4.814 | 3.5093 | 2.8972 | 2.6085 | 2.8999 | 41.6061 | 27929 | 1.8689 | 2.2871 | 3.3397 | 4.6969 | 5.3749 | 6.1645 | 6.2216 | 5.5355 | 4.5645 | 3.2681 | 2.4942 | 1.9529 | 47.7687 | 27929 | 3 | 11
27932 | 3.7968 | 3.4053 | 3.8304 | 3.0911 | 4.1203 | 4.1852 | 5.0098 | 4.9326 | 3.7638 | 2.7489 | 2.6168 | 2.8754 | 44.3764 | 27932 | 1.8718 | 2.3442 | 3.414 | 4.8526 | 5.4187 | 6.1627 | 6.1446 | 5.4854 | 4.4472 | 3.2409 | 2.4794 | 1.9373 | 47.7986 | 27932 | 3 | 11
27935 | 3.562 | 3.4084 | 3.7402 | 2.9543 | 3.8165 | 3.8432 | 4.7386 | 4.6614 | 3.5284 | 2.5752 | 2.5714 | 2.8581 | 42.2576 | 27935 | 1.8235 | 2.3 | 3.4494 | 4.8924 | 5.4989 | 6.2631 | 6.2335 | 5.5355 | 4.4601 | 3.2417 | 2.4481 | 1.8837 | 48.0299 | 27935 | 4 | 10
27937 | 3.543 | 3.3829 | 3.7141 | 2.9201 | 3.7853 | 3.7796 | 4.7024 | 4.5969 | 3.5071 | 2.5948 | 2.5775 | 2.8524 | 41.9562 | 27937 | 1.8194 | 2.2925 | 3.44 | 4.9005 | 5.475 | 6.2713 | 6.2689 | 5.5379 | 4.4554 | 3.2365 | 2.4501 | 1.8844 | 48.0318 | 27937 | 4 | 11
27938 | 3.6003 | 3.3779 | 3.7382 | 2.9562 | 3.8659 | 3.8942 | 4.7913 | 4.6837 | 3.5647 | 2.6136 | 2.5508 | 2.8304 | 42.4674 | 27938 | 1.8434 | 2.3115 | 3.4445 | 4.8788 | 5.4602 | 6.2533 | 6.2292 | 5.5342 | 4.4696 | 3.2419 | 2.4735 | 1.9063 | 48.0463 | 27938 | 4 | 10
27939 | 3.8531 | 3.3744 | 3.6568 | 2.6955 | 3.5778 | 3.5664 | 4.7003 | 4.8722 | 3.6567 | 3.0426 | 2.7978 | 3.0317 | 42.8254 | 27939 | 1.8639 | 2.2894 | 3.2929 | 4.625 | 5.2803 | 6.0763 | 6.1284 | 5.5223 | 4.4992 | 3.2926 | 2.4812 | 1.9366 | 47.2883 | 27939 | 3 | 11
27941 | 4.0778 | 3.482 | 3.7101 | 2.7943 | 3.5624 | 3.55 | 4.6076 | 4.9582 | 3.7969 | 3.3139 | 3.1039 | 3.2902 | 44.2473 | 27941 | 1.8501 | 2.2714 | 3.2354 | 4.5507 | 5.1831 | 5.9262 | 6.0262 | 5.4553 | 4.5397 | 3.2842 | 2.5047 | 1.9707 | 46.7977 | 27941 | 3 | 11
27942 | 3.645 | 3.4078 | 3.782 | 3.0139 | 3.9396 | 3.9976 | 4.8485 | 4.7733 | 3.6122 | 2.6157 | 2.5592 | 2.8481 | 43.0429 | 27942 | 1.83 | 2.3076 | 3.4384 | 4.8958 | 5.4406 | 6.2042 | 6.2072 | 5.4883 | 4.4768 | 3.213 | 2.4774 | 1.8943 | 47.8735 | 27942 | 4 | 10
27944 | 3.7791 | 3.3556 | 3.752 | 2.9433 | 3.9709 | 4.025 | 4.9493 | 4.8335 | 3.718 | 2.7637 | 2.6062 | 2.84 | 43.5367 | 27944 | 1.8604 | 2.3234 | 3.4086 | 4.8016 | 5.3975 | 6.1545 | 6.1732 | 5.5009 | 4.4843 | 3.2481 | 2.476 | 1.9329 | 47.7616 | 27944 | 3 | 11
27946 | 3.6314 | 3.3623 | 3.7371 | 2.9534 | 3.8945 | 3.9284 | 4.8313 | 4.7105 | 3.5915 | 2.6411 | 2.5441 | 2.8173 | 42.6429 | 27946 | 1.8499 | 2.3171 | 3.4388 | 4.8693 | 5.4459 | 6.2392 | 6.2112 | 5.5236 | 4.4749 | 3.241 | 2.4817 | 1.9188 | 48.0114 | 27946 | 4 | 10
27947 | 3.8593 | 3.3772 | 3.6584 | 2.6979 | 3.5783 | 3.5669 | 4.699 | 4.8748 | 3.661 | 3.0492 | 2.8053 | 3.0377 | 42.865 | 27947 | 1.8642 | 2.2903 | 3.2899 | 4.6205 | 5.2753 | 6.0717 | 6.1256 | 5.5232 | 4.4972 | 3.2936 | 2.4801 | 1.9355 | 47.2671 | 27947 | 3 | 11
27948 | 4.0961 | 3.4909 | 3.7142 | 2.8024 | 3.5606 | 3.5493 | 4.5999 | 4.963 | 3.8079 | 3.3351 | 3.1288 | 3.3104 | 44.3585 | 27948 | 1.8495 | 2.2694 | 3.2311 | 4.5457 | 5.1792 | 5.9183 | 6.0199 | 5.4571 | 4.5356 | 3.2867 | 2.5028 | 1.969 | 46.7643 | 27948 | 3 | 11
27949 | 4.0778 | 3.482 | 3.7101 | 2.7943 | 3.5624 | 3.55 | 4.6076 | 4.9582 | 3.7969 | 3.3139 | 3.1039 | 3.2902 | 44.2473 | 27949 | 1.8501 | 2.2714 | 3.2354 | 4.5507 | 5.1831 | 5.9262 | 6.0262 | 5.4553 | 4.5397 | 3.2842 | 2.5047 | 1.9707 | 46.7977 | 27949 | 3 | 11
27950 | 3.5822 | 3.3047 | 3.5828 | 2.5804 | 3.4398 | 3.3783 | 4.6432 | 4.8456 | 3.4287 | 2.904 | 2.5742 | 2.9112 | 41.175 | 27950 | 1.8689 | 2.2959 | 3.3375 | 4.7063 | 5.3937 | 6.1897 | 6.2491 | 5.5506 | 4.5589 | 3.2831 | 2.4974 | 1.9758 | 47.9069 | 27950 | 3 | 11
27953 | 4.2817 | 3.5792 | 3.7801 | 2.9283 | 3.7233 | 3.7678 | 4.7487 | 5.0798 | 4.0071 | 3.4319 | 3.3108 | 3.437 | 46.0758 | 27953 | 1.8636 | 2.2883 | 3.2494 | 4.5731 | 5.2442 | 5.942 | 6.0034 | 5.4623 | 4.5271 | 3.3219 | 2.4843 | 1.9535 | 46.9131 | 27953 | 3 | 11
27954 | 4.2898 | 3.5823 | 3.7608 | 2.8941 | 3.5698 | 3.5765 | 4.5513 | 5.0208 | 3.9349 | 3.54 | 3.3791 | 3.509 | 45.6085 | 27954 | 1.8376 | 2.2475 | 3.1846 | 4.497 | 5.169 | 5.8646 | 5.9778 | 5.4749 | 4.4898 | 3.314 | 2.4793 | 1.9489 | 46.4849 | 27954 | 3 | 11
27956 | 3.6962 | 3.3148 | 3.6112 | 2.627 | 3.5346 | 3.5146 | 4.7052 | 4.8112 | 3.5376 | 2.9035 | 2.6275 | 2.9049 | 41.7883 | 27956 | 1.8665 | 2.2854 | 3.3379 | 4.6927 | 5.3663 | 6.1539 | 6.2063 | 5.5313 | 4.5582 | 3.2666 | 2.4931 | 1.9486 | 47.7069 | 27956 | 3 | 11
27957 | 3.7723 | 3.4428 | 3.8508 | 3.1078 | 4.1057 | 4.205 | 4.9929 | 4.9623 | 3.7501 | 2.6781 | 2.5979 | 2.8973 | 44.3629 | 27957 | 1.8591 | 2.3384 | 3.4531 | 4.8685 | 5.4633 | 6.1921 | 6.1834 | 5.4878 | 4.4233 | 3.2371 | 2.4594 | 1.921 | 47.8866 | 27957 | 3 | 11
27958 | 3.5955 | 3.282 | 3.5838 | 2.6311 | 3.5434 | 3.5307 | 4.7245 | 4.7311 | 3.4703 | 2.786 | 2.5244 | 2.8248 | 41.2277 | 27958 | 1.8658 | 2.3029 | 3.3678 | 4.735 | 5.423 | 6.2188 | 6.2529 | 5.5627 | 4.5418 | 3.2835 | 2.5009 | 1.9517 | 48.0068 | 27958 | 3 | 11
27959 | 4.3194 | 3.5998 | 3.7625 | 2.8984 | 3.5254 | 3.5249 | 4.4882 | 5.0174 | 3.9372 | 3.604 | 3.4386 | 3.5648 | 45.6806 | 27959 | 1.845 | 2.2449 | 3.1812 | 4.4838 | 5.1167 | 5.809 | 5.9321 | 5.4794 | 4.4869 | 3.3165 | 2.4818 | 1.951 | 46.3283 | 27959 | 3 | 11
27962 | 3.9428 | 3.5073 | 3.8591 | 3.0578 | 4.1283 | 4.2794 | 5.1494 | 5.1893 | 3.9322 | 2.7688 | 2.7466 | 3.0708 | 45.6319 | 27962 | 1.8739 | 2.3666 | 3.4443 | 4.8535 | 5.4354 | 6.1203 | 6.1315 | 5.463 | 4.4751 | 3.2984 | 2.4756 | 1.9356 | 47.8732 | 27962 | 3 | 11
27964 | 4.0778 | 3.482 | 3.7101 | 2.7943 | 3.5624 | 3.55 | 4.6076 | 4.9582 | 3.7969 | 3.3139 | 3.1039 | 3.2902 | 44.2473 | 27964 | 1.8501 | 2.2714 | 3.2354 | 4.5507 | 5.1831 | 5.9262 | 6.0262 | 5.4553 | 4.5397 | 3.2842 | 2.5047 | 1.9707 | 46.7977 | 27964 | 3 | 11
27965 | 3.8593 | 3.3772 | 3.6584 | 2.6979 | 3.5783 | 3.5669 | 4.699 | 4.8748 | 3.661 | 3.0492 | 2.8053 | 3.0377 | 42.865 | 27965 | 1.8642 | 2.2903 | 3.2899 | 4.6205 | 5.2753 | 6.0717 | 6.1256 | 5.5232 | 4.4972 | 3.2936 | 2.4801 | 1.9355 | 47.2671 | 27965 | 3 | 11
27966 | 4.0189 | 3.4538 | 3.6962 | 2.7684 | 3.5667 | 3.5545 | 4.6322 | 4.9357 | 3.7603 | 3.2426 | 3.0235 | 3.2222 | 43.8751 | 27966 | 1.8535 | 2.276 | 3.2484 | 4.5674 | 5.2053 | 5.9611 | 6.0501 | 5.4716 | 4.5295 | 3.2864 | 2.4988 | 1.9622 | 46.9104 | 27966 | 3 | 11
27970 | 3.9633 | 3.4838 | 3.851 | 3.0655 | 4.1335 | 4.2432 | 5.1219 | 5.1406 | 3.931 | 2.858 | 2.7863 | 3.0599 | 45.6382 | 27970 | 1.8859 | 2.3587 | 3.4143 | 4.8195 | 5.4006 | 6.103 | 6.1303 | 5.4808 | 4.4827 | 3.3047 | 2.4919 | 1.9436 | 47.816 | 27970 | 3 | 11
27973 | 3.6988 | 3.3011 | 3.6133 | 2.647 | 3.5939 | 3.5966 | 4.7596 | 4.7718 | 3.5604 | 2.8421 | 2.5931 | 2.8541 | 41.8319 | 27973 | 1.8563 | 2.2922 | 3.3507 | 4.7095 | 5.3839 | 6.1603 | 6.1943 | 5.5488 | 4.5395 | 3.2676 | 2.4954 | 1.9425 | 47.741 | 27973 | 3 | 11
27974 | 3.8111 | 3.3428 | 3.6476 | 2.6902 | 3.6205 | 3.6258 | 4.7527 | 4.8276 | 3.6444 | 2.9496 | 2.7166 | 2.9479 | 42.5769 | 27974 | 1.8525 | 2.2826 | 3.3298 | 4.6778 | 5.3368 | 6.1187 | 6.1393 | 5.5209 | 4.5019 | 3.283 | 2.4955 | 1.9434 | 47.4823 | 27974 | 3 | 11
27976 | 3.5703 | 3.2803 | 3.608 | 2.7295 | 3.65 | 3.6642 | 4.7513 | 4.6201 | 3.4866 | 2.6745 | 2.4924 | 2.7761 | 41.3033 | 27976 | 1.8573 | 2.3004 | 3.4066 | 4.7946 | 5.4619 | 6.2646 | 6.2475 | 5.5663 | 4.5088 | 3.2845 | 2.4893 | 1.9449 | 48.1268 | 27976 | 3 | 11
27978 | 4.4085 | 3.6424 | 3.7988 | 2.9656 | 3.675 | 3.7229 | 4.6761 | 5.1147 | 4.079 | 3.6048 | 3.4976 | 3.5917 | 46.7771 | 27978 | 1.8616 | 2.2768 | 3.2168 | 4.539 | 5.1936 | 5.8819 | 5.9745 | 5.4244 | 4.5225 | 3.3502 | 2.4933 | 1.9409 | 46.6754 | 27978 | 3 | 11
27979 | 3.5985 | 3.3359 | 3.6945 | 2.8868 | 3.8146 | 3.8364 | 4.7896 | 4.6498 | 3.5507 | 2.6383 | 2.529 | 2.8012 | 42.1253 | 27979 | 1.857 | 2.3131 | 3.4352 | 4.86 | 5.4663 | 6.2629 | 6.2144 | 5.5515 | 4.4772 | 3.2665 | 2.4923 | 1.9292 | 48.1256 | 27979 | 4 | 10
27980 | 3.697 | 3.3779 | 3.7809 | 3.0185 | 4.001 | 4.0523 | 4.9118 | 4.8035 | 3.6613 | 2.6748 | 2.5604 | 2.8282 | 43.3677 | 27980 | 1.8495 | 2.3184 | 3.4256 | 4.8544 | 5.4109 | 6.1918 | 6.2017 | 5.4832 | 4.475 | 3.2149 | 2.4689 | 1.9153 | 47.8098 | 27980 | 3 | 11
27981 | 4.3194 | 3.5998 | 3.7625 | 2.8984 | 3.5254 | 3.5249 | 4.4882 | 5.0174 | 3.9372 | 3.604 | 3.4386 | 3.5648 | 45.6806 | 27981 | 1.845 | 2.2449 | 3.1812 | 4.4838 | 5.1167 | 5.809 | 5.9321 | 5.4794 | 4.4869 | 3.3165 | 2.4818 | 1.951 | 46.3283 | 27981 | 3 | 11
27983 | 3.783 | 3.4926 | 3.8508 | 3.0436 | 3.9933 | 4.1598 | 4.9375 | 5.0066 | 3.7503 | 2.6096 | 2.604 | 2.9602 | 44.1912 | 27983 | 1.8468 | 2.3389 | 3.4655 | 4.8952 | 5.4755 | 6.1986 | 6.1681 | 5.4836 | 4.436 | 3.2426 | 2.4675 | 1.9084 | 47.9267 | 27983 | 3 | 11
27986 | 3.5594 | 3.4352 | 3.7537 | 2.9649 | 3.8036 | 3.8534 | 4.7396 | 4.6912 | 3.5242 | 2.5515 | 2.5764 | 2.8751 | 42.3281 | 27986 | 1.8117 | 2.2966 | 3.4574 | 4.9071 | 5.5125 | 6.2577 | 6.221 | 5.5142 | 4.4533 | 3.2397 | 2.4429 | 1.8788 | 47.9929 | 27986 | 4 | 10
28001 | 3.56 | 3.6278 | 4.2624 | 3.056 | 3.4619 | 3.9613 | 4.4511 | 4.0455 | 3.1642 | 2.5368 | 2.7748 | 3.0845 | 41.9864 | 28001 | 1.805 | 2.478 | 3.662 | 5.1201 | 5.5931 | 6.2386 | 6.2591 | 5.5099 | 4.4275 | 3.2025 | 2.3716 | 1.782 | 48.4495 | 28001 | 3 | 11
28006 | 3.6011 | 3.7494 | 4.5942 | 2.9468 | 3.5729 | 3.9057 | 3.6808 | 3.6566 | 3.2547 | 2.7474 | 2.937 | 3.4108 | 42.0574 | 28006 | 1.7945 | 2.4943 | 3.7032 | 5.226 | 5.6911 | 6.3605 | 6.3653 | 5.6346 | 4.4957 | 3.2335 | 2.3392 | 1.7777 | 49.1157 | 28006 | 3 | 11
28012 | 3.7357 | 3.7828 | 4.6118 | 2.894 | 3.4361 | 3.8006 | 3.7527 | 3.7079 | 3.2767 | 2.7121 | 2.9136 | 3.397 | 42.021 | 28012 | 1.8114 | 2.5324 | 3.7366 | 5.27 | 5.7604 | 6.438 | 6.4478 | 5.6902 | 4.5694 | 3.2901 | 2.3796 | 1.7936 | 49.7195 | 28012 | 3 | 11
28016 | 3.7424 | 3.8568 | 4.7326 | 3.0105 | 3.677 | 4.0302 | 3.7865 | 3.7234 | 3.4041 | 2.873 | 3.0448 | 3.4902 | 43.3714 | 28016 | 1.8072 | 2.5006 | 3.6904 | 5.2388 | 5.698 | 6.3272 | 6.2858 | 5.5788 | 4.4289 | 3.2437 | 2.3423 | 1.7952 | 48.9369 | 28016 | 3 | 11
28018 | 3.781 | 4.1 | 4.9594 | 3.4946 | 4.3288 | 4.4336 | 4.0748 | 4.1909 | 3.7162 | 3.5511 | 3.597 | 3.7087 | 47.9361 | 28018 | 1.72 | 2.362 | 3.5886 | 5.0271 | 5.4182 | 5.9912 | 5.9199 | 5.2061 | 4.1193 | 3.0763 | 2.2234 | 1.6858 | 46.3381 | 28018 | 4 | 10
28020 | 3.7734 | 4.0341 | 4.8454 | 3.3639 | 4.2338 | 4.3951 | 4.0017 | 3.9757 | 3.6739 | 3.3643 | 3.4254 | 3.6343 | 46.7209 | 28020 | 1.7269 | 2.3744 | 3.5994 | 5.0371 | 5.44 | 6.0138 | 5.9648 | 5.2474 | 4.1509 | 3.0843 | 2.2302 | 1.6991 | 46.5683 | 28020 | 4 | 10
28021 | 3.7302 | 3.8903 | 4.7599 | 3.0895 | 3.8354 | 4.1374 | 3.8227 | 3.7401 | 3.4709 | 2.988 | 3.1255 | 3.5247 | 44.1146 | 28021 | 1.8043 | 2.4748 | 3.6816 | 5.1687 | 5.6298 | 6.2321 | 6.1968 | 5.4814 | 4.3756 | 3.2167 | 2.327 | 1.7608 | 48.3495 | 28021 | 3 | 10
28023 | 3.3423 | 3.6637 | 4.2179 | 2.9834 | 3.3806 | 3.7884 | 3.8096 | 3.5123 | 2.9596 | 2.6506 | 2.7898 | 3.1736 | 40.272 | 28023 | 1.7509 | 2.4318 | 3.5751 | 5.0903 | 5.6165 | 6.2201 | 6.2756 | 5.5572 | 4.3771 | 3.1619 | 2.2941 | 1.7426 | 48.0934 | 28023 | 4 | 10
28025 | 3.4777 | 3.6577 | 4.2908 | 2.9498 | 3.3652 | 3.6905 | 3.9874 | 3.7214 | 3.0302 | 2.6133 | 2.7815 | 3.1713 | 40.7367 | 28025 | 1.7845 | 2.4753 | 3.6249 | 5.1442 | 5.6495 | 6.3002 | 6.3292 | 5.5968 | 4.4607 | 3.2238 | 2.3249 | 1.7786 | 48.6927 | 28025 | 3 | 11
28027 | 3.4602 | 3.6575 | 4.3404 | 2.9258 | 3.3734 | 3.6605 | 3.7743 | 3.6242 | 3.0131 | 2.6171 | 2.7981 | 3.2229 | 40.4676 | 28027 | 1.7784 | 2.4667 | 3.6352 | 5.1485 | 5.6733 | 6.3335 | 6.3496 | 5.6101 | 4.496 | 3.2137 | 2.3479 | 1.7741 | 48.8271 | 28027 | 3 | 11
28031 | 3.4739 | 3.681 | 4.4517 | 2.9386 | 3.4927 | 3.8043 | 3.6394 | 3.6197 | 3.1115 | 2.6701 | 2.8573 | 3.3272 | 41.0676 | 28031 | 1.7738 | 2.4618 | 3.66 | 5.1623 | 5.6727 | 6.3483 | 6.3597 | 5.6151 | 4.4885 | 3.2151 | 2.3604 | 1.7686 | 48.8862 | 28031 | 3 | 11
28032 | 3.7282 | 3.7875 | 4.6269 | 2.9053 | 3.4652 | 3.8366 | 3.7401 | 3.6989 | 3.2888 | 2.7282 | 2.9276 | 3.4096 | 42.1429 | 28032 | 1.8048 | 2.5337 | 3.7417 | 5.2724 | 5.7561 | 6.434 | 6.4458 | 5.679 | 4.558 | 3.2757 | 2.3683 | 1.7923 | 49.6617 | 28032 | 3 | 11
28033 | 3.6856 | 3.8443 | 4.7165 | 3.0452 | 3.7754 | 4.0856 | 3.7817 | 3.7027 | 3.4162 | 2.916 | 3.0701 | 3.496 | 43.5352 | 28033 | 1.8053 | 2.4641 | 3.672 | 5.1871 | 5.655 | 6.2639 | 6.2082 | 5.5268 | 4.3935 | 3.2204 | 2.3266 | 1.7687 | 48.4915 | 28033 | 3 | 10
28034 | 3.6775 | 3.8004 | 4.6618 | 2.9686 | 3.6121 | 3.9584 | 3.7345 | 3.6867 | 3.3286 | 2.8007 | 2.9843 | 3.4479 | 42.6614 | 28034 | 1.8021 | 2.4953 | 3.6957 | 5.2408 | 5.7081 | 6.356 | 6.3258 | 5.6201 | 4.4651 | 3.2409 | 2.342 | 1.7891 | 49.081 | 28034 | 3 | 11
28036 | 3.4367 | 3.6675 | 4.3862 | 2.945 | 3.4488 | 3.7604 | 3.6682 | 3.5972 | 3.0511 | 2.6485 | 2.8303 | 3.2815 | 40.7214 | 28036 | 1.7666 | 2.4528 | 3.6462 | 5.1407 | 5.6578 | 6.3295 | 6.3424 | 5.5953 | 4.4647 | 3.2031 | 2.3582 | 1.7622 | 48.7196 | 28036 | 3 | 11
28037 | 3.5024 | 3.7064 | 4.5306 | 2.9695 | 3.598 | 3.9192 | 3.6556 | 3.6475 | 3.2034 | 2.7273 | 2.9118 | 3.3885 | 41.7601 | 28037 | 1.7737 | 2.4515 | 3.6455 | 5.1732 | 5.6609 | 6.3239 | 6.296 | 5.5933 | 4.4441 | 3.209 | 2.3269 | 1.764 | 48.6619 | 28037 | 3 | 11
28040 | 3.7959 | 4.0595 | 4.9345 | 3.3657 | 4.1612 | 4.3342 | 3.9932 | 4.054 | 3.6436 | 3.3958 | 3.454 | 3.6627 | 46.8545 | 28040 | 1.7611 | 2.429 | 3.668 | 5.127 | 5.5139 | 6.088 | 6.0431 | 5.3192 | 4.2072 | 3.1391 | 2.269 | 1.735 | 47.2996 | 28040 | 4 | 10
28043 | 3.7654 | 4.0401 | 4.9672 | 3.3652 | 4.0913 | 4.243 | 3.9986 | 4.0845 | 3.5852 | 3.3849 | 3.437 | 3.6583 | 46.6209 | 28043 | 1.7834 | 2.4588 | 3.6975 | 5.1378 | 5.5453 | 6.1435 | 6.0691 | 5.3548 | 4.2364 | 3.1705 | 2.2862 | 1.7475 | 47.631 | 28043 | 4 | 10
28052 | 3.7955 | 3.8605 | 4.7321 | 2.9715 | 3.576 | 3.9696 | 3.8006 | 3.7403 | 3.3918 | 2.8218 | 3.0102 | 3.4762 | 43.146 | 28052 | 1.8099 | 2.5365 | 3.7101 | 5.281 | 5.7371 | 6.37 | 6.3751 | 5.6231 | 4.4666 | 3.2628 | 2.3541 | 1.8052 | 49.3314 | 28052 | 3 | 11
28054 | 3.7344 | 3.8134 | 4.6681 | 2.9412 | 3.5355 | 3.9059 | 3.7537 | 3.7082 | 3.328 | 2.7749 | 2.9678 | 3.4399 | 42.571 | 28054 | 1.8037 | 2.5286 | 3.7205 | 5.2692 | 5.736 | 6.395 | 6.4034 | 5.6463 | 4.5072 | 3.2626 | 2.3573 | 1.7952 | 49.4248 | 28054 | 3 | 11
28056 | 3.7609 | 3.8128 | 4.6603 | 2.9221 | 3.4891 | 3.8778 | 3.7687 | 3.7174 | 3.3268 | 2.7531 | 2.9502 | 3.4298 | 42.469 | 28056 | 1.8094 | 2.5383 | 3.7339 | 5.2823 | 5.7556 | 6.4149 | 6.4258 | 5.6646 | 4.5322 | 3.2735 | 2.3654 | 1.7989 | 49.5947 | 28056 | 3 | 11
28071 | 3.3891 | 3.6247 | 4.1387 | 3.0436 | 3.3993 | 3.8462 | 4.1642 | 3.7056 | 3.0196 | 2.5736 | 2.7769 | 3.0915 | 40.7732 | 28071 | 1.7616 | 2.442 | 3.6023 | 5.0728 | 5.5383 | 6.1872 | 6.2172 | 5.4968 | 4.3649 | 3.1841 | 2.3164 | 1.7527 | 47.9365 | 28071 | 3 | 11
28073 | 3.8386 | 3.9308 | 4.8298 | 3.0709 | 3.7134 | 4.0799 | 3.8494 | 3.7855 | 3.4762 | 2.97 | 3.1144 | 3.5294 | 44.1883 | 28073 | 1.8288 | 2.5219 | 3.743 | 5.2316 | 5.6988 | 6.3259 | 6.2702 | 5.5319 | 4.419 | 3.2509 | 2.3552 | 1.8043 | 48.9815 | 28073 | 4 | 10
28075 | 3.5367 | 3.6656 | 4.3852 | 2.9037 | 3.354 | 3.5796 | 3.8528 | 3.7221 | 3.0371 | 2.6168 | 2.7897 | 3.2295 | 40.6727 | 28075 | 1.7995 | 2.4866 | 3.6355 | 5.1749 | 5.701 | 6.3511 | 6.3782 | 5.6291 | 4.5244 | 3.2412 | 2.3431 | 1.7905 | 49.055 | 28075 | 3 | 11
28078 | 3.5135 | 3.6869 | 4.4547 | 2.9174 | 3.4418 | 3.73 | 3.6634 | 3.6227 | 3.0989 | 2.6537 | 2.8486 | 3.3122 | 40.9435 | 28078 | 1.7844 | 2.4698 | 3.6682 | 5.1718 | 5.6889 | 6.3674 | 6.378 | 5.6416 | 4.5203 | 3.2337 | 2.3739 | 1.7757 | 49.0737 | 28078 | 3 | 11
28079 | 3.7275 | 3.7442 | 4.4915 | 2.8708 | 3.3897 | 3.6149 | 4.1445 | 4.0007 | 3.183 | 2.7384 | 2.7979 | 3.2986 | 42.0016 | 28079 | 1.8202 | 2.5319 | 3.6787 | 5.2255 | 5.7376 | 6.3812 | 6.3828 | 5.634 | 4.5388 | 3.2741 | 2.3599 | 1.8173 | 49.3821 | 28079 | 3 | 11
28080 | 3.5777 | 3.7457 | 4.5969 | 2.9683 | 3.6204 | 3.945 | 3.6867 | 3.6571 | 3.2671 | 2.7653 | 2.9493 | 3.4201 | 42.1996 | 28080 | 1.7891 | 2.4705 | 3.6739 | 5.2073 | 5.6752 | 6.3322 | 6.3049 | 5.6065 | 4.4561 | 3.2223 | 2.3277 | 1.7736 | 48.8391 | 28080 | 3 | 10
28081 | 3.3984 | 3.6613 | 4.2972 | 2.9572 | 3.3967 | 3.7426 | 3.7585 | 3.569 | 2.9958 | 2.6377 | 2.8022 | 3.2154 | 40.432 | 28081 | 1.7614 | 2.447 | 3.6116 | 5.1201 | 5.6435 | 6.2892 | 6.3181 | 5.5804 | 4.4314 | 3.1871 | 2.328 | 1.756 | 48.4738 | 28081 | 3 | 11
28083 | 3.3898 | 3.657 | 4.2417 | 2.9604 | 3.3591 | 3.7291 | 3.8514 | 3.5686 | 2.9732 | 2.628 | 2.7841 | 3.1672 | 40.3096 | 28083 | 1.7637 | 2.4505 | 3.5914 | 5.1149 | 5.6399 | 6.2642 | 6.3046 | 5.5801 | 4.4273 | 3.1837 | 2.3049 | 1.7578 | 48.3829 | 28083 | 3 | 11
28086 | 3.8112 | 3.9007 | 4.7874 | 3.0351 | 3.6827 | 4.0561 | 3.8274 | 3.7609 | 3.4493 | 2.9158 | 3.0776 | 3.5129 | 43.8171 | 28086 | 1.8137 | 2.5152 | 3.7184 | 5.2353 | 5.7022 | 6.339 | 6.2829 | 5.5576 | 4.4372 | 3.2589 | 2.3525 | 1.8076 | 49.0204 | 28086 | 3 | 11
28088 | 3.3582 | 3.6646 | 4.2349 | 2.9733 | 3.3761 | 3.769 | 3.8027 | 3.5237 | 2.9638 | 2.6465 | 2.7909 | 3.1785 | 40.2823 | 28088 | 1.7547 | 2.4368 | 3.5784 | 5.0984 | 5.6298 | 6.2351 | 6.2903 | 5.5672 | 4.3949 | 3.168 | 2.2975 | 1.7468 | 48.1979 | 28088 | 3 | 11
28090 | 3.7512 | 3.9642 | 4.7995 | 3.2241 | 4.0419 | 4.2716 | 3.9023 | 3.8377 | 3.5742 | 3.187 | 3.2733 | 3.5758 | 45.403 | 28090 | 1.7666 | 2.4435 | 3.6636 | 5.124 | 5.552 | 6.1435 | 6.1004 | 5.3889 | 4.2674 | 3.1482 | 2.2906 | 1.7357 | 47.6243 | 28090 | 4 | 10
28091 | 3.7048 | 3.6343 | 4.2358 | 2.8698 | 3.3876 | 4.2569 | 4.9094 | 4.4837 | 3.2287 | 2.6325 | 2.5611 | 3.0277 | 42.9322 | 28091 | 1.8594 | 2.5247 | 3.6906 | 5.1922 | 5.6593 | 6.3003 | 6.3412 | 5.5532 | 4.4607 | 3.2734 | 2.3902 | 1.8245 | 49.0697 | 28091 | 3 | 11
28092 | 3.6121 | 3.7855 | 4.6607 | 3.0198 | 3.7462 | 4.0495 | 3.7471 | 3.6678 | 3.3607 | 2.855 | 3.0178 | 3.4648 | 42.9871 | 28092 | 1.7913 | 2.4508 | 3.6515 | 5.1926 | 5.6449 | 6.2645 | 6.2087 | 5.5336 | 4.3891 | 3.2117 | 2.3165 | 1.7691 | 48.4243 | 28092 | 3 | 10
28097 | 3.5701 | 3.6743 | 4.325 | 2.9787 | 3.4154 | 3.7813 | 4.2637 | 3.9504 | 3.1321 | 2.624 | 2.7824 | 3.1645 | 41.6618 | 28097 | 1.8048 | 2.496 | 3.666 | 5.1413 | 5.6147 | 6.3009 | 6.3235 | 5.5801 | 4.4295 | 3.2475 | 2.3445 | 1.7943 | 48.7433 | 28097 | 3 | 11
28098 | 3.7077 | 3.7865 | 4.6311 | 2.9194 | 3.498 | 3.8614 | 3.7301 | 3.6922 | 3.2902 | 2.7417 | 2.938 | 3.4164 | 42.2126 | 28098 | 1.8014 | 2.5267 | 3.7326 | 5.2636 | 5.7417 | 6.4166 | 6.4274 | 5.6656 | 4.5388 | 3.2656 | 2.3606 | 1.7897 | 49.5305 | 28098 | 3 | 11
28103 | 3.8026 | 3.7418 | 4.4312 | 2.8859 | 3.4373 | 3.9028 | 4.6199 | 4.3267 | 3.2858 | 2.7709 | 2.7345 | 3.2241 | 43.1635 | 28103 | 1.8412 | 2.5338 | 3.7138 | 5.205 | 5.6868 | 6.3019 | 6.3342 | 5.5509 | 4.4847 | 3.2453 | 2.3609 | 1.8142 | 49.0728 | 28103 | 3 | 11
28104 | 3.7709 | 3.7512 | 4.5206 | 2.8567 | 3.3712 | 3.601 | 4.0577 | 3.9392 | 3.2107 | 2.7164 | 2.8187 | 3.3189 | 41.9332 | 28104 | 1.8149 | 2.5385 | 3.6912 | 5.2497 | 5.764 | 6.396 | 6.4035 | 5.6472 | 4.5558 | 3.2746 | 2.3711 | 1.8142 | 49.5205 | 28104 | 3 | 11
28105 | 3.719 | 3.7308 | 4.5089 | 2.8615 | 3.3607 | 3.5606 | 3.9455 | 3.8633 | 3.1625 | 2.6832 | 2.8194 | 3.3114 | 41.5267 | 28105 | 1.8097 | 2.5241 | 3.6747 | 5.2331 | 5.7524 | 6.3947 | 6.4061 | 5.6524 | 4.559 | 3.2682 | 2.3648 | 1.8055 | 49.4446 | 28105 | 3 | 11
28107 | 3.5904 | 3.6827 | 4.3838 | 2.9199 | 3.379 | 3.6435 | 4.0914 | 3.8887 | 3.0972 | 2.6462 | 2.7788 | 3.2135 | 41.3149 | 28107 | 1.8083 | 2.5023 | 3.6563 | 5.1778 | 5.6833 | 6.3364 | 6.3717 | 5.6153 | 4.4952 | 3.2586 | 2.3439 | 1.8014 | 49.0505 | 28107 | 3 | 11
28110 | 3.7726 | 3.7627 | 4.4866 | 2.8761 | 3.4187 | 3.7108 | 4.3386 | 4.1376 | 3.2396 | 2.7808 | 2.7867 | 3.2926 | 42.6035 | 28110 | 1.8305 | 2.5421 | 3.6985 | 5.2112 | 5.7172 | 6.3643 | 6.3677 | 5.6034 | 4.5071 | 3.2748 | 2.3616 | 1.8269 | 49.3052 | 28110 | 3 | 11
28112 | 3.9004 | 3.79 | 4.5096 | 2.8593 | 3.4298 | 3.7944 | 4.5177 | 4.2579 | 3.3381 | 2.8161 | 2.7848 | 3.3038 | 43.302 | 28112 | 1.8441 | 2.5486 | 3.7169 | 5.2211 | 5.7403 | 6.3278 | 6.3543 | 5.5447 | 4.4912 | 3.2638 | 2.3559 | 1.8332 | 49.2419 | 28112 | 3 | 11
28114 | 3.8131 | 4.0056 | 4.925 | 3.2435 | 3.934 | 4.1749 | 3.9268 | 3.9345 | 3.5442 | 3.2089 | 3.2951 | 3.6084 | 45.6141 | 28114 | 1.8071 | 2.5085 | 3.7386 | 5.2073 | 5.6326 | 6.2274 | 6.145 | 5.426 | 4.3265 | 3.1954 | 2.3323 | 1.7763 | 48.323 | 28114 | 4 | 10
28115 | 3.3733 | 3.6618 | 4.3447 | 2.9818 | 3.4865 | 3.8409 | 3.6678 | 3.5798 | 3.0407 | 2.6668 | 2.8295 | 3.2765 | 40.7501 | 28115 | 1.7505 | 2.4347 | 3.622 | 5.1143 | 5.6243 | 6.2886 | 6.3065 | 5.5539 | 4.3919 | 3.1783 | 2.3342 | 1.7442 | 48.3434 | 28115 | 4 | 10
28117 | 3.4075 | 3.6649 | 4.4251 | 2.973 | 3.5534 | 3.8925 | 3.6205 | 3.6232 | 3.1137 | 2.6856 | 2.8597 | 3.3347 | 41.1539 | 28117 | 1.7592 | 2.4454 | 3.6424 | 5.1385 | 5.6445 | 6.3074 | 6.3183 | 5.5673 | 4.4364 | 3.1913 | 2.3389 | 1.7536 | 48.5432 | 28117 | 3 | 11
28119 | 3.7967 | 3.6516 | 4.2905 | 2.8265 | 3.3817 | 4.2894 | 4.9748 | 4.588 | 3.2718 | 2.6718 | 2.5504 | 3.054 | 43.3471 | 28119 | 1.8632 | 2.5447 | 3.7036 | 5.2101 | 5.7189 | 6.3079 | 6.3544 | 5.563 | 4.4757 | 3.285 | 2.3905 | 1.8418 | 49.2588 | 28119 | 3 | 11
28120 | 3.6313 | 3.747 | 4.574 | 2.9181 | 3.4923 | 3.8218 | 3.6926 | 3.6661 | 3.2262 | 2.7123 | 2.9092 | 3.3861 | 41.7771 | 28120 | 1.7987 | 2.5025 | 3.7111 | 5.2276 | 5.7173 | 6.4003 | 6.4097 | 5.6649 | 4.5362 | 3.2613 | 2.365 | 1.7806 | 49.3751 | 28120 | 3 | 11
28124 | 3.4746 | 3.6531 | 4.243 | 3.0071 | 3.4004 | 3.7953 | 4.1658 | 3.7955 | 3.0689 | 2.5917 | 2.7886 | 3.1315 | 41.1156 | 28124 | 1.7834 | 2.4687 | 3.6294 | 5.1175 | 5.5905 | 6.2426 | 6.2748 | 5.5633 | 4.4056 | 3.2229 | 2.326 | 1.7737 | 48.3983 | 28124 | 3 | 11
28125 | 3.3057 | 3.6498 | 4.2583 | 3.0088 | 3.471 | 3.854 | 3.6955 | 3.5283 | 2.9961 | 2.6711 | 2.8017 | 3.236 | 40.4765 | 28125 | 1.7412 | 2.4213 | 3.5977 | 5.0897 | 5.5966 | 6.2284 | 6.2573 | 5.5267 | 4.3464 | 3.1569 | 2.3132 | 1.7321 | 48.0075 | 28125 | 4 | 10
28127 | 3.4791 | 3.6081 | 4.1958 | 3.089 | 3.4746 | 3.9509 | 4.3762 | 3.9318 | 3.1103 | 2.522 | 2.7845 | 3.0753 | 41.5975 | 28127 | 1.7834 | 2.4439 | 3.6261 | 5.0803 | 5.5442 | 6.1964 | 6.2169 | 5.4739 | 4.3874 | 3.1789 | 2.3487 | 1.7568 | 48.0369 | 28127 | 3 | 11
28128 | 3.6368 | 3.6334 | 4.2902 | 2.9968 | 3.4388 | 4.02 | 4.5861 | 4.2021 | 3.2037 | 2.5694 | 2.7237 | 3.0761 | 42.3773 | 28128 | 1.8303 | 2.5005 | 3.6908 | 5.1674 | 5.6524 | 6.2799 | 6.2921 | 5.5355 | 4.4711 | 3.226 | 2.3996 | 1.798 | 48.8434 | 28128 | 3 | 11
28129 | 3.6291 | 3.6751 | 4.3425 | 2.9797 | 3.4353 | 3.8566 | 4.4141 | 4.0883 | 3.1893 | 2.6248 | 2.7686 | 3.1522 | 42.1556 | 28129 | 1.8169 | 2.5108 | 3.6883 | 5.153 | 5.6291 | 6.3021 | 6.3162 | 5.562 | 4.4492 | 3.2383 | 2.3713 | 1.8045 | 48.8415 | 28129 | 3 | 11
28133 | 3.8146 | 3.7043 | 4.3881 | 2.8726 | 3.4161 | 4.021 | 4.7438 | 4.4126 | 3.2874 | 2.7256 | 2.6792 | 3.1608 | 43.2261 | 28133 | 1.8511 | 2.5386 | 3.7041 | 5.2208 | 5.7146 | 6.2957 | 6.325 | 5.5525 | 4.4915 | 3.2468 | 2.3773 | 1.8112 | 49.1291 | 28133 | 3 | 11
28134 | 3.7939 | 3.7738 | 4.5708 | 2.8416 | 3.3497 | 3.6742 | 3.8538 | 3.7827 | 3.2624 | 2.6806 | 2.8672 | 3.3596 | 41.8104 | 28134 | 1.8142 | 2.5521 | 3.7204 | 5.2899 | 5.7878 | 6.438 | 6.452 | 5.7121 | 4.5971 | 3.301 | 2.39 | 1.8112 | 49.8656 | 28134 | 3 | 11
28135 | 3.7686 | 3.6798 | 4.3483 | 2.8927 | 3.4154 | 4.0705 | 4.7506 | 4.399 | 3.2643 | 2.6833 | 2.665 | 3.1201 | 43.0574 | 28135 | 1.8505 | 2.5285 | 3.6934 | 5.2038 | 5.707 | 6.3004 | 6.3189 | 5.5578 | 4.4782 | 3.2489 | 2.3893 | 1.8118 | 49.0886 | 28135 | 3 | 11
28137 | 3.4219 | 3.6161 | 4.1556 | 3.0701 | 3.4403 | 3.8816 | 4.2606 | 3.8034 | 3.0642 | 2.5468 | 2.7819 | 3.0867 | 41.1291 | 28137 | 1.7685 | 2.4447 | 3.6111 | 5.0714 | 5.532 | 6.1875 | 6.2193 | 5.4748 | 4.3726 | 3.1887 | 2.3331 | 1.756 | 47.9598 | 28137 | 3 | 11
28138 | 3.3697 | 3.6448 | 4.1578 | 3.0001 | 3.3551 | 3.7918 | 4.015 | 3.5983 | 2.9761 | 2.6131 | 2.7766 | 3.115 | 40.4133 | 28138 | 1.7584 | 2.4423 | 3.5922 | 5.0877 | 5.5729 | 6.204 | 6.2341 | 5.5431 | 4.3727 | 3.1765 | 2.2971 | 1.7519 | 48.0329 | 28138 | 4 | 10
28139 | 3.7054 | 4.0481 | 4.9978 | 3.4539 | 4.1899 | 4.26 | 4.0759 | 4.2498 | 3.6002 | 3.5061 | 3.5455 | 3.6958 | 47.3284 | 28139 | 1.7515 | 2.4068 | 3.6349 | 5.0709 | 5.4538 | 6.0472 | 5.9731 | 5.2631 | 4.1576 | 3.1147 | 2.2541 | 1.7172 | 46.8451 | 28139 | 4 | 10
28144 | 3.2287 | 3.6301 | 4.0459 | 3.0261 | 3.3434 | 3.7858 | 3.8851 | 3.4074 | 2.8866 | 2.6496 | 2.7294 | 3.1079 | 39.726 | 28144 | 1.7296 | 2.4092 | 3.5631 | 5.0566 | 5.5328 | 6.1783 | 6.2067 | 5.5141 | 4.3248 | 3.1347 | 2.2748 | 1.7296 | 47.6545 | 28144 | 4 | 10
28146 | 3.2955 | 3.6252 | 4.0742 | 3.0212 | 3.3513 | 3.8054 | 3.9992 | 3.5219 | 2.9301 | 2.6173 | 2.7513 | 3.0969 | 40.0894 | 28146 | 1.7411 | 2.4184 | 3.572 | 5.0565 | 5.5355 | 6.1718 | 6.202 | 5.5024 | 4.3413 | 3.1535 | 2.2851 | 1.7372 | 47.7168 | 28146 | 4 | 10
28147 | 3.2612 | 3.6499 | 4.13 | 3.0166 | 3.379 | 3.8036 | 3.8074 | 3.4321 | 2.9188 | 2.6641 | 2.7586 | 3.1476 | 39.969 | 28147 | 1.737 | 2.4166 | 3.5717 | 5.0693 | 5.5677 | 6.1895 | 6.2277 | 5.5253 | 4.3348 | 3.1426 | 2.2923 | 1.7314 | 47.8059 | 28147 | 4 | 10
28150 | 3.7848 | 3.9701 | 4.838 | 3.1897 | 3.9406 | 4.2096 | 3.8848 | 3.8518 | 3.5445 | 3.1494 | 3.2482 | 3.5753 | 45.1869 | 28150 | 1.7965 | 2.4831 | 3.7064 | 5.1756 | 5.6073 | 6.2097 | 6.1667 | 5.4459 | 4.3213 | 3.1857 | 2.322 | 1.7622 | 48.1822 | 28150 | 4 | 10
28152 | 3.8173 | 3.9637 | 4.8602 | 3.1475 | 3.8323 | 4.1402 | 3.8732 | 3.8356 | 3.5123 | 3.085 | 3.1981 | 3.5617 | 44.8272 | 28152 | 1.8267 | 2.5196 | 3.7394 | 5.2129 | 5.6523 | 6.2622 | 6.2171 | 5.4823 | 4.3605 | 3.2105 | 2.3457 | 1.7809 | 48.6098 | 28152 | 4 | 10
28159 | 3.2344 | 3.6269 | 4.0332 | 3.0228 | 3.3304 | 3.7834 | 3.9173 | 3.4153 | 2.8843 | 2.642 | 2.7278 | 3.0962 | 39.714 | 28159 | 1.73 | 2.4106 | 3.5608 | 5.0555 | 5.5291 | 6.1756 | 6.2037 | 5.5154 | 4.3267 | 3.1344 | 2.2686 | 1.731 | 47.6415 | 28159 | 4 | 10
28160 | 3.7325 | 4.051 | 4.9764 | 3.4263 | 4.1748 | 4.2824 | 4.0322 | 4.1694 | 3.6077 | 3.4801 | 3.5166 | 3.6784 | 47.1281 | 28160 | 1.7705 | 2.438 | 3.662 | 5.1073 | 5.5071 | 6.1 | 6.0148 | 5.3189 | 4.2025 | 3.1543 | 2.2671 | 1.7219 | 47.2646 | 28160 | 4 | 10
28163 | 3.6447 | 3.7031 | 4.3896 | 2.9385 | 3.4175 | 3.7561 | 4.3125 | 4.0485 | 3.1716 | 2.6816 | 2.7758 | 3.2074 | 42.0468 | 28163 | 1.8183 | 2.5167 | 3.6857 | 5.1655 | 5.6479 | 6.3373 | 6.3539 | 5.5948 | 4.4576 | 3.2626 | 2.3528 | 1.8094 | 49.0025 | 28163 | 3 | 11
28164 | 3.5893 | 3.7367 | 4.565 | 2.9352 | 3.5333 | 3.8596 | 3.6751 | 3.6524 | 3.2207 | 2.7225 | 2.9146 | 3.3892 | 41.7938 | 28164 | 1.792 | 2.491 | 3.697 | 5.2161 | 5.6965 | 6.3714 | 6.3792 | 5.6424 | 4.5077 | 3.2382 | 2.3516 | 1.7783 | 49.1614 | 28164 | 3 | 11
28166 | 3.3308 | 3.6354 | 4.3791 | 3.0119 | 3.6101 | 3.9661 | 3.6029 | 3.6426 | 3.1099 | 2.6971 | 2.8523 | 3.3353 | 41.1735 | 28166 | 1.7443 | 2.4104 | 3.6157 | 5.1038 | 5.6065 | 6.2226 | 6.246 | 5.5202 | 4.3651 | 3.1655 | 2.3197 | 1.7362 | 48.056 | 28166 | 4 | 10
28167 | 3.6956 | 4.0957 | 5.0186 | 3.5904 | 4.3866 | 4.4054 | 4.1484 | 4.4006 | 3.699 | 3.686 | 3.7317 | 3.7482 | 48.6061 | 28167 | 1.704 | 2.3394 | 3.5573 | 4.9932 | 5.3687 | 5.9372 | 5.8669 | 5.156 | 4.0695 | 3.0486 | 2.2096 | 1.6726 | 45.9231 | 28167 | 4 | 10
28168 | 3.6493 | 3.8526 | 4.7137 | 3.1333 | 3.9633 | 4.1978 | 3.8549 | 3.7091 | 3.4888 | 3.0218 | 3.1403 | 3.5204 | 44.2454 | 28168 | 1.759 | 2.4291 | 3.6246 | 5.1134 | 5.557 | 6.1532 | 6.1073 | 5.403 | 4.268 | 3.1508 | 2.2853 | 1.7264 | 47.5771 | 28168 | 4 | 10
28170 | 3.7203 | 3.6478 | 4.2936 | 2.9041 | 3.4049 | 4.1366 | 4.7792 | 4.395 | 3.2366 | 2.6368 | 2.6347 | 3.0676 | 42.8571 | 28170 | 1.8554 | 2.5212 | 3.6792 | 5.1975 | 5.6962 | 6.3112 | 6.3266 | 5.5641 | 4.4781 | 3.2604 | 2.4019 | 1.8166 | 49.1083 | 28170 | 3 | 11
28173 | 3.8881 | 3.7691 | 4.536 | 2.852 | 3.3664 | 3.6951 | 4.204 | 3.9951 | 3.3154 | 2.7215 | 2.8244 | 3.3153 | 42.4823 | 28173 | 1.8309 | 2.5652 | 3.7313 | 5.2876 | 5.7983 | 6.4084 | 6.4099 | 5.6376 | 4.5491 | 3.2797 | 2.3852 | 1.827 | 49.7101 | 28173 | 3 | 11
28174 | 3.8533 | 3.7877 | 4.4852 | 2.8607 | 3.4494 | 3.8395 | 4.5851 | 4.3315 | 3.3133 | 2.841 | 2.7612 | 3.2906 | 43.3985 | 28174 | 1.8414 | 2.5364 | 3.7226 | 5.2079 | 5.6937 | 6.305 | 6.3511 | 5.54 | 4.4902 | 3.2471 | 2.3419 | 1.8204 | 49.0978 | 28174 | 3 | 11
28202 | 3.6452 | 3.7149 | 4.5135 | 2.8781 | 3.371 | 3.6059 | 3.7286 | 3.6981 | 3.1333 | 2.6419 | 2.8485 | 3.3221 | 41.101 | 28202 | 1.8181 | 2.4983 | 3.6783 | 5.2019 | 5.7305 | 6.4263 | 6.4247 | 5.6925 | 4.5762 | 3.297 | 2.3833 | 1.7842 | 49.5113 | 28202 | 3 | 11
28203 | 3.6681 | 3.7257 | 4.5248 | 2.8735 | 3.3713 | 3.6223 | 3.7468 | 3.7112 | 3.156 | 2.6508 | 2.8535 | 3.3306 | 41.2345 | 28203 | 1.8173 | 2.5052 | 3.6872 | 5.2142 | 5.7393 | 6.4294 | 6.4303 | 5.6974 | 4.5808 | 3.3014 | 2.3872 | 1.7866 | 49.5762 | 28203 | 3 | 11
28204 | 3.6493 | 3.7124 | 4.5089 | 2.8752 | 3.3644 | 3.5885 | 3.7438 | 3.7096 | 3.1283 | 2.6395 | 2.8427 | 3.3168 | 41.0796 | 28204 | 1.8169 | 2.5016 | 3.673 | 5.2053 | 5.7321 | 6.4209 | 6.421 | 5.6855 | 4.5723 | 3.2879 | 2.3769 | 1.7881 | 49.4816 | 28204 | 3 | 11
28205 | 3.6289 | 3.6971 | 4.4902 | 2.8764 | 3.3549 | 3.5476 | 3.7425 | 3.709 | 3.0963 | 2.626 | 2.8296 | 3.3003 | 40.8989 | 28205 | 1.8164 | 2.4985 | 3.6559 | 5.1965 | 5.7246 | 6.4104 | 6.4099 | 5.6707 | 4.562 | 3.2706 | 2.3636 | 1.7908 | 49.37 | 28205 | 3 | 11
28206 | 3.61 | 3.698 | 4.4918 | 2.8841 | 3.3691 | 3.5837 | 3.7076 | 3.6796 | 3.0991 | 2.6282 | 2.8389 | 3.3068 | 40.8969 | 28206 | 1.8166 | 2.4904 | 3.6634 | 5.1875 | 5.7181 | 6.4159 | 6.4128 | 5.6799 | 4.5651 | 3.2818 | 2.3739 | 1.7836 | 49.389 | 28206 | 3 | 11
28207 | 3.6687 | 3.7196 | 4.5155 | 2.8707 | 3.3622 | 3.5927 | 3.7665 | 3.7267 | 3.1434 | 2.6461 | 2.8437 | 3.321 | 41.1769 | 28207 | 1.8155 | 2.508 | 3.6775 | 5.2158 | 5.7395 | 6.4204 | 6.4233 | 5.6854 | 4.574 | 3.2873 | 2.3772 | 1.7913 | 49.5154 | 28207 | 3 | 11
28208 | 3.6693 | 3.7371 | 4.5419 | 2.8799 | 3.391 | 3.6743 | 3.7241 | 3.6938 | 3.1799 | 2.6635 | 2.8701 | 3.3479 | 41.3727 | 28208 | 1.8181 | 2.5015 | 3.7034 | 5.2136 | 5.7393 | 6.44 | 6.4394 | 5.711 | 4.588 | 3.3193 | 2.4009 | 1.7795 | 49.654 | 28208 | 3 | 11
28209 | 3.6947 | 3.7342 | 4.5319 | 2.8663 | 3.3654 | 3.6231 | 3.7785 | 3.7346 | 3.1744 | 2.6575 | 2.8532 | 3.3343 | 41.348 | 28209 | 1.8154 | 2.5152 | 3.6913 | 5.2296 | 5.7495 | 6.4277 | 6.4325 | 5.696 | 4.5821 | 3.2975 | 2.3852 | 1.7925 | 49.6143 | 28209 | 3 | 11
28210 | 3.7407 | 3.751 | 4.5473 | 2.8546 | 3.3576 | 3.6342 | 3.8262 | 3.7691 | 3.2103 | 2.6701 | 2.8559 | 3.3438 | 41.5607 | 28210 | 1.8128 | 2.5318 | 3.7017 | 5.2562 | 5.7672 | 6.428 | 6.439 | 5.698 | 4.5867 | 3.2954 | 2.385 | 1.8013 | 49.7029 | 28210 | 3 | 11
28211 | 3.683 | 3.7201 | 4.5128 | 2.8659 | 3.3555 | 3.571 | 3.8033 | 3.7559 | 3.144 | 2.6493 | 2.8362 | 3.3168 | 41.2138 | 28211 | 1.8126 | 2.5135 | 3.6735 | 5.2227 | 5.7446 | 6.4122 | 6.4189 | 5.6748 | 4.5696 | 3.2767 | 2.3706 | 1.7963 | 49.4859 | 28211 | 3 | 11
28212 | 3.6447 | 3.6973 | 4.4845 | 2.8717 | 3.3481 | 3.5229 | 3.7968 | 3.7505 | 3.0963 | 2.6318 | 2.8189 | 3.2933 | 40.9567 | 28212 | 1.8128 | 2.5048 | 3.6509 | 5.2039 | 5.7301 | 6.3985 | 6.4035 | 5.6564 | 4.5555 | 3.2582 | 2.3555 | 1.7969 | 49.327 | 28212 | 3 | 11
28213 | 3.5586 | 3.6705 | 4.4347 | 2.8918 | 3.3542 | 3.5462 | 3.7377 | 3.679 | 3.0434 | 2.6083 | 2.8101 | 3.2652 | 40.5997 | 28213 | 1.8081 | 2.4854 | 3.6381 | 5.174 | 5.7033 | 6.382 | 6.3872 | 5.6466 | 4.5404 | 3.2457 | 2.3518 | 1.7888 | 49.1514 | 28213 | 3 | 11
28214 | 3.6551 | 3.7441 | 4.5589 | 2.8969 | 3.434 | 3.7443 | 3.7061 | 3.6784 | 3.2027 | 2.6857 | 2.889 | 3.3667 | 41.5619 | 28214 | 1.8094 | 2.5015 | 3.7112 | 5.2193 | 5.7323 | 6.4288 | 6.4323 | 5.6946 | 4.5693 | 3.2986 | 2.3899 | 1.7787 | 49.5659 | 28214 | 3 | 11
28215 | 3.585 | 3.6748 | 4.4408 | 2.8867 | 3.3486 | 3.5268 | 3.8007 | 3.731 | 3.0538 | 2.6147 | 2.8025 | 3.2612 | 40.7265 | 28215 | 1.8129 | 2.4937 | 3.6369 | 5.1845 | 5.7127 | 6.3797 | 6.3933 | 5.6466 | 4.5429 | 3.2524 | 2.3466 | 1.7952 | 49.1975 | 28215 | 3 | 11
28216 | 3.5946 | 3.7105 | 4.5045 | 2.8969 | 3.414 | 3.6852 | 3.6863 | 3.6598 | 3.1355 | 2.6553 | 2.8596 | 3.3311 | 41.1333 | 28216 | 1.8058 | 2.4841 | 3.6831 | 5.1894 | 5.7141 | 6.4109 | 6.413 | 5.6823 | 4.559 | 3.2833 | 2.3879 | 1.7768 | 49.3896 | 28216 | 3 | 11
28217 | 3.72 | 3.753 | 4.5556 | 2.8645 | 3.3741 | 3.6761 | 3.7723 | 3.7271 | 3.2142 | 2.6703 | 2.8703 | 3.3541 | 41.5518 | 28217 | 1.8169 | 2.5222 | 3.7109 | 5.2449 | 5.7592 | 6.4407 | 6.4461 | 5.7134 | 4.5929 | 3.3135 | 2.3968 | 1.7921 | 49.7496 | 28217 | 3 | 11
28226 | 3.7508 | 3.7494 | 4.5423 | 2.8515 | 3.3528 | 3.6087 | 3.8646 | 3.8002 | 3.2065 | 2.6736 | 2.847 | 3.3379 | 41.5855 | 28226 | 1.8098 | 2.5347 | 3.6964 | 5.2591 | 5.7703 | 6.4182 | 6.4326 | 5.6849 | 4.5808 | 3.2847 | 2.3787 | 1.8049 | 49.655 | 28226 | 3 | 11
28227 | 3.6439 | 3.7022 | 4.4581 | 2.8797 | 3.3619 | 3.5577 | 3.9482 | 3.8435 | 3.1059 | 2.6625 | 2.7984 | 3.2728 | 41.2349 | 28227 | 1.8132 | 2.51 | 3.6544 | 5.2061 | 5.7282 | 6.3748 | 6.393 | 5.6418 | 4.5438 | 3.2626 | 2.3518 | 1.8042 | 49.284 | 28227 | 3 | 11
28262 | 3.5307 | 3.6678 | 4.4186 | 2.8994 | 3.3651 | 3.5819 | 3.7178 | 3.6512 | 3.038 | 2.6112 | 2.812 | 3.2634 | 40.5571 | 28262 | 1.7991 | 2.4784 | 3.6437 | 5.1666 | 5.6957 | 6.3715 | 6.3774 | 5.6393 | 4.5339 | 3.237 | 2.3586 | 1.7841 | 49.0852 | 28262 | 3 | 11
28269 | 3.5407 | 3.6809 | 4.4448 | 2.9011 | 3.3885 | 3.631 | 3.6904 | 3.6412 | 3.0693 | 2.6276 | 2.83 | 3.2889 | 40.7342 | 28269 | 1.7976 | 2.4768 | 3.6595 | 5.1712 | 5.6987 | 6.3809 | 6.3856 | 5.6511 | 4.5401 | 3.2482 | 2.3722 | 1.78 | 49.1618 | 28269 | 3 | 11
28270 | 3.7286 | 3.7337 | 4.5219 | 2.8569 | 3.3539 | 3.5599 | 3.8919 | 3.8266 | 3.1711 | 2.6719 | 2.8305 | 3.3215 | 41.4685 | 28270 | 1.8066 | 2.525 | 3.6799 | 5.2406 | 5.7602 | 6.402 | 6.417 | 5.6621 | 4.5677 | 3.2708 | 2.3697 | 1.8025 | 49.5041 | 28270 | 3 | 11
28273 | 3.7741 | 3.7776 | 4.5838 | 2.858 | 3.3698 | 3.7142 | 3.8081 | 3.7486 | 3.2646 | 2.6846 | 2.8825 | 3.3715 | 41.8374 | 28273 | 1.8175 | 2.5437 | 3.7257 | 5.2814 | 5.7791 | 6.4433 | 6.4543 | 5.7132 | 4.5936 | 3.3075 | 2.3931 | 1.8044 | 49.8568 | 28273 | 3 | 11
28277 | 3.8 | 3.7643 | 4.5537 | 2.8441 | 3.3511 | 3.6317 | 3.9313 | 3.8411 | 3.2475 | 2.6881 | 2.8488 | 3.3433 | 41.8449 | 28277 | 1.8123 | 2.5487 | 3.7113 | 5.2817 | 5.7861 | 6.4201 | 6.4342 | 5.6834 | 4.5823 | 3.2862 | 2.3843 | 1.8125 | 49.743 | 28277 | 3 | 11
28278 | 3.7917 | 3.7951 | 4.6119 | 2.8723 | 3.3888 | 3.7705 | 3.8049 | 3.7422 | 3.2967 | 2.6999 | 2.9018 | 3.3909 | 42.0667 | 28278 | 1.8211 | 2.5486 | 3.7388 | 5.2953 | 5.7825 | 6.4443 | 6.4554 | 5.7032 | 4.5844 | 3.3037 | 2.3905 | 1.8064 | 49.8743 | 28278 | 3 | 11
28301 | 3.427 | 3.5985 | 3.8541 | 2.7835 | 3.3018 | 4.1179 | 5.343 | 4.9471 | 3.587 | 2.4013 | 2.4529 | 3.0417 | 42.8559 | 28301 | 1.869 | 2.5078 | 3.6648 | 5.1743 | 5.5781 | 6.1941 | 6.1951 | 5.423 | 4.3971 | 3.2264 | 2.4591 | 1.8376 | 48.5263 | 28301 | 3 | 11
28303 | 3.351 | 3.6283 | 3.8335 | 2.8364 | 3.256 | 4.1896 | 5.3875 | 4.8831 | 3.5152 | 2.4355 | 2.3776 | 3.0189 | 42.7126 | 28303 | 1.8584 | 2.5015 | 3.6507 | 5.1717 | 5.5769 | 6.1708 | 6.1721 | 5.4082 | 4.3871 | 3.2281 | 2.4516 | 1.8243 | 48.4015 | 28303 | 3 | 11
28304 | 3.3529 | 3.5947 | 3.8387 | 2.8056 | 3.267 | 4.2647 | 5.3992 | 4.8524 | 3.4999 | 2.4361 | 2.3656 | 2.9931 | 42.6697 | 28304 | 1.8733 | 2.5097 | 3.6641 | 5.1717 | 5.589 | 6.1886 | 6.1899 | 5.4229 | 4.4059 | 3.245 | 2.4469 | 1.8368 | 48.5436 | 28304 | 3 | 11
28305 | 3.4147 | 3.5906 | 3.8454 | 2.7755 | 3.2836 | 4.1444 | 5.346 | 4.9443 | 3.5754 | 2.4008 | 2.4361 | 3.032 | 42.7888 | 28305 | 1.8712 | 2.5123 | 3.6691 | 5.1801 | 5.5833 | 6.1991 | 6.198 | 5.4252 | 4.4097 | 3.2277 | 2.4655 | 1.8369 | 48.5781 | 28305 | 3 | 11
28306 | 3.4435 | 3.5296 | 3.864 | 2.7147 | 3.3502 | 4.2519 | 5.379 | 4.9157 | 3.5894 | 2.3935 | 2.4512 | 3.001 | 42.8837 | 28306 | 1.8926 | 2.5227 | 3.686 | 5.1819 | 5.5951 | 6.2103 | 6.2225 | 5.4377 | 4.4297 | 3.2689 | 2.464 | 1.8694 | 48.7806 | 28306 | 3 | 11
28307 | 3.2824 | 3.6693 | 3.8242 | 2.9083 | 3.27 | 4.2251 | 5.407 | 4.7793 | 3.4378 | 2.4835 | 2.3329 | 3.0058 | 42.6256 | 28307 | 1.8442 | 2.4809 | 3.6348 | 5.1497 | 5.5562 | 6.1288 | 6.1306 | 5.3828 | 4.3563 | 3.2332 | 2.4255 | 1.8164 | 48.1396 | 28307 | 3 | 11
28308 | 3.2515 | 3.6862 | 3.8197 | 2.9394 | 3.2761 | 4.2454 | 5.4136 | 4.7328 | 3.4006 | 2.5056 | 2.3127 | 2.9997 | 42.5833 | 28308 | 1.8376 | 2.4719 | 3.6312 | 5.139 | 5.5479 | 6.111 | 6.113 | 5.3706 | 4.3453 | 3.2345 | 2.4143 | 1.8156 | 48.0319 | 28308 | 3 | 11
28310 | 3.2789 | 3.6706 | 3.8701 | 2.9402 | 3.2957 | 4.364 | 5.3691 | 4.647 | 3.3117 | 2.5455 | 2.3097 | 2.9794 | 42.5819 | 28310 | 1.8374 | 2.47 | 3.6286 | 5.1332 | 5.543 | 6.1225 | 6.1295 | 5.3722 | 4.3433 | 3.2321 | 2.4083 | 1.8304 | 48.0504 | 28310 | 3 | 11
28311 | 3.3587 | 3.6489 | 3.8433 | 2.8639 | 3.3279 | 4.1085 | 5.3386 | 4.8279 | 3.5104 | 2.451 | 2.4188 | 3.0329 | 42.7308 | 28311 | 1.8528 | 2.4882 | 3.6385 | 5.1565 | 5.5492 | 6.1436 | 6.1436 | 5.3968 | 4.3601 | 3.2229 | 2.4352 | 1.8189 | 48.2063 | 28311 | 3 | 11
28312 | 3.5324 | 3.5272 | 3.9047 | 2.7012 | 3.457 | 4.1874 | 5.4399 | 5.0054 | 3.7134 | 2.3694 | 2.5449 | 3.0445 | 43.4275 | 28312 | 1.8926 | 2.5306 | 3.6805 | 5.1842 | 5.595 | 6.1943 | 6.2205 | 5.4284 | 4.4108 | 3.2809 | 2.4738 | 1.8919 | 48.7835 | 28312 | 3 | 11
28314 | 3.2956 | 3.6379 | 3.8298 | 2.8703 | 3.2388 | 4.2986 | 5.4489 | 4.8081 | 3.4522 | 2.4678 | 2.3128 | 2.987 | 42.6479 | 28314 | 1.8589 | 2.4958 | 3.6434 | 5.1626 | 5.5777 | 6.1585 | 6.1621 | 5.4027 | 4.3786 | 3.2465 | 2.4345 | 1.8236 | 48.3449 | 28314 | 3 | 11
28315 | 3.4219 | 3.6569 | 4.0035 | 2.9428 | 3.4027 | 4.3849 | 5.1619 | 4.5293 | 3.2199 | 2.6018 | 2.4273 | 3.0001 | 42.7529 | 28315 | 1.8246 | 2.4673 | 3.648 | 5.1136 | 5.5528 | 6.1795 | 6.1782 | 5.4305 | 4.3511 | 3.2085 | 2.3788 | 1.8199 | 48.1528 | 28315 | 3 | 11
28318 | 3.6088 | 3.5646 | 3.9729 | 2.7555 | 3.5752 | 4.142 | 5.5305 | 5.021 | 3.7885 | 2.3857 | 2.6194 | 3.0839 | 44.0481 | 28318 | 1.8786 | 2.5233 | 3.6571 | 5.1691 | 5.578 | 6.1728 | 6.173 | 5.3944 | 4.3934 | 3.273 | 2.4635 | 1.894 | 48.57 | 28318 | 3 | 11
28320 | 3.5577 | 3.382 | 3.9139 | 2.5407 | 3.6378 | 4.6039 | 5.6666 | 5.0236 | 3.8898 | 2.384 | 2.5006 | 2.9585 | 44.059 | 28320 | 1.964 | 2.6314 | 3.7176 | 5.2214 | 5.7026 | 6.2429 | 6.276 | 5.4847 | 4.5011 | 3.3916 | 2.5163 | 1.973 | 49.6226 | 28320 | 3 | 11
28323 | 3.3421 | 3.6813 | 3.8631 | 2.9252 | 3.4882 | 4.0299 | 5.2006 | 4.6223 | 3.4132 | 2.5167 | 2.4742 | 3.0323 | 42.589 | 28323 | 1.8386 | 2.4672 | 3.6288 | 5.1224 | 5.5092 | 6.0994 | 6.0957 | 5.3622 | 4.3254 | 3.2077 | 2.4066 | 1.8203 | 47.8834 | 28323 | 3 | 10
28326 | 3.2262 | 3.7051 | 3.8462 | 3.0014 | 3.3716 | 4.2703 | 5.2297 | 4.5338 | 3.2297 | 2.5939 | 2.3417 | 3.0007 | 42.3504 | 28326 | 1.8131 | 2.4468 | 3.6209 | 5.0973 | 5.5031 | 6.0675 | 6.0806 | 5.3452 | 4.3061 | 3.2007 | 2.3804 | 1.8072 | 47.6689 | 28326 | 3 | 11
28327 | 3.3316 | 3.6544 | 3.942 | 2.988 | 3.5003 | 4.2286 | 4.8857 | 4.351 | 3.103 | 2.6485 | 2.4897 | 3.0228 | 42.1457 | 28327 | 1.8148 | 2.4441 | 3.5913 | 5.0827 | 5.4971 | 6.107 | 6.1217 | 5.3751 | 4.3184 | 3.1639 | 2.3708 | 1.7835 | 47.6704 | 28327 | 3 | 11
28328 | 3.7094 | 3.5747 | 4.0296 | 2.826 | 3.742 | 4.2211 | 5.9108 | 5.1832 | 3.9612 | 2.3923 | 2.6995 | 3.1423 | 45.3921 | 28328 | 1.9143 | 2.5467 | 3.6785 | 5.1484 | 5.5861 | 6.1712 | 6.1756 | 5.4033 | 4.4187 | 3.2897 | 2.4907 | 1.9311 | 48.7543 | 28328 | 3 | 11
28333 | 3.8403 | 3.556 | 4.015 | 2.9806 | 3.7824 | 3.9192 | 5.7134 | 5.1694 | 3.8875 | 2.4319 | 2.7654 | 3.1516 | 45.2129 | 28333 | 1.8834 | 2.5058 | 3.6239 | 5.1323 | 5.5597 | 6.1801 | 6.1786 | 5.415 | 4.4123 | 3.2729 | 2.4907 | 1.9008 | 48.5556 | 28333 | 3 | 11
28334 | 3.6192 | 3.674 | 4.062 | 2.9006 | 3.7136 | 3.9753 | 5.3652 | 4.7378 | 3.6799 | 2.502 | 2.6691 | 3.0937 | 43.9923 | 28334 | 1.8727 | 2.4825 | 3.6488 | 5.112 | 5.5135 | 6.1202 | 6.1219 | 5.3448 | 4.325 | 3.1949 | 2.4325 | 1.8498 | 48.0185 | 28334 | 3 | 11
28337 | 3.6039 | 3.4531 | 3.9276 | 2.6129 | 3.6563 | 4.4943 | 5.903 | 5.2492 | 4.0274 | 2.3483 | 2.5863 | 3.0617 | 44.9241 | 28337 | 1.9662 | 2.6048 | 3.726 | 5.2082 | 5.6668 | 6.2277 | 6.2537 | 5.4776 | 4.4783 | 3.3516 | 2.5345 | 1.9625 | 49.4579 | 28337 | 3 | 11
28338 | 3.5957 | 3.6508 | 4.163 | 2.9393 | 3.4382 | 4.3264 | 4.9818 | 4.473 | 3.2112 | 2.6224 | 2.549 | 3.0283 | 42.9789 | 28338 | 1.8322 | 2.4986 | 3.6511 | 5.1396 | 5.5892 | 6.2088 | 6.2247 | 5.4514 | 4.4073 | 3.2358 | 2.3708 | 1.8029 | 48.4123 | 28338 | 3 | 11
28339 | 3.4644 | 3.6655 | 3.9391 | 2.8952 | 3.6033 | 3.9502 | 5.1865 | 4.6361 | 3.51 | 2.5022 | 2.5804 | 3.054 | 42.987 | 28339 | 1.8572 | 2.4869 | 3.6499 | 5.129 | 5.5034 | 6.1236 | 6.1177 | 5.3695 | 4.3412 | 3.1917 | 2.4296 | 1.8393 | 48.0389 | 28339 | 3 | 11
28340 | 3.4665 | 3.2916 | 3.8548 | 2.5595 | 3.4946 | 4.6032 | 5.438 | 4.7377 | 3.6324 | 2.3763 | 2.3279 | 2.8357 | 42.6181 | 28340 | 1.9749 | 2.6622 | 3.8198 | 5.2932 | 5.788 | 6.3659 | 6.3772 | 5.551 | 4.5482 | 3.4032 | 2.5669 | 1.982 | 50.3326 | 28340 | 3 | 11
28341 | 3.7921 | 3.5977 | 4.0619 | 2.9219 | 3.7992 | 4.1092 | 5.9185 | 5.1814 | 3.9539 | 2.4205 | 2.7463 | 3.1717 | 45.6743 | 28341 | 1.9028 | 2.5288 | 3.649 | 5.1292 | 5.57 | 6.1661 | 6.1615 | 5.3945 | 4.4069 | 3.2597 | 2.4859 | 1.915 | 48.5694 | 28341 | 3 | 11
28343 | 3.5729 | 3.5494 | 4.0429 | 2.7441 | 3.3518 | 4.4643 | 5.2625 | 4.6456 | 3.2724 | 2.5207 | 2.359 | 2.9319 | 42.7174 | 28343 | 1.8994 | 2.5611 | 3.7233 | 5.2388 | 5.7067 | 6.3386 | 6.358 | 5.5526 | 4.4895 | 3.324 | 2.4681 | 1.8696 | 49.5296 | 28343 | 3 | 11
28344 | 3.5837 | 3.6274 | 3.9933 | 2.835 | 3.5945 | 4.0291 | 5.4017 | 4.8724 | 3.6989 | 2.4392 | 2.6227 | 3.087 | 43.7847 | 28344 | 1.8709 | 2.4912 | 3.6508 | 5.1336 | 5.5345 | 6.1555 | 6.1496 | 5.376 | 4.3509 | 3.2217 | 2.44 | 1.8616 | 48.2363 | 28344 | 3 | 11
28345 | 3.6237 | 3.6183 | 4.1138 | 2.8114 | 3.3765 | 4.4326 | 5.1815 | 4.6224 | 3.2485 | 2.5945 | 2.4297 | 2.9795 | 43.0323 | 28345 | 1.8516 | 2.5331 | 3.6883 | 5.2129 | 5.699 | 6.2837 | 6.294 | 5.5142 | 4.4803 | 3.2762 | 2.4289 | 1.8591 | 49.1212 | 28345 | 3 | 11
28347 | 3.5061 | 3.6426 | 4.0615 | 2.9091 | 3.4028 | 4.4042 | 5.1502 | 4.5487 | 3.2294 | 2.6009 | 2.4481 | 2.997 | 42.9006 | 28347 | 1.8274 | 2.5027 | 3.6605 | 5.156 | 5.6201 | 6.2029 | 6.2197 | 5.4585 | 4.4197 | 3.2282 | 2.39 | 1.8307 | 48.5164 | 28347 | 3 | 11
28348 | 3.4406 | 3.5086 | 3.8591 | 2.6919 | 3.3447 | 4.2802 | 5.3598 | 4.9013 | 3.5751 | 2.3908 | 2.4448 | 2.987 | 42.7838 | 28348 | 1.9046 | 2.525 | 3.7028 | 5.1817 | 5.5916 | 6.2321 | 6.2293 | 5.4496 | 4.4531 | 3.2757 | 2.4673 | 1.871 | 48.8839 | 28348 | 3 | 11
28349 | 3.7672 | 3.4984 | 3.8765 | 2.9122 | 3.8352 | 4.4231 | 6.3315 | 5.4885 | 4.0765 | 2.3637 | 2.7079 | 3.2157 | 46.4965 | 28349 | 1.9272 | 2.5502 | 3.6662 | 5.1323 | 5.5847 | 6.2041 | 6.1968 | 5.4308 | 4.4364 | 3.3007 | 2.5023 | 1.9346 | 48.8663 | 28349 | 4 | 10
28351 | 3.5416 | 3.592 | 4.0472 | 2.8123 | 3.3657 | 4.4501 | 5.2354 | 4.6169 | 3.2631 | 2.5583 | 2.3921 | 2.9589 | 42.8337 | 28351 | 1.8666 | 2.5282 | 3.6833 | 5.199 | 5.68 | 6.2618 | 6.2938 | 5.5049 | 4.4663 | 3.2829 | 2.4365 | 1.8561 | 49.0594 | 28351 | 3 | 11
28352 | 3.4884 | 3.5047 | 3.973 | 2.7345 | 3.3364 | 4.472 | 5.2877 | 4.6265 | 3.301 | 2.4837 | 2.3306 | 2.9061 | 42.4446 | 28352 | 1.9069 | 2.5829 | 3.7422 | 5.2623 | 5.7025 | 6.2789 | 6.3462 | 5.5183 | 4.4901 | 3.34 | 2.4642 | 1.8757 | 49.5101 | 28352 | 3 | 11
28356 | 3.4272 | 3.6493 | 3.8946 | 2.8688 | 3.4664 | 4.017 | 5.2777 | 4.7568 | 3.5352 | 2.4628 | 2.5089 | 3.0472 | 42.912 | 28356 | 1.8633 | 2.491 | 3.6412 | 5.1509 | 5.5138 | 6.1403 | 6.1385 | 5.3955 | 4.3546 | 3.2101 | 2.4354 | 1.8312 | 48.166 | 28356 | 3 | 11
28357 | 3.3634 | 3.5149 | 3.8537 | 2.7342 | 3.3003 | 4.4099 | 5.3697 | 4.7426 | 3.4384 | 2.4461 | 2.3452 | 2.9309 | 42.4493 | 28357 | 1.8999 | 2.5437 | 3.6882 | 5.1845 | 5.6511 | 6.2264 | 6.2419 | 5.4676 | 4.4412 | 3.2611 | 2.4365 | 1.8651 | 48.9071 | 28357 | 3 | 11
28358 | 3.4826 | 3.3384 | 3.8821 | 2.5335 | 3.5499 | 4.5991 | 5.4338 | 4.7861 | 3.6385 | 2.3989 | 2.4386 | 2.8824 | 42.9638 | 28358 | 1.9465 | 2.6195 | 3.75 | 5.2422 | 5.7032 | 6.2663 | 6.3104 | 5.5005 | 4.4813 | 3.3716 | 2.5335 | 1.9637 | 49.6888 | 28358 | 3 | 11
28360 | 3.4335 | 3.3557 | 3.8649 | 2.5822 | 3.4279 | 4.5675 | 5.3263 | 4.6744 | 3.4927 | 2.4237 | 2.3826 | 2.8581 | 42.3895 | 28360 | 1.937 | 2.5973 | 3.7398 | 5.2495 | 5.7114 | 6.2854 | 6.3065 | 5.52 | 4.4908 | 3.335 | 2.5023 | 1.9318 | 49.6068 | 28360 | 3 | 11
28363 | 3.5622 | 3.6355 | 4.0964 | 2.8798 | 3.3999 | 4.4123 | 5.1479 | 4.5694 | 3.2377 | 2.6028 | 2.456 | 2.9954 | 42.9953 | 28363 | 1.8364 | 2.5128 | 3.6633 | 5.1734 | 5.6546 | 6.2263 | 6.2412 | 5.4717 | 4.4476 | 3.2473 | 2.4022 | 1.8386 | 48.7155 | 28363 | 3 | 11
28364 | 3.4361 | 3.4379 | 3.9102 | 2.6864 | 3.3412 | 4.4987 | 5.3172 | 4.6323 | 3.3619 | 2.4419 | 2.3143 | 2.8751 | 42.2533 | 28364 | 1.935 | 2.6043 | 3.7675 | 5.2572 | 5.7317 | 6.2872 | 6.3361 | 5.5168 | 4.4996 | 3.3666 | 2.4812 | 1.9021 | 49.6853 | 28364 | 3 | 11
28365 | 3.8246 | 3.5749 | 4.0234 | 2.9607 | 3.8128 | 4.074 | 5.8936 | 5.2112 | 3.9452 | 2.4235 | 2.7489 | 3.1758 | 45.6686 | 28365 | 1.9004 | 2.52 | 3.6367 | 5.1338 | 5.5637 | 6.1739 | 6.176 | 5.4126 | 4.4129 | 3.2569 | 2.4823 | 1.9063 | 48.5755 | 28365 | 3 | 11
28366 | 3.7541 | 3.6707 | 4.1519 | 2.9275 | 3.8039 | 3.9993 | 5.5986 | 4.8691 | 3.8341 | 2.5008 | 2.7372 | 3.1272 | 44.9743 | 28366 | 1.8893 | 2.5056 | 3.6479 | 5.117 | 5.5383 | 6.1073 | 6.1129 | 5.3491 | 4.3448 | 3.2298 | 2.4356 | 1.8805 | 48.1581 | 28366 | 3 | 11
28369 | 3.5002 | 3.2923 | 3.8628 | 2.5324 | 3.5698 | 4.6404 | 5.5198 | 4.8273 | 3.7611 | 2.3825 | 2.3651 | 2.8546 | 43.1081 | 28369 | 1.9829 | 2.669 | 3.8114 | 5.2687 | 5.7693 | 6.347 | 6.365 | 5.5208 | 4.5326 | 3.4147 | 2.5721 | 1.9942 | 50.2477 | 28369 | 3 | 11
28371 | 3.4033 | 3.5061 | 3.8544 | 2.7047 | 3.3253 | 4.3476 | 5.3641 | 4.8272 | 3.5124 | 2.4145 | 2.3983 | 2.9581 | 42.616 | 28371 | 1.9051 | 2.534 | 3.6994 | 5.1801 | 5.6168 | 6.2355 | 6.2379 | 5.4614 | 4.4512 | 3.2696 | 2.4519 | 1.8697 | 48.9125 | 28371 | 3 | 11
28372 | 3.4221 | 3.3873 | 3.8745 | 2.6293 | 3.3797 | 4.5414 | 5.321 | 4.6497 | 3.4333 | 2.4318 | 2.345 | 2.8603 | 42.2754 | 28372 | 1.9439 | 2.596 | 3.751 | 5.24 | 5.7323 | 6.2916 | 6.308 | 5.5184 | 4.5011 | 3.3446 | 2.4891 | 1.9194 | 49.6353 | 28372 | 3 | 11
28373 | 3.4593 | 3.6524 | 4.0307 | 2.9308 | 3.4017 | 4.3952 | 5.1587 | 4.5379 | 3.2239 | 2.602 | 2.4369 | 2.999 | 42.8285 | 28373 | 1.8214 | 2.483 | 3.6591 | 5.1314 | 5.5828 | 6.1929 | 6.1972 | 5.4464 | 4.3803 | 3.216 | 2.3813 | 1.8247 | 48.3164 | 28373 | 3 | 11
28374 | 3.4014 | 3.6693 | 4.0003 | 2.9767 | 3.4392 | 4.3433 | 5.0811 | 4.4757 | 3.1858 | 2.6222 | 2.4573 | 3.0174 | 42.6697 | 28374 | 1.8262 | 2.4652 | 3.6191 | 5.1055 | 5.5183 | 6.1459 | 6.1505 | 5.4032 | 4.3287 | 3.1838 | 2.3618 | 1.803 | 47.9112 | 28374 | 3 | 11
28376 | 3.3471 | 3.5984 | 3.8972 | 2.8496 | 3.3006 | 4.4211 | 5.3528 | 4.6583 | 3.3319 | 2.5157 | 2.3236 | 2.9497 | 42.5459 | 28376 | 1.8659 | 2.507 | 3.6622 | 5.1757 | 5.5976 | 6.1765 | 6.1959 | 5.4315 | 4.3921 | 3.2631 | 2.4319 | 1.8439 | 48.5433 | 28376 | 3 | 11
28377 | 3.3917 | 3.4834 | 3.8875 | 2.7221 | 3.3278 | 4.4819 | 5.3282 | 4.6578 | 3.3769 | 2.4675 | 2.3344 | 2.8998 | 42.3591 | 28377 | 1.9111 | 2.5604 | 3.7141 | 5.2184 | 5.6796 | 6.234 | 6.2573 | 5.4835 | 4.4576 | 3.3159 | 2.4649 | 1.8766 | 49.1734 | 28377 | 3 | 11
28379 | 3.6757 | 3.6333 | 4.1753 | 2.8363 | 3.3841 | 4.3783 | 5.0728 | 4.583 | 3.2363 | 2.6254 | 2.4856 | 3.0028 | 43.0889 | 28379 | 1.8457 | 2.5365 | 3.6975 | 5.2116 | 5.6674 | 6.2727 | 6.2999 | 5.5169 | 4.4695 | 3.2702 | 2.4054 | 1.8395 | 49.0327 | 28379 | 3 | 11
28382 | 3.6469 | 3.555 | 3.9936 | 2.7613 | 3.6484 | 4.2096 | 5.7052 | 5.0983 | 3.8781 | 2.3816 | 2.6468 | 3.1004 | 44.6251 | 28382 | 1.9003 | 2.553 | 3.6812 | 5.1697 | 5.6037 | 6.1745 | 6.1771 | 5.4017 | 4.4189 | 3.2975 | 2.4884 | 1.9194 | 48.7855 | 28382 | 3 | 11
28383 | 3.4418 | 3.3492 | 3.8796 | 2.6173 | 3.3888 | 4.5364 | 5.3493 | 4.6462 | 3.4474 | 2.3892 | 2.3028 | 2.8418 | 42.1897 | 28383 | 1.9707 | 2.6341 | 3.7942 | 5.2965 | 5.7878 | 6.3545 | 6.386 | 5.5554 | 4.5561 | 3.3772 | 2.5269 | 1.9508 | 50.1902 | 28383 | 3 | 11
28384 | 3.442 | 3.4288 | 3.871 | 2.6218 | 3.4165 | 4.4508 | 5.3589 | 4.7941 | 3.5366 | 2.4058 | 2.4323 | 2.9247 | 42.6831 | 28384 | 1.9172 | 2.5591 | 3.7096 | 5.2083 | 5.6461 | 6.2553 | 6.2758 | 5.489 | 4.4589 | 3.3041 | 2.4862 | 1.9104 | 49.2202 | 28384 | 3 | 11
28385 | 3.6653 | 3.588 | 4.0228 | 2.8043 | 3.6654 | 4.1507 | 5.6664 | 5.0564 | 3.8562 | 2.4028 | 2.666 | 3.112 | 44.6563 | 28385 | 1.8844 | 2.5331 | 3.6664 | 5.1551 | 5.5765 | 6.1587 | 6.1604 | 5.3819 | 4.3969 | 3.2765 | 2.4654 | 1.9061 | 48.5614 | 28385 | 3 | 11
28386 | 3.3791 | 3.4804 | 3.8658 | 2.7068 | 3.3269 | 4.4627 | 5.344 | 4.6976 | 3.4189 | 2.4527 | 2.348 | 2.9079 | 42.3908 | 28386 | 1.9096 | 2.5538 | 3.6983 | 5.2057 | 5.6739 | 6.2348 | 6.2523 | 5.479 | 4.4581 | 3.2841 | 2.4554 | 1.878 | 49.0829 | 28386 | 3 | 11
28387 | 3.3567 | 3.6692 | 3.955 | 2.9644 | 3.4005 | 4.357 | 5.1623 | 4.5135 | 3.206 | 2.6054 | 2.4057 | 3.0015 | 42.5971 | 28387 | 1.8253 | 2.4602 | 3.629 | 5.1048 | 5.5175 | 6.1421 | 6.1492 | 5.3985 | 4.3173 | 3.1997 | 2.3737 | 1.8129 | 47.9301 | 28387 | 3 | 11
28390 | 3.2618 | 3.6943 | 3.8223 | 2.9467 | 3.3236 | 4.1765 | 5.3613 | 4.7045 | 3.4018 | 2.5101 | 2.3482 | 3.0112 | 42.5623 | 28390 | 1.8339 | 2.465 | 3.6222 | 5.1322 | 5.532 | 6.0957 | 6.0963 | 5.365 | 4.3298 | 3.2286 | 2.4062 | 1.8091 | 47.916 | 28390 | 3 | 11
28391 | 3.5669 | 3.5544 | 3.9341 | 2.7317 | 3.4886 | 4.1135 | 5.4197 | 5.0032 | 3.7274 | 2.3753 | 2.5846 | 3.0691 | 43.5686 | 28391 | 1.8838 | 2.5111 | 3.6671 | 5.1631 | 5.5744 | 6.1897 | 6.2048 | 5.4169 | 4.3873 | 3.2673 | 2.4509 | 1.8851 | 48.6015 | 28391 | 3 | 11
28392 | 3.5129 | 3.4189 | 3.8947 | 2.5882 | 3.5197 | 4.4471 | 5.4871 | 4.9373 | 3.7029 | 2.3733 | 2.504 | 2.9645 | 43.3506 | 28392 | 1.9228 | 2.5775 | 3.7132 | 5.2229 | 5.6451 | 6.2353 | 6.2606 | 5.474 | 4.4517 | 3.3358 | 2.5105 | 1.9387 | 49.2881 | 28392 | 3 | 11
28393 | 3.7305 | 3.5466 | 3.9887 | 2.8447 | 3.7789 | 4.2941 | 6.1347 | 5.3347 | 4.0353 | 2.3663 | 2.7144 | 3.1734 | 45.9423 | 28393 | 1.9347 | 2.5447 | 3.6678 | 5.154 | 5.5743 | 6.1929 | 6.1948 | 5.4326 | 4.4448 | 3.2893 | 2.5124 | 1.942 | 48.8842 | 28393 | 3 | 11
28394 | 3.2586 | 3.6894 | 3.8738 | 2.9823 | 3.3477 | 4.3252 | 5.2528 | 4.5468 | 3.2306 | 2.5873 | 2.3351 | 2.9901 | 42.4199 | 28394 | 1.8163 | 2.4516 | 3.6258 | 5.0993 | 5.512 | 6.0902 | 6.1116 | 5.3533 | 4.3178 | 3.2069 | 2.3867 | 1.8145 | 47.7859 | 28394 | 3 | 11
28395 | 3.5238 | 3.6079 | 3.9313 | 2.8021 | 3.4832 | 4.034 | 5.3388 | 4.8987 | 3.6506 | 2.4153 | 2.5683 | 3.071 | 43.325 | 28395 | 1.8758 | 2.4942 | 3.6585 | 5.146 | 5.5387 | 6.1791 | 6.1759 | 5.4099 | 4.3651 | 3.2308 | 2.4365 | 1.8562 | 48.3667 | 28395 | 3 | 11
28396 | 3.4443 | 3.5846 | 3.9775 | 2.8334 | 3.3455 | 4.4455 | 5.2637 | 4.6018 | 3.2742 | 2.5417 | 2.3648 | 2.9478 | 42.6248 | 28396 | 1.8615 | 2.5193 | 3.6819 | 5.1863 | 5.6187 | 6.2008 | 6.2643 | 5.4803 | 4.4246 | 3.268 | 2.4294 | 1.8381 | 48.7732 | 28396 | 3 | 11
28398 | 3.7598 | 3.5347 | 3.9583 | 2.8858 | 3.8046 | 4.3062 | 6.2052 | 5.3964 | 4.049 | 2.366 | 2.7235 | 3.1946 | 46.1841 | 28398 | 1.9397 | 2.5429 | 3.6586 | 5.1535 | 5.5676 | 6.1979 | 6.2074 | 5.4464 | 4.4538 | 3.2786 | 2.5077 | 1.9348 | 48.8889 | 28398 | 4 | 10
28399 | 3.5456 | 3.4408 | 3.9055 | 2.6059 | 3.539 | 4.3918 | 5.5564 | 5.0228 | 3.7775 | 2.3573 | 2.5388 | 3.0007 | 43.6823 | 28399 | 1.9222 | 2.5771 | 3.7147 | 5.2211 | 5.6429 | 6.2157 | 6.2454 | 5.4566 | 4.4488 | 3.3335 | 2.5173 | 1.9393 | 49.2346 | 28399 | 3 | 11
28401 | 3.5272 | 3.4629 | 3.7831 | 2.5133 | 3.8873 | 5.0505 | 7.3197 | 6.2591 | 4.6653 | 2.3176 | 2.7521 | 3.3129 | 48.851 | 28401 | 2.0537 | 2.6854 | 3.6948 | 5.1698 | 5.6541 | 6.2194 | 6.2438 | 5.439 | 4.5441 | 3.4438 | 2.6304 | 2.0739 | 49.8522 | 28401 | 3 | 11
28403 | 3.4765 | 3.4428 | 3.7402 | 2.4972 | 3.9103 | 5.1317 | 7.4771 | 6.32 | 4.634 | 2.294 | 2.765 | 3.3166 | 49.0055 | 28403 | 2.0541 | 2.7034 | 3.7046 | 5.1807 | 5.6422 | 6.2245 | 6.2498 | 5.4125 | 4.5335 | 3.455 | 2.6553 | 2.0692 | 49.8847 | 28403 | 3 | 11
28405 | 3.4874 | 3.4514 | 3.7514 | 2.5179 | 3.8793 | 5.0598 | 7.4455 | 6.2763 | 4.6569 | 2.3301 | 2.7801 | 3.328 | 48.9643 | 28405 | 2.0563 | 2.6892 | 3.7002 | 5.1755 | 5.6356 | 6.2205 | 6.2523 | 5.4226 | 4.5334 | 3.4542 | 2.6462 | 2.0755 | 49.8616 | 28405 | 3 | 11
28409 | 3.7461 | 3.5885 | 3.8912 | 2.48 | 3.8479 | 4.9035 | 7.1304 | 6.4485 | 5.0589 | 2.5194 | 2.8272 | 3.4657 | 49.9072 | 28409 | 2.043 | 2.6463 | 3.6713 | 5.1372 | 5.6006 | 6.1946 | 6.2342 | 5.3909 | 4.5075 | 3.4528 | 2.6514 | 2.0617 | 49.5916 | 28409 | 3 | 11
28411 | 3.517 | 3.4704 | 3.7678 | 2.5454 | 3.8357 | 4.9617 | 7.4015 | 6.2263 | 4.6975 | 2.3919 | 2.8054 | 3.3551 | 48.9756 | 28411 | 2.0548 | 2.6644 | 3.6935 | 5.1675 | 5.6226 | 6.2147 | 6.2549 | 5.4346 | 4.5325 | 3.4549 | 2.6377 | 2.0801 | 49.8121 | 28411 | 3 | 11
28412 | 3.8013 | 3.6175 | 3.9242 | 2.4768 | 3.8357 | 4.8587 | 7.0492 | 6.468 | 5.1414 | 2.5614 | 2.8351 | 3.4913 | 50.0608 | 28412 | 2.04 | 2.6369 | 3.6633 | 5.127 | 5.5939 | 6.1889 | 6.23 | 5.3907 | 4.503 | 3.4501 | 2.648 | 2.0597 | 49.5317 | 28412 | 3 | 11
28420 | 3.8385 | 3.5829 | 4.0339 | 2.4831 | 3.7226 | 4.7503 | 6.269 | 5.7724 | 5.0068 | 2.5642 | 2.5428 | 3.2052 | 47.7717 | 28420 | 2.0319 | 2.6639 | 3.7212 | 5.1871 | 5.6836 | 6.207 | 6.273 | 5.4658 | 4.5154 | 3.4579 | 2.5831 | 2.0505 | 49.8404 | 28420 | 3 | 11
28421 | 3.5847 | 3.4574 | 3.8638 | 2.614 | 3.7946 | 4.7541 | 6.7264 | 5.7875 | 4.4064 | 2.3053 | 2.6733 | 3.1964 | 47.1638 | 28421 | 2.006 | 2.6313 | 3.7037 | 5.1897 | 5.6674 | 6.2136 | 6.2461 | 5.4505 | 4.5022 | 3.4179 | 2.5915 | 2.0208 | 49.6408 | 28421 | 3 | 11
28422 | 4.0644 | 3.7578 | 4.1343 | 2.4679 | 3.7314 | 4.6187 | 6.4276 | 6.3356 | 5.5303 | 2.7537 | 2.7724 | 3.5111 | 50.1052 | 28422 | 2.0207 | 2.6281 | 3.6305 | 5.0745 | 5.5877 | 6.1786 | 6.1979 | 5.4552 | 4.4917 | 3.4469 | 2.6063 | 2.0419 | 49.36 | 28422 | 2 | 12
28423 | 3.7484 | 3.5279 | 3.9758 | 2.5239 | 3.7556 | 4.7408 | 6.3659 | 5.7605 | 4.7272 | 2.4561 | 2.6054 | 3.2005 | 47.3881 | 28423 | 2.005 | 2.6623 | 3.7076 | 5.1917 | 5.6738 | 6.2186 | 6.2898 | 5.4528 | 4.5132 | 3.4331 | 2.5993 | 2.0295 | 49.7766 | 28423 | 3 | 11
28425 | 3.5202 | 3.4353 | 3.7853 | 2.6666 | 3.8131 | 4.8354 | 7.0938 | 5.8876 | 4.3857 | 2.2932 | 2.7215 | 3.2455 | 47.683 | 28425 | 2.0243 | 2.6377 | 3.7097 | 5.2018 | 5.6594 | 6.1875 | 6.2183 | 5.4679 | 4.5314 | 3.4302 | 2.5952 | 2.0523 | 49.7156 | 28425 | 3 | 11
28428 | 3.9532 | 3.7018 | 4.0088 | 2.4668 | 3.7966 | 4.725 | 6.8565 | 6.5395 | 5.3878 | 2.6944 | 2.8731 | 3.5777 | 50.5812 | 28428 | 2.0355 | 2.6058 | 3.6425 | 5.0999 | 5.5691 | 6.1686 | 6.2215 | 5.3783 | 4.4878 | 3.4508 | 2.648 | 2.0565 | 49.3643 | 28428 | 3 | 11
28429 | 3.4593 | 3.4318 | 3.7586 | 2.5547 | 3.8585 | 5.0068 | 7.3801 | 6.1669 | 4.5877 | 2.2962 | 2.7556 | 3.2857 | 48.5419 | 28429 | 2.0585 | 2.6824 | 3.6995 | 5.1772 | 5.6405 | 6.2224 | 6.2569 | 5.4621 | 4.5523 | 3.436 | 2.6155 | 2.0796 | 49.883 | 28429 | 3 | 11
28430 | 3.5866 | 3.328 | 3.8865 | 2.538 | 3.6744 | 4.6852 | 5.7542 | 5.072 | 4.1032 | 2.3937 | 2.3728 | 2.908 | 44.3025 | 28430 | 2.0221 | 2.679 | 3.795 | 5.2971 | 5.789 | 6.3098 | 6.3374 | 5.5202 | 4.5518 | 3.4522 | 2.5692 | 1.9961 | 50.3188 | 28430 | 3 | 11
28431 | 3.6026 | 3.3578 | 3.9079 | 2.5272 | 3.6807 | 4.6914 | 5.7938 | 5.1172 | 4.1409 | 2.4034 | 2.4176 | 2.9398 | 44.5804 | 28431 | 2.0032 | 2.6625 | 3.774 | 5.2596 | 5.7652 | 6.2929 | 6.322 | 5.5094 | 4.5437 | 3.4314 | 2.5576 | 1.9955 | 50.117 | 28431 | 3 | 11
28432 | 3.6776 | 3.4064 | 3.9383 | 2.526 | 3.7169 | 4.7323 | 5.9644 | 5.3019 | 4.4553 | 2.4388 | 2.4028 | 2.9854 | 45.5461 | 28432 | 2.0078 | 2.6799 | 3.7831 | 5.2423 | 5.759 | 6.3036 | 6.3212 | 5.5266 | 4.5373 | 3.4347 | 2.5963 | 2.0112 | 50.2031 | 28432 | 3 | 11
28433 | 3.6165 | 3.4227 | 3.9304 | 2.553 | 3.6897 | 4.6331 | 5.9277 | 5.2631 | 4.1483 | 2.3807 | 2.5386 | 3.0336 | 45.1375 | 28433 | 1.9802 | 2.6205 | 3.7268 | 5.2334 | 5.6911 | 6.2384 | 6.2801 | 5.4931 | 4.4982 | 3.3809 | 2.5411 | 1.9699 | 49.6535 | 28433 | 3 | 11
28434 | 3.6484 | 3.4621 | 3.9348 | 2.5665 | 3.7291 | 4.6648 | 6.1969 | 5.499 | 4.3436 | 2.3744 | 2.5907 | 3.1134 | 46.1237 | 28434 | 1.9836 | 2.6321 | 3.7155 | 5.2219 | 5.6599 | 6.2506 | 6.2922 | 5.4743 | 4.4767 | 3.3874 | 2.5633 | 1.9897 | 49.6472 | 28434 | 3 | 11
28435 | 3.5604 | 3.4562 | 3.8388 | 2.5705 | 3.8265 | 4.8683 | 6.9627 | 5.9776 | 4.5408 | 2.3076 | 2.6961 | 3.2369 | 47.8425 | 28435 | 2.0345 | 2.6416 | 3.7134 | 5.1965 | 5.6889 | 6.2129 | 6.2406 | 5.4691 | 4.5358 | 3.4504 | 2.5915 | 2.0593 | 49.8345 | 28435 | 3 | 11
28436 | 3.743 | 3.546 | 3.9559 | 2.5265 | 3.7946 | 4.7928 | 6.6084 | 5.967 | 4.796 | 2.4444 | 2.6704 | 3.2749 | 48.1199 | 28436 | 2.0276 | 2.6312 | 3.699 | 5.1841 | 5.6711 | 6.1906 | 6.2369 | 5.4479 | 4.5236 | 3.442 | 2.5925 | 2.0383 | 49.6848 | 28436 | 3 | 11
28438 | 3.544 | 3.3224 | 3.8869 | 2.519 | 3.633 | 4.6642 | 5.6332 | 4.9496 | 3.9062 | 2.3902 | 2.4125 | 2.8952 | 43.7565 | 28438 | 1.9954 | 2.6643 | 3.7665 | 5.2671 | 5.7543 | 6.3015 | 6.3289 | 5.5035 | 4.5333 | 3.4188 | 2.5452 | 2.0037 | 50.0823 | 28438 | 3 | 11
28439 | 3.5479 | 3.2993 | 3.8653 | 2.5423 | 3.6337 | 4.656 | 5.6678 | 4.9821 | 3.9753 | 2.3761 | 2.3446 | 2.8769 | 43.7674 | 28439 | 2.0175 | 2.6937 | 3.8144 | 5.3013 | 5.7974 | 6.336 | 6.3738 | 5.5347 | 4.5565 | 3.4472 | 2.5756 | 1.9942 | 50.4422 | 28439 | 3 | 11
28441 | 3.639 | 3.4967 | 3.9507 | 2.6982 | 3.6927 | 4.404 | 6.0149 | 5.3039 | 4.0371 | 2.3398 | 2.6423 | 3.1119 | 45.3314 | 28441 | 1.9536 | 2.582 | 3.7054 | 5.1859 | 5.6536 | 6.2123 | 6.2361 | 5.4668 | 4.4645 | 3.3213 | 2.5143 | 1.9681 | 49.2638 | 28441 | 3 | 11
28442 | 3.698 | 3.4617 | 3.96 | 2.5221 | 3.7219 | 4.7155 | 6.0987 | 5.4622 | 4.5109 | 2.4342 | 2.5136 | 3.0786 | 46.1775 | 28442 | 1.9957 | 2.6576 | 3.7321 | 5.2137 | 5.6958 | 6.2681 | 6.3117 | 5.5156 | 4.4921 | 3.416 | 2.5913 | 2.0128 | 49.9025 | 28442 | 3 | 11
28443 | 3.5499 | 3.4713 | 3.736 | 2.6302 | 3.7833 | 4.8942 | 7.3583 | 6.0277 | 4.5036 | 2.4234 | 2.8013 | 3.3636 | 48.5428 | 28443 | 2.0316 | 2.628 | 3.6833 | 5.1512 | 5.6042 | 6.2052 | 6.2517 | 5.4985 | 4.5649 | 3.4421 | 2.6079 | 2.0615 | 49.73 | 28443 | 3 | 11
28444 | 3.627 | 3.4765 | 3.9153 | 2.6762 | 3.7449 | 4.5532 | 6.3283 | 5.5052 | 4.1896 | 2.3192 | 2.6558 | 3.1475 | 46.1388 | 28444 | 1.9811 | 2.6047 | 3.6989 | 5.205 | 5.6376 | 6.2302 | 6.2646 | 5.4802 | 4.4577 | 3.3474 | 2.533 | 1.9751 | 49.4155 | 28444 | 3 | 11
28445 | 3.6446 | 3.4998 | 3.6973 | 2.6849 | 3.7452 | 4.8767 | 7.3017 | 5.8865 | 4.3225 | 2.492 | 2.8031 | 3.4106 | 48.3648 | 28445 | 2.009 | 2.594 | 3.6684 | 5.1157 | 5.5972 | 6.1905 | 6.2321 | 5.5046 | 4.565 | 3.4525 | 2.594 | 2.0317 | 49.5547 | 28445 | 3 | 11
28447 | 3.6061 | 3.4635 | 3.8869 | 2.6418 | 3.7699 | 4.6633 | 6.5302 | 5.6459 | 4.3044 | 2.311 | 2.6602 | 3.1691 | 46.6521 | 28447 | 1.9902 | 2.6292 | 3.6962 | 5.1906 | 5.6469 | 6.2282 | 6.2627 | 5.4522 | 4.4724 | 3.3858 | 2.5722 | 1.9924 | 49.5188 | 28447 | 3 | 11
28448 | 3.6281 | 3.469 | 3.9058 | 2.5873 | 3.7596 | 4.698 | 6.4564 | 5.6641 | 4.397 | 2.3411 | 2.6369 | 3.1634 | 46.7068 | 28448 | 1.9992 | 2.63 | 3.7062 | 5.2051 | 5.6528 | 6.2376 | 6.2659 | 5.4616 | 4.4849 | 3.4047 | 2.5818 | 2.0021 | 49.632 | 28448 | 3 | 11
28449 | 4.09 | 3.7907 | 4.0955 | 2.4545 | 3.7363 | 4.5838 | 6.6254 | 6.5483 | 5.6313 | 2.8291 | 2.8931 | 3.6356 | 50.9136 | 28449 | 2.0424 | 2.6069 | 3.5975 | 5.0431 | 5.5525 | 6.1232 | 6.2078 | 5.3969 | 4.4775 | 3.451 | 2.648 | 2.0586 | 49.2054 | 28449 | 2 | 12
28450 | 3.695 | 3.476 | 3.9576 | 2.5341 | 3.7338 | 4.71 | 6.1842 | 5.538 | 4.507 | 2.4214 | 2.5593 | 3.1159 | 46.4324 | 28450 | 1.988 | 2.6527 | 3.7205 | 5.217 | 5.6697 | 6.2472 | 6.308 | 5.4894 | 4.4852 | 3.4079 | 2.5881 | 2.0108 | 49.7847 | 28450 | 3 | 11
28451 | 3.7158 | 3.5492 | 3.9098 | 2.5101 | 3.84 | 4.8894 | 6.9068 | 6.1945 | 4.8593 | 2.4349 | 2.7304 | 3.3445 | 48.8847 | 28451 | 2.0426 | 2.6481 | 3.6746 | 5.1462 | 5.6673 | 6.2001 | 6.223 | 5.4568 | 4.5402 | 3.4362 | 2.602 | 2.0648 | 49.7019 | 28451 | 3 | 11
28452 | 3.8337 | 3.5764 | 4.0397 | 2.4649 | 3.6966 | 4.7731 | 6.1861 | 5.6594 | 5.0359 | 2.5861 | 2.4662 | 3.1485 | 47.4666 | 28452 | 2.0438 | 2.6789 | 3.7434 | 5.1819 | 5.6969 | 6.2121 | 6.3101 | 5.4826 | 4.5214 | 3.4711 | 2.5858 | 2.0619 | 49.99 | 28452 | 3 | 11
28453 | 3.7014 | 3.5022 | 3.9109 | 2.8241 | 3.7961 | 4.4507 | 6.3737 | 5.4869 | 4.1094 | 2.3381 | 2.7016 | 3.1933 | 46.3884 | 28453 | 1.9511 | 2.5695 | 3.6842 | 5.1644 | 5.5896 | 6.2054 | 6.216 | 5.4502 | 4.4554 | 3.3181 | 2.5186 | 1.9511 | 49.0735 | 28453 | 4 | 10
28454 | 3.6057 | 3.4635 | 3.738 | 2.7396 | 3.7951 | 4.8379 | 7.1293 | 5.8264 | 4.2817 | 2.3749 | 2.7463 | 3.3148 | 47.8533 | 28454 | 2.0066 | 2.6055 | 3.6656 | 5.1507 | 5.6096 | 6.179 | 6.2079 | 5.4646 | 4.5196 | 3.4316 | 2.582 | 2.0425 | 49.4652 | 28454 | 3 | 11
28455 | 3.7626 | 3.4985 | 3.9914 | 2.4975 | 3.7167 | 4.7536 | 6.1278 | 5.5277 | 4.773 | 2.5006 | 2.4564 | 3.0854 | 46.6912 | 28455 | 2.0214 | 2.685 | 3.745 | 5.2248 | 5.7072 | 6.2571 | 6.3211 | 5.4981 | 4.5171 | 3.4467 | 2.5931 | 2.0395 | 50.0561 | 28455 | 3 | 11
28456 | 3.67 | 3.4955 | 3.9214 | 2.5514 | 3.7803 | 4.7642 | 6.5513 | 5.8109 | 4.5828 | 2.3825 | 2.6469 | 3.2088 | 47.3661 | 28456 | 2.008 | 2.6351 | 3.6982 | 5.193 | 5.6633 | 6.2244 | 6.26 | 5.4475 | 4.5126 | 3.4266 | 2.5951 | 2.0254 | 49.6892 | 28456 | 3 | 11
28457 | 3.4705 | 3.4283 | 3.7653 | 2.6152 | 3.8207 | 4.9113 | 7.2829 | 6.0225 | 4.4998 | 2.3021 | 2.7464 | 3.2689 | 48.1341 | 28457 | 2.0491 | 2.6582 | 3.6989 | 5.1824 | 5.6378 | 6.212 | 6.2503 | 5.4843 | 4.5542 | 3.4326 | 2.5934 | 2.0757 | 49.8289 | 28457 | 3 | 11
28458 | 3.6675 | 3.4839 | 3.8819 | 2.7905 | 3.7943 | 4.5307 | 6.4882 | 5.5496 | 4.1499 | 2.3242 | 2.6944 | 3.1965 | 46.5516 | 28458 | 1.958 | 2.583 | 3.6843 | 5.169 | 5.6122 | 6.1955 | 6.2121 | 5.4466 | 4.4523 | 3.3376 | 2.5323 | 1.9662 | 49.1491 | 28458 | 3 | 11
28460 | 3.705 | 3.5256 | 3.6605 | 2.6802 | 3.7043 | 4.8593 | 7.3001 | 5.8227 | 4.2336 | 2.578 | 2.8229 | 3.4628 | 48.3548 | 28460 | 2.0212 | 2.5916 | 3.66 | 5.1129 | 5.5872 | 6.1979 | 6.258 | 5.5176 | 4.5658 | 3.433 | 2.6138 | 2.0277 | 49.5866 | 28460 | 3 | 11
28461 | 4.1288 | 3.8081 | 4.1436 | 2.462 | 3.7263 | 4.5604 | 6.4971 | 6.5048 | 5.6773 | 2.8283 | 2.8581 | 3.6155 | 50.8103 | 28461 | 2.02 | 2.6111 | 3.6117 | 5.0529 | 5.5478 | 6.1501 | 6.2 | 5.4339 | 4.4638 | 3.4287 | 2.6212 | 2.044 | 49.1851 | 28461 | 2 | 12
28462 | 3.9505 | 3.6774 | 4.0872 | 2.4745 | 3.7323 | 4.6955 | 6.3768 | 6.0796 | 5.2778 | 2.6557 | 2.6668 | 3.3668 | 49.0409 | 28462 | 2.0347 | 2.6389 | 3.6646 | 5.1213 | 5.6468 | 6.188 | 6.2096 | 5.4578 | 4.5174 | 3.4673 | 2.5955 | 2.0503 | 49.5922 | 28462 | 3 | 11
28463 | 3.7088 | 3.431 | 3.9528 | 2.518 | 3.7187 | 4.7536 | 6.012 | 5.3609 | 4.6007 | 2.4686 | 2.38 | 2.9964 | 45.9015 | 28463 | 2.0235 | 2.6957 | 3.7813 | 5.2477 | 5.7489 | 6.3012 | 6.3246 | 5.5375 | 4.5322 | 3.4493 | 2.6071 | 2.0282 | 50.2772 | 28463 | 3 | 11
28464 | 3.6393 | 3.469 | 3.8543 | 2.7738 | 3.8003 | 4.5945 | 6.6264 | 5.618 | 4.1874 | 2.31 | 2.6954 | 3.2056 | 46.7739 | 28464 | 1.9608 | 2.5934 | 3.6799 | 5.1643 | 5.6314 | 6.1689 | 6.1961 | 5.434 | 4.4596 | 3.3514 | 2.5505 | 1.9822 | 49.1725 | 28464 | 3 | 11
28465 | 4.209 | 3.8628 | 4.2105 | 2.4543 | 3.6834 | 4.4874 | 6.2998 | 6.4418 | 5.8137 | 2.8902 | 2.8245 | 3.6118 | 50.7893 | 28465 | 2.0117 | 2.6004 | 3.6211 | 5.0511 | 5.5379 | 6.159 | 6.1874 | 5.4698 | 4.4605 | 3.429 | 2.6126 | 2.0392 | 49.1797 | 28465 | 2 | 12
28466 | 3.6356 | 3.4628 | 3.8112 | 2.7788 | 3.8084 | 4.6818 | 6.7689 | 5.6765 | 4.2048 | 2.3252 | 2.7035 | 3.2357 | 47.0933 | 28466 | 1.9744 | 2.5882 | 3.6781 | 5.1708 | 5.6397 | 6.1703 | 6.195 | 5.4436 | 4.4701 | 3.3719 | 2.5651 | 2.0002 | 49.2673 | 28466 | 3 | 11
28467 | 3.8365 | 3.5838 | 4.0467 | 2.4527 | 3.6836 | 4.7984 | 6.1716 | 5.6276 | 5.0857 | 2.6075 | 2.4273 | 3.1285 | 47.45 | 28467 | 2.0537 | 2.683 | 3.763 | 5.1588 | 5.7056 | 6.2182 | 6.3214 | 5.5004 | 4.5227 | 3.4819 | 2.5954 | 2.07 | 50.0741 | 28467 | 3 | 11
28468 | 3.8636 | 3.6088 | 4.0616 | 2.4492 | 3.6829 | 4.7817 | 6.1893 | 5.6974 | 5.1483 | 2.6309 | 2.4595 | 3.1673 | 47.7404 | 28468 | 2.0539 | 2.6759 | 3.7423 | 5.1481 | 5.6988 | 6.2063 | 6.2993 | 5.4942 | 4.5218 | 3.4819 | 2.5947 | 2.0712 | 49.9884 | 28468 | 3 | 11
28469 | 3.9154 | 3.6515 | 4.0854 | 2.4502 | 3.689 | 4.7364 | 6.227 | 5.8463 | 5.2467 | 2.6661 | 2.536 | 3.2486 | 48.2985 | 28469 | 2.0504 | 2.6658 | 3.6898 | 5.148 | 5.6836 | 6.1934 | 6.245 | 5.4884 | 4.5187 | 3.4778 | 2.5911 | 2.0678 | 49.8196 | 28469 | 3 | 11
28470 | 3.9431 | 3.6728 | 4.0962 | 2.4545 | 3.6977 | 4.7115 | 6.2629 | 5.9395 | 5.2934 | 2.6798 | 2.5851 | 3.2987 | 48.6353 | 28470 | 2.0438 | 2.6561 | 3.6746 | 5.1417 | 5.6663 | 6.1897 | 6.2214 | 5.4798 | 4.5161 | 3.4745 | 2.5907 | 2.0612 | 49.7159 | 28470 | 3 | 11
28472 | 3.672 | 3.433 | 3.9487 | 2.523 | 3.7105 | 4.7082 | 5.9943 | 5.348 | 4.4006 | 2.4297 | 2.4819 | 3.0339 | 45.6838 | 28472 | 1.9951 | 2.654 | 3.7487 | 5.2242 | 5.7213 | 6.2664 | 6.3109 | 5.507 | 4.5184 | 3.4207 | 2.5724 | 2.0003 | 49.9394 | 28472 | 3 | 11
28478 | 3.5755 | 3.4507 | 3.8323 | 2.7012 | 3.8024 | 4.714 | 6.8121 | 5.74 | 4.2914 | 2.2927 | 2.6967 | 3.2108 | 47.1197 | 28478 | 1.9918 | 2.614 | 3.7028 | 5.1887 | 5.6591 | 6.1735 | 6.206 | 5.4496 | 4.4925 | 3.3933 | 2.5819 | 2.0141 | 49.4673 | 28478 | 3 | 11
28479 | 3.9103 | 3.668 | 4.0133 | 2.4816 | 3.8024 | 4.7609 | 6.7812 | 6.4138 | 5.2721 | 2.6232 | 2.8094 | 3.4962 | 50.0327 | 28479 | 2.0273 | 2.6368 | 3.643 | 5.1014 | 5.5984 | 6.1848 | 6.2154 | 5.4271 | 4.4971 | 3.4322 | 2.617 | 2.0507 | 49.4314 | 28479 | 2 | 12
28480 | 3.566 | 3.5022 | 3.7894 | 2.5355 | 3.8161 | 4.907 | 7.3731 | 6.2648 | 4.8025 | 2.4644 | 2.8384 | 3.4008 | 49.2603 | 28480 | 2.0582 | 2.6546 | 3.6884 | 5.1592 | 5.6178 | 6.2071 | 6.2521 | 5.4143 | 4.516 | 3.4687 | 2.6473 | 2.0869 | 49.7706 | 28480 | 3 | 11
28501 | 3.9258 | 3.4521 | 3.7473 | 3.095 | 4.0909 | 4.6094 | 5.6079 | 5.3824 | 4.0771 | 2.5171 | 2.5803 | 3.1614 | 46.2466 | 28501 | 1.8691 | 2.4302 | 3.5648 | 5.052 | 5.4919 | 6.1423 | 6.1401 | 5.428 | 4.4315 | 3.262 | 2.4861 | 1.8969 | 48.1949 | 28501 | 3 | 11
28504 | 3.8919 | 3.448 | 3.7784 | 3.0767 | 4.022 | 4.5448 | 5.7261 | 5.3721 | 4.0708 | 2.4973 | 2.6121 | 3.1624 | 46.2026 | 28504 | 1.8794 | 2.4513 | 3.5796 | 5.0778 | 5.5097 | 6.1493 | 6.1623 | 5.4217 | 4.4352 | 3.2714 | 2.4936 | 1.8912 | 48.3225 | 28504 | 3 | 11
28508 | 3.839 | 3.4907 | 3.8586 | 2.9939 | 3.8853 | 4.382 | 6.0922 | 5.4348 | 4.0488 | 2.4102 | 2.6933 | 3.205 | 46.3336 | 28508 | 1.908 | 2.4984 | 3.6307 | 5.1345 | 5.5559 | 6.191 | 6.1817 | 5.4295 | 4.4544 | 3.2723 | 2.4916 | 1.9069 | 48.6549 | 28508 | 3 | 11
28510 | 3.9165 | 3.5906 | 3.7182 | 2.6262 | 4.1762 | 4.4318 | 6.2058 | 5.8074 | 4.4445 | 2.981 | 2.9647 | 3.4161 | 48.279 | 28510 | 1.9736 | 2.4983 | 3.52 | 4.9429 | 5.4702 | 6.1121 | 6.1577 | 5.5127 | 4.5972 | 3.4887 | 2.599 | 2.0345 | 48.9069 | 28510 | 3 | 11
28511 | 4.3355 | 3.7091 | 3.8025 | 2.7072 | 4.0004 | 4.0215 | 5.7072 | 5.5687 | 4.5449 | 3.5271 | 3.4056 | 3.7093 | 49.039 | 28511 | 1.9333 | 2.455 | 3.3873 | 4.7539 | 5.3508 | 6.0264 | 6.0779 | 5.5097 | 4.5869 | 3.4519 | 2.5638 | 2.0271 | 48.124 | 28511 | 2 | 12
28512 | 4.1078 | 3.624 | 3.7554 | 2.5108 | 4.0357 | 4.1342 | 6.2654 | 5.7556 | 4.6078 | 3.3278 | 3.1418 | 3.5966 | 48.8629 | 28512 | 1.998 | 2.5357 | 3.4766 | 4.8528 | 5.4372 | 6.0851 | 6.1389 | 5.516 | 4.6173 | 3.4851 | 2.6433 | 2.0433 | 48.8294 | 28512 | 3 | 11
28513 | 3.9317 | 3.4975 | 3.7834 | 3.0189 | 4.0357 | 4.419 | 5.3219 | 5.3321 | 3.9793 | 2.5063 | 2.6002 | 3.1366 | 45.5626 | 28513 | 1.8576 | 2.4073 | 3.5333 | 5.003 | 5.4789 | 6.141 | 6.1364 | 5.448 | 4.4266 | 3.2906 | 2.4915 | 1.8918 | 48.1059 | 28513 | 3 | 11
28515 | 4.044 | 3.6029 | 3.7623 | 2.7579 | 4.1377 | 4.3355 | 5.8533 | 5.6638 | 4.3365 | 2.9651 | 3.0106 | 3.4042 | 47.8739 | 28515 | 1.9445 | 2.455 | 3.469 | 4.9185 | 5.4488 | 6.1004 | 6.1373 | 5.4707 | 4.574 | 3.4291 | 2.5619 | 1.9965 | 48.5059 | 28515 | 3 | 11
28516 | 4.2201 | 3.6753 | 3.779 | 2.6249 | 4.0541 | 4.0825 | 5.9398 | 5.6414 | 4.5605 | 3.4058 | 3.2727 | 3.6437 | 48.8998 | 28516 | 1.9781 | 2.4689 | 3.4278 | 4.7988 | 5.3791 | 6.0548 | 6.1058 | 5.5258 | 4.5877 | 3.4993 | 2.6086 | 2.0355 | 48.4703 | 28516 | 3 | 11
28518 | 3.7469 | 3.476 | 3.7841 | 2.8964 | 3.8657 | 4.6698 | 6.6074 | 5.6103 | 4.1335 | 2.387 | 2.6978 | 3.26 | 47.135 | 28518 | 1.9475 | 2.5428 | 3.6441 | 5.1282 | 5.5947 | 6.1608 | 6.1703 | 5.4232 | 4.4388 | 3.345 | 2.5463 | 1.9751 | 48.9168 | 28518 | 3 | 11
28520 | 4.3355 | 3.7091 | 3.8025 | 2.7072 | 4.0004 | 4.0215 | 5.7072 | 5.5687 | 4.5449 | 3.5271 | 3.4056 | 3.7093 | 49.039 | 28520 | 1.9333 | 2.455 | 3.3873 | 4.7539 | 5.3508 | 6.0264 | 6.0779 | 5.5097 | 4.5869 | 3.4519 | 2.5638 | 2.0271 | 48.124 | 28520 | 2 | 12
28521 | 3.7062 | 3.4723 | 3.7627 | 2.8563 | 3.8448 | 4.7396 | 6.7877 | 5.6744 | 4.165 | 2.3811 | 2.71 | 3.2805 | 47.3805 | 28521 | 1.9691 | 2.5589 | 3.652 | 5.145 | 5.6104 | 6.1589 | 6.1788 | 5.4372 | 4.4605 | 3.3673 | 2.5673 | 2.0002 | 49.1055 | 28521 | 3 | 11
28523 | 3.9603 | 3.5157 | 3.7138 | 2.9713 | 4.1162 | 4.6345 | 5.9507 | 5.5983 | 4.12 | 2.4908 | 2.6665 | 3.2544 | 46.9927 | 28523 | 1.9113 | 2.4702 | 3.5528 | 5.0466 | 5.5035 | 6.1088 | 6.1057 | 5.458 | 4.4863 | 3.327 | 2.5303 | 1.9557 | 48.4561 | 28523 | 3 | 11
28525 | 3.8695 | 3.4632 | 3.7947 | 3.0407 | 3.9758 | 4.5532 | 6.0055 | 5.446 | 4.0883 | 2.461 | 2.6489 | 3.2011 | 46.548 | 28525 | 1.8933 | 2.4726 | 3.6005 | 5.106 | 5.5361 | 6.161 | 6.1464 | 5.4052 | 4.4571 | 3.2828 | 2.5026 | 1.9009 | 48.4645 | 28525 | 3 | 11
28526 | 3.9623 | 3.4864 | 3.7255 | 3.0595 | 4.1316 | 4.6229 | 5.6939 | 5.4824 | 4.0841 | 2.5037 | 2.5998 | 3.2025 | 46.5546 | 28526 | 1.8869 | 2.4456 | 3.5444 | 5.037 | 5.4971 | 6.1373 | 6.0963 | 5.4522 | 4.4465 | 3.2865 | 2.5049 | 1.9147 | 48.2493 | 28526 | 3 | 11
28527 | 3.9917 | 3.5645 | 3.7541 | 2.8628 | 4.1275 | 4.4747 | 5.8611 | 5.6464 | 4.1681 | 2.5892 | 2.7936 | 3.2825 | 47.1163 | 28527 | 1.9133 | 2.4536 | 3.5221 | 4.9774 | 5.47 | 6.1155 | 6.1123 | 5.4369 | 4.5202 | 3.3496 | 2.551 | 1.9713 | 48.3933 | 28527 | 3 | 11
28528 | 4.2891 | 3.7052 | 3.7868 | 2.588 | 4.0263 | 3.9973 | 6.0114 | 5.6155 | 4.6079 | 3.4814 | 3.329 | 3.7185 | 49.1566 | 28528 | 2.0038 | 2.4795 | 3.4351 | 4.783 | 5.4024 | 6.0504 | 6.1034 | 5.5314 | 4.5969 | 3.4835 | 2.5917 | 2.0509 | 48.512 | 28528 | 3 | 11
28529 | 3.9245 | 3.5844 | 3.7207 | 2.6847 | 4.1727 | 4.4779 | 6.1852 | 5.8071 | 4.3608 | 2.8118 | 2.9123 | 3.372 | 48.0142 | 28529 | 1.9658 | 2.4785 | 3.5436 | 4.9889 | 5.4889 | 6.1333 | 6.1736 | 5.4888 | 4.5998 | 3.4522 | 2.5734 | 2.0095 | 48.8964 | 28529 | 3 | 11
28530 | 3.9384 | 3.4836 | 3.763 | 3.0473 | 4.0705 | 4.4926 | 5.4491 | 5.3732 | 4.0186 | 2.5067 | 2.5962 | 3.1538 | 45.893 | 28530 | 1.8655 | 2.4204 | 3.5449 | 5.0226 | 5.4839 | 6.1401 | 6.1318 | 5.4448 | 4.4282 | 3.293 | 2.498 | 1.8973 | 48.1706 | 28530 | 3 | 11
28531 | 4.2891 | 3.7052 | 3.7868 | 2.588 | 4.0263 | 3.9973 | 6.0114 | 5.6155 | 4.6079 | 3.4814 | 3.329 | 3.7185 | 49.1566 | 28531 | 2.0038 | 2.4795 | 3.4351 | 4.783 | 5.4024 | 6.0504 | 6.1034 | 5.5314 | 4.5969 | 3.4835 | 2.5917 | 2.0509 | 48.512 | 28531 | 3 | 11
28532 | 3.8635 | 3.5814 | 3.6955 | 2.5937 | 4.1413 | 4.5102 | 6.4419 | 5.8502 | 4.4538 | 2.9546 | 2.9322 | 3.4307 | 48.449 | 28532 | 2.0005 | 2.525 | 3.5346 | 4.9689 | 5.4849 | 6.1321 | 6.1735 | 5.5302 | 4.5943 | 3.4913 | 2.6098 | 2.0418 | 49.0868 | 28532 | 3 | 11
28537 | 4.1435 | 3.6228 | 3.7881 | 2.8059 | 4.0948 | 4.2273 | 5.6324 | 5.5622 | 4.3299 | 3.1176 | 3.1214 | 3.4521 | 47.898 | 28537 | 1.9139 | 2.4403 | 3.431 | 4.8524 | 5.4189 | 6.1029 | 6.0852 | 5.4838 | 4.5734 | 3.4168 | 2.5521 | 2.0031 | 48.2737 | 28537 | 3 | 11
28538 | 3.888 | 3.4627 | 3.8018 | 3.0525 | 3.9866 | 4.3691 | 5.2635 | 5.2412 | 3.9469 | 2.51 | 2.5943 | 3.1025 | 45.2192 | 28538 | 1.8703 | 2.4273 | 3.5406 | 5.0194 | 5.4775 | 6.1394 | 6.1567 | 5.416 | 4.4011 | 3.2887 | 2.4925 | 1.9006 | 48.1302 | 28538 | 3 | 11
28539 | 3.7828 | 3.5494 | 3.6582 | 2.6771 | 3.7998 | 4.7869 | 7.1068 | 5.8045 | 4.2365 | 2.6696 | 2.8459 | 3.4769 | 48.3945 | 28539 | 2.0149 | 2.5738 | 3.6061 | 5.0634 | 5.5749 | 6.1499 | 6.1926 | 5.5166 | 4.5563 | 3.4511 | 2.6062 | 2.0357 | 49.3415 | 28539 | 3 | 11
28540 | 3.719 | 3.502 | 3.6728 | 2.7755 | 3.7703 | 4.865 | 7.1113 | 5.747 | 4.1497 | 2.4903 | 2.7601 | 3.3937 | 47.9568 | 28540 | 1.9794 | 2.567 | 3.6345 | 5.101 | 5.5768 | 6.1818 | 6.2027 | 5.4808 | 4.524 | 3.4203 | 2.5882 | 2.0132 | 49.2698 | 28540 | 3 | 11
28542 | 3.7603 | 3.5397 | 3.6565 | 2.6867 | 3.7608 | 4.8142 | 7.1672 | 5.7957 | 4.2166 | 2.6344 | 2.8332 | 3.471 | 48.3362 | 28542 | 2.0149 | 2.5784 | 3.6195 | 5.0747 | 5.5802 | 6.1599 | 6.2041 | 5.5159 | 4.5571 | 3.44 | 2.607 | 2.031 | 49.3826 | 28542 | 3 | 11
28543 | 3.7513 | 3.5212 | 3.6407 | 2.7504 | 3.7525 | 4.8602 | 7.1334 | 5.7289 | 4.0973 | 2.5466 | 2.7767 | 3.4312 | 47.9903 | 28543 | 1.9922 | 2.556 | 3.6289 | 5.0969 | 5.5758 | 6.1863 | 6.2025 | 5.5062 | 4.5387 | 3.4329 | 2.5833 | 2.0042 | 49.3037 | 28543 | 3 | 11
28544 | 3.7751 | 3.5366 | 3.6458 | 2.7243 | 3.7985 | 4.8245 | 7.0833 | 5.76 | 4.1482 | 2.6002 | 2.8031 | 3.4466 | 48.1461 | 28544 | 1.9969 | 2.5571 | 3.6185 | 5.0889 | 5.5695 | 6.1785 | 6.2008 | 5.5089 | 4.5406 | 3.4506 | 2.5869 | 2.0158 | 49.3132 | 28544 | 3 | 11
28546 | 3.7821 | 3.5171 | 3.6528 | 2.79 | 3.8242 | 4.8398 | 6.9714 | 5.7171 | 4.1088 | 2.5337 | 2.7571 | 3.4019 | 47.896 | 28546 | 1.9721 | 2.5377 | 3.6109 | 5.089 | 5.5544 | 6.1713 | 6.1851 | 5.4885 | 4.5171 | 3.418 | 2.5805 | 2.0001 | 49.1248 | 28546 | 3 | 11
28547 | 3.7558 | 3.5309 | 3.6485 | 2.7183 | 3.7601 | 4.8372 | 7.1478 | 5.7642 | 4.1577 | 2.5899 | 2.8048 | 3.4504 | 48.1657 | 28547 | 2.0031 | 2.5666 | 3.6256 | 5.0884 | 5.5771 | 6.1761 | 6.2062 | 5.5109 | 4.5474 | 3.4385 | 2.5945 | 2.0174 | 49.3517 | 28547 | 3 | 11
28551 | 3.8469 | 3.468 | 3.865 | 3.027 | 3.8752 | 4.196 | 5.5754 | 5.2608 | 3.9432 | 2.4648 | 2.682 | 3.1255 | 45.3299 | 28551 | 1.8859 | 2.4687 | 3.5751 | 5.0855 | 5.5305 | 6.1748 | 6.1831 | 5.4345 | 4.4155 | 3.2923 | 2.5042 | 1.8859 | 48.4359 | 28551 | 3 | 11
28552 | 4.1384 | 3.6184 | 3.7903 | 2.8179 | 4.0959 | 4.2328 | 5.6127 | 5.5509 | 4.3125 | 3.0982 | 3.1067 | 3.4369 | 47.8115 | 28552 | 1.9158 | 2.4339 | 3.427 | 4.8497 | 5.4169 | 6.1002 | 6.0935 | 5.4888 | 4.5679 | 3.4083 | 2.546 | 1.998 | 48.2461 | 28552 | 3 | 11
28553 | 4.2891 | 3.7052 | 3.7868 | 2.588 | 4.0263 | 3.9973 | 6.0114 | 5.6155 | 4.6079 | 3.4814 | 3.329 | 3.7185 | 49.1566 | 28553 | 2.0038 | 2.4795 | 3.4351 | 4.783 | 5.4024 | 6.0504 | 6.1034 | 5.5314 | 4.5969 | 3.4835 | 2.5917 | 2.0509 | 48.512 | 28553 | 3 | 11
28555 | 3.8351 | 3.5419 | 3.6652 | 2.7595 | 3.9611 | 4.7597 | 6.7719 | 5.7796 | 4.1994 | 2.5937 | 2.7877 | 3.398 | 48.0529 | 28555 | 1.9709 | 2.5246 | 3.5861 | 5.0619 | 5.5263 | 6.1555 | 6.1746 | 5.4897 | 4.5244 | 3.4356 | 2.5694 | 1.9981 | 49.0173 | 28555 | 3 | 11
28556 | 4.054 | 3.6153 | 3.7571 | 2.7115 | 4.1341 | 4.3077 | 5.911 | 5.6873 | 4.3996 | 3.064 | 3.0617 | 3.4523 | 48.1555 | 28556 | 1.9436 | 2.4737 | 3.4802 | 4.8944 | 5.4308 | 6.0712 | 6.1174 | 5.4954 | 4.5628 | 3.4624 | 2.5811 | 2.0217 | 48.5347 | 28556 | 3 | 11
28557 | 4.1634 | 3.6334 | 3.7695 | 2.5063 | 4.0261 | 4.054 | 6.1866 | 5.7316 | 4.629 | 3.3935 | 3.1849 | 3.6225 | 48.9009 | 28557 | 1.9992 | 2.5335 | 3.4607 | 4.8205 | 5.4289 | 6.0769 | 6.1292 | 5.5115 | 4.6185 | 3.492 | 2.6437 | 2.0349 | 48.7496 | 28557 | 3 | 11
28560 | 3.9514 | 3.5753 | 3.7284 | 2.7641 | 4.1464 | 4.5091 | 6.1285 | 5.7672 | 4.2641 | 2.6521 | 2.8487 | 3.334 | 47.6693 | 28560 | 1.9472 | 2.4806 | 3.5462 | 5.0045 | 5.4794 | 6.129 | 6.1478 | 5.457 | 4.5679 | 3.4046 | 2.5754 | 1.9856 | 48.7254 | 28560 | 3 | 11
28562 | 3.9322 | 3.5596 | 3.703 | 2.7935 | 4.1075 | 4.6088 | 6.3165 | 5.7846 | 4.2222 | 2.5384 | 2.7913 | 3.3354 | 47.693 | 28562 | 1.9504 | 2.4991 | 3.5675 | 5.0389 | 5.4972 | 6.1342 | 6.1454 | 5.4603 | 4.5479 | 3.3953 | 2.5795 | 1.9845 | 48.8001 | 28562 | 3 | 11
28570 | 3.9301 | 3.5948 | 3.7097 | 2.5567 | 4.0734 | 4.4136 | 6.4852 | 5.8221 | 4.5042 | 3.0755 | 2.9973 | 3.5009 | 48.6635 | 28570 | 2.0017 | 2.5312 | 3.5204 | 4.9427 | 5.4775 | 6.1101 | 6.1617 | 5.5289 | 4.6057 | 3.4857 | 2.6284 | 2.0544 | 49.0486 | 28570 | 3 | 11
28571 | 4.0206 | 3.6126 | 3.7462 | 2.6698 | 4.1465 | 4.3258 | 6.0083 | 5.7265 | 4.4364 | 3.0776 | 3.0507 | 3.4581 | 48.2791 | 28571 | 1.9508 | 2.4864 | 3.4907 | 4.895 | 5.4383 | 6.0722 | 6.1212 | 5.5052 | 4.5688 | 3.4831 | 2.5955 | 2.0306 | 48.6378 | 28571 | 3 | 11
28572 | 3.8218 | 3.4765 | 3.8056 | 2.9811 | 3.92 | 4.5768 | 6.284 | 5.5166 | 4.1029 | 2.4201 | 2.6787 | 3.2309 | 46.8152 | 28572 | 1.9138 | 2.4988 | 3.6262 | 5.1242 | 5.5638 | 6.1675 | 6.1509 | 5.4063 | 4.4526 | 3.2963 | 2.5115 | 1.93 | 48.6416 | 28572 | 3 | 11
28573 | 3.8983 | 3.5436 | 3.6837 | 2.8166 | 4.053 | 4.7012 | 6.4908 | 5.7662 | 4.1916 | 2.5266 | 2.764 | 3.3495 | 47.785 | 28573 | 1.9435 | 2.5008 | 3.5718 | 5.0487 | 5.4998 | 6.1394 | 6.1544 | 5.4597 | 4.5276 | 3.4019 | 2.5668 | 1.9868 | 48.8011 | 28573 | 3 | 11
28574 | 3.7758 | 3.4822 | 3.7118 | 2.8924 | 3.8877 | 4.8061 | 6.7291 | 5.6595 | 4.1313 | 2.4452 | 2.7007 | 3.3125 | 47.5343 | 28574 | 1.948 | 2.535 | 3.6183 | 5.107 | 5.5725 | 6.1476 | 6.1643 | 5.4349 | 4.4707 | 3.3672 | 2.5691 | 1.9905 | 48.9251 | 28574 | 3 | 11
28577 | 4.3355 | 3.7091 | 3.8025 | 2.7072 | 4.0004 | 4.0215 | 5.7072 | 5.5687 | 4.5449 | 3.5271 | 3.4056 | 3.7093 | 49.039 | 28577 | 1.9333 | 2.455 | 3.3873 | 4.7539 | 5.3508 | 6.0264 | 6.0779 | 5.5097 | 4.5869 | 3.4519 | 2.5638 | 2.0271 | 48.124 | 28577 | 2 | 12
28578 | 3.8566 | 3.5047 | 3.9038 | 3.002 | 3.8379 | 4.1526 | 5.8692 | 5.3409 | 3.9723 | 2.4082 | 2.7138 | 3.1783 | 45.7403 | 28578 | 1.9028 | 2.493 | 3.6118 | 5.1202 | 5.5382 | 6.1916 | 6.2026 | 5.4429 | 4.4418 | 3.2845 | 2.5044 | 1.9066 | 48.6405 | 28578 | 3 | 11
28579 | 4.2737 | 3.6989 | 3.7849 | 2.595 | 4.0338 | 4.0153 | 5.9981 | 5.6207 | 4.5977 | 3.4636 | 3.3159 | 3.702 | 49.0998 | 28579 | 2.0001 | 2.4753 | 3.4329 | 4.7857 | 5.3969 | 6.0517 | 6.1042 | 5.5314 | 4.5939 | 3.4897 | 2.5973 | 2.0472 | 48.5066 | 28579 | 3 | 11
28580 | 3.8154 | 3.4604 | 3.8543 | 3.0121 | 3.8744 | 4.1904 | 5.2189 | 5.15 | 3.8638 | 2.51 | 2.6609 | 3.0707 | 44.6813 | 28580 | 1.8614 | 2.4305 | 3.5407 | 5.033 | 5.5105 | 6.1512 | 6.155 | 5.408 | 4.3963 | 3.2729 | 2.4821 | 1.8897 | 48.1313 | 28580 | 3 | 11
28581 | 4.3355 | 3.7091 | 3.8025 | 2.7072 | 4.0004 | 4.0215 | 5.7072 | 5.5687 | 4.5449 | 3.5271 | 3.4056 | 3.7093 | 49.039 | 28581 | 1.9333 | 2.455 | 3.3873 | 4.7539 | 5.3508 | 6.0264 | 6.0779 | 5.5097 | 4.5869 | 3.4519 | 2.5638 | 2.0271 | 48.124 | 28581 | 2 | 12
28582 | 3.8218 | 3.5637 | 3.6672 | 2.656 | 3.9484 | 4.7001 | 6.8753 | 5.8276 | 4.2984 | 2.7474 | 2.8606 | 3.4564 | 48.4229 | 28582 | 2.0121 | 2.535 | 3.5701 | 5.0294 | 5.5568 | 6.1366 | 6.1721 | 5.5195 | 4.5693 | 3.4932 | 2.603 | 2.0312 | 49.2283 | 28582 | 3 | 11
28584 | 3.8312 | 3.5711 | 3.6752 | 2.6252 | 3.9869 | 4.654 | 6.823 | 5.8474 | 4.3561 | 2.8107 | 2.8843 | 3.4636 | 48.5288 | 28584 | 2.0213 | 2.5272 | 3.5507 | 5.0019 | 5.5576 | 6.1164 | 6.1589 | 5.5259 | 4.5857 | 3.5085 | 2.6142 | 2.0387 | 49.2071 | 28584 | 3 | 11
28585 | 3.8944 | 3.4841 | 3.7078 | 2.9887 | 4.045 | 4.7489 | 6.2317 | 5.587 | 4.128 | 2.4852 | 2.6527 | 3.2682 | 47.2216 | 28585 | 1.9181 | 2.487 | 3.5809 | 5.0696 | 5.5275 | 6.1159 | 6.1271 | 5.4236 | 4.4856 | 3.3231 | 2.5387 | 1.9508 | 48.5476 | 28585 | 3 | 11
28586 | 3.9763 | 3.5367 | 3.7512 | 2.9392 | 4.1063 | 4.5051 | 5.7263 | 5.5542 | 4.0975 | 2.5201 | 2.6994 | 3.2319 | 46.6443 | 28586 | 1.9048 | 2.4441 | 3.5303 | 5.0051 | 5.4891 | 6.1237 | 6.0997 | 5.4564 | 4.4824 | 3.3079 | 2.5167 | 1.9482 | 48.3085 | 28586 | 3 | 11
28587 | 4.0791 | 3.6122 | 3.7699 | 2.761 | 4.1241 | 4.2911 | 5.7935 | 5.6361 | 4.3512 | 3.0403 | 3.0579 | 3.4314 | 47.9476 | 28587 | 1.9403 | 2.4533 | 3.456 | 4.8959 | 5.4313 | 6.0904 | 6.1239 | 5.4779 | 4.5707 | 3.433 | 2.5623 | 2.004 | 48.439 | 28587 | 3 | 11
28590 | 3.8994 | 3.5016 | 3.8158 | 3.0006 | 3.962 | 4.3182 | 5.12 | 5.2263 | 3.9077 | 2.505 | 2.5865 | 3.0984 | 44.9414 | 28590 | 1.8544 | 2.3989 | 3.5225 | 4.9865 | 5.472 | 6.1368 | 6.1578 | 5.4354 | 4.4106 | 3.2908 | 2.4807 | 1.8889 | 48.0353 | 28590 | 3 | 11
28594 | 3.8624 | 3.5814 | 3.6878 | 2.5804 | 4.027 | 4.5545 | 6.7026 | 5.845 | 4.4375 | 2.9406 | 2.9324 | 3.4831 | 48.6348 | 28594 | 2.0095 | 2.5321 | 3.5421 | 4.9868 | 5.517 | 6.1131 | 6.1647 | 5.5308 | 4.5991 | 3.4877 | 2.6267 | 2.0574 | 49.1671 | 28594 | 3 | 11
28601 | 3.3796 | 3.645 | 4.5382 | 3.1225 | 3.9544 | 4.0988 | 3.8873 | 3.6146 | 3.3998 | 2.9136 | 3.0184 | 3.4016 | 42.9738 | 28601 | 1.7277 | 2.3625 | 3.57 | 5.0695 | 5.4996 | 6.089 | 6.0216 | 5.3443 | 4.2322 | 3.1113 | 2.2522 | 1.6916 | 46.9716 | 28601 | 3 | 10
28602 | 3.5175 | 3.7497 | 4.6264 | 3.1225 | 3.9709 | 4.1588 | 3.8744 | 3.6419 | 3.4499 | 2.9644 | 3.0757 | 3.4642 | 43.6164 | 28602 | 1.7407 | 2.3952 | 3.5992 | 5.0982 | 5.5292 | 6.1216 | 6.0597 | 5.3726 | 4.2394 | 3.127 | 2.2677 | 1.7107 | 47.2611 | 28602 | 3 | 10
28604 | 3.3353 | 3.5861 | 4.3006 | 3.6793 | 4.0338 | 3.795 | 4.3072 | 3.9886 | 3.3948 | 2.9845 | 3.2039 | 3.1546 | 43.7638 | 28604 | 1.3311 | 1.8057 | 2.8949 | 4.1027 | 4.5891 | 5.0445 | 4.9751 | 4.3621 | 3.4305 | 2.5374 | 1.8063 | 1.344 | 38.2234 | 28604 | 5 | 10
28605 | 3.3125 | 3.5937 | 4.3293 | 3.6406 | 4.0953 | 3.8777 | 4.2836 | 3.9773 | 3.4407 | 3.0567 | 3.2091 | 3.1845 | 44.0009 | 28605 | 1.3915 | 1.8849 | 2.9827 | 4.2284 | 4.6996 | 5.1639 | 5.0793 | 4.4885 | 3.512 | 2.6135 | 1.8709 | 1.3939 | 39.3094 | 28605 | 4 | 10
28606 | 3.0629 | 3.4051 | 4.2113 | 3.2863 | 4.0236 | 3.9158 | 4.0355 | 3.6212 | 3.3724 | 2.9863 | 2.9842 | 3.1842 | 42.089 | 28606 | 1.6264 | 2.2346 | 3.4231 | 4.8604 | 5.332 | 5.8431 | 5.8212 | 5.1564 | 4.0502 | 2.9902 | 2.169 | 1.6237 | 45.1303 | 28606 | 4 | 10
28607 | 3.27 | 3.5343 | 4.2507 | 3.6229 | 4.0901 | 3.8396 | 4.2813 | 3.9208 | 3.3944 | 3.0205 | 3.1646 | 3.1518 | 43.5408 | 28607 | 1.3723 | 1.8595 | 2.9524 | 4.195 | 4.6972 | 5.1479 | 5.0725 | 4.4784 | 3.4931 | 2.5916 | 1.86 | 1.3752 | 39.095 | 28607 | 5 | 10
28609 | 3.3828 | 3.647 | 4.4862 | 3.0262 | 3.7227 | 4.0227 | 3.6539 | 3.6608 | 3.2279 | 2.7572 | 2.9158 | 3.392 | 41.8952 | 28609 | 1.7509 | 2.3997 | 3.5815 | 5.1211 | 5.5846 | 6.2122 | 6.1785 | 5.491 | 4.3465 | 3.1727 | 2.2867 | 1.7414 | 47.8669 | 28609 | 3 | 11
28610 | 3.3579 | 3.6253 | 4.4944 | 3.0564 | 3.8027 | 4.0453 | 3.7167 | 3.6456 | 3.2802 | 2.7993 | 2.9398 | 3.3919 | 42.1555 | 28610 | 1.7461 | 2.3865 | 3.5662 | 5.1053 | 5.5412 | 6.1576 | 6.124 | 5.4287 | 4.3115 | 3.1578 | 2.268 | 1.7217 | 47.5145 | 28610 | 3 | 11
28611 | 3.3577 | 3.6733 | 4.3874 | 3.6083 | 4.1681 | 4.0323 | 4.2332 | 3.9564 | 3.5335 | 3.1714 | 3.2542 | 3.2728 | 44.6487 | 28611 | 1.4978 | 2.0348 | 3.1737 | 4.4889 | 4.9299 | 5.4243 | 5.3468 | 4.7233 | 3.7154 | 2.7623 | 1.9828 | 1.4917 | 41.5716 | 28611 | 5 | 9
28612 | 3.6304 | 3.8883 | 4.6705 | 3.2793 | 4.1749 | 4.3147 | 3.9809 | 3.7758 | 3.6038 | 3.2063 | 3.2579 | 3.5223 | 45.3051 | 28612 | 1.7211 | 2.3619 | 3.5806 | 5.0363 | 5.4389 | 6.0098 | 5.9622 | 5.2577 | 4.1442 | 3.0834 | 2.2221 | 1.6954 | 46.5136 | 28612 | 4 | 10
28613 | 3.3743 | 3.6333 | 4.5264 | 3.0662 | 3.8471 | 4.059 | 3.7689 | 3.6269 | 3.3195 | 2.8274 | 2.9633 | 3.4011 | 42.4134 | 28613 | 1.7499 | 2.3882 | 3.5757 | 5.1083 | 5.5322 | 6.1401 | 6.101 | 5.4055 | 4.3075 | 3.1542 | 2.2661 | 1.7096 | 47.4384 | 28613 | 3 | 11
28615 | 3.261 | 3.4625 | 4.089 | 3.6342 | 4.0998 | 3.7564 | 4.3331 | 3.8703 | 3.2832 | 2.9389 | 3.1376 | 3.1382 | 43.0041 | 28615 | 1.2858 | 1.75 | 2.8286 | 4.0285 | 4.5639 | 5.0144 | 4.9481 | 4.3769 | 3.398 | 2.5164 | 1.7797 | 1.2915 | 37.7818 | 28615 | 4 | 10
28617 | 3.1557 | 3.3735 | 4.0239 | 3.5612 | 4.1504 | 3.7659 | 4.2706 | 3.8214 | 3.2654 | 2.9956 | 3.0835 | 3.1294 | 42.5965 | 28617 | 1.3239 | 1.7989 | 2.8902 | 4.1671 | 4.6609 | 5.1566 | 5.0829 | 4.4705 | 3.476 | 2.548 | 1.8483 | 1.3392 | 38.7625 | 28617 | 5 | 10
28618 | 3.1958 | 3.4853 | 4.2147 | 3.5473 | 4.1103 | 3.8682 | 4.237 | 3.8417 | 3.3956 | 3.0415 | 3.1222 | 3.1582 | 43.2177 | 28618 | 1.4377 | 1.9537 | 3.0565 | 4.3638 | 4.8433 | 5.3155 | 5.2448 | 4.6359 | 3.6115 | 2.6789 | 1.9296 | 1.4282 | 40.4994 | 28618 | 5 | 10
28621 | 3.0263 | 3.3279 | 4.023 | 3.3781 | 3.9308 | 3.63 | 3.9817 | 3.59 | 3.3264 | 2.967 | 2.8715 | 3.1797 | 41.2325 | 28621 | 1.6287 | 2.2118 | 3.4249 | 4.8453 | 5.2828 | 5.8873 | 5.8775 | 5.1684 | 4.0447 | 2.9863 | 2.1937 | 1.6123 | 45.1637 | 28621 | 4 | 10
28622 | 3.337 | 3.5785 | 4.2606 | 3.676 | 3.9934 | 3.7536 | 4.3086 | 3.9598 | 3.3618 | 2.9366 | 3.1981 | 3.1589 | 43.5231 | 28622 | 1.3172 | 1.7932 | 2.8813 | 4.0924 | 4.5707 | 5.0449 | 4.981 | 4.3445 | 3.4281 | 2.5257 | 1.788 | 1.3317 | 38.0986 | 28622 | 5 | 10
28623 | 3.0487 | 3.2796 | 3.9812 | 3.5203 | 4.1196 | 3.6478 | 4.1636 | 3.72 | 3.2988 | 3.0419 | 2.9821 | 3.1355 | 41.9393 | 28623 | 1.4264 | 1.9224 | 3.066 | 4.3913 | 4.8965 | 5.3933 | 5.3453 | 4.684 | 3.6641 | 2.7005 | 1.958 | 1.4267 | 40.8745 | 28623 | 4 | 10
28624 | 3.0754 | 3.4096 | 4.1768 | 3.3946 | 4.0748 | 3.8875 | 4.1355 | 3.686 | 3.3929 | 3.032 | 3.036 | 3.15 | 42.4512 | 28624 | 1.559 | 2.142 | 3.2997 | 4.6979 | 5.1605 | 5.6586 | 5.611 | 4.9574 | 3.885 | 2.8808 | 2.0882 | 1.5454 | 43.4855 | 28624 | 4 | 10
28625 | 3.2157 | 3.5615 | 4.2933 | 3.1057 | 3.7198 | 3.9784 | 3.657 | 3.6457 | 3.1506 | 2.7518 | 2.8508 | 3.3193 | 41.2496 | 28625 | 1.7148 | 2.3536 | 3.5439 | 5.0398 | 5.5022 | 6.1104 | 6.1132 | 5.4117 | 4.2806 | 3.1239 | 2.2752 | 1.7031 | 47.1724 | 28625 | 4 | 10
28626 | 3.2155 | 3.475 | 4.1824 | 3.5857 | 4.1178 | 3.8306 | 4.269 | 3.8716 | 3.3589 | 3.0187 | 3.1281 | 3.1513 | 43.2045 | 28626 | 1.3809 | 1.8727 | 2.957 | 4.224 | 4.7177 | 5.1856 | 5.1192 | 4.5213 | 3.5148 | 2.6004 | 1.8668 | 1.3752 | 39.3357 | 28626 | 5 | 10
28627 | 3.0546 | 3.3077 | 4.0188 | 3.4959 | 4.0977 | 3.6782 | 4.1388 | 3.7119 | 3.3226 | 3.0334 | 2.982 | 3.1489 | 41.9904 | 28627 | 1.4539 | 1.9738 | 3.1254 | 4.4689 | 4.9645 | 5.4803 | 5.4302 | 4.7594 | 3.728 | 2.7453 | 1.9968 | 1.4627 | 41.5892 | 28627 | 4 | 10
28630 | 3.3431 | 3.6424 | 4.4767 | 3.2232 | 4.0658 | 4.1316 | 4.0178 | 3.6401 | 3.4778 | 3.0364 | 3.0808 | 3.3611 | 43.4966 | 28630 | 1.6981 | 2.3259 | 3.5432 | 5.0119 | 5.4325 | 6.0014 | 5.9391 | 5.2556 | 4.1475 | 3.0653 | 2.2254 | 1.6783 | 46.3243 | 28630 | 3 | 10
28631 | 3.1665 | 3.3649 | 3.9863 | 3.5696 | 4.1583 | 3.7519 | 4.2938 | 3.8216 | 3.2359 | 2.9769 | 3.0875 | 3.1271 | 42.5403 | 28631 | 1.2948 | 1.7649 | 2.8425 | 4.1128 | 4.6019 | 5.0976 | 5.0283 | 4.4115 | 3.4232 | 2.5156 | 1.825 | 1.3164 | 38.2344 | 28631 | 5 | 10
28634 | 3.1445 | 3.5242 | 4.1694 | 3.1778 | 3.6831 | 3.8562 | 3.7273 | 3.5784 | 3.1138 | 2.7613 | 2.7989 | 3.275 | 40.8099 | 28634 | 1.6955 | 2.3246 | 3.5415 | 5.0087 | 5.457 | 6.0924 | 6.0825 | 5.4073 | 4.2652 | 3.101 | 2.2625 | 1.6944 | 46.9324 | 28634 | 4 | 10
28635 | 3.0487 | 3.3288 | 4.0525 | 3.4248 | 4.0551 | 3.7454 | 4.0857 | 3.6872 | 3.3121 | 2.9914 | 2.9704 | 3.1442 | 41.8463 | 28635 | 1.5005 | 2.0353 | 3.2007 | 4.5739 | 5.0539 | 5.5891 | 5.5247 | 4.8826 | 3.8191 | 2.8179 | 2.041 | 1.5039 | 42.5427 | 28635 | 4 | 10
28636 | 3.1845 | 3.5097 | 4.3272 | 3.1784 | 3.8828 | 3.9918 | 3.7851 | 3.6727 | 3.2773 | 2.8504 | 2.9266 | 3.3167 | 41.9032 | 28636 | 1.6884 | 2.3065 | 3.4763 | 4.9785 | 5.4179 | 6.0126 | 5.9937 | 5.2866 | 4.1686 | 3.0781 | 2.2119 | 1.6496 | 46.2687 | 28636 | 4 | 10
28637 | 3.4873 | 3.7289 | 4.6097 | 3.138 | 4.0099 | 4.1653 | 3.9226 | 3.6179 | 3.4692 | 2.9784 | 3.0771 | 3.4523 | 43.6565 | 28637 | 1.727 | 2.3755 | 3.5941 | 5.08 | 5.5161 | 6.1003 | 6.0177 | 5.3471 | 4.2002 | 3.1028 | 2.2605 | 1.7025 | 47.0238 | 28637 | 3 | 10
28638 | 3.3325 | 3.6483 | 4.4391 | 3.2836 | 4.1144 | 4.1512 | 4.0812 | 3.6604 | 3.5216 | 3.1008 | 3.1096 | 3.3406 | 43.7833 | 28638 | 1.6871 | 2.3116 | 3.5366 | 4.9998 | 5.3991 | 5.9655 | 5.912 | 5.2213 | 4.1174 | 3.0541 | 2.2102 | 1.6713 | 46.0861 | 28638 | 4 | 10
28640 | 3.1814 | 3.4166 | 4.0946 | 3.5719 | 4.1405 | 3.7969 | 4.2707 | 3.8413 | 3.3061 | 3.0079 | 3.1026 | 3.1446 | 42.8751 | 28640 | 1.3491 | 1.8303 | 2.924 | 4.1994 | 4.6917 | 5.185 | 5.1158 | 4.5015 | 3.509 | 2.5746 | 1.8588 | 1.3552 | 39.0945 | 28640 | 5 | 10
28642 | 3.0474 | 3.3758 | 4.0613 | 3.3292 | 3.8671 | 3.6834 | 3.9135 | 3.5803 | 3.2814 | 2.9142 | 2.8455 | 3.2114 | 41.1104 | 28642 | 1.6604 | 2.2597 | 3.4743 | 4.9146 | 5.3405 | 5.9596 | 5.9598 | 5.2488 | 4.1102 | 3.0322 | 2.2269 | 1.6467 | 45.8337 | 28642 | 4 | 10
28643 | 3.267 | 3.453 | 4.0766 | 3.6368 | 4.1688 | 3.7889 | 4.3632 | 3.885 | 3.2687 | 2.9728 | 3.1529 | 3.1764 | 43.2102 | 28643 | 1.2639 | 1.7256 | 2.7941 | 4.0256 | 4.5348 | 4.9944 | 4.9405 | 4.3316 | 3.3713 | 2.4881 | 1.7716 | 1.2814 | 37.5229 | 28643 | 5 | 10
28644 | 3.1447 | 3.3834 | 4.0698 | 3.5492 | 4.1552 | 3.7828 | 4.2419 | 3.8166 | 3.2993 | 3.0259 | 3.0752 | 3.1547 | 42.6988 | 28644 | 1.3698 | 1.8402 | 2.9715 | 4.2475 | 4.7667 | 5.2314 | 5.1587 | 4.5626 | 3.5401 | 2.5962 | 1.8788 | 1.3667 | 39.5302 | 28644 | 5 | 10
28645 | 3.2319 | 3.5719 | 4.3185 | 3.4215 | 4.1362 | 4.0569 | 4.1681 | 3.7403 | 3.5096 | 3.1296 | 3.1254 | 3.251 | 43.6611 | 28645 | 1.6078 | 2.1973 | 3.3894 | 4.814 | 5.2235 | 5.7602 | 5.6977 | 5.0367 | 3.9563 | 2.9406 | 2.1238 | 1.5918 | 44.3393 | 28645 | 4 | 10
28649 | 3.0571 | 3.3383 | 4.0616 | 3.4337 | 4.0709 | 3.7691 | 4.1147 | 3.7014 | 3.3155 | 2.9949 | 2.9903 | 3.1365 | 41.9839 | 28649 | 1.4969 | 2.0207 | 3.1862 | 4.5374 | 5.0246 | 5.5427 | 5.4846 | 4.8477 | 3.7762 | 2.7858 | 2.0247 | 1.4933 | 42.221 | 28649 | 5 | 10
28650 | 3.5079 | 3.7193 | 4.5906 | 3.0124 | 3.7288 | 4.0275 | 3.7029 | 3.6511 | 3.2922 | 2.7949 | 2.9654 | 3.4334 | 42.4263 | 28650 | 1.7716 | 2.4252 | 3.6093 | 5.1702 | 5.6171 | 6.2449 | 6.1893 | 5.5191 | 4.3706 | 3.1986 | 2.297 | 1.7579 | 48.1709 | 28650 | 3 | 11
28651 | 3.0559 | 3.3487 | 4.0803 | 3.4211 | 4.0615 | 3.7919 | 4.1143 | 3.6957 | 3.3277 | 2.9903 | 2.9966 | 3.1271 | 42.0112 | 28651 | 1.5135 | 2.05 | 3.2033 | 4.5643 | 5.0371 | 5.5619 | 5.5119 | 4.8663 | 3.7901 | 2.7972 | 2.0387 | 1.5083 | 42.4426 | 28651 | 4 | 10
28654 | 3.0981 | 3.4296 | 4.2331 | 3.2658 | 3.9674 | 3.9108 | 3.9302 | 3.6486 | 3.3268 | 2.9278 | 2.9499 | 3.2371 | 41.9252 | 28654 | 1.6297 | 2.2305 | 3.4118 | 4.8793 | 5.3364 | 5.8867 | 5.8596 | 5.2003 | 4.0755 | 2.9928 | 2.1658 | 1.6218 | 45.2904 | 28654 | 4 | 10
28655 | 3.6321 | 3.94 | 4.6238 | 3.5256 | 4.323 | 4.365 | 4.0648 | 3.9741 | 3.6884 | 3.4093 | 3.4246 | 3.5218 | 46.4926 | 28655 | 1.6588 | 2.2719 | 3.4793 | 4.8968 | 5.3093 | 5.8588 | 5.7784 | 5.1054 | 4.023 | 3.0043 | 2.1552 | 1.6343 | 45.1755 | 28655 | 4 | 10
28657 | 3.479 | 3.7541 | 4.5153 | 3.7391 | 4.1369 | 3.9612 | 4.3664 | 4.1655 | 3.5053 | 3.1238 | 3.3699 | 3.3228 | 45.4392 | 28657 | 1.3674 | 1.8545 | 2.9207 | 4.1634 | 4.6283 | 5.0752 | 5.0074 | 4.3799 | 3.449 | 2.5615 | 1.8251 | 1.3626 | 38.5952 | 28657 | 5 | 9
28658 | 3.484 | 3.7071 | 4.5958 | 3.0456 | 3.8193 | 4.072 | 3.7572 | 3.6358 | 3.3421 | 2.8423 | 2.9917 | 3.4382 | 42.7311 | 28658 | 1.7648 | 2.4162 | 3.6032 | 5.1504 | 5.5713 | 6.1801 | 6.1432 | 5.4483 | 4.3313 | 3.1787 | 2.2859 | 1.738 | 47.8114 | 28658 | 3 | 11
28659 | 3.0418 | 3.3629 | 4.1191 | 3.2957 | 3.9501 | 3.8074 | 3.931 | 3.6204 | 3.3032 | 2.9255 | 2.9091 | 3.1867 | 41.4531 | 28659 | 1.6188 | 2.2086 | 3.3885 | 4.8572 | 5.2972 | 5.878 | 5.8347 | 5.1701 | 4.0496 | 2.9875 | 2.1597 | 1.6091 | 45.059 | 28659 | 4 | 10
28660 | 3.1571 | 3.5138 | 4.2272 | 3.1722 | 3.7641 | 3.9261 | 3.709 | 3.6402 | 3.174 | 2.7872 | 2.8442 | 3.2997 | 41.2148 | 28660 | 1.6932 | 2.3211 | 3.5058 | 4.9982 | 5.4434 | 6.0666 | 6.0538 | 5.3525 | 4.2402 | 3.0967 | 2.2487 | 1.6812 | 46.7016 | 28660 | 4 | 10
28663 | 3.116 | 3.3273 | 3.9708 | 3.5426 | 4.1573 | 3.7361 | 4.2518 | 3.7941 | 3.2431 | 2.9972 | 3.0565 | 3.1183 | 42.3112 | 28663 | 1.3198 | 1.7932 | 2.8925 | 4.1747 | 4.6877 | 5.1687 | 5.0878 | 4.5002 | 3.4844 | 2.5497 | 1.8551 | 1.3361 | 38.85 | 28663 | 4 | 10
28665 | 3.0904 | 3.397 | 4.1414 | 3.4406 | 4.0764 | 3.84 | 4.1474 | 3.7269 | 3.3623 | 3.013 | 3.0363 | 3.1394 | 42.4111 | 28665 | 1.5114 | 2.0567 | 3.1919 | 4.5597 | 5.0206 | 5.526 | 5.4741 | 4.8397 | 3.7728 | 2.7868 | 2.0246 | 1.4966 | 42.2609 | 28665 | 4 | 10
28668 | 3.0473 | 3.3187 | 4.0372 | 3.4571 | 4.0623 | 3.6939 | 4.0953 | 3.6873 | 3.3294 | 3.0149 | 2.9636 | 3.1552 | 41.8621 | 28668 | 1.4951 | 2.0338 | 3.1966 | 4.5683 | 5.0473 | 5.5864 | 5.5352 | 4.8613 | 3.8117 | 2.8073 | 2.0455 | 1.5018 | 42.4903 | 28668 | 4 | 10
28669 | 3.0235 | 3.3373 | 4.0703 | 3.3123 | 3.9358 | 3.7414 | 3.9281 | 3.6017 | 3.3001 | 2.929 | 2.8851 | 3.1755 | 41.2399 | 28669 | 1.6264 | 2.2127 | 3.4025 | 4.8653 | 5.2965 | 5.8934 | 5.8604 | 5.1829 | 4.0562 | 2.9982 | 2.1784 | 1.6088 | 45.1817 | 28669 | 4 | 10
28670 | 3.0458 | 3.3686 | 4.0903 | 3.3028 | 3.9016 | 3.7475 | 3.8946 | 3.6028 | 3.2876 | 2.9112 | 2.8709 | 3.2052 | 41.2289 | 28670 | 1.6528 | 2.2492 | 3.4394 | 4.8997 | 5.3276 | 5.9439 | 5.9336 | 5.2184 | 4.086 | 3.0224 | 2.2022 | 1.6206 | 45.5958 | 28670 | 4 | 10
28672 | 3.152 | 3.3774 | 4.0427 | 3.5591 | 4.1563 | 3.7736 | 4.2616 | 3.823 | 3.279 | 3.0108 | 3.0821 | 3.1405 | 42.6581 | 28672 | 1.3388 | 1.8091 | 2.9175 | 4.1921 | 4.7001 | 5.1779 | 5.1023 | 4.5039 | 3.4967 | 2.5615 | 1.856 | 1.3457 | 39.0016 | 28672 | 5 | 10
28673 | 3.4224 | 3.6739 | 4.4874 | 2.9992 | 3.6473 | 3.9736 | 3.637 | 3.6523 | 3.1888 | 2.7293 | 2.9023 | 3.3828 | 41.6963 | 28673 | 1.7575 | 2.4225 | 3.6117 | 5.1372 | 5.6289 | 6.2746 | 6.2395 | 5.544 | 4.393 | 3.1856 | 2.3101 | 1.7502 | 48.2547 | 28673 | 3 | 11
28675 | 3.0826 | 3.3134 | 3.9984 | 3.5255 | 4.1429 | 3.7136 | 4.2003 | 3.7618 | 3.2791 | 3.0245 | 3.024 | 3.1341 | 42.2003 | 28675 | 1.3762 | 1.8679 | 2.9959 | 4.2861 | 4.8137 | 5.2938 | 5.2382 | 4.6069 | 3.5809 | 2.6378 | 1.9075 | 1.3895 | 39.9942 | 28675 | 4 | 10
28676 | 3.0234 | 3.3162 | 4.0185 | 3.3946 | 3.9591 | 3.6303 | 4.0023 | 3.6038 | 3.3351 | 2.9818 | 2.8867 | 3.1713 | 41.3231 | 28676 | 1.6079 | 2.1823 | 3.3859 | 4.8045 | 5.2465 | 5.8355 | 5.8209 | 5.1164 | 4.0033 | 2.9534 | 2.1686 | 1.5925 | 44.7178 | 28676 | 4 | 10
28677 | 3.3027 | 3.6163 | 4.3836 | 3.0364 | 3.6753 | 4.0141 | 3.6066 | 3.6621 | 3.1459 | 2.7207 | 2.8655 | 3.3513 | 41.3805 | 28677 | 1.7385 | 2.3887 | 3.5918 | 5.0898 | 5.5766 | 6.1722 | 6.1908 | 5.4845 | 4.3288 | 3.1549 | 2.3018 | 1.7291 | 47.7475 | 28677 | 4 | 10
28678 | 3.2596 | 3.566 | 4.398 | 3.0995 | 3.8159 | 4.0318 | 3.7022 | 3.6678 | 3.2494 | 2.7987 | 2.914 | 3.3558 | 41.8587 | 28678 | 1.7247 | 2.3575 | 3.5309 | 5.0526 | 5.4924 | 6.0992 | 6.0901 | 5.3748 | 4.2578 | 3.1315 | 2.2522 | 1.6957 | 47.0592 | 28678 | 4 | 10
28679 | 3.2711 | 3.5101 | 4.1776 | 3.6426 | 3.9903 | 3.7237 | 4.2789 | 3.8956 | 3.3308 | 2.9183 | 3.1404 | 3.1008 | 42.9801 | 28679 | 1.3158 | 1.7893 | 2.8968 | 4.0993 | 4.5993 | 5.0666 | 4.9978 | 4.3806 | 3.4423 | 2.5321 | 1.8047 | 1.3315 | 38.256 | 28679 | 4 | 10
28681 | 3.1981 | 3.5153 | 4.3689 | 3.1918 | 3.9557 | 4.01 | 3.9041 | 3.6431 | 3.3474 | 2.9131 | 2.9769 | 3.3033 | 42.3277 | 28681 | 1.6771 | 2.2925 | 3.4856 | 4.9612 | 5.4204 | 5.9951 | 5.937 | 5.2731 | 4.1505 | 3.0572 | 2.2104 | 1.6555 | 46.1156 | 28681 | 4 | 10
28682 | 3.4244 | 3.6743 | 4.4683 | 2.9829 | 3.6026 | 3.9361 | 3.6254 | 3.6387 | 3.1581 | 2.7089 | 2.8851 | 3.3652 | 41.47 | 28682 | 1.7602 | 2.4391 | 3.6317 | 5.1435 | 5.6437 | 6.3021 | 6.2859 | 5.5611 | 4.4252 | 3.1911 | 2.3254 | 1.754 | 48.463 | 28682 | 3 | 11
28683 | 3.0254 | 3.2994 | 4.0139 | 3.4391 | 4.0263 | 3.6418 | 4.0607 | 3.645 | 3.3458 | 3.0136 | 2.9276 | 3.1547 | 41.5933 | 28683 | 1.545 | 2.097 | 3.2762 | 4.6827 | 5.1402 | 5.689 | 5.6552 | 4.9715 | 3.8917 | 2.8646 | 2.0963 | 1.5419 | 43.4513 | 28683 | 4 | 10
28684 | 3.2729 | 3.5041 | 4.187 | 3.6407 | 4.1028 | 3.8007 | 4.3155 | 3.9143 | 3.3413 | 2.986 | 3.1557 | 3.1457 | 43.3667 | 28684 | 1.3226 | 1.7946 | 2.8687 | 4.0727 | 4.6034 | 5.047 | 4.9823 | 4.4025 | 3.4202 | 2.538 | 1.8046 | 1.3248 | 38.1815 | 28684 | 5 | 10
28685 | 3.0374 | 3.3185 | 4.0409 | 3.4202 | 4.0373 | 3.7123 | 4.0611 | 3.6679 | 3.317 | 2.9923 | 2.9484 | 3.1513 | 41.7046 | 28685 | 1.5176 | 2.0649 | 3.2331 | 4.6214 | 5.0925 | 5.6452 | 5.5902 | 4.9248 | 3.8608 | 2.8485 | 2.0696 | 1.5219 | 42.9906 | 28685 | 4 | 10
28689 | 3.1299 | 3.4734 | 4.2142 | 3.2332 | 3.8481 | 3.8917 | 3.7998 | 3.648 | 3.2412 | 2.8501 | 2.8794 | 3.2825 | 41.4913 | 28689 | 1.6679 | 2.2853 | 3.4545 | 4.9489 | 5.3865 | 6.0005 | 5.9772 | 5.2651 | 4.1555 | 3.0558 | 2.1994 | 1.6418 | 46.0384 | 28689 | 4 | 10
28690 | 3.5951 | 3.8694 | 4.5399 | 3.3179 | 4.2273 | 4.3328 | 4.0005 | 3.7176 | 3.6352 | 3.2507 | 3.2414 | 3.4575 | 45.1852 | 28690 | 1.7168 | 2.3561 | 3.5768 | 5.0342 | 5.4144 | 5.9786 | 5.9453 | 5.2371 | 4.1242 | 3.0821 | 2.2042 | 1.6949 | 46.3646 | 28690 | 4 | 10
28692 | 3.272 | 3.5049 | 4.1757 | 3.6444 | 4.0119 | 3.7352 | 4.2876 | 3.8991 | 3.3321 | 2.9288 | 3.1406 | 3.103 | 43.0352 | 28692 | 1.3118 | 1.7801 | 2.8842 | 4.0854 | 4.6041 | 5.0502 | 4.9781 | 4.3823 | 3.4294 | 2.5287 | 1.8107 | 1.3261 | 38.171 | 28692 | 4 | 10
28693 | 3.2844 | 3.4835 | 4.132 | 3.6522 | 4.1569 | 3.8017 | 4.3613 | 3.911 | 3.299 | 2.9844 | 3.1647 | 3.1749 | 43.4058 | 28693 | 1.2836 | 1.7452 | 2.8055 | 4.0129 | 4.5378 | 4.989 | 4.9372 | 4.3506 | 3.3753 | 2.4962 | 1.7712 | 1.283 | 37.5873 | 28693 | 5 | 10
28694 | 3.2062 | 3.4488 | 4.1364 | 3.585 | 4.1296 | 3.8116 | 4.2791 | 3.8586 | 3.3286 | 3.0076 | 3.1189 | 3.1494 | 43.0598 | 28694 | 1.3604 | 1.8457 | 2.9285 | 4.1936 | 4.6885 | 5.1688 | 5.1045 | 4.5038 | 3.5021 | 2.5809 | 1.8551 | 1.3554 | 39.0873 | 28694 | 5 | 10
28697 | 3.0468 | 3.374 | 4.1531 | 3.2946 | 3.9809 | 3.8474 | 3.9696 | 3.6264 | 3.3264 | 2.9447 | 2.9385 | 3.1833 | 41.6856 | 28697 | 1.6146 | 2.2062 | 3.3877 | 4.8386 | 5.2963 | 5.8415 | 5.8151 | 5.1566 | 4.0366 | 2.9719 | 2.155 | 1.612 | 44.932 | 28697 | 4 | 10
28698 | 3.2597 | 3.4814 | 4.138 | 3.6384 | 4.0371 | 3.7348 | 4.2979 | 3.8836 | 3.3126 | 2.9273 | 3.1316 | 3.1025 | 42.9449 | 28698 | 1.3016 | 1.766 | 2.8624 | 4.0613 | 4.5959 | 5.0406 | 4.9614 | 4.3865 | 3.4196 | 2.5271 | 1.8021 | 1.315 | 38.0394 | 28698 | 5 | 10
28701 | 3.1888 | 3.5247 | 4.2861 | 3.2969 | 3.6617 | 3.5728 | 3.9979 | 3.8938 | 2.9811 | 2.6131 | 2.9747 | 3.1688 | 41.1606 | 28701 | 1.4015 | 1.929 | 3.0597 | 4.3066 | 4.7533 | 5.2716 | 5.1689 | 4.5532 | 3.5388 | 2.6401 | 1.8866 | 1.4255 | 39.9348 | 28701 | 4 | 10
28702 | 5.1922 | 5.0811 | 6.1032 | 4.6571 | 5.1451 | 4.7358 | 5.0726 | 4.7897 | 4.2717 | 3.668 | 4.8421 | 5.3552 | 58.9137 | 28702 | 1.4077 | 1.9894 | 3.1108 | 4.4078 | 4.8579 | 5.4297 | 5.3433 | 4.778 | 3.7013 | 2.7033 | 1.8715 | 1.4091 | 41.0098 | 28702 | 4 | 10
28704 | 3.66 | 4.0832 | 4.9911 | 3.554 | 4.3046 | 4.089 | 4.3301 | 4.7181 | 3.5907 | 3.3846 | 3.6638 | 3.8648 | 48.2342 | 28704 | 1.4532 | 1.9986 | 3.0973 | 4.3457 | 4.7702 | 5.2642 | 5.1322 | 4.4834 | 3.4913 | 2.6161 | 1.8892 | 1.458 | 39.9992 | 28704 | 4 | 10
28705 | 3.4327 | 3.7045 | 4.3917 | 3.6668 | 4.0145 | 3.854 | 4.3372 | 4.0625 | 3.3767 | 2.9779 | 3.3175 | 3.3347 | 44.4709 | 28705 | 1.3438 | 1.8341 | 2.9285 | 4.1513 | 4.6146 | 5.0976 | 5.0147 | 4.412 | 3.4486 | 2.5654 | 1.8209 | 1.337 | 38.5688 | 28705 | 4 | 10
28708 | 5.1642 | 5.2965 | 6.3778 | 4.7422 | 5.1504 | 5.2078 | 5.2945 | 5.5157 | 4.5717 | 4.1779 | 4.9023 | 5.3636 | 61.7647 | 28708 | 1.3866 | 1.9149 | 2.9397 | 4.1455 | 4.5852 | 5.0184 | 4.9166 | 4.2989 | 3.3362 | 2.5097 | 1.7797 | 1.3697 | 38.2009 | 28708 | 4 | 10
28709 | 3.6665 | 3.9885 | 4.8129 | 3.7444 | 4.2187 | 4.1048 | 4.4905 | 4.4516 | 3.5423 | 3.2019 | 3.6044 | 3.6826 | 47.5091 | 28709 | 1.3451 | 1.8503 | 2.9318 | 4.1329 | 4.5781 | 5.0496 | 4.9538 | 4.3339 | 3.4018 | 2.5205 | 1.8019 | 1.3522 | 38.2519 | 28709 | 4 | 10
28711 | 3.6481 | 4.0768 | 4.9772 | 3.6736 | 4.4249 | 4.2831 | 4.4813 | 4.734 | 3.7049 | 3.5362 | 3.7832 | 3.7885 | 49.1119 | 28711 | 1.4494 | 1.9926 | 3.0963 | 4.3522 | 4.7977 | 5.2593 | 5.1634 | 4.5008 | 3.5246 | 2.6523 | 1.8956 | 1.4413 | 40.1255 | 28711 | 4 | 10
28712 | 4.6595 | 4.8609 | 5.9183 | 4.2427 | 4.7812 | 4.6485 | 4.7952 | 5.1767 | 4.139 | 3.886 | 4.3848 | 4.8314 | 56.3241 | 28712 | 1.478 | 2.0407 | 3.0851 | 4.3259 | 4.736 | 5.2146 | 5.1143 | 4.465 | 3.4823 | 2.6301 | 1.8827 | 1.453 | 39.9079 | 28712 | 4 | 10
28713 | 5.1818 | 5.0986 | 6.1226 | 4.6961 | 5.1295 | 4.8078 | 5.119 | 4.8526 | 4.2847 | 3.6938 | 4.8453 | 5.3564 | 59.1883 | 28713 | 1.3865 | 1.9492 | 3.06 | 4.3309 | 4.7949 | 5.3435 | 5.2399 | 4.686 | 3.6215 | 2.6449 | 1.8365 | 1.3814 | 40.2753 | 28713 | 4 | 10
28714 | 3.5517 | 3.8585 | 4.6159 | 3.7038 | 4.1294 | 4.0095 | 4.4127 | 4.2676 | 3.462 | 3.1108 | 3.4814 | 3.5269 | 46.1301 | 28714 | 1.3557 | 1.8592 | 2.9703 | 4.1892 | 4.6399 | 5.1223 | 5.0159 | 4.3987 | 3.4437 | 2.565 | 1.8134 | 1.3532 | 38.7265 | 28714 | 4 | 10
28715 | 3.8583 | 4.1749 | 5.0684 | 3.7293 | 4.2129 | 4.0351 | 4.3319 | 4.5014 | 3.5356 | 3.1791 | 3.639 | 3.9671 | 48.2331 | 28715 | 1.4015 | 1.9334 | 3.0195 | 4.2324 | 4.6609 | 5.1634 | 5.0409 | 4.4022 | 3.418 | 2.5599 | 1.8215 | 1.4061 | 39.0598 | 28715 | 4 | 10
28716 | 4.6214 | 4.8146 | 5.8006 | 4.3484 | 4.7115 | 4.6479 | 4.8637 | 4.9739 | 4.076 | 3.645 | 4.3267 | 4.7692 | 55.5988 | 28716 | 1.3601 | 1.8855 | 2.9249 | 4.1238 | 4.5501 | 5.0286 | 4.896 | 4.2972 | 3.3339 | 2.4932 | 1.7607 | 1.3552 | 38.0092 | 28716 | 4 | 10
28717 | 5.7899 | 5.7661 | 6.8929 | 5.1828 | 5.5575 | 5.6853 | 5.642 | 5.8646 | 5.028 | 4.5505 | 5.4611 | 5.9835 | 67.4042 | 28717 | 1.4511 | 1.9971 | 3.0394 | 4.2268 | 4.6807 | 5.1653 | 5.0154 | 4.4399 | 3.4576 | 2.6066 | 1.8507 | 1.4028 | 39.3334 | 28717 | 4 | 10
28718 | 4.2968 | 4.5586 | 5.6262 | 3.8948 | 4.5451 | 4.3802 | 4.5442 | 5.0276 | 3.8805 | 3.7965 | 4.0589 | 4.4563 | 53.0656 | 28718 | 1.5764 | 2.1669 | 3.252 | 4.5402 | 4.9467 | 5.4667 | 5.3585 | 4.6859 | 3.6632 | 2.7902 | 1.9967 | 1.5507 | 41.9938 | 28718 | 4 | 10
28719 | 4.7853 | 4.8408 | 5.7866 | 4.4904 | 4.7925 | 4.6061 | 4.913 | 4.7383 | 4.0115 | 3.4609 | 4.4088 | 4.92 | 55.7541 | 28719 | 1.3408 | 1.858 | 2.9413 | 4.1416 | 4.619 | 5.1316 | 5.0098 | 4.4447 | 3.4368 | 2.5317 | 1.7601 | 1.3145 | 38.53 | 28719 | 4 | 10
28721 | 4.064 | 4.2447 | 5.092 | 3.9 | 4.1703 | 3.9249 | 4.2991 | 4.224 | 3.4236 | 2.9256 | 3.6158 | 4.1194 | 48.0035 | 28721 | 1.3582 | 1.87 | 2.958 | 4.168 | 4.6045 | 5.1359 | 5.021 | 4.4153 | 3.4355 | 2.5236 | 1.7749 | 1.3514 | 38.6164 | 28721 | 4 | 10
28722 | 3.7417 | 4.0797 | 5.0891 | 3.4577 | 4.163 | 4.2048 | 4.154 | 4.3442 | 3.5896 | 3.4938 | 3.5326 | 3.765 | 47.6152 | 28722 | 1.7469 | 2.4035 | 3.589 | 5.0137 | 5.4293 | 6.0009 | 5.9079 | 5.1883 | 4.1243 | 3.0768 | 2.237 | 1.6998 | 46.4174 | 28722 | 3 | 11
28723 | 5.4066 | 5.4463 | 6.5142 | 4.9277 | 5.2817 | 5.2775 | 5.3502 | 5.4508 | 4.6804 | 4.1556 | 5.0918 | 5.6147 | 63.1975 | 28723 | 1.3896 | 1.9137 | 2.9577 | 4.1541 | 4.6205 | 5.0884 | 4.9608 | 4.3833 | 3.4072 | 2.5443 | 1.7968 | 1.3634 | 38.5798 | 28723 | 4 | 10
28726 | 3.9486 | 4.3689 | 5.4511 | 3.7212 | 4.6402 | 4.4818 | 4.5437 | 5.2576 | 3.9124 | 3.9228 | 4.0383 | 4.2541 | 52.5408 | 28726 | 1.5428 | 2.1582 | 3.2297 | 4.5402 | 4.9242 | 5.4205 | 5.3188 | 4.6345 | 3.6225 | 2.7574 | 1.9648 | 1.5251 | 41.6388 | 28726 | 4 | 10
28729 | 4.0435 | 4.4075 | 5.4212 | 3.7934 | 4.5432 | 4.3445 | 4.5057 | 5.0488 | 3.8391 | 3.6985 | 3.9851 | 4.2847 | 51.9152 | 28729 | 1.4883 | 2.0452 | 3.1156 | 4.3862 | 4.7828 | 5.2705 | 5.1466 | 4.4843 | 3.4959 | 2.6373 | 1.9072 | 1.4623 | 40.2222 | 28729 | 4 | 10
28730 | 3.5904 | 4.0606 | 4.9684 | 3.5764 | 4.4189 | 4.2458 | 4.4346 | 4.8059 | 3.695 | 3.5532 | 3.7626 | 3.7994 | 48.9112 | 28730 | 1.4682 | 2.0144 | 3.1326 | 4.3948 | 4.8191 | 5.2883 | 5.1971 | 4.5135 | 3.5225 | 2.661 | 1.9223 | 1.4592 | 40.3929 | 28730 | 4 | 10
28731 | 3.9114 | 4.334 | 5.4048 | 3.6961 | 4.6006 | 4.4554 | 4.5122 | 5.1738 | 3.8802 | 3.8857 | 3.9925 | 4.1959 | 52.0428 | 28731 | 1.5609 | 2.1734 | 3.2582 | 4.5757 | 4.9679 | 5.4666 | 5.3657 | 4.6788 | 3.6619 | 2.7806 | 1.989 | 1.5368 | 42.0155 | 28731 | 4 | 10
28732 | 3.6828 | 4.1476 | 5.0916 | 3.5798 | 4.4645 | 4.2594 | 4.4326 | 4.9503 | 3.7311 | 3.6193 | 3.8159 | 3.9438 | 49.7188 | 28732 | 1.4863 | 2.038 | 3.138 | 4.4057 | 4.8174 | 5.2963 | 5.1852 | 4.5002 | 3.5126 | 2.6523 | 1.9273 | 1.4707 | 40.43 | 28732 | 4 | 10
28733 | 5.119 | 4.9889 | 6.0123 | 4.5879 | 5.0269 | 4.6275 | 5.0683 | 4.6121 | 4.1428 | 3.5513 | 4.7895 | 5.2875 | 57.8139 | 28733 | 1.3968 | 1.9848 | 3.1244 | 4.4357 | 4.9264 | 5.4959 | 5.4021 | 4.8819 | 3.7654 | 2.7188 | 1.8686 | 1.4032 | 41.4041 | 28733 | 4 | 10
28734 | 5.7339 | 5.6147 | 6.6963 | 5.1147 | 5.586 | 5.3465 | 5.4743 | 5.4788 | 4.8776 | 4.2464 | 5.3925 | 5.9226 | 65.4843 | 28734 | 1.4415 | 1.9835 | 3.0665 | 4.3041 | 4.7532 | 5.2836 | 5.1398 | 4.58 | 3.569 | 2.6394 | 1.8609 | 1.4087 | 40.0303 | 28734 | 4 | 10
28735 | 3.6558 | 4.1345 | 5.085 | 3.601 | 4.4992 | 4.3334 | 4.4525 | 4.9306 | 3.7637 | 3.6895 | 3.8478 | 3.8999 | 49.8928 | 28735 | 1.5116 | 2.0766 | 3.1939 | 4.4706 | 4.895 | 5.3665 | 5.2668 | 4.585 | 3.586 | 2.7097 | 1.9569 | 1.4882 | 41.1068 | 28735 | 4 | 10
28736 | 5.5998 | 5.6249 | 6.7244 | 5.0651 | 5.4174 | 5.5086 | 5.5029 | 5.6809 | 4.8736 | 4.3678 | 5.2902 | 5.8199 | 65.4754 | 28736 | 1.4074 | 1.9396 | 2.9781 | 4.1665 | 4.6341 | 5.1029 | 4.9537 | 4.3945 | 3.4058 | 2.5676 | 1.8196 | 1.3752 | 38.7449 | 28736 | 4 | 10
28739 | 4.0745 | 4.44 | 5.4967 | 3.7986 | 4.5981 | 4.4187 | 4.5402 | 5.155 | 3.8919 | 3.8201 | 4.0414 | 4.3313 | 52.6065 | 28739 | 1.5238 | 2.1031 | 3.1748 | 4.4658 | 4.8541 | 5.3435 | 5.2356 | 4.5549 | 3.5531 | 2.7005 | 1.9412 | 1.4906 | 40.9409 | 28739 | 4 | 10
28740 | 3.3917 | 3.6864 | 4.3681 | 3.6133 | 3.9794 | 3.8421 | 4.2992 | 4.0435 | 3.3361 | 2.9528 | 3.2966 | 3.3349 | 44.1442 | 28740 | 1.3581 | 1.8582 | 2.976 | 4.2089 | 4.6631 | 5.1611 | 5.0626 | 4.4562 | 3.4875 | 2.5907 | 1.8299 | 1.35 | 39.0022 | 28740 | 4 | 10
28741 | 5.9886 | 5.9039 | 7.0377 | 5.3445 | 5.741 | 5.8177 | 5.7599 | 5.9459 | 5.1886 | 4.6349 | 5.6647 | 6.1909 | 69.2182 | 28741 | 1.4483 | 1.9943 | 3.033 | 4.2546 | 4.6902 | 5.171 | 5.0545 | 4.4645 | 3.4785 | 2.6153 | 1.8461 | 1.4003 | 39.4507 | 28741 | 4 | 10
28742 | 4.073 | 4.4175 | 5.3926 | 3.8634 | 4.5099 | 4.3323 | 4.5376 | 4.9307 | 3.8209 | 3.5848 | 3.9706 | 4.2807 | 51.7139 | 28742 | 1.435 | 1.985 | 3.0474 | 4.2823 | 4.7014 | 5.1908 | 5.0459 | 4.4168 | 3.4409 | 2.5789 | 1.8536 | 1.429 | 39.4069 | 28742 | 4 | 10
28743 | 3.5839 | 3.7677 | 4.4998 | 3.5911 | 3.8065 | 3.6094 | 4.1035 | 3.8365 | 3.0326 | 2.5463 | 3.1543 | 3.5487 | 43.0804 | 28743 | 1.3595 | 1.8813 | 2.9948 | 4.2403 | 4.6865 | 5.2594 | 5.1578 | 4.5653 | 3.5326 | 2.5779 | 1.8303 | 1.3697 | 39.4553 | 28743 | 4 | 10
28745 | 4.5436 | 4.7055 | 5.6479 | 4.2811 | 4.5689 | 4.4285 | 4.6956 | 4.7071 | 3.8913 | 3.3967 | 4.1527 | 4.6655 | 53.6844 | 28745 | 1.35 | 1.8629 | 2.9198 | 4.1153 | 4.5583 | 5.0364 | 4.9267 | 4.3261 | 3.3638 | 2.4857 | 1.7466 | 1.3395 | 38.0312 | 28745 | 4 | 10
28746 | 3.6485 | 4.1118 | 5.0827 | 3.5992 | 4.4538 | 4.3666 | 4.3268 | 4.7397 | 3.7292 | 3.7317 | 3.8113 | 3.8345 | 49.4358 | 28746 | 1.6119 | 2.2164 | 3.3882 | 4.7337 | 5.1416 | 5.6552 | 5.5677 | 4.8868 | 3.8394 | 2.8833 | 2.0825 | 1.5864 | 43.593 | 28746 | 4 | 10
28747 | 5.1916 | 5.2699 | 6.3575 | 4.6623 | 5.1157 | 5.0592 | 5.1528 | 5.4343 | 4.5111 | 4.1561 | 4.8509 | 5.3537 | 61.1149 | 28747 | 1.4588 | 2.022 | 3.0688 | 4.2678 | 4.7084 | 5.185 | 5.0717 | 4.4539 | 3.4659 | 2.6128 | 1.8558 | 1.4392 | 39.6103 | 28747 | 4 | 10
28748 | 3.5263 | 3.8132 | 4.6215 | 3.4981 | 3.8367 | 3.6646 | 4.0526 | 4.04 | 3.1402 | 2.7284 | 3.197 | 3.5376 | 43.6562 | 28748 | 1.3924 | 1.9107 | 3.0224 | 4.2469 | 4.6767 | 5.2063 | 5.1015 | 4.4703 | 3.4688 | 2.5717 | 1.8383 | 1.4045 | 39.3106 | 28748 | 4 | 10
28751 | 4.9519 | 5.0428 | 6.0306 | 4.6286 | 4.9231 | 4.8322 | 5.0639 | 5.0045 | 4.2334 | 3.7031 | 4.6075 | 5.1152 | 58.1369 | 28751 | 1.3382 | 1.8455 | 2.8992 | 4.084 | 4.57 | 5.0151 | 4.9257 | 4.342 | 3.3677 | 2.4794 | 1.7365 | 1.3117 | 37.9151 | 28751 | 4 | 10
28752 | 3.5905 | 4.0145 | 4.8777 | 3.7256 | 4.4217 | 4.3421 | 4.2929 | 4.4741 | 3.6798 | 3.6001 | 3.7471 | 3.6689 | 48.435 | 28752 | 1.5622 | 2.137 | 3.3064 | 4.6605 | 5.0613 | 5.5803 | 5.4972 | 4.8114 | 3.7984 | 2.842 | 2.0354 | 1.5334 | 42.8256 | 28752 | 4 | 10
28753 | 3.3112 | 3.5439 | 4.233 | 3.4264 | 3.6316 | 3.5303 | 4.043 | 3.7377 | 2.9273 | 2.4837 | 2.9687 | 3.2445 | 41.0815 | 28753 | 1.3596 | 1.8831 | 3.006 | 4.2496 | 4.703 | 5.2685 | 5.1652 | 4.5697 | 3.5445 | 2.6103 | 1.8625 | 1.3878 | 39.6097 | 28753 | 4 | 10
28754 | 3.4336 | 3.7228 | 4.4504 | 3.5733 | 3.8996 | 3.8093 | 4.2729 | 4.0591 | 3.2363 | 2.8394 | 3.2637 | 3.406 | 43.9665 | 28754 | 1.3375 | 1.8497 | 2.9587 | 4.1784 | 4.6345 | 5.1499 | 5.0358 | 4.4446 | 3.4493 | 2.5724 | 1.8261 | 1.3635 | 38.8003 | 28754 | 4 | 10
28756 | 3.7107 | 4.1152 | 5.1175 | 3.532 | 4.3266 | 4.2977 | 4.2514 | 4.591 | 3.6726 | 3.6439 | 3.6903 | 3.8331 | 48.782 | 28756 | 1.6854 | 2.3153 | 3.4926 | 4.881 | 5.2826 | 5.8277 | 5.7371 | 5.0395 | 3.9816 | 2.9802 | 2.1626 | 1.6445 | 45.0301 | 28756 | 3 | 11
28759 | 3.8627 | 4.2661 | 5.2341 | 3.6753 | 4.4523 | 4.2354 | 4.4215 | 4.9377 | 3.7356 | 3.5812 | 3.8505 | 4.1066 | 50.3588 | 28759 | 1.473 | 2.0245 | 3.1035 | 4.3671 | 4.7752 | 5.2722 | 5.1289 | 4.4825 | 3.4976 | 2.6198 | 1.9014 | 1.4662 | 40.1121 | 28759 | 4 | 10
28761 | 3.674 | 4.0717 | 4.8978 | 3.7154 | 4.4629 | 4.45 | 4.1822 | 4.3568 | 3.738 | 3.6618 | 3.7459 | 3.7048 | 48.6615 | 28761 | 1.65 | 2.2577 | 3.4672 | 4.8783 | 5.249 | 5.811 | 5.7125 | 5.04 | 3.9643 | 2.9717 | 2.1338 | 1.6119 | 44.7475 | 28761 | 4 | 10
28762 | 3.6537 | 4.0901 | 5.0011 | 3.722 | 4.4724 | 4.3534 | 4.4475 | 4.7035 | 3.7292 | 3.6272 | 3.8364 | 3.7847 | 49.4212 | 28762 | 1.4934 | 2.0515 | 3.1747 | 4.4714 | 4.9168 | 5.3856 | 5.2977 | 4.6146 | 3.6272 | 2.7298 | 1.9469 | 1.4795 | 41.1892 | 28762 | 4 | 10
28763 | 5.9539 | 5.7668 | 6.8785 | 5.236 | 5.803 | 5.4652 | 5.5595 | 5.6509 | 5.0883 | 4.4324 | 5.6005 | 6.1362 | 67.5712 | 28763 | 1.4723 | 2.0487 | 3.1157 | 4.3779 | 4.8051 | 5.3258 | 5.1809 | 4.6372 | 3.61 | 2.7062 | 1.9215 | 1.461 | 40.6622 | 28763 | 4 | 10
28766 | 4.2305 | 4.5519 | 5.6063 | 3.9154 | 4.6313 | 4.4485 | 4.5855 | 5.1438 | 3.9414 | 3.8069 | 4.119 | 4.464 | 53.4447 | 28766 | 1.5057 | 2.0668 | 3.1305 | 4.4064 | 4.7917 | 5.27 | 5.1697 | 4.4904 | 3.4986 | 2.6565 | 1.916 | 1.4613 | 40.3636 | 28766 | 4 | 10
28768 | 4.3374 | 4.6198 | 5.653 | 4.019 | 4.6287 | 4.4648 | 4.633 | 5.0629 | 3.9587 | 3.7459 | 4.1525 | 4.533 | 53.8086 | 28768 | 1.4738 | 2.0311 | 3.0876 | 4.3356 | 4.738 | 5.2204 | 5.107 | 4.4552 | 3.4718 | 2.6225 | 1.8829 | 1.4448 | 39.8707 | 28768 | 4 | 10
28771 | 5.3543 | 5.206 | 6.2383 | 4.7907 | 5.1989 | 4.8117 | 5.2698 | 4.8383 | 4.363 | 3.7309 | 5.0165 | 5.5082 | 60.3267 | 28771 | 1.4111 | 1.9913 | 3.1041 | 4.4076 | 4.9023 | 5.4493 | 5.3555 | 4.8294 | 3.7353 | 2.7042 | 1.861 | 1.3979 | 41.149 | 28771 | 4 | 10
28772 | 4.9553 | 5.0749 | 6.1542 | 4.4429 | 4.9506 | 4.828 | 4.9546 | 5.3008 | 4.321 | 4.0359 | 4.6186 | 5.1081 | 58.7449 | 28772 | 1.4867 | 2.0637 | 3.109 | 4.3297 | 4.7573 | 5.2426 | 5.1386 | 4.4991 | 3.5088 | 2.6502 | 1.8869 | 1.4685 | 40.1411 | 28772 | 4 | 10
28773 | 3.8755 | 4.2747 | 5.3488 | 3.6433 | 4.4797 | 4.3855 | 4.4298 | 4.9582 | 3.7961 | 3.7995 | 3.8687 | 4.0935 | 50.9533 | 28773 | 1.6246 | 2.248 | 3.3604 | 4.7128 | 5.1184 | 5.6391 | 5.5399 | 4.8458 | 3.8056 | 2.8781 | 2.0682 | 1.5923 | 43.4332 | 28773 | 3 | 11
28774 | 5.4337 | 5.4606 | 6.5637 | 4.8483 | 5.2716 | 5.2751 | 5.3122 | 5.5856 | 4.6963 | 4.3067 | 5.0749 | 5.5958 | 63.4246 | 28774 | 1.4773 | 2.0406 | 3.0926 | 4.284 | 4.7318 | 5.2246 | 5.088 | 4.4934 | 3.5003 | 2.641 | 1.8788 | 1.4423 | 39.8947 | 28774 | 4 | 10
28775 | 5.9929 | 5.8273 | 6.9552 | 5.2778 | 5.8061 | 5.6013 | 5.6281 | 5.7812 | 5.1478 | 4.5358 | 5.6418 | 6.1754 | 68.3706 | 28775 | 1.4781 | 2.0445 | 3.0995 | 4.3544 | 4.7788 | 5.2826 | 5.1658 | 4.5873 | 3.5824 | 2.6881 | 1.9042 | 1.4487 | 40.4143 | 28775 | 4 | 10
28777 | 3.4761 | 3.8232 | 4.5995 | 3.6989 | 4.2047 | 4.0691 | 4.3479 | 4.2795 | 3.5313 | 3.2409 | 3.4856 | 3.435 | 46.1917 | 28777 | 1.4092 | 1.9206 | 3.0363 | 4.2991 | 4.7305 | 5.211 | 5.114 | 4.4928 | 3.5289 | 2.6377 | 1.8726 | 1.4049 | 39.6574 | 28777 | 4 | 10
28778 | 3.5671 | 3.9956 | 4.856 | 3.6019 | 4.3149 | 4.1532 | 4.4371 | 4.6282 | 3.6125 | 3.3745 | 3.6665 | 3.7025 | 47.91 | 28778 | 1.4101 | 1.9331 | 3.0477 | 4.2813 | 4.7083 | 5.1754 | 5.0939 | 4.4272 | 3.4567 | 2.5941 | 1.8726 | 1.4138 | 39.4143 | 28778 | 4 | 10
28779 | 5.1946 | 5.2246 | 6.2567 | 4.7435 | 5.1196 | 4.9658 | 5.1201 | 5.1431 | 4.4315 | 3.8802 | 4.8423 | 5.3779 | 60.2998 | 28779 | 1.3925 | 1.9221 | 2.9797 | 4.1843 | 4.6612 | 5.1453 | 5.0295 | 4.4483 | 3.4609 | 2.5553 | 1.8028 | 1.3682 | 38.9502 | 28779 | 4 | 10
28781 | 5.8103 | 5.6592 | 6.724 | 5.2053 | 5.6125 | 5.3606 | 5.6128 | 5.4211 | 4.8754 | 4.2059 | 5.4697 | 5.9832 | 65.9401 | 28781 | 1.416 | 1.9604 | 3.0474 | 4.3071 | 4.7577 | 5.2869 | 5.1677 | 4.6159 | 3.5781 | 2.6333 | 1.8325 | 1.388 | 39.9909 | 28781 | 4 | 10
28782 | 3.7858 | 4.1408 | 5.1822 | 3.5186 | 4.245 | 4.2429 | 4.2492 | 4.5209 | 3.6394 | 3.581 | 3.6216 | 3.8689 | 48.5963 | 28782 | 1.7181 | 2.361 | 3.5195 | 4.9304 | 5.348 | 5.9059 | 5.8053 | 5.0937 | 4.0328 | 3.0216 | 2.1938 | 1.6702 | 45.6 | 28782 | 3 | 11
28783 | 5.3847 | 5.456 | 6.5388 | 4.9103 | 5.2703 | 5.3272 | 5.3825 | 5.5426 | 4.7029 | 4.2287 | 5.0865 | 5.5946 | 63.4251 | 28783 | 1.383 | 1.9124 | 2.9418 | 4.1396 | 4.6027 | 5.0544 | 4.9223 | 4.3481 | 3.3671 | 2.5339 | 1.7932 | 1.3656 | 38.3641 | 28783 | 4 | 10
28785 | 4.4474 | 4.596 | 5.5076 | 4.2093 | 4.4839 | 4.2953 | 4.6083 | 4.5538 | 3.7651 | 3.253 | 4.0336 | 4.5529 | 52.306 | 28785 | 1.3484 | 1.8503 | 2.9256 | 4.1214 | 4.5816 | 5.0627 | 4.9699 | 4.3729 | 3.396 | 2.4943 | 1.7506 | 1.3293 | 38.2029 | 28785 | 4 | 10
28786 | 4.8841 | 5.0185 | 6.0154 | 4.5749 | 4.8781 | 4.8371 | 5.0426 | 5.0632 | 4.2357 | 3.7429 | 4.5577 | 5.0459 | 57.896 | 28786 | 1.3406 | 1.8563 | 2.8913 | 4.0825 | 4.5307 | 4.9895 | 4.8735 | 4.2798 | 3.3286 | 2.4694 | 1.7361 | 1.3301 | 37.7084 | 28786 | 4 | 10
28787 | 3.2978 | 3.6558 | 4.4363 | 3.4215 | 3.8672 | 3.7841 | 4.1885 | 4.1157 | 3.1936 | 2.8587 | 3.1992 | 3.306 | 43.3243 | 28787 | 1.387 | 1.9099 | 3.0275 | 4.2668 | 4.7146 | 5.2084 | 5.111 | 4.4914 | 3.5077 | 2.621 | 1.8699 | 1.4063 | 39.5215 | 28787 | 4 | 10
28789 | 4.9989 | 5.0131 | 6.0148 | 4.5641 | 4.9668 | 4.6793 | 4.909 | 4.8574 | 4.1929 | 3.6254 | 4.6099 | 5.1571 | 57.5888 | 28789 | 1.392 | 1.9395 | 3.0099 | 4.2282 | 4.7131 | 5.2247 | 5.1066 | 4.5476 | 3.5127 | 2.5859 | 1.8201 | 1.3745 | 39.4548 | 28789 | 4 | 10
28790 | 4.0744 | 4.4195 | 5.5047 | 3.7639 | 4.5442 | 4.4003 | 4.5102 | 5.0914 | 3.8573 | 3.8341 | 3.9904 | 4.2992 | 52.2896 | 28790 | 1.5768 | 2.1878 | 3.2795 | 4.5882 | 4.9818 | 5.4929 | 5.3903 | 4.7091 | 3.6834 | 2.8085 | 2.0037 | 1.5559 | 42.2579 | 28790 | 4 | 10
28791 | 3.8525 | 4.2788 | 5.2791 | 3.6636 | 4.5247 | 4.3212 | 4.4621 | 5.0643 | 3.7972 | 3.713 | 3.9114 | 4.1273 | 50.9952 | 28791 | 1.5034 | 2.0711 | 3.1524 | 4.434 | 4.8338 | 5.3241 | 5.2009 | 4.5278 | 3.5352 | 2.6688 | 1.9316 | 1.4851 | 40.6683 | 28791 | 4 | 10
28792 | 3.7652 | 4.2297 | 5.2319 | 3.633 | 4.5582 | 4.3924 | 4.4759 | 5.0648 | 3.8228 | 3.7929 | 3.9219 | 4.0422 | 50.9311 | 28792 | 1.5406 | 2.1227 | 3.228 | 4.5199 | 4.9307 | 5.4116 | 5.3076 | 4.6214 | 3.6171 | 2.7374 | 1.9771 | 1.51 | 41.5241 | 28792 | 4 | 10
28801 | 3.2552 | 3.7034 | 4.5049 | 3.3021 | 3.9938 | 3.7999 | 4.1533 | 4.2751 | 3.2959 | 3.0069 | 3.2821 | 3.3656 | 43.9381 | 28801 | 1.4319 | 1.9713 | 3.1147 | 4.3472 | 4.799 | 5.2785 | 5.1909 | 4.5271 | 3.5083 | 2.6471 | 1.8867 | 1.4501 | 40.1528 | 28801 | 4 | 10
28803 | 3.4579 | 3.914 | 4.7766 | 3.4358 | 4.2131 | 4.0051 | 4.2822 | 4.5766 | 3.5004 | 3.2818 | 3.5317 | 3.6354 | 46.6107 | 28803 | 1.4492 | 1.9903 | 3.1151 | 4.3597 | 4.7919 | 5.2721 | 5.1721 | 4.5025 | 3.4997 | 2.6364 | 1.8984 | 1.456 | 40.1434 | 28803 | 4 | 10
28804 | 3.2319 | 3.6393 | 4.426 | 3.317 | 3.8832 | 3.7433 | 4.1232 | 4.1491 | 3.1966 | 2.8836 | 3.1852 | 3.2904 | 43.0688 | 28804 | 1.4168 | 1.9501 | 3.0865 | 4.3266 | 4.7763 | 5.2661 | 5.1735 | 4.5296 | 3.5201 | 2.6469 | 1.8863 | 1.4364 | 40.0151 | 28804 | 4 | 10
28805 | 3.4337 | 3.8633 | 4.6947 | 3.4796 | 4.1614 | 3.9935 | 4.3169 | 4.4589 | 3.4645 | 3.1963 | 3.4894 | 3.5501 | 46.1024 | 28805 | 1.4132 | 1.9404 | 3.0665 | 4.298 | 4.7333 | 5.2072 | 5.124 | 4.4618 | 3.4744 | 2.6102 | 1.8761 | 1.4238 | 39.629 | 28805 | 4 | 10
28806 | 3.3545 | 3.7723 | 4.5911 | 3.3548 | 3.9945 | 3.7919 | 4.1356 | 4.2847 | 3.2964 | 2.994 | 3.3031 | 3.4627 | 44.3356 | 28806 | 1.4314 | 1.9692 | 3.1009 | 4.333 | 4.7778 | 5.2706 | 5.1704 | 4.5128 | 3.4984 | 2.6311 | 1.8769 | 1.4478 | 40.0202 | 28806 | 4 | 10
28901 | 5.6895 | 5.5125 | 6.5535 | 5.0633 | 5.4761 | 5.0794 | 5.4979 | 5.1664 | 4.6878 | 4.0058 | 5.3159 | 5.8126 | 63.8607 | 28901 | 1.4347 | 2.0122 | 3.0917 | 4.3772 | 4.8538 | 5.3856 | 5.2982 | 4.75 | 3.6849 | 2.6963 | 1.8697 | 1.4118 | 40.866 | 28901 | 4 | 10
28902 | 5.5903 | 5.3871 | 6.3623 | 4.8792 | 5.2287 | 4.5993 | 5.3177 | 4.8145 | 4.4498 | 3.7329 | 5.0433 | 5.5254 | 60.9304 | 28902 | 1.5177 | 2.1267 | 3.2202 | 4.552 | 5.0585 | 5.6172 | 5.5449 | 4.9854 | 3.8933 | 2.827 | 1.9862 | 1.5057 | 42.8348 | 28902 | 4 | 10
28904 | 5.9292 | 5.7239 | 6.7755 | 5.2325 | 5.6557 | 5.2471 | 5.6255 | 5.3795 | 4.9096 | 4.2055 | 5.4997 | 6.0113 | 66.1951 | 28904 | 1.4532 | 2.0346 | 3.1062 | 4.3868 | 4.8635 | 5.3854 | 5.2738 | 4.7284 | 3.6823 | 2.7063 | 1.9041 | 1.4449 | 40.9695 | 28904 | 4 | 10
28905 | 5.56 | 5.378 | 6.3871 | 4.916 | 5.287 | 4.7982 | 5.3869 | 4.9325 | 4.497 | 3.8088 | 5.1336 | 5.6095 | 61.6947 | 28905 | 1.4605 | 2.0521 | 3.1456 | 4.461 | 4.9705 | 5.5089 | 5.4236 | 4.8786 | 3.7942 | 2.7504 | 1.9163 | 1.4454 | 41.8072 | 28905 | 4 | 10
28906 | 5.3292 | 5.1815 | 6.141 | 4.7023 | 4.9563 | 4.4687 | 5.2541 | 4.6658 | 4.2376 | 3.5341 | 4.8665 | 5.2946 | 58.6316 | 28906 | 1.4902 | 2.1005 | 3.2113 | 4.5487 | 5.0768 | 5.6233 | 5.5531 | 5.0384 | 3.9338 | 2.8199 | 1.9717 | 1.4825 | 42.8503 | 28906 | 4 | 10
28909 | 5.7024 | 5.4828 | 6.4731 | 4.9737 | 5.3503 | 4.7143 | 5.3814 | 4.9262 | 4.5628 | 3.8413 | 5.1521 | 5.651 | 62.2116 | 28909 | 1.5148 | 2.1208 | 3.2039 | 4.5288 | 5.0269 | 5.5807 | 5.5034 | 4.9409 | 3.8566 | 2.8043 | 1.9769 | 1.4997 | 42.5576 | 28909 | 4 | 10
29001 | 3.6955 | 3.3955 | 4.0794 | 2.7126 | 3.2997 | 4.8855 | 5.0575 | 5.1903 | 3.4399 | 2.264 | 2.1383 | 3.0379 | 43.196 | 29001 | 2.0418 | 2.7969 | 3.9664 | 5.3905 | 5.9739 | 6.4553 | 6.4706 | 5.6373 | 4.6132 | 3.493 | 2.535 | 1.9941 | 51.3679 | 29001 | 3 | 11
29003 | 3.6629 | 3.6121 | 4.0208 | 2.7369 | 3.5301 | 4.8108 | 4.9014 | 5.1744 | 3.1706 | 2.0303 | 1.9937 | 3.0587 | 42.7027 | 29003 | 2.0828 | 2.8939 | 4.0325 | 5.4309 | 6.0316 | 6.4851 | 6.4322 | 5.6044 | 4.6719 | 3.5781 | 2.6014 | 2.0672 | 51.9119 | 29003 | 2 | 11
29006 | 4.279 | 3.8825 | 4.6888 | 3.1019 | 3.3785 | 4.0038 | 4.4872 | 4.4335 | 3.2452 | 2.145 | 2.3615 | 3.4005 | 43.4074 | 29006 | 1.9379 | 2.7052 | 3.924 | 5.3744 | 5.902 | 6.4783 | 6.3974 | 5.6016 | 4.5743 | 3.3942 | 2.4298 | 1.8895 | 50.6086 | 29006 | 3 | 11
29009 | 3.802 | 3.5007 | 4.2704 | 2.86 | 3.2405 | 4.1968 | 4.8779 | 4.3734 | 3.2315 | 2.4381 | 2.5219 | 3.0175 | 42.3307 | 29009 | 1.8749 | 2.6063 | 3.7898 | 5.2793 | 5.8187 | 6.3412 | 6.3787 | 5.5432 | 4.515 | 3.3151 | 2.3875 | 1.8556 | 49.7052 | 29009 | 3 | 11
29010 | 3.6884 | 3.414 | 4.1828 | 2.7737 | 3.1866 | 4.5396 | 4.9623 | 4.5628 | 3.1967 | 2.3011 | 2.3043 | 2.9859 | 42.0983 | 29010 | 1.9618 | 2.7024 | 3.8776 | 5.3519 | 5.8872 | 6.4125 | 6.4441 | 5.606 | 4.5896 | 3.3751 | 2.4642 | 1.93 | 50.6023 | 29010 | 3 | 11
29014 | 4.1019 | 3.6535 | 4.5409 | 2.8634 | 3.1995 | 3.7483 | 4.0575 | 3.7772 | 3.3204 | 2.4197 | 2.6043 | 3.2074 | 41.4941 | 29014 | 1.8938 | 2.6129 | 3.83 | 5.3758 | 5.9074 | 6.4582 | 6.4657 | 5.6431 | 4.5879 | 3.319 | 2.4092 | 1.849 | 50.3522 | 29014 | 3 | 10
29015 | 4.1045 | 3.6547 | 4.6104 | 2.8432 | 3.1759 | 3.6736 | 4.0538 | 3.8862 | 3.4017 | 2.3521 | 2.5113 | 3.2149 | 41.4821 | 29015 | 1.9127 | 2.6602 | 3.8739 | 5.4076 | 5.9427 | 6.4917 | 6.4784 | 5.6723 | 4.6049 | 3.3546 | 2.4361 | 1.874 | 50.7092 | 29015 | 3 | 11
29016 | 3.9905 | 3.5317 | 4.3477 | 2.9054 | 3.1524 | 3.9616 | 4.5184 | 4.2314 | 3.2335 | 2.2208 | 2.3917 | 3.0375 | 41.5228 | 29016 | 1.9008 | 2.6304 | 3.8498 | 5.3579 | 5.9477 | 6.4852 | 6.5123 | 5.6206 | 4.5731 | 3.3614 | 2.4152 | 1.8758 | 50.5301 | 29016 | 3 | 10
29018 | 3.6051 | 3.4614 | 3.9873 | 2.6965 | 3.4438 | 4.7084 | 5.2486 | 5.3652 | 3.5003 | 2.1994 | 2.0311 | 2.9666 | 43.2138 | 29018 | 2.0817 | 2.868 | 3.9865 | 5.4087 | 5.9916 | 6.4642 | 6.4606 | 5.628 | 4.6603 | 3.5583 | 2.591 | 2.0541 | 51.753 | 29018 | 2 | 11
29020 | 3.7877 | 3.4258 | 4.176 | 2.8409 | 3.1111 | 4.1735 | 4.7626 | 4.1516 | 3.1151 | 2.3375 | 2.4719 | 2.9976 | 41.3514 | 29020 | 1.8812 | 2.6043 | 3.7747 | 5.2654 | 5.8034 | 6.3548 | 6.4022 | 5.5713 | 4.5314 | 3.3163 | 2.3945 | 1.8637 | 49.7631 | 29020 | 3 | 11
29030 | 3.5907 | 3.4728 | 4.0454 | 2.7125 | 3.2904 | 4.5595 | 5.1862 | 5.0199 | 3.3909 | 2.2042 | 2.0553 | 2.9522 | 42.48 | 29030 | 2.0493 | 2.8111 | 3.9544 | 5.4131 | 5.9898 | 6.484 | 6.4845 | 5.6173 | 4.6511 | 3.5019 | 2.5433 | 2.0022 | 51.5021 | 29030 | 2 | 11
29031 | 4.0934 | 3.7764 | 4.7408 | 2.8468 | 3.2192 | 3.7773 | 3.968 | 3.77 | 3.4044 | 2.4893 | 2.6868 | 3.3224 | 42.0947 | 29031 | 1.917 | 2.6403 | 3.8836 | 5.412 | 5.9059 | 6.4588 | 6.4605 | 5.65 | 4.5745 | 3.323 | 2.4095 | 1.865 | 50.5001 | 29031 | 3 | 11
29032 | 3.776 | 3.4478 | 4.2093 | 2.8541 | 3.1642 | 4.212 | 4.8465 | 4.2581 | 3.1635 | 2.373 | 2.494 | 2.9986 | 41.797 | 29032 | 1.8809 | 2.5985 | 3.7871 | 5.269 | 5.8091 | 6.3346 | 6.3739 | 5.5439 | 4.5041 | 3.3161 | 2.3772 | 1.8499 | 49.6443 | 29032 | 3 | 11
29033 | 3.8775 | 3.6235 | 4.3676 | 2.9166 | 3.2047 | 4.0846 | 4.8272 | 4.9271 | 3.3502 | 2.0235 | 2.2821 | 3.0398 | 42.5244 | 29033 | 1.9467 | 2.6855 | 3.9371 | 5.4703 | 6.0619 | 6.5708 | 6.6003 | 5.6718 | 4.6672 | 3.4114 | 2.4531 | 1.9252 | 51.4013 | 29033 | 3 | 11
29036 | 4.0803 | 3.6103 | 4.5499 | 2.9115 | 3.192 | 3.6471 | 4.3858 | 4.3629 | 3.4336 | 2.153 | 2.3208 | 3.1738 | 41.821 | 29036 | 1.9315 | 2.6811 | 3.9254 | 5.4298 | 5.9757 | 6.5278 | 6.5157 | 5.6637 | 4.6086 | 3.4061 | 2.4501 | 1.9092 | 51.0247 | 29036 | 3 | 11
29037 | 4.3998 | 3.9078 | 4.7308 | 3.1682 | 3.4461 | 3.5612 | 3.8194 | 3.6558 | 3.2017 | 2.4781 | 2.7889 | 3.4997 | 42.6575 | 29037 | 1.8802 | 2.6384 | 3.8129 | 5.2558 | 5.7567 | 6.3831 | 6.3015 | 5.5509 | 4.4827 | 3.3209 | 2.4134 | 1.8392 | 49.6357 | 29037 | 3 | 11
29038 | 3.7029 | 3.6082 | 4.0551 | 2.7316 | 3.4474 | 4.6057 | 4.9562 | 4.9961 | 3.2039 | 2.0623 | 2.0266 | 3.0658 | 42.4618 | 29038 | 2.0891 | 2.8713 | 4.0125 | 5.4566 | 6.0138 | 6.5151 | 6.45 | 5.61 | 4.6636 | 3.5561 | 2.5823 | 2.0481 | 51.8686 | 29038 | 2 | 11
29039 | 3.6831 | 3.5665 | 4.0477 | 2.7124 | 3.3965 | 4.4724 | 5.0808 | 5.0187 | 3.3023 | 2.1353 | 2.0425 | 3.039 | 42.4971 | 29039 | 2.0918 | 2.8648 | 4.0012 | 5.4539 | 6.0067 | 6.5254 | 6.4481 | 5.6219 | 4.6571 | 3.5508 | 2.5824 | 2.0411 | 51.8452 | 29039 | 2 | 11
29040 | 3.4609 | 3.4029 | 4.1168 | 2.7707 | 3.09 | 4.6984 | 4.9834 | 4.451 | 3.1043 | 2.2001 | 2.131 | 2.9048 | 41.3143 | 29040 | 1.9712 | 2.7059 | 3.8778 | 5.3472 | 5.8947 | 6.4356 | 6.4511 | 5.6103 | 4.6045 | 3.3866 | 2.4637 | 1.9181 | 50.6665 | 29040 | 3 | 11
29042 | 3.7622 | 3.7097 | 4.0744 | 2.7722 | 3.5264 | 4.8417 | 4.6736 | 4.7963 | 2.956 | 1.9233 | 2.0062 | 3.1338 | 42.1758 | 29042 | 2.0825 | 2.8817 | 4.0296 | 5.4679 | 6.032 | 6.5093 | 6.4343 | 5.5884 | 4.6511 | 3.5627 | 2.5842 | 2.0523 | 51.8759 | 29042 | 2 | 11
29044 | 3.5462 | 3.4737 | 4.1261 | 2.768 | 3.1062 | 4.4751 | 4.9843 | 4.5959 | 3.1495 | 2.1894 | 2.1339 | 2.9042 | 41.4523 | 29044 | 1.964 | 2.7003 | 3.8912 | 5.3673 | 5.9708 | 6.4576 | 6.4832 | 5.6422 | 4.6299 | 3.4024 | 2.456 | 1.9247 | 50.8896 | 29044 | 3 | 11
29045 | 3.8696 | 3.4735 | 4.2306 | 2.861 | 3.1086 | 4.1328 | 4.687 | 4.2334 | 3.1395 | 2.2766 | 2.402 | 3.0048 | 41.4194 | 29045 | 1.8961 | 2.6228 | 3.7894 | 5.2986 | 5.8763 | 6.4238 | 6.4621 | 5.571 | 4.5535 | 3.3379 | 2.4069 | 1.8751 | 50.1134 | 29045 | 3 | 11
29046 | 3.6697 | 3.3741 | 4.1443 | 2.7362 | 3.2029 | 4.6817 | 4.9922 | 4.7452 | 3.2577 | 2.2391 | 2.2172 | 2.9935 | 42.2539 | 29046 | 1.9916 | 2.7826 | 3.9422 | 5.4128 | 5.9582 | 6.4346 | 6.4785 | 5.6678 | 4.6223 | 3.4432 | 2.5258 | 1.9825 | 51.2422 | 29046 | 3 | 11
29047 | 3.584 | 3.444 | 4.0162 | 2.7022 | 3.3292 | 4.6681 | 5.2194 | 5.1499 | 3.4449 | 2.2128 | 2.0441 | 2.949 | 42.7638 | 29047 | 2.0661 | 2.8257 | 3.9729 | 5.395 | 6.0062 | 6.457 | 6.4766 | 5.6119 | 4.6439 | 3.5174 | 2.5622 | 2.0201 | 51.5549 | 29047 | 3 | 11
29048 | 3.6259 | 3.3777 | 3.9637 | 2.6687 | 3.4772 | 4.8919 | 5.3301 | 5.6014 | 3.6885 | 2.2871 | 2.0775 | 2.9594 | 43.9492 | 29048 | 2.0922 | 2.8491 | 3.9578 | 5.3312 | 5.9585 | 6.4146 | 6.4327 | 5.6224 | 4.6489 | 3.514 | 2.5922 | 2.0609 | 51.4745 | 29048 | 3 | 11
29051 | 3.696 | 3.3781 | 4.0935 | 2.7181 | 3.2679 | 4.8473 | 5.0291 | 5.0754 | 3.3997 | 2.2453 | 2.1565 | 3.0351 | 42.9422 | 29051 | 2.0306 | 2.7821 | 3.9598 | 5.4079 | 5.9612 | 6.4655 | 6.4708 | 5.6427 | 4.6087 | 3.4862 | 2.5312 | 1.9791 | 51.3258 | 29051 | 3 | 11
29052 | 3.5847 | 3.5065 | 4.1371 | 2.7679 | 3.1505 | 4.4544 | 5.0275 | 4.7277 | 3.2127 | 2.1776 | 2.1239 | 2.9216 | 41.7921 | 29052 | 1.9795 | 2.7202 | 3.9095 | 5.3929 | 5.9889 | 6.482 | 6.5032 | 5.6636 | 4.6534 | 3.4222 | 2.4688 | 1.9386 | 51.1229 | 29052 | 3 | 11
29053 | 3.9113 | 3.6936 | 4.3886 | 2.9412 | 3.3215 | 4.2053 | 4.88 | 4.9941 | 3.3396 | 1.9964 | 2.2364 | 3.1201 | 43.028 | 29053 | 1.9786 | 2.7164 | 3.9548 | 5.4485 | 6.0302 | 6.5292 | 6.5313 | 5.6593 | 4.6684 | 3.4294 | 2.4666 | 1.9414 | 51.354 | 29053 | 3 | 11
29054 | 4.1342 | 3.7633 | 4.6045 | 3.0288 | 3.3382 | 3.9406 | 4.6076 | 4.6586 | 3.3636 | 2.0628 | 2.293 | 3.2822 | 43.0774 | 29054 | 1.9438 | 2.7117 | 3.9173 | 5.4094 | 5.9485 | 6.5133 | 6.4442 | 5.615 | 4.6201 | 3.4026 | 2.4531 | 1.8989 | 50.8779 | 29054 | 3 | 11
29055 | 4.0324 | 3.5805 | 4.3982 | 2.8801 | 3.1997 | 3.7836 | 4.2156 | 3.7981 | 3.2518 | 2.4221 | 2.6231 | 3.1337 | 41.3188 | 29055 | 1.8719 | 2.6012 | 3.7799 | 5.3422 | 5.8925 | 6.4208 | 6.4656 | 5.6457 | 4.5665 | 3.3005 | 2.3924 | 1.8453 | 50.1244 | 29055 | 3 | 11
29056 | 3.7396 | 3.4237 | 4.0347 | 2.6374 | 3.4448 | 4.7996 | 5.0931 | 5.7158 | 3.6047 | 2.4164 | 2.1366 | 3.0706 | 44.117 | 29056 | 2.0818 | 2.8279 | 3.9491 | 5.3316 | 5.9535 | 6.3973 | 6.4108 | 5.6215 | 4.6196 | 3.4755 | 2.5788 | 2.0343 | 51.282 | 29056 | 3 | 11
29058 | 3.9435 | 3.5643 | 4.3629 | 2.9411 | 3.2491 | 3.8275 | 4.4853 | 3.9551 | 3.2753 | 2.4547 | 2.6788 | 3.0961 | 41.8335 | 29058 | 1.8286 | 2.5776 | 3.736 | 5.2774 | 5.8056 | 6.3684 | 6.4123 | 5.593 | 4.5322 | 3.273 | 2.3829 | 1.836 | 49.623 | 29058 | 3 | 11
29059 | 3.6061 | 3.392 | 3.9551 | 2.6788 | 3.4846 | 4.8601 | 5.344 | 5.5649 | 3.6656 | 2.2497 | 2.0561 | 2.9434 | 43.8004 | 29059 | 2.084 | 2.8599 | 3.976 | 5.3562 | 5.9702 | 6.4377 | 6.4443 | 5.6292 | 4.6558 | 3.536 | 2.5897 | 2.0607 | 51.5998 | 29059 | 3 | 11
29061 | 3.7049 | 3.5598 | 4.2083 | 2.81 | 3.1704 | 4.3551 | 4.9653 | 4.7904 | 3.2387 | 2.1545 | 2.1968 | 2.9631 | 42.1173 | 29061 | 1.9704 | 2.7096 | 3.9164 | 5.4053 | 6.0052 | 6.4946 | 6.5087 | 5.6592 | 4.6651 | 3.4203 | 2.459 | 1.9295 | 51.1432 | 29061 | 2 | 11
29063 | 4.0201 | 3.5778 | 4.4649 | 2.9081 | 3.1654 | 3.7566 | 4.4768 | 4.4194 | 3.3726 | 2.1168 | 2.3189 | 3.0954 | 41.6927 | 29063 | 1.9165 | 2.6746 | 3.9141 | 5.4244 | 6.0102 | 6.5258 | 6.5403 | 5.6702 | 4.6194 | 3.386 | 2.4507 | 1.9093 | 51.0416 | 29063 | 3 | 11
29065 | 4.0761 | 3.5737 | 4.5186 | 2.8618 | 3.1508 | 3.6184 | 4.2248 | 4.1099 | 3.3943 | 2.2221 | 2.3681 | 3.1371 | 41.2556 | 29065 | 1.9189 | 2.6586 | 3.8893 | 5.408 | 5.9747 | 6.5109 | 6.5108 | 5.6951 | 4.6037 | 3.3961 | 2.4365 | 1.8863 | 50.8888 | 29065 | 3 | 11
29067 | 3.8597 | 3.5608 | 4.3421 | 2.9541 | 3.2892 | 3.943 | 4.7426 | 4.1809 | 3.2968 | 2.4883 | 2.6749 | 3.0564 | 42.3889 | 29067 | 1.8304 | 2.5704 | 3.7395 | 5.2479 | 5.7474 | 6.2909 | 6.3563 | 5.5433 | 4.5097 | 3.2644 | 2.3663 | 1.8329 | 49.2994 | 29067 | 3 | 11
29069 | 3.7017 | 3.3839 | 4.1614 | 2.7113 | 3.2365 | 4.5492 | 4.9987 | 4.8008 | 3.2574 | 2.2763 | 2.2445 | 2.9869 | 42.3086 | 29069 | 2.0072 | 2.7737 | 3.9483 | 5.431 | 5.9656 | 6.4463 | 6.4623 | 5.666 | 4.6252 | 3.4547 | 2.5257 | 1.9809 | 51.2869 | 29069 | 3 | 11
29070 | 4.1857 | 3.823 | 4.6298 | 3.0578 | 3.3757 | 4.0291 | 4.5817 | 4.5954 | 3.2974 | 2.0798 | 2.3039 | 3.3337 | 43.2931 | 29070 | 1.9478 | 2.7176 | 3.9271 | 5.3954 | 5.9383 | 6.4994 | 6.4141 | 5.6081 | 4.6057 | 3.4054 | 2.4483 | 1.9012 | 50.8085 | 29070 | 3 | 11
29072 | 4.0404 | 3.6721 | 4.5236 | 2.9786 | 3.2633 | 3.8674 | 4.6353 | 4.7099 | 3.4005 | 2.0361 | 2.2878 | 3.1772 | 42.5921 | 29072 | 1.9348 | 2.6944 | 3.9246 | 5.4452 | 5.9931 | 6.5367 | 6.5215 | 5.6431 | 4.6341 | 3.3969 | 2.4529 | 1.9142 | 51.0915 | 29072 | 3 | 11
29073 | 4.0119 | 3.7119 | 4.4973 | 2.9948 | 3.3204 | 4.0255 | 4.7401 | 4.8664 | 3.37 | 1.9838 | 2.2621 | 3.1856 | 42.9697 | 29073 | 1.9533 | 2.6994 | 3.9283 | 5.456 | 5.9977 | 6.5411 | 6.5184 | 5.6448 | 4.6482 | 3.4145 | 2.4522 | 1.9234 | 51.1771 | 29073 | 3 | 11
29075 | 4.1013 | 3.6087 | 4.5768 | 2.8916 | 3.1928 | 3.5971 | 4.2813 | 4.2455 | 3.4628 | 2.2135 | 2.3477 | 3.1934 | 41.7126 | 29075 | 1.9298 | 2.6746 | 3.9148 | 5.4232 | 5.9628 | 6.5214 | 6.5018 | 5.6723 | 4.5908 | 3.4103 | 2.441 | 1.899 | 50.9418 | 29075 | 3 | 11
29078 | 3.7726 | 3.4259 | 4.1564 | 2.8169 | 3.0681 | 4.2101 | 4.7633 | 4.2151 | 3.0805 | 2.287 | 2.3801 | 2.9793 | 41.1552 | 29078 | 1.9028 | 2.6214 | 3.7779 | 5.2778 | 5.8466 | 6.3875 | 6.4343 | 5.5659 | 4.5518 | 3.3372 | 2.4108 | 1.8805 | 49.9945 | 29078 | 3 | 11
29080 | 3.6734 | 3.3606 | 4.1082 | 2.7148 | 3.2355 | 4.7134 | 5.0142 | 4.9181 | 3.3316 | 2.2326 | 2.1801 | 3.0071 | 42.4897 | 29080 | 2.0152 | 2.7884 | 3.953 | 5.4199 | 5.9674 | 6.4629 | 6.4766 | 5.6602 | 4.6148 | 3.4773 | 2.5429 | 1.9887 | 51.3675 | 29080 | 3 | 11
29081 | 3.6242 | 3.6274 | 4.0082 | 2.7622 | 3.6155 | 4.9819 | 4.8417 | 5.368 | 3.1347 | 1.9918 | 1.9664 | 3.0591 | 42.9812 | 29081 | 2.1021 | 2.9142 | 4.063 | 5.4374 | 6.0408 | 6.4662 | 6.4227 | 5.6077 | 4.6627 | 3.6042 | 2.6175 | 2.0895 | 52.0281 | 29081 | 2 | 11
29082 | 3.5808 | 3.5981 | 4.0058 | 2.7694 | 3.6577 | 5.0539 | 4.9116 | 5.6281 | 3.2248 | 2.0103 | 1.958 | 3.0323 | 43.4307 | 29082 | 2.113 | 2.9108 | 4.0561 | 5.4495 | 6.0403 | 6.4692 | 6.4185 | 5.6009 | 4.6665 | 3.6145 | 2.6163 | 2.0865 | 52.0421 | 29082 | 2 | 11
29101 | 3.8281 | 3.5443 | 4.3028 | 2.8256 | 3.302 | 4.2699 | 4.9477 | 4.5451 | 3.2622 | 2.499 | 2.5015 | 3.0394 | 42.8675 | 29101 | 1.8831 | 2.6198 | 3.7875 | 5.2796 | 5.8332 | 6.3621 | 6.3955 | 5.5451 | 4.5219 | 3.3175 | 2.4194 | 1.8768 | 49.8416 | 29101 | 3 | 11
29102 | 3.6715 | 3.4068 | 4.051 | 2.696 | 3.3564 | 4.8907 | 5.1303 | 5.3471 | 3.5075 | 2.2919 | 2.116 | 3.0222 | 43.4873 | 29102 | 2.0639 | 2.8099 | 3.9643 | 5.3704 | 5.9621 | 6.4287 | 6.4459 | 5.6198 | 4.6155 | 3.4886 | 2.5518 | 2.0116 | 51.3324 | 29102 | 3 | 11
29104 | 3.6638 | 3.3756 | 4.1313 | 2.7544 | 3.1987 | 4.8477 | 5.0021 | 4.7624 | 3.287 | 2.209 | 2.1926 | 3.0098 | 42.4344 | 29104 | 2.0028 | 2.7688 | 3.9475 | 5.4185 | 5.9638 | 6.4367 | 6.4722 | 5.6648 | 4.6099 | 3.446 | 2.5072 | 1.9663 | 51.2045 | 29104 | 3 | 11
29105 | 4.312 | 3.9819 | 4.7387 | 3.1661 | 3.4688 | 4.2153 | 4.5874 | 4.5396 | 3.1695 | 2.112 | 2.3332 | 3.4478 | 44.0724 | 29105 | 1.9503 | 2.7175 | 3.9289 | 5.3821 | 5.8964 | 6.4692 | 6.3626 | 5.5878 | 4.5767 | 3.4001 | 2.4306 | 1.8935 | 50.5957 | 29105 | 3 | 11
29107 | 3.837 | 3.7084 | 4.1974 | 2.8225 | 3.4432 | 4.5661 | 4.8097 | 4.7951 | 3.1171 | 1.9693 | 2.083 | 3.1416 | 42.4904 | 29107 | 2.0615 | 2.8286 | 4.019 | 5.4483 | 6.0257 | 6.5119 | 6.4674 | 5.6108 | 4.6512 | 3.5132 | 2.5411 | 2.0111 | 51.6897 | 29107 | 3 | 11
29108 | 4.2212 | 3.7728 | 4.713 | 2.9825 | 3.362 | 3.7249 | 3.9961 | 4.0157 | 3.5115 | 2.3929 | 2.5911 | 3.3534 | 42.6371 | 29108 | 1.9185 | 2.6736 | 3.8984 | 5.3775 | 5.86 | 6.4565 | 6.4319 | 5.65 | 4.557 | 3.374 | 2.4474 | 1.8871 | 50.532 | 29108 | 3 | 11
29111 | 3.722 | 3.3934 | 4.0638 | 2.6776 | 3.3322 | 4.7684 | 5.0308 | 5.3629 | 3.4887 | 2.3186 | 2.1371 | 3.0531 | 43.3485 | 29111 | 2.0503 | 2.8084 | 3.9773 | 5.3635 | 5.9546 | 6.451 | 6.4623 | 5.6351 | 4.6208 | 3.4922 | 2.5526 | 2.0061 | 51.3741 | 29111 | 3 | 11
29112 | 3.855 | 3.6965 | 4.2585 | 2.8554 | 3.3954 | 4.4254 | 4.8935 | 4.8754 | 3.2257 | 2.0131 | 2.1366 | 3.1259 | 42.7564 | 29112 | 2.0314 | 2.79 | 3.9983 | 5.4306 | 6.0238 | 6.5052 | 6.4778 | 5.6237 | 4.655 | 3.4815 | 2.5146 | 1.9828 | 51.5148 | 29112 | 3 | 11
29113 | 3.8007 | 3.7069 | 4.1277 | 2.7876 | 3.4786 | 4.7057 | 4.7317 | 4.7485 | 3.0203 | 1.9323 | 2.0381 | 3.139 | 42.2171 | 29113 | 2.084 | 2.8573 | 4.0157 | 5.4741 | 6.0267 | 6.5144 | 6.4645 | 5.5968 | 4.6507 | 3.5407 | 2.5626 | 2.035 | 51.8226 | 29113 | 2 | 11
29114 | 3.6464 | 3.3396 | 4.0484 | 2.676 | 3.2739 | 4.6136 | 5.0438 | 5.0935 | 3.41 | 2.246 | 2.1417 | 3.0003 | 42.5332 | 29114 | 2.0493 | 2.8006 | 3.9834 | 5.3992 | 5.9539 | 6.4956 | 6.5058 | 5.6614 | 4.6313 | 3.5129 | 2.5649 | 2.0108 | 51.5691 | 29114 | 3 | 11
29115 | 3.678 | 3.5496 | 4.0624 | 2.7212 | 3.3708 | 4.4683 | 5.1183 | 5.0224 | 3.3473 | 2.157 | 2.0583 | 3.0192 | 42.5728 | 29115 | 2.0728 | 2.8442 | 3.9804 | 5.4451 | 6.0021 | 6.4999 | 6.4662 | 5.6148 | 4.6526 | 3.5304 | 2.5649 | 2.0238 | 51.6972 | 29115 | 2 | 11
29117 | 3.6798 | 3.548 | 4.0665 | 2.719 | 3.3566 | 4.4216 | 5.132 | 5.0068 | 3.3598 | 2.1712 | 2.0658 | 3.0144 | 42.5414 | 29117 | 2.0683 | 2.8384 | 3.9698 | 5.438 | 6.0039 | 6.5078 | 6.4736 | 5.6145 | 4.6508 | 3.5253 | 2.5628 | 2.0177 | 51.6708 | 29117 | 2 | 11
29118 | 3.7207 | 3.5776 | 4.1121 | 2.7441 | 3.3417 | 4.3711 | 5.0876 | 4.941 | 3.343 | 2.1527 | 2.0915 | 3.0264 | 42.5095 | 29118 | 2.0485 | 2.8139 | 3.9531 | 5.4238 | 6.018 | 6.5092 | 6.4974 | 5.6082 | 4.6463 | 3.5041 | 2.5456 | 1.9966 | 51.5647 | 29118 | 2 | 11
29123 | 4.0221 | 3.7777 | 4.4756 | 2.999 | 3.4127 | 4.2593 | 4.7668 | 4.8581 | 3.2721 | 1.965 | 2.2206 | 3.2328 | 43.2617 | 29123 | 1.9806 | 2.7325 | 3.9529 | 5.4392 | 5.9976 | 6.5176 | 6.4507 | 5.6346 | 4.6491 | 3.4392 | 2.4718 | 1.9473 | 51.213 | 29123 | 3 | 11
29125 | 3.5309 | 3.4244 | 4.0658 | 2.7321 | 3.2264 | 4.8075 | 5.1227 | 4.9143 | 3.3277 | 2.188 | 2.0602 | 2.9387 | 42.3387 | 29125 | 2.0371 | 2.7793 | 3.9484 | 5.3831 | 5.9917 | 6.4638 | 6.4684 | 5.6239 | 4.6244 | 3.4867 | 2.5123 | 1.9779 | 51.297 | 29125 | 3 | 11
29126 | 4.1122 | 3.6366 | 4.6234 | 2.8627 | 3.2056 | 3.6081 | 4.1228 | 4.0646 | 3.4931 | 2.3068 | 2.4368 | 3.2238 | 41.6965 | 29126 | 1.9217 | 2.6786 | 3.8977 | 5.4112 | 5.955 | 6.505 | 6.4827 | 5.6823 | 4.5851 | 3.3868 | 2.4435 | 1.895 | 50.8448 | 29126 | 3 | 11
29127 | 4.1858 | 3.7047 | 4.6536 | 2.9579 | 3.2807 | 3.6858 | 4.2181 | 4.2353 | 3.4954 | 2.269 | 2.4223 | 3.2921 | 42.4008 | 29127 | 1.935 | 2.6824 | 3.9228 | 5.4103 | 5.907 | 6.4963 | 6.4756 | 5.6525 | 4.5734 | 3.4084 | 2.4466 | 1.8988 | 50.8091 | 29127 | 3 | 11
29128 | 3.5122 | 3.4025 | 4.0984 | 2.7594 | 3.0493 | 4.5095 | 4.9259 | 4.3598 | 3.0529 | 2.2268 | 2.1852 | 2.9018 | 40.9838 | 29128 | 1.9543 | 2.6833 | 3.8538 | 5.328 | 5.9042 | 6.4173 | 6.446 | 5.6015 | 4.5811 | 3.3675 | 2.4435 | 1.9092 | 50.4897 | 29128 | 3 | 11
29129 | 4.3757 | 4.0072 | 4.7599 | 3.1911 | 3.4324 | 4.0982 | 4.5011 | 4.3714 | 3.1192 | 2.1738 | 2.3985 | 3.4866 | 43.9152 | 29129 | 1.9281 | 2.7032 | 3.9044 | 5.3297 | 5.8513 | 6.4345 | 6.3442 | 5.5751 | 4.5511 | 3.3633 | 2.4281 | 1.8685 | 50.2816 | 29129 | 3 | 11
29130 | 3.9879 | 3.4838 | 4.2887 | 2.8867 | 3.1398 | 3.9162 | 4.4434 | 3.9914 | 3.1711 | 2.2996 | 2.4771 | 3.0416 | 41.1274 | 29130 | 1.8728 | 2.6132 | 3.8006 | 5.3072 | 5.8868 | 6.4405 | 6.4764 | 5.6166 | 4.5604 | 3.3326 | 2.4041 | 1.8624 | 50.1735 | 29130 | 3 | 11
29133 | 3.6366 | 3.5204 | 4.0161 | 2.7018 | 3.4124 | 4.5596 | 5.1625 | 5.1721 | 3.383 | 2.169 | 2.0314 | 3.0043 | 42.7694 | 29133 | 2.0841 | 2.8687 | 3.9978 | 5.4486 | 6.0017 | 6.4709 | 6.4449 | 5.6232 | 4.6619 | 3.5514 | 2.5848 | 2.0458 | 51.7838 | 29133 | 2 | 11
29135 | 3.6757 | 3.5531 | 4.1485 | 2.7692 | 3.2502 | 4.398 | 5.0676 | 4.9008 | 3.312 | 2.1511 | 2.1194 | 2.9802 | 42.3257 | 29135 | 2.0182 | 2.7697 | 3.9427 | 5.4287 | 6.0081 | 6.5125 | 6.5062 | 5.6504 | 4.6735 | 3.4654 | 2.5022 | 1.9681 | 51.4455 | 29135 | 2 | 11
29137 | 4.0081 | 3.8513 | 4.4042 | 2.9707 | 3.515 | 4.5997 | 4.657 | 4.7003 | 3.0421 | 1.9185 | 2.1414 | 3.2681 | 43.0763 | 29137 | 2.0308 | 2.801 | 4.0211 | 5.416 | 6.0025 | 6.4741 | 6.4207 | 5.6278 | 4.6592 | 3.4775 | 2.5167 | 1.9915 | 51.4388 | 29137 | 3 | 11
29138 | 4.4221 | 3.9194 | 4.7044 | 3.1594 | 3.3267 | 3.7122 | 4.1455 | 3.8787 | 3.0989 | 2.3265 | 2.5788 | 3.4834 | 42.7559 | 29138 | 1.896 | 2.6425 | 3.8543 | 5.2766 | 5.7869 | 6.4131 | 6.3372 | 5.5714 | 4.5116 | 3.3425 | 2.3997 | 1.851 | 49.8829 | 29138 | 3 | 11
29142 | 3.5957 | 3.431 | 3.9986 | 2.6956 | 3.3799 | 4.7329 | 5.2509 | 5.2793 | 3.5049 | 2.2245 | 2.0465 | 2.9542 | 43.094 | 29142 | 2.0844 | 2.8432 | 3.9899 | 5.3823 | 6.0016 | 6.4664 | 6.4759 | 5.6198 | 4.643 | 3.5377 | 2.574 | 2.037 | 51.6551 | 29142 | 3 | 11
29145 | 4.3467 | 3.8568 | 4.7218 | 3.1029 | 3.4009 | 3.6712 | 3.9382 | 3.8498 | 3.3282 | 2.4161 | 2.6763 | 3.4452 | 42.7543 | 29145 | 1.8985 | 2.6475 | 3.8571 | 5.3242 | 5.7957 | 6.4238 | 6.3619 | 5.6111 | 4.5166 | 3.3503 | 2.4277 | 1.8594 | 50.0736 | 29145 | 3 | 11
29146 | 3.9231 | 3.8118 | 4.2663 | 2.8866 | 3.52 | 4.7371 | 4.6025 | 4.6283 | 2.9394 | 1.8752 | 2.0812 | 3.2264 | 42.4978 | 29146 | 2.0616 | 2.8384 | 4.0388 | 5.4379 | 6.0311 | 6.4856 | 6.4365 | 5.6114 | 4.6499 | 3.5133 | 2.5448 | 2.0184 | 51.6678 | 29146 | 3 | 11
29148 | 3.608 | 3.4077 | 4.0249 | 2.7017 | 3.3412 | 4.8506 | 5.1933 | 5.2492 | 3.4894 | 2.244 | 2.0744 | 2.9721 | 43.1567 | 29148 | 2.0679 | 2.8171 | 3.9812 | 5.3591 | 5.9857 | 6.4494 | 6.4671 | 5.6144 | 4.6242 | 3.5107 | 2.5534 | 2.0142 | 51.4445 | 29148 | 3 | 11
29150 | 3.5315 | 3.3981 | 4.1071 | 2.7631 | 3.1754 | 4.9377 | 5.0465 | 4.7227 | 3.2541 | 2.1671 | 2.1002 | 2.9547 | 42.1583 | 29150 | 2.0074 | 2.7478 | 3.9236 | 5.3843 | 5.9711 | 6.4553 | 6.4585 | 5.6407 | 4.6144 | 3.4518 | 2.4868 | 1.9474 | 51.0892 | 29150 | 3 | 11
29152 | 3.4228 | 3.4045 | 4.1019 | 2.7618 | 3.0877 | 4.7544 | 5.0008 | 4.4895 | 3.1138 | 2.1695 | 2.0813 | 2.8879 | 41.2759 | 29152 | 1.9751 | 2.7114 | 3.8901 | 5.3614 | 5.932 | 6.4547 | 6.4644 | 5.6295 | 4.623 | 3.4063 | 2.4628 | 1.92 | 50.8307 | 29152 | 3 | 11
29153 | 3.5872 | 3.3898 | 4.1256 | 2.768 | 3.1704 | 4.8723 | 5.0121 | 4.6749 | 3.2413 | 2.1937 | 2.1587 | 2.9771 | 42.171 | 29153 | 1.9985 | 2.7454 | 3.9223 | 5.3907 | 5.9497 | 6.4391 | 6.4572 | 5.6454 | 4.6033 | 3.4323 | 2.4861 | 1.9464 | 51.0164 | 29153 | 3 | 11
29154 | 3.4587 | 3.4082 | 4.0969 | 2.7588 | 3.1413 | 4.8628 | 5.0468 | 4.646 | 3.1993 | 2.1589 | 2.0656 | 2.9129 | 41.7561 | 29154 | 1.9979 | 2.7359 | 3.9134 | 5.373 | 5.9629 | 6.461 | 6.4635 | 5.6318 | 4.6241 | 3.4428 | 2.4784 | 1.9389 | 51.0235 | 29154 | 3 | 11
29160 | 3.8831 | 3.7014 | 4.3329 | 2.9058 | 3.3615 | 4.3387 | 4.9152 | 4.9446 | 3.2888 | 2.0243 | 2.1932 | 3.1237 | 43.0131 | 29160 | 2.0027 | 2.7505 | 3.9692 | 5.4267 | 6.0125 | 6.4982 | 6.4833 | 5.6451 | 4.6686 | 3.4469 | 2.4854 | 1.9583 | 51.3475 | 29160 | 3 | 11
29161 | 3.6211 | 3.3267 | 4.0688 | 2.6741 | 3.244 | 4.5055 | 5.0514 | 4.9047 | 3.3188 | 2.2166 | 2.1701 | 2.9624 | 42.0641 | 29161 | 2.0417 | 2.7949 | 3.9811 | 5.4531 | 5.9786 | 6.495 | 6.5024 | 5.6661 | 4.6367 | 3.5029 | 2.583 | 2.0293 | 51.6646 | 29161 | 3 | 11
29162 | 3.6882 | 3.3662 | 4.0658 | 2.686 | 3.2919 | 4.7177 | 5.0292 | 5.1874 | 3.4384 | 2.2741 | 2.1437 | 3.0302 | 42.9188 | 29162 | 2.0442 | 2.7964 | 3.9766 | 5.3877 | 5.9509 | 6.4736 | 6.4817 | 5.6471 | 4.6227 | 3.4967 | 2.5486 | 1.993 | 51.4192 | 29162 | 3 | 11
29163 | 3.6077 | 3.4101 | 3.9836 | 2.6885 | 3.4249 | 4.8183 | 5.2879 | 5.419 | 3.5825 | 2.2467 | 2.0576 | 2.9551 | 43.4822 | 29163 | 2.0932 | 2.8461 | 3.9924 | 5.3769 | 5.9674 | 6.458 | 6.472 | 5.6217 | 4.6467 | 3.5382 | 2.5817 | 2.043 | 51.6372 | 29163 | 3 | 11
29164 | 4.112 | 3.9065 | 4.545 | 3.0557 | 3.5197 | 4.4854 | 4.6528 | 4.7008 | 3.1023 | 1.9692 | 2.198 | 3.3301 | 43.5775 | 29164 | 2.0039 | 2.769 | 3.9853 | 5.4147 | 5.9802 | 6.4855 | 6.3998 | 5.6172 | 4.6454 | 3.4578 | 2.4842 | 1.9642 | 51.2071 | 29164 | 3 | 11
29166 | 4.4508 | 4.0172 | 4.745 | 3.2005 | 3.3479 | 3.9335 | 4.3783 | 4.1179 | 3.0117 | 2.2307 | 2.4799 | 3.528 | 43.4415 | 29166 | 1.8963 | 2.6718 | 3.876 | 5.2715 | 5.8109 | 6.4112 | 6.3296 | 5.5578 | 4.5277 | 3.3189 | 2.4088 | 1.8353 | 49.9159 | 29166 | 3 | 11
29168 | 3.4159 | 3.4276 | 4.0763 | 2.7367 | 3.1095 | 4.6764 | 5.0425 | 4.6271 | 3.1606 | 2.1605 | 2.0336 | 2.8729 | 41.3396 | 29168 | 1.9906 | 2.73 | 3.9185 | 5.3992 | 5.9832 | 6.4818 | 6.4882 | 5.6564 | 4.6476 | 3.4389 | 2.4684 | 1.9351 | 51.138 | 29168 | 3 | 11
29169 | 3.9147 | 3.6163 | 4.3974 | 2.9262 | 3.197 | 4.0083 | 4.7553 | 4.8254 | 3.3603 | 2.0325 | 2.2944 | 3.0521 | 42.3799 | 29169 | 1.9348 | 2.6861 | 3.9274 | 5.4649 | 6.0517 | 6.5681 | 6.5955 | 5.6642 | 4.6569 | 3.4021 | 2.4567 | 1.9251 | 51.3335 | 29169 | 2 | 11
29170 | 3.9379 | 3.6567 | 4.433 | 2.9553 | 3.2514 | 4.0121 | 4.7858 | 4.9326 | 3.384 | 1.9877 | 2.2746 | 3.1025 | 42.7133 | 29170 | 1.9486 | 2.6869 | 3.9376 | 5.476 | 6.0427 | 6.568 | 6.5837 | 5.6652 | 4.6611 | 3.4122 | 2.4513 | 1.9252 | 51.3585 | 29170 | 3 | 11
29172 | 3.877 | 3.6475 | 4.3748 | 2.9267 | 3.2392 | 4.1099 | 4.8687 | 5.0255 | 3.364 | 1.9926 | 2.2645 | 3.062 | 42.7524 | 29172 | 1.9601 | 2.6894 | 3.9516 | 5.4783 | 6.0677 | 6.5715 | 6.5976 | 5.6764 | 4.6749 | 3.4213 | 2.4529 | 1.9285 | 51.4702 | 29172 | 3 | 11
29175 | 3.8536 | 3.4734 | 4.2563 | 2.9312 | 3.1939 | 3.9809 | 4.7227 | 4.0904 | 3.2109 | 2.3931 | 2.6149 | 3.0177 | 41.739 | 29175 | 1.8428 | 2.5649 | 3.757 | 5.2254 | 5.7524 | 6.2998 | 6.3511 | 5.5592 | 4.4971 | 3.2796 | 2.3616 | 1.8308 | 49.3217 | 29175 | 3 | 11
29178 | 4.1401 | 3.7739 | 4.7433 | 2.8971 | 3.2989 | 3.7237 | 3.9274 | 3.8492 | 3.4781 | 2.4479 | 2.6527 | 3.3339 | 42.2663 | 29178 | 1.9218 | 2.6768 | 3.8893 | 5.3947 | 5.9016 | 6.4612 | 6.4486 | 5.6529 | 4.5788 | 3.3428 | 2.4283 | 1.8905 | 50.5873 | 29178 | 3 | 10
29180 | 4.0835 | 3.5534 | 4.4222 | 2.8795 | 3.1618 | 3.7466 | 4.1876 | 3.9021 | 3.2555 | 2.2852 | 2.4583 | 3.1038 | 41.0396 | 29180 | 1.8898 | 2.6279 | 3.8417 | 5.3767 | 5.9371 | 6.4753 | 6.4941 | 5.6611 | 4.5963 | 3.3533 | 2.4242 | 1.8571 | 50.5347 | 29180 | 3 | 11
29201 | 3.8706 | 3.6048 | 4.3495 | 2.901 | 3.1818 | 4.1071 | 4.8055 | 4.8176 | 3.3196 | 2.0724 | 2.2922 | 3.0224 | 42.3445 | 29201 | 1.9382 | 2.6861 | 3.9182 | 5.4501 | 6.0378 | 6.5537 | 6.5804 | 5.6625 | 4.6571 | 3.4025 | 2.4521 | 1.9213 | 51.2601 | 29201 | 2 | 11
29203 | 3.9357 | 3.5667 | 4.3707 | 2.9047 | 3.1494 | 3.9975 | 4.6409 | 4.5057 | 3.2951 | 2.1426 | 2.3395 | 3.0236 | 41.8719 | 29203 | 1.9104 | 2.6719 | 3.8809 | 5.4159 | 5.9934 | 6.5319 | 6.5592 | 5.6439 | 4.6188 | 3.3771 | 2.4486 | 1.9093 | 50.9612 | 29203 | 2 | 11
29204 | 3.8745 | 3.5845 | 4.3385 | 2.8946 | 3.1605 | 4.1206 | 4.7726 | 4.6817 | 3.2892 | 2.1274 | 2.315 | 3.0099 | 42.1689 | 29204 | 1.9241 | 2.6836 | 3.8905 | 5.4289 | 6.0002 | 6.5375 | 6.563 | 5.6479 | 4.6353 | 3.3856 | 2.4496 | 1.9159 | 51.0623 | 29204 | 2 | 11
29205 | 3.8555 | 3.5966 | 4.3294 | 2.8891 | 3.1727 | 4.1505 | 4.8162 | 4.7759 | 3.2949 | 2.105 | 2.2951 | 3.0111 | 42.2919 | 29205 | 1.9367 | 2.686 | 3.9075 | 5.4368 | 6.0192 | 6.5404 | 6.5643 | 5.6575 | 4.6512 | 3.3984 | 2.4488 | 1.9178 | 51.1648 | 29205 | 2 | 11
29206 | 3.8508 | 3.5782 | 4.3108 | 2.8806 | 3.1547 | 4.1879 | 4.8017 | 4.6568 | 3.259 | 2.1634 | 2.3159 | 2.9976 | 42.1574 | 29206 | 1.9251 | 2.683 | 3.8797 | 5.4146 | 5.9778 | 6.5217 | 6.5437 | 5.6431 | 4.6289 | 3.3821 | 2.4442 | 1.9115 | 50.9554 | 29206 | 2 | 11
29207 | 3.837 | 3.5789 | 4.2984 | 2.8729 | 3.1548 | 4.2178 | 4.8222 | 4.6725 | 3.2502 | 2.1696 | 2.3095 | 2.9928 | 42.1764 | 29207 | 1.9292 | 2.684 | 3.8814 | 5.4115 | 5.977 | 6.5168 | 6.5368 | 5.6446 | 4.6325 | 3.3852 | 2.4426 | 1.9107 | 50.9522 | 29207 | 3 | 11
29208 | 3.8787 | 3.6008 | 4.3543 | 2.9036 | 3.1776 | 4.0922 | 4.7879 | 4.7853 | 3.3193 | 2.0782 | 2.2991 | 3.0225 | 42.2996 | 29208 | 1.9336 | 2.6854 | 3.9129 | 5.4481 | 6.0327 | 6.5536 | 6.5811 | 5.6594 | 4.6521 | 3.3983 | 2.4528 | 1.921 | 51.231 | 29208 | 2 | 11
29209 | 3.8048 | 3.5953 | 4.2842 | 2.8574 | 3.1686 | 4.2488 | 4.881 | 4.817 | 3.263 | 2.1279 | 2.2682 | 2.9911 | 42.3072 | 29209 | 1.951 | 2.6911 | 3.9145 | 5.424 | 6.02 | 6.5213 | 6.5381 | 5.6625 | 4.6662 | 3.4107 | 2.4453 | 1.9161 | 51.1608 | 29209 | 2 | 11
29210 | 3.9345 | 3.598 | 4.4063 | 2.9203 | 3.1747 | 3.9597 | 4.6904 | 4.6962 | 3.3531 | 2.0648 | 2.307 | 3.0475 | 42.1525 | 29210 | 1.9222 | 2.6876 | 3.9149 | 5.4512 | 6.0388 | 6.558 | 6.5835 | 5.6562 | 4.6465 | 3.3916 | 2.4601 | 1.9236 | 51.2343 | 29210 | 2 | 11
29212 | 3.9824 | 3.593 | 4.4483 | 2.9243 | 3.1757 | 3.8494 | 4.5997 | 4.5832 | 3.3744 | 2.0816 | 2.3088 | 3.0801 | 42.0008 | 29212 | 1.9153 | 2.6889 | 3.9197 | 5.4414 | 6.027 | 6.5416 | 6.5576 | 5.6538 | 4.6326 | 3.3819 | 2.4605 | 1.9206 | 51.1408 | 29212 | 3 | 11
29223 | 3.7829 | 3.5265 | 4.2449 | 2.8519 | 3.1222 | 4.2669 | 4.8241 | 4.5015 | 3.1818 | 2.2215 | 2.3104 | 2.973 | 41.8076 | 29223 | 1.9224 | 2.6682 | 3.8419 | 5.3509 | 5.9296 | 6.4596 | 6.4919 | 5.615 | 4.6002 | 3.3554 | 2.4407 | 1.9062 | 50.5821 | 29223 | 3 | 11
29229 | 3.8931 | 3.5263 | 4.2894 | 2.8872 | 3.1379 | 4.1434 | 4.6929 | 4.3491 | 3.1958 | 2.2475 | 2.3828 | 3.007 | 41.7525 | 29229 | 1.9008 | 2.647 | 3.8239 | 5.3491 | 5.9131 | 6.4712 | 6.5005 | 5.5983 | 4.5687 | 3.3444 | 2.419 | 1.8852 | 50.4213 | 29229 | 3 | 11
29301 | 3.8899 | 4.0151 | 5.017 | 3.2945 | 3.7879 | 3.941 | 3.9437 | 3.792 | 3.4199 | 3.0656 | 3.1971 | 3.6407 | 45.0043 | 29301 | 1.8457 | 2.5471 | 3.7459 | 5.1904 | 5.6408 | 6.2514 | 6.1847 | 5.4467 | 4.3757 | 3.2279 | 2.3508 | 1.8016 | 48.6084 | 29301 | 3 | 11
29302 | 3.9465 | 3.9768 | 4.9481 | 3.1637 | 3.6651 | 3.9078 | 3.8356 | 3.7507 | 3.4237 | 2.9314 | 3.1097 | 3.57 | 44.229 | 29302 | 1.8661 | 2.5718 | 3.7895 | 5.2899 | 5.6926 | 6.3487 | 6.2399 | 5.5282 | 4.4155 | 3.246 | 2.371 | 1.8116 | 49.1708 | 29302 | 3 | 11
29303 | 3.8705 | 4.0176 | 5.0151 | 3.2875 | 3.823 | 3.993 | 3.951 | 3.8605 | 3.4528 | 3.1097 | 3.2281 | 3.6397 | 45.2484 | 29303 | 1.8425 | 2.541 | 3.7433 | 5.2 | 5.6296 | 6.2449 | 6.1619 | 5.4355 | 4.3572 | 3.2194 | 2.3523 | 1.7965 | 48.524 | 29303 | 3 | 11
29306 | 3.9347 | 3.9965 | 4.975 | 3.2224 | 3.7206 | 3.9052 | 3.8508 | 3.7557 | 3.4201 | 2.9809 | 3.1518 | 3.6023 | 44.5161 | 29306 | 1.8582 | 2.566 | 3.7737 | 5.2598 | 5.6672 | 6.3206 | 6.2288 | 5.5145 | 4.4009 | 3.2409 | 2.3623 | 1.8106 | 49.0034 | 29306 | 3 | 11
29307 | 3.9029 | 3.992 | 4.9663 | 3.1952 | 3.74 | 3.9884 | 3.8885 | 3.8207 | 3.458 | 3.0231 | 3.1678 | 3.5915 | 44.7343 | 29307 | 1.8555 | 2.5547 | 3.7692 | 5.266 | 5.6736 | 6.3053 | 6.2051 | 5.4885 | 4.3913 | 3.2317 | 2.3603 | 1.8021 | 48.9032 | 29307 | 3 | 11
29316 | 3.8446 | 4.026 | 5.0286 | 3.3098 | 3.8703 | 4.0348 | 3.9859 | 3.9216 | 3.4736 | 3.1673 | 3.2653 | 3.6537 | 45.5815 | 29316 | 1.8347 | 2.5298 | 3.7322 | 5.1799 | 5.6098 | 6.214 | 6.1285 | 5.4037 | 4.3317 | 3.2088 | 2.3503 | 1.7896 | 48.3129 | 29316 | 4 | 10
29321 | 4.0614 | 3.9233 | 4.8812 | 3.0339 | 3.479 | 3.7938 | 3.769 | 3.6938 | 3.3976 | 2.7124 | 2.9515 | 3.4884 | 43.1855 | 29321 | 1.9005 | 2.6065 | 3.8463 | 5.3509 | 5.7571 | 6.4067 | 6.3083 | 5.5818 | 4.4742 | 3.2766 | 2.4102 | 1.8372 | 49.7563 | 29321 | 3 | 10
29322 | 3.7922 | 4.0665 | 5.1024 | 3.4255 | 4.0152 | 4.0907 | 4.1309 | 4.1431 | 3.5081 | 3.3433 | 3.3951 | 3.7398 | 46.7531 | 29322 | 1.779 | 2.4643 | 3.6457 | 5.0684 | 5.4907 | 6.0937 | 5.9873 | 5.2892 | 4.1879 | 3.14 | 2.2929 | 1.7429 | 47.1819 | 29322 | 3 | 11
29323 | 3.8201 | 4.0254 | 5.0035 | 3.3021 | 3.9228 | 4.1066 | 3.9795 | 3.9759 | 3.5128 | 3.2231 | 3.3076 | 3.6459 | 45.8252 | 29323 | 1.8271 | 2.5088 | 3.7307 | 5.1841 | 5.6043 | 6.2021 | 6.1198 | 5.3902 | 4.3139 | 3.1989 | 2.3341 | 1.7806 | 48.1944 | 29323 | 4 | 10
29325 | 4.2423 | 3.9241 | 4.8267 | 3.0982 | 3.5243 | 3.6268 | 3.6552 | 3.6809 | 3.3774 | 2.6025 | 2.9173 | 3.5116 | 42.9873 | 29325 | 1.9002 | 2.6329 | 3.8626 | 5.3029 | 5.7637 | 6.3926 | 6.3229 | 5.5901 | 4.4835 | 3.3107 | 2.4081 | 1.8631 | 49.8334 | 29325 | 3 | 11
29330 | 3.8796 | 4.0029 | 4.9712 | 3.2108 | 3.7965 | 4.0534 | 3.9176 | 3.8734 | 3.4899 | 3.0857 | 3.2106 | 3.6046 | 45.0961 | 29330 | 1.8443 | 2.5407 | 3.7553 | 5.2521 | 5.6592 | 6.2689 | 6.1851 | 5.467 | 4.3709 | 3.2212 | 2.3506 | 1.7961 | 48.7114 | 29330 | 3 | 11
29332 | 4.4154 | 3.9341 | 4.7401 | 3.2169 | 3.5043 | 3.4573 | 3.6971 | 3.4998 | 3.1396 | 2.5534 | 2.911 | 3.5432 | 42.6123 | 29332 | 1.8704 | 2.6212 | 3.7884 | 5.2193 | 5.7224 | 6.3546 | 6.2608 | 5.5233 | 4.463 | 3.2958 | 2.3984 | 1.8289 | 49.3463 | 29332 | 3 | 11
29334 | 3.8997 | 4.0345 | 5.0554 | 3.36 | 3.8065 | 3.9145 | 4.012 | 3.7692 | 3.392 | 3.0889 | 3.2125 | 3.6852 | 45.2305 | 29334 | 1.8412 | 2.5341 | 3.7284 | 5.1291 | 5.6089 | 6.2119 | 6.1497 | 5.4093 | 4.3494 | 3.2231 | 2.3423 | 1.7972 | 48.3244 | 29334 | 3 | 11
29335 | 4.1225 | 3.9762 | 4.893 | 3.158 | 3.6025 | 3.6856 | 3.6312 | 3.6361 | 3.3673 | 2.7574 | 3.0535 | 3.5718 | 43.4549 | 29335 | 1.8945 | 2.5941 | 3.8251 | 5.2893 | 5.718 | 6.3627 | 6.2729 | 5.5663 | 4.4432 | 3.2793 | 2.4044 | 1.8331 | 49.4829 | 29335 | 3 | 11
29340 | 3.9236 | 3.9239 | 4.8672 | 3.0327 | 3.5619 | 3.969 | 3.857 | 3.7581 | 3.4377 | 2.8672 | 3.0347 | 3.4986 | 43.7316 | 29340 | 1.8647 | 2.567 | 3.7922 | 5.3094 | 5.7605 | 6.3733 | 6.32 | 5.5716 | 4.4716 | 3.2912 | 2.3777 | 1.8106 | 49.5097 | 29340 | 4 | 10
29341 | 3.8645 | 3.9888 | 4.9301 | 3.1769 | 3.7979 | 4.0912 | 3.9027 | 3.8662 | 3.504 | 3.0827 | 3.2039 | 3.5842 | 44.9931 | 29341 | 1.8331 | 2.5354 | 3.7525 | 5.2511 | 5.6705 | 6.2778 | 6.2027 | 5.4844 | 4.379 | 3.2263 | 2.3455 | 1.7936 | 48.752 | 29341 | 4 | 10
29349 | 3.8142 | 4.0432 | 5.0662 | 3.3725 | 3.9333 | 4.052 | 4.063 | 4.0029 | 3.4786 | 3.2452 | 3.3165 | 3.6921 | 46.0796 | 29349 | 1.8052 | 2.5061 | 3.6995 | 5.117 | 5.5508 | 6.1589 | 6.0733 | 5.361 | 4.2622 | 3.1849 | 2.3297 | 1.7746 | 47.8232 | 29349 | 4 | 10
29351 | 4.3015 | 3.9055 | 4.7958 | 3.1091 | 3.5128 | 3.6191 | 3.7108 | 3.7241 | 3.3797 | 2.5466 | 2.8573 | 3.4976 | 42.96 | 29351 | 1.8905 | 2.6441 | 3.8691 | 5.2892 | 5.7682 | 6.3979 | 6.3293 | 5.5852 | 4.4909 | 3.3222 | 2.4037 | 1.8688 | 49.8589 | 29351 | 3 | 11
29353 | 3.9982 | 3.9144 | 4.8775 | 3.0103 | 3.4741 | 3.8743 | 3.8335 | 3.7192 | 3.4074 | 2.763 | 2.9653 | 3.4794 | 43.3166 | 29353 | 1.8868 | 2.5917 | 3.8262 | 5.3422 | 5.7687 | 6.4008 | 6.3299 | 5.5848 | 4.4803 | 3.2832 | 2.3984 | 1.823 | 49.716 | 29353 | 3 | 11
29355 | 4.2775 | 3.862 | 4.7669 | 3.0612 | 3.4538 | 3.6664 | 3.8096 | 3.8012 | 3.4192 | 2.4924 | 2.7661 | 3.446 | 42.8223 | 29355 | 1.899 | 2.6568 | 3.8789 | 5.3229 | 5.8008 | 6.4178 | 6.3694 | 5.6066 | 4.5133 | 3.3378 | 2.4195 | 1.8742 | 50.0969 | 29355 | 3 | 11
29356 | 3.8404 | 4.1554 | 5.2184 | 3.5269 | 4.1707 | 4.1667 | 4.2644 | 4.4421 | 3.5918 | 3.5117 | 3.5647 | 3.8925 | 48.3456 | 29356 | 1.7275 | 2.3756 | 3.5344 | 4.9379 | 5.3555 | 5.928 | 5.8092 | 5.121 | 4.0376 | 3.0457 | 2.2078 | 1.6879 | 45.7681 | 29356 | 3 | 11
29360 | 4.2911 | 3.9972 | 4.8485 | 3.2503 | 3.6325 | 3.4911 | 3.5245 | 3.502 | 3.2637 | 2.7223 | 3.1113 | 3.6363 | 43.2708 | 29360 | 1.8778 | 2.5944 | 3.8089 | 5.2052 | 5.6854 | 6.3338 | 6.2395 | 5.5408 | 4.4346 | 3.2876 | 2.3863 | 1.8355 | 49.2298 | 29360 | 3 | 11
29365 | 3.8595 | 4.0568 | 5.1014 | 3.4071 | 3.8883 | 3.9805 | 4.1056 | 3.9232 | 3.4298 | 3.1964 | 3.2811 | 3.7252 | 45.955 | 29365 | 1.8138 | 2.503 | 3.6871 | 5.0906 | 5.542 | 6.1571 | 6.0677 | 5.3557 | 4.262 | 3.1871 | 2.3194 | 1.775 | 47.7605 | 29365 | 3 | 11
29369 | 3.941 | 4.0138 | 4.9993 | 3.2844 | 3.7492 | 3.8756 | 3.8821 | 3.7233 | 3.3953 | 3.0041 | 3.1747 | 3.6404 | 44.6831 | 29369 | 1.8561 | 2.5532 | 3.7598 | 5.1957 | 5.6575 | 6.278 | 6.203 | 5.4697 | 4.3956 | 3.239 | 2.358 | 1.8058 | 48.7714 | 29369 | 3 | 11
29370 | 4.3777 | 3.9511 | 4.7845 | 3.2086 | 3.5563 | 3.4818 | 3.6126 | 3.5469 | 3.2233 | 2.5927 | 2.9618 | 3.5656 | 42.863 | 29370 | 1.8719 | 2.6219 | 3.8124 | 5.2239 | 5.7197 | 6.3601 | 6.2656 | 5.5432 | 4.4643 | 3.3013 | 2.3895 | 1.8431 | 49.417 | 29370 | 3 | 11
29372 | 3.9491 | 3.941 | 4.9028 | 3.0701 | 3.5716 | 3.9222 | 3.8372 | 3.7403 | 3.4234 | 2.8615 | 3.0412 | 3.5177 | 43.778 | 29372 | 1.8743 | 2.577 | 3.8058 | 5.3207 | 5.7394 | 6.3785 | 6.2827 | 5.5574 | 4.4488 | 3.269 | 2.382 | 1.8114 | 49.447 | 29372 | 3 | 11
29374 | 4.0147 | 3.9656 | 4.9209 | 3.1359 | 3.6031 | 3.8146 | 3.7553 | 3.6901 | 3.3954 | 2.8331 | 3.0598 | 3.5528 | 43.7412 | 29374 | 1.8804 | 2.5831 | 3.8138 | 5.3134 | 5.711 | 6.3664 | 6.2644 | 5.5533 | 4.4379 | 3.2605 | 2.39 | 1.8208 | 49.3951 | 29374 | 3 | 11
29376 | 3.9884 | 3.9969 | 4.9594 | 3.2228 | 3.6913 | 3.8295 | 3.7873 | 3.6956 | 3.393 | 2.9217 | 3.1331 | 3.6065 | 44.2254 | 29376 | 1.867 | 2.5675 | 3.7863 | 5.2586 | 5.6787 | 6.3243 | 6.2373 | 5.5224 | 4.4137 | 3.2504 | 2.3733 | 1.8125 | 49.092 | 29376 | 3 | 11
29379 | 4.0847 | 3.8761 | 4.8442 | 2.9457 | 3.3649 | 3.8029 | 3.8517 | 3.7257 | 3.407 | 2.6193 | 2.8486 | 3.4294 | 42.8002 | 29379 | 1.91 | 2.6225 | 3.8635 | 5.3819 | 5.825 | 6.4176 | 6.3887 | 5.6169 | 4.5185 | 3.2959 | 2.4113 | 1.8484 | 50.1001 | 29379 | 3 | 11
29384 | 4.4038 | 3.9601 | 4.764 | 3.2645 | 3.5685 | 3.3819 | 3.5849 | 3.3821 | 3.1177 | 2.6409 | 3.0458 | 3.6011 | 42.7153 | 29384 | 1.8648 | 2.5971 | 3.7856 | 5.1892 | 5.685 | 6.3316 | 6.2363 | 5.5217 | 4.4475 | 3.2851 | 2.3799 | 1.8277 | 49.1514 | 29384 | 3 | 11
29385 | 3.858 | 4.0354 | 5.0605 | 3.3608 | 3.854 | 3.9703 | 4.033 | 3.8649 | 3.4266 | 3.1485 | 3.2475 | 3.6829 | 45.5423 | 29385 | 1.8253 | 2.5247 | 3.7158 | 5.1267 | 5.5916 | 6.1878 | 6.1246 | 5.3894 | 4.3191 | 3.2079 | 2.3377 | 1.7886 | 48.1393 | 29385 | 3 | 11
29388 | 4.033 | 4.0199 | 4.9714 | 3.2788 | 3.7127 | 3.7762 | 3.7772 | 3.6478 | 3.3678 | 2.9287 | 3.1663 | 3.6531 | 44.333 | 29388 | 1.8691 | 2.5592 | 3.7783 | 5.1935 | 5.6658 | 6.3083 | 6.2091 | 5.4968 | 4.4067 | 3.2524 | 2.3715 | 1.8107 | 48.9213 | 29388 | 3 | 11
29401 | 3.1178 | 2.9295 | 3.8676 | 2.2799 | 3.2801 | 5.1615 | 5.7435 | 6.5511 | 3.8945 | 2.1596 | 2.041 | 2.7782 | 43.8043 | 29401 | 2.2197 | 2.9696 | 3.998 | 5.3045 | 5.9329 | 6.4041 | 6.4587 | 5.6715 | 4.7144 | 3.7077 | 2.7054 | 2.1748 | 52.2613 | 29401 | 1 | 12
29403 | 3.1499 | 2.9546 | 3.869 | 2.3038 | 3.3172 | 5.1651 | 5.7468 | 6.5251 | 3.9076 | 2.1723 | 2.0497 | 2.7892 | 43.9505 | 29403 | 2.2154 | 2.9649 | 3.9991 | 5.3048 | 5.9325 | 6.4036 | 6.4578 | 5.6689 | 4.7121 | 3.7021 | 2.7003 | 2.1706 | 52.2318 | 29403 | 1 | 12
29404 | 3.3488 | 3.089 | 3.8718 | 2.4645 | 3.5198 | 5.1447 | 5.7244 | 6.3628 | 4.0214 | 2.2204 | 2.0765 | 2.8225 | 44.6663 | 29404 | 2.1912 | 2.9275 | 4.007 | 5.3337 | 5.9212 | 6.3945 | 6.4546 | 5.6511 | 4.6798 | 3.6675 | 2.673 | 2.141 | 52.0419 | 29404 | 2 | 12
29405 | 3.2352 | 3.0179 | 3.8722 | 2.3691 | 3.4114 | 5.1683 | 5.7488 | 6.4547 | 3.9472 | 2.2014 | 2.0689 | 2.8131 | 44.3084 | 29405 | 2.2043 | 2.951 | 4.0017 | 5.3108 | 5.9297 | 6.4009 | 6.4556 | 5.6619 | 4.703 | 3.6872 | 2.6876 | 2.1587 | 52.1523 | 29405 | 2 | 12
29406 | 3.3622 | 3.106 | 3.8754 | 2.4639 | 3.5299 | 5.1444 | 5.7258 | 6.3345 | 4.0106 | 2.2413 | 2.0884 | 2.8384 | 44.7208 | 29406 | 2.1831 | 2.9233 | 3.9942 | 5.3213 | 5.9255 | 6.3998 | 6.4557 | 5.6457 | 4.6788 | 3.6578 | 2.6676 | 2.1337 | 51.9865 | 29406 | 2 | 12
29407 | 3.1933 | 2.9787 | 3.8626 | 2.3455 | 3.3548 | 5.1454 | 5.7303 | 6.5051 | 3.9451 | 2.1708 | 2.0444 | 2.7859 | 44.0619 | 29407 | 2.2131 | 2.9565 | 4.0051 | 5.3077 | 5.9301 | 6.4048 | 6.4591 | 5.6643 | 4.7026 | 3.6956 | 2.6946 | 2.1661 | 52.1997 | 29407 | 1 | 12
29410 | 3.3367 | 3.0949 | 3.8788 | 2.4407 | 3.5174 | 5.1667 | 5.7447 | 6.3574 | 3.9874 | 2.2436 | 2.0949 | 2.8447 | 44.7079 | 29410 | 2.1871 | 2.9314 | 3.9973 | 5.3184 | 5.928 | 6.3975 | 6.4528 | 5.6513 | 4.6893 | 3.6656 | 2.6714 | 2.1405 | 52.0305 | 29410 | 2 | 12
29412 | 3.0763 | 2.8969 | 3.8625 | 2.2513 | 3.232 | 5.1515 | 5.7378 | 6.5881 | 3.8874 | 2.1422 | 2.027 | 2.7605 | 43.6134 | 29412 | 2.2262 | 2.9731 | 3.9977 | 5.3055 | 5.9324 | 6.405 | 6.4592 | 5.6746 | 4.7166 | 3.716 | 2.7127 | 2.1805 | 52.2996 | 29412 | 1 | 12
29414 | 3.3395 | 3.079 | 3.8527 | 2.4721 | 3.4979 | 5.1258 | 5.7059 | 6.3878 | 4.036 | 2.1954 | 2.0525 | 2.8012 | 44.5457 | 29414 | 2.1868 | 2.9248 | 3.9977 | 5.3197 | 5.927 | 6.4071 | 6.4562 | 5.6417 | 4.672 | 3.6604 | 2.6683 | 2.1381 | 51.9998 | 29414 | 2 | 12
29418 | 3.3418 | 3.0826 | 3.8685 | 2.4614 | 3.5093 | 5.1395 | 5.72 | 6.3715 | 4.0219 | 2.2141 | 2.0708 | 2.8169 | 44.6183 | 29418 | 2.1917 | 2.9279 | 4.0058 | 5.3309 | 5.9219 | 6.3968 | 6.4555 | 5.6502 | 4.6789 | 3.6676 | 2.6733 | 2.1415 | 52.0421 | 29418 | 2 | 12
29420 | 3.4116 | 3.1323 | 3.8666 | 2.5139 | 3.5693 | 5.1243 | 5.7049 | 6.2959 | 4.0551 | 2.2352 | 2.0789 | 2.8292 | 44.817 | 29420 | 2.174 | 2.9096 | 3.992 | 5.3292 | 5.9211 | 6.4017 | 6.4567 | 5.6358 | 4.662 | 3.6447 | 2.6582 | 2.1229 | 51.908 | 29420 | 2 | 12
29426 | 3.3806 | 3.1804 | 3.828 | 2.5784 | 3.555 | 5.1441 | 5.6046 | 6.4359 | 3.9693 | 2.1287 | 1.9964 | 2.8066 | 44.6079 | 29426 | 2.1701 | 2.911 | 3.9877 | 5.3363 | 5.9641 | 6.4395 | 6.4499 | 5.6031 | 4.6501 | 3.6311 | 2.6435 | 2.1129 | 51.8993 | 29426 | 2 | 12
29429 | 3.2811 | 3.1731 | 3.8443 | 2.2966 | 3.5534 | 5.1513 | 5.7073 | 6.4127 | 4.061 | 2.497 | 2.2219 | 2.9362 | 45.1358 | 29429 | 2.1961 | 2.9112 | 3.9751 | 5.2925 | 5.8943 | 6.3928 | 6.4453 | 5.6351 | 4.6868 | 3.6645 | 2.6936 | 2.146 | 51.9334 | 29429 | 2 | 12
29431 | 3.5707 | 3.3368 | 3.9174 | 2.4964 | 3.6044 | 4.9577 | 5.4011 | 6.1203 | 3.8853 | 2.4911 | 2.1841 | 3.0062 | 44.9717 | 29431 | 2.1129 | 2.8463 | 3.9636 | 5.2806 | 5.9198 | 6.3958 | 6.4445 | 5.596 | 4.6064 | 3.5563 | 2.6108 | 2.0709 | 51.4038 | 29431 | 2 | 12
29432 | 3.6159 | 3.5203 | 3.9985 | 2.7129 | 3.5018 | 4.7505 | 5.1331 | 5.3847 | 3.3913 | 2.1339 | 2.0099 | 3 | 43.153 | 29432 | 2.0784 | 2.8785 | 4.0098 | 5.4173 | 6.0118 | 6.4586 | 6.4505 | 5.6202 | 4.6691 | 3.5695 | 2.5983 | 2.0629 | 51.8249 | 29432 | 2 | 11
29434 | 3.4654 | 3.253 | 3.8896 | 2.4442 | 3.5955 | 5.0437 | 5.5555 | 6.2313 | 3.9534 | 2.4414 | 2.1774 | 2.9578 | 45.0083 | 29434 | 2.1436 | 2.8735 | 3.9642 | 5.3047 | 5.9376 | 6.3793 | 6.432 | 5.6186 | 4.6435 | 3.606 | 2.6332 | 2.0975 | 51.6337 | 29434 | 2 | 12
29435 | 3.5073 | 3.322 | 3.8866 | 2.6677 | 3.6247 | 5.0934 | 5.4652 | 6.1288 | 3.8289 | 2.1625 | 2.0109 | 2.8724 | 44.5703 | 29435 | 2.1288 | 2.8729 | 4.0037 | 5.3586 | 5.9645 | 6.4213 | 6.4199 | 5.6039 | 4.6452 | 3.572 | 2.6065 | 2.0754 | 51.6727 | 29435 | 3 | 11
29436 | 3.6286 | 3.3511 | 3.9399 | 2.6429 | 3.5345 | 4.9331 | 5.3939 | 5.772 | 3.7939 | 2.3213 | 2.0947 | 2.9554 | 44.3614 | 29436 | 2.0899 | 2.839 | 3.9611 | 5.3168 | 5.9635 | 6.3965 | 6.4156 | 5.622 | 4.6471 | 3.5173 | 2.5841 | 2.0713 | 51.4243 | 29436 | 2 | 12
29437 | 3.5766 | 3.3501 | 3.9031 | 2.6733 | 3.5914 | 4.9851 | 5.4505 | 5.8599 | 3.8144 | 2.224 | 2.0413 | 2.9015 | 44.3713 | 29437 | 2.0979 | 2.8563 | 3.9754 | 5.3375 | 5.9737 | 6.4116 | 6.4203 | 5.6311 | 4.6644 | 3.5465 | 2.5965 | 2.0663 | 51.5774 | 29437 | 3 | 11
29438 | 3.2221 | 3.0478 | 3.7658 | 2.4624 | 3.4153 | 5.115 | 5.7134 | 6.6589 | 4.0811 | 2.1026 | 1.9672 | 2.7446 | 44.2962 | 29438 | 2.2104 | 2.9549 | 4.0015 | 5.3695 | 5.9934 | 6.4088 | 6.4529 | 5.6323 | 4.6804 | 3.6894 | 2.6912 | 2.1531 | 52.2379 | 29438 | 2 | 12
29440 | 3.4854 | 3.463 | 3.7797 | 2.3096 | 3.8076 | 4.9251 | 5.4519 | 6.0295 | 4.2766 | 2.8274 | 2.3576 | 3.0263 | 45.7396 | 29440 | 2.122 | 2.8374 | 3.9166 | 5.3051 | 5.8534 | 6.3553 | 6.3952 | 5.6103 | 4.6409 | 3.566 | 2.6452 | 2.1012 | 51.3484 | 29440 | 2 | 11
29445 | 3.3952 | 3.1471 | 3.8802 | 2.4634 | 3.5513 | 5.125 | 5.702 | 6.2853 | 3.9927 | 2.2914 | 2.1124 | 2.8721 | 44.8179 | 29445 | 2.1673 | 2.9095 | 3.9747 | 5.3072 | 5.9417 | 6.4007 | 6.4498 | 5.6363 | 4.6725 | 3.6409 | 2.6563 | 2.1201 | 51.8771 | 29445 | 2 | 12
29446 | 3.3207 | 3.1966 | 3.8094 | 2.5921 | 3.531 | 5.1792 | 5.5568 | 6.62 | 3.8884 | 2.0514 | 1.9483 | 2.8036 | 44.4976 | 29446 | 2.1937 | 2.9349 | 4.0249 | 5.3893 | 6.0232 | 6.4468 | 6.4553 | 5.5968 | 4.6532 | 3.6525 | 2.6496 | 2.1193 | 52.1395 | 29446 | 3 | 11
29448 | 3.5948 | 3.3805 | 3.9297 | 2.6769 | 3.5383 | 4.9061 | 5.3858 | 5.69 | 3.7219 | 2.2335 | 2.0451 | 2.9274 | 44.0299 | 29448 | 2.077 | 2.8751 | 3.9646 | 5.3496 | 5.968 | 6.4279 | 6.4269 | 5.6361 | 4.6666 | 3.5418 | 2.5993 | 2.07 | 51.6028 | 29448 | 3 | 11
29449 | 3.2879 | 3.0833 | 3.8067 | 2.4933 | 3.4663 | 5.1276 | 5.6792 | 6.5471 | 4.0354 | 2.1268 | 1.9939 | 2.7714 | 44.4187 | 29449 | 2.1932 | 2.9372 | 3.989 | 5.3492 | 5.9727 | 6.4147 | 6.4388 | 5.627 | 4.6696 | 3.6638 | 2.6777 | 2.1372 | 52.07 | 29449 | 2 | 12
29450 | 3.3724 | 3.2081 | 3.8689 | 2.373 | 3.5818 | 5.1057 | 5.6391 | 6.3303 | 3.9939 | 2.4579 | 2.199 | 2.9467 | 45.0766 | 29450 | 2.1676 | 2.8985 | 3.968 | 5.3182 | 5.9085 | 6.3751 | 6.431 | 5.629 | 4.6709 | 3.6375 | 2.6601 | 2.1206 | 51.785 | 29450 | 3 | 11
29451 | 3.2449 | 3.1153 | 3.8631 | 2.3095 | 3.5098 | 5.208 | 5.7835 | 6.4413 | 3.9963 | 2.3991 | 2.1825 | 2.908 | 44.9614 | 29451 | 2.1979 | 2.944 | 3.9865 | 5.2806 | 5.907 | 6.4093 | 6.4445 | 5.6401 | 4.6947 | 3.6704 | 2.7033 | 2.1481 | 52.0265 | 29451 | 2 | 12
29453 | 3.4627 | 3.3357 | 3.8528 | 2.3675 | 3.6688 | 4.9995 | 5.4571 | 6.2554 | 4.0224 | 2.633 | 2.271 | 3.0188 | 45.3447 | 29453 | 2.1376 | 2.8663 | 3.9412 | 5.3033 | 5.892 | 6.3561 | 6.4131 | 5.6121 | 4.6368 | 3.5943 | 2.641 | 2.0913 | 51.4852 | 29453 | 3 | 11
29455 | 3.196 | 2.9849 | 3.8212 | 2.3785 | 3.36 | 5.0986 | 5.7187 | 6.5615 | 4.0397 | 2.1537 | 2.0133 | 2.7538 | 44.0799 | 29455 | 2.2203 | 2.939 | 4.0115 | 5.314 | 5.9325 | 6.412 | 6.4495 | 5.659 | 4.6971 | 3.702 | 2.7005 | 2.1698 | 52.2072 | 29455 | 1 | 12
29456 | 3.4602 | 3.17 | 3.8647 | 2.5406 | 3.5944 | 5.0957 | 5.6861 | 6.2215 | 4.0633 | 2.2605 | 2.086 | 2.8435 | 44.8864 | 29456 | 2.1555 | 2.8929 | 3.971 | 5.3069 | 5.923 | 6.4131 | 6.4601 | 5.6191 | 4.6482 | 3.619 | 2.6433 | 2.1034 | 51.7555 | 29456 | 2 | 12
29458 | 3.368 | 3.3309 | 3.7958 | 2.2612 | 3.6925 | 5.0442 | 5.5303 | 6.323 | 4.2001 | 2.7447 | 2.3288 | 3.012 | 45.6316 | 29458 | 2.1752 | 2.8735 | 3.9447 | 5.3166 | 5.8727 | 6.37 | 6.432 | 5.6241 | 4.6587 | 3.6036 | 2.6767 | 2.125 | 51.673 | 29458 | 2 | 12
29461 | 3.532 | 3.261 | 3.8965 | 2.5313 | 3.6 | 5.022 | 5.5581 | 6.1161 | 3.9659 | 2.3718 | 2.1339 | 2.9291 | 44.9176 | 29461 | 2.1243 | 2.8615 | 3.9607 | 5.2899 | 5.9336 | 6.4116 | 6.4533 | 5.6006 | 4.6227 | 3.5808 | 2.6158 | 2.0754 | 51.5302 | 29461 | 2 | 12
29464 | 3.1354 | 2.9519 | 3.8736 | 2.2851 | 3.3108 | 5.1808 | 5.7601 | 6.527 | 3.8896 | 2.1835 | 2.0598 | 2.7986 | 43.9562 | 29464 | 2.2149 | 2.9681 | 3.9952 | 5.3021 | 5.9332 | 6.4029 | 6.4562 | 5.6702 | 4.7171 | 3.7034 | 2.7022 | 2.1714 | 52.2368 | 29464 | 2 | 12
29466 | 3.2479 | 3.1094 | 3.8659 | 2.3176 | 3.5056 | 5.2089 | 5.7842 | 6.4373 | 3.9871 | 2.3812 | 2.1738 | 2.9025 | 44.9214 | 29466 | 2.1974 | 2.9448 | 3.9876 | 5.2828 | 5.9103 | 6.4081 | 6.4451 | 5.6426 | 4.6971 | 3.6714 | 2.7003 | 2.1488 | 52.0363 | 29466 | 2 | 12
29468 | 3.6687 | 3.3817 | 3.9759 | 2.62 | 3.51 | 4.8972 | 5.2704 | 5.8022 | 3.7232 | 2.3867 | 2.1235 | 3.0139 | 44.3733 | 29468 | 2.1007 | 2.8501 | 3.9561 | 5.3204 | 5.9547 | 6.3976 | 6.4201 | 5.6221 | 4.6448 | 3.506 | 2.6035 | 2.0618 | 51.4379 | 29468 | 2 | 12
29469 | 3.6048 | 3.3131 | 3.9156 | 2.6068 | 3.5872 | 4.9758 | 5.4859 | 5.938 | 3.9021 | 2.3456 | 2.1117 | 2.9402 | 44.7266 | 29469 | 2.0892 | 2.8354 | 3.9726 | 5.321 | 5.9348 | 6.4006 | 6.4231 | 5.5927 | 4.616 | 3.5433 | 2.5796 | 2.0566 | 51.365 | 29469 | 2 | 12
29470 | 3.3777 | 3.1284 | 3.8291 | 2.5355 | 3.5401 | 5.1275 | 5.6774 | 6.3937 | 4.0522 | 2.173 | 2.0288 | 2.7969 | 44.6604 | 29470 | 2.1672 | 2.9133 | 3.976 | 5.3282 | 5.9488 | 6.4172 | 6.4377 | 5.6188 | 4.655 | 3.6334 | 2.6557 | 2.1178 | 51.869 | 29470 | 2 | 12
29471 | 3.5892 | 3.4674 | 3.9713 | 2.709 | 3.5475 | 4.8728 | 5.2365 | 5.6186 | 3.5263 | 2.1614 | 2.0113 | 2.9639 | 43.6753 | 29471 | 2.0843 | 2.8697 | 3.9857 | 5.3977 | 5.9798 | 6.4538 | 6.4459 | 5.6278 | 4.6699 | 3.5719 | 2.6108 | 2.0669 | 51.7643 | 29471 | 3 | 11
29472 | 3.545 | 3.2787 | 3.8648 | 2.6382 | 3.6155 | 5.0453 | 5.5633 | 6.0345 | 3.9616 | 2.2378 | 2.0536 | 2.8659 | 44.7042 | 29472 | 2.1141 | 2.8558 | 3.9831 | 5.3135 | 5.9434 | 6.4114 | 6.4284 | 5.6077 | 4.6415 | 3.5649 | 2.5979 | 2.0785 | 51.5401 | 29472 | 3 | 11
29474 | 3.4774 | 3.3383 | 3.8981 | 2.6743 | 3.6243 | 5.126 | 5.4138 | 6.2194 | 3.7622 | 2.1251 | 1.99 | 2.8776 | 44.5266 | 29474 | 2.1378 | 2.8857 | 4.0042 | 5.3709 | 5.9877 | 6.4303 | 6.4174 | 5.5854 | 4.6353 | 3.5834 | 2.6072 | 2.0765 | 51.7218 | 29474 | 3 | 11
29475 | 3.5363 | 3.5386 | 4.0042 | 2.7632 | 3.6878 | 5.1208 | 5.06 | 5.9506 | 3.397 | 2.0579 | 1.9636 | 2.9883 | 44.0682 | 29475 | 2.1268 | 2.8867 | 4.0123 | 5.4208 | 5.9936 | 6.4759 | 6.4205 | 5.602 | 4.6705 | 3.6228 | 2.6231 | 2.076 | 51.9311 | 29475 | 3 | 11
29477 | 3.5799 | 3.4245 | 3.9478 | 2.6989 | 3.5626 | 4.9247 | 5.3147 | 5.7271 | 3.6281 | 2.1831 | 2.0189 | 2.9382 | 43.9486 | 29477 | 2.0905 | 2.8638 | 3.9753 | 5.3779 | 5.9711 | 6.4426 | 6.424 | 5.636 | 4.6737 | 3.5585 | 2.6136 | 2.0617 | 51.6887 | 29477 | 3 | 11
29479 | 3.6543 | 3.3869 | 3.963 | 2.56 | 3.5553 | 4.8906 | 5.2699 | 5.9731 | 3.771 | 2.4735 | 2.1625 | 3.0367 | 44.6969 | 29479 | 2.09 | 2.8323 | 3.9572 | 5.3065 | 5.9216 | 6.4017 | 6.4382 | 5.5961 | 4.607 | 3.5268 | 2.6113 | 2.0645 | 51.3532 | 29479 | 2 | 12
29481 | 3.5877 | 3.5382 | 3.9943 | 2.7372 | 3.6015 | 4.9522 | 5.0746 | 5.6294 | 3.3717 | 2.0866 | 1.9841 | 3.0002 | 43.5578 | 29481 | 2.1013 | 2.8828 | 4.0191 | 5.4243 | 6.0125 | 6.463 | 6.4368 | 5.6025 | 4.6685 | 3.5988 | 2.6122 | 2.0887 | 51.9105 | 29481 | 3 | 11
29482 | 3.0615 | 2.8865 | 3.8672 | 2.2362 | 3.2165 | 5.1586 | 5.7401 | 6.5916 | 3.8687 | 2.1403 | 2.0283 | 2.7611 | 43.5566 | 29482 | 2.2263 | 2.9774 | 3.9951 | 5.3058 | 5.9333 | 6.404 | 6.4598 | 5.6761 | 4.7185 | 3.717 | 2.7141 | 2.1812 | 52.3088 | 29482 | 2 | 12
29483 | 3.5469 | 3.2433 | 3.855 | 2.6037 | 3.6286 | 5.0441 | 5.6357 | 6.0592 | 4.0521 | 2.283 | 2.0829 | 2.8616 | 44.8961 | 29483 | 2.1187 | 2.8561 | 3.964 | 5.2808 | 5.9207 | 6.4132 | 6.4414 | 5.5919 | 4.6259 | 3.5736 | 2.6059 | 2.0732 | 51.4654 | 29483 | 3 | 11
29485 | 3.4763 | 3.1832 | 3.8421 | 2.5755 | 3.6159 | 5.1066 | 5.6862 | 6.2168 | 4.0893 | 2.2383 | 2.0686 | 2.8284 | 44.9273 | 29485 | 2.1426 | 2.8851 | 3.9666 | 5.3001 | 5.9249 | 6.4194 | 6.4532 | 5.6062 | 4.6388 | 3.6074 | 2.6292 | 2.0974 | 51.6709 | 29485 | 3 | 11
29487 | 3.2098 | 3.0095 | 3.799 | 2.4132 | 3.3863 | 5.102 | 5.7206 | 6.5944 | 4.0733 | 2.1408 | 1.9973 | 2.7479 | 44.1939 | 29487 | 2.2119 | 2.9449 | 4.0017 | 5.3439 | 5.96 | 6.4112 | 6.4346 | 5.6507 | 4.6877 | 3.6923 | 2.7004 | 2.1603 | 52.1995 | 29487 | 2 | 12
29488 | 3.487 | 3.4458 | 3.963 | 2.7313 | 3.6788 | 5.1714 | 5.2277 | 6.2114 | 3.5748 | 2.0814 | 1.9675 | 2.9316 | 44.4717 | 29488 | 2.1407 | 2.8869 | 4.0066 | 5.391 | 5.9933 | 6.4523 | 6.4073 | 5.5861 | 4.6496 | 3.6031 | 2.6143 | 2.0741 | 51.8053 | 29488 | 3 | 11
29492 | 3.2742 | 3.0804 | 3.8809 | 2.3675 | 3.4792 | 5.1943 | 5.7659 | 6.4064 | 3.9382 | 2.2834 | 2.1218 | 2.87 | 44.6623 | 29492 | 2.1917 | 2.9432 | 3.991 | 5.2997 | 5.9324 | 6.398 | 6.4469 | 5.655 | 4.7053 | 3.6742 | 2.6803 | 2.1494 | 52.0672 | 29492 | 2 | 12
29501 | 3.5131 | 3.2822 | 4.0053 | 2.65 | 3.2161 | 4.3503 | 5.1225 | 4.7425 | 3.2676 | 2.1513 | 2.1499 | 2.8969 | 41.3477 | 29501 | 2.0534 | 2.8269 | 4.0119 | 5.4705 | 6.0115 | 6.5328 | 6.5431 | 5.6767 | 4.6567 | 3.5317 | 2.6015 | 2.0401 | 51.9569 | 29501 | 3 | 11
29505 | 3.3826 | 3.2088 | 3.8682 | 2.6464 | 3.2237 | 4.3551 | 5.2391 | 4.7251 | 3.3978 | 2.1025 | 2.0902 | 2.8568 | 41.096 | 29505 | 2.0632 | 2.817 | 4.016 | 5.4733 | 6.0142 | 6.5115 | 6.5625 | 5.6819 | 4.6893 | 3.5418 | 2.5978 | 2.0659 | 52.0342 | 29505 | 3 | 11
29506 | 3.3502 | 3.2045 | 3.8478 | 2.6377 | 3.2176 | 4.3232 | 5.2778 | 4.6201 | 3.3682 | 2.0947 | 2.1012 | 2.8254 | 40.8685 | 29506 | 2.0508 | 2.8043 | 4.0011 | 5.4721 | 6.0059 | 6.521 | 6.5748 | 5.6794 | 4.6848 | 3.5438 | 2.6208 | 2.0553 | 52.0142 | 29506 | 3 | 11
29510 | 3.5942 | 3.425 | 3.8774 | 2.442 | 3.6828 | 4.8335 | 5.2765 | 6.0662 | 3.9323 | 2.6604 | 2.2621 | 3.0574 | 45.1099 | 29510 | 2.0932 | 2.8255 | 3.9404 | 5.3169 | 5.9 | 6.375 | 6.4202 | 5.5956 | 4.605 | 3.5542 | 2.6136 | 2.0903 | 51.33 | 29510 | 3 | 11
29511 | 3.625 | 3.2923 | 3.8225 | 2.5901 | 3.7982 | 4.6654 | 5.8494 | 5.3422 | 4.3456 | 2.3993 | 2.2534 | 2.8809 | 44.8643 | 29511 | 2.0607 | 2.7466 | 3.8947 | 5.3338 | 5.869 | 6.351 | 6.3942 | 5.5909 | 4.6013 | 3.5187 | 2.6281 | 2.0447 | 51.0337 | 29511 | 3 | 11
29512 | 3.6481 | 3.5241 | 4.0802 | 2.6847 | 3.3302 | 4.423 | 5.2245 | 4.6841 | 3.2449 | 2.4809 | 2.3366 | 2.9315 | 42.5928 | 29512 | 1.9322 | 2.6221 | 3.7983 | 5.3135 | 5.8175 | 6.4033 | 6.4113 | 5.5998 | 4.5699 | 3.3609 | 2.479 | 1.9152 | 50.2229 | 29512 | 3 | 11
29516 | 3.4915 | 3.349 | 3.9572 | 2.6389 | 3.2708 | 4.3673 | 5.2581 | 4.6286 | 3.2809 | 2.2667 | 2.2143 | 2.8583 | 41.5817 | 29516 | 2.0125 | 2.7379 | 3.9113 | 5.3873 | 5.9085 | 6.4679 | 6.4983 | 5.6502 | 4.6171 | 3.4658 | 2.5503 | 1.9866 | 51.1937 | 29516 | 3 | 11
29518 | 3.713 | 3.3929 | 4.0137 | 2.6262 | 3.3995 | 4.6294 | 5.047 | 5.5587 | 3.5915 | 2.3919 | 2.1355 | 3.0548 | 43.5539 | 29518 | 2.0669 | 2.8122 | 3.9604 | 5.3593 | 5.9632 | 6.4167 | 6.4218 | 5.6328 | 4.6269 | 3.4682 | 2.5759 | 2.0162 | 51.3204 | 29518 | 3 | 11
29520 | 3.7942 | 3.5908 | 4.2154 | 2.717 | 3.3351 | 4.3934 | 5.1066 | 4.716 | 3.2468 | 2.589 | 2.422 | 2.9949 | 43.1212 | 29520 | 1.8906 | 2.6041 | 3.7723 | 5.3016 | 5.7941 | 6.3666 | 6.4347 | 5.5942 | 4.5552 | 3.3369 | 2.4567 | 1.8805 | 49.9875 | 29520 | 3 | 11
29525 | 3.5079 | 3.4094 | 3.9641 | 2.6594 | 3.3207 | 4.4391 | 5.2999 | 4.6354 | 3.3117 | 2.3715 | 2.2713 | 2.8716 | 42.062 | 29525 | 1.9682 | 2.6735 | 3.8551 | 5.3503 | 5.822 | 6.4166 | 6.4395 | 5.6098 | 4.5638 | 3.4077 | 2.5103 | 1.9405 | 50.5574 | 29525 | 3 | 11
29526 | 3.6863 | 3.3895 | 3.8954 | 2.537 | 3.7811 | 4.8173 | 5.9989 | 5.3677 | 4.6588 | 2.4734 | 2.2336 | 2.8993 | 45.7384 | 29526 | 2.0552 | 2.7601 | 3.85 | 5.298 | 5.8099 | 6.3374 | 6.3772 | 5.5892 | 4.5906 | 3.5023 | 2.6377 | 2.0653 | 50.8728 | 29526 | 3 | 11
29527 | 3.6185 | 3.3645 | 3.8153 | 2.5281 | 3.8139 | 4.783 | 5.8018 | 5.4627 | 4.4243 | 2.4934 | 2.2303 | 2.8905 | 45.2262 | 29527 | 2.0788 | 2.7824 | 3.9023 | 5.3256 | 5.8565 | 6.3505 | 6.4075 | 5.6021 | 4.6191 | 3.546 | 2.658 | 2.0715 | 51.2003 | 29527 | 3 | 11
29530 | 3.491 | 3.261 | 3.9157 | 2.6415 | 3.2793 | 4.4495 | 5.1701 | 4.9987 | 3.4703 | 2.1902 | 2.1011 | 2.9263 | 41.8949 | 29530 | 2.0681 | 2.8151 | 4.0123 | 5.4437 | 5.9935 | 6.477 | 6.5158 | 5.6676 | 4.6734 | 3.5196 | 2.5806 | 2.0475 | 51.8142 | 29530 | 3 | 11
29532 | 3.5942 | 3.3393 | 4.0682 | 2.648 | 3.2483 | 4.3572 | 5.1001 | 4.7665 | 3.2406 | 2.2253 | 2.2043 | 2.9149 | 41.707 | 29532 | 2.0417 | 2.8021 | 3.9948 | 5.4497 | 5.9944 | 6.5118 | 6.5178 | 5.6842 | 4.6435 | 3.4979 | 2.5794 | 2.0117 | 51.729 | 29532 | 3 | 11
29536 | 3.4404 | 3.3 | 3.8686 | 2.6169 | 3.3857 | 4.4852 | 5.397 | 4.681 | 3.4917 | 2.3034 | 2.2403 | 2.8324 | 42.0425 | 29536 | 1.9919 | 2.6927 | 3.8715 | 5.3612 | 5.8713 | 6.4136 | 6.4271 | 5.6159 | 4.6052 | 3.4259 | 2.5699 | 1.9936 | 50.8398 | 29536 | 3 | 11
29540 | 3.6915 | 3.4233 | 4.1383 | 2.6518 | 3.2911 | 4.3585 | 5.0917 | 4.7947 | 3.2218 | 2.3336 | 2.2753 | 2.9426 | 42.2142 | 29540 | 2.0105 | 2.7503 | 3.9481 | 5.4265 | 5.9552 | 6.4765 | 6.4889 | 5.668 | 4.6387 | 3.448 | 2.5417 | 1.9727 | 51.3252 | 29540 | 3 | 11
29541 | 3.4455 | 3.2366 | 3.9089 | 2.6503 | 3.2398 | 4.4048 | 5.1891 | 4.8386 | 3.4112 | 2.1391 | 2.0991 | 2.8939 | 41.4568 | 29541 | 2.0652 | 2.813 | 4.0121 | 5.4688 | 6.0027 | 6.4975 | 6.5465 | 5.6757 | 4.6782 | 3.5353 | 2.5881 | 2.0614 | 51.9446 | 29541 | 3 | 11
29543 | 3.4574 | 3.252 | 3.828 | 2.5918 | 3.4967 | 4.5368 | 5.5157 | 4.8275 | 3.7117 | 2.2931 | 2.2385 | 2.8296 | 42.5788 | 29543 | 2.0195 | 2.723 | 3.9048 | 5.3484 | 5.8517 | 6.4239 | 6.4281 | 5.637 | 4.5966 | 3.4556 | 2.5721 | 2.0264 | 50.987 | 29543 | 3 | 11
29544 | 3.5607 | 3.2692 | 3.803 | 2.5868 | 3.7082 | 4.6091 | 5.7072 | 5.2461 | 4.1287 | 2.3594 | 2.2285 | 2.8701 | 44.077 | 29544 | 2.0756 | 2.7594 | 3.9095 | 5.3583 | 5.888 | 6.3901 | 6.4501 | 5.6044 | 4.6058 | 3.513 | 2.6191 | 2.0348 | 51.208 | 29544 | 3 | 11
29545 | 3.6179 | 3.3293 | 3.8813 | 2.5577 | 3.7167 | 4.6921 | 5.8398 | 5.1756 | 4.2615 | 2.3992 | 2.3277 | 2.9085 | 44.7074 | 29545 | 2.0309 | 2.7013 | 3.8267 | 5.2995 | 5.8116 | 6.321 | 6.3464 | 5.5549 | 4.5686 | 3.4605 | 2.5935 | 2.0079 | 50.5227 | 29545 | 3 | 11
29546 | 3.5315 | 3.2962 | 3.798 | 2.5594 | 3.6542 | 4.6114 | 5.5529 | 5.3365 | 4.0204 | 2.3914 | 2.1995 | 2.8957 | 43.847 | 29546 | 2.0877 | 2.7974 | 3.9442 | 5.3721 | 5.9043 | 6.4169 | 6.4669 | 5.6455 | 4.6297 | 3.5323 | 2.6349 | 2.0517 | 51.4837 | 29546 | 3 | 11
29547 | 3.4438 | 3.3197 | 3.8745 | 2.615 | 3.3902 | 4.5108 | 5.3809 | 4.664 | 3.4744 | 2.3408 | 2.2672 | 2.8346 | 42.1159 | 29547 | 1.9802 | 2.6714 | 3.8413 | 5.3391 | 5.8423 | 6.3893 | 6.4171 | 5.5933 | 4.5905 | 3.4093 | 2.5563 | 1.9751 | 50.6053 | 29547 | 3 | 11
29550 | 3.7866 | 3.4839 | 4.2399 | 2.7307 | 3.2965 | 4.3915 | 5.016 | 4.7409 | 3.2397 | 2.4217 | 2.3694 | 3.002 | 42.7189 | 29550 | 1.9571 | 2.6873 | 3.8714 | 5.3603 | 5.882 | 6.4009 | 6.451 | 5.6156 | 4.5949 | 3.3822 | 2.4741 | 1.9274 | 50.6043 | 29550 | 3 | 11
29554 | 3.5747 | 3.3845 | 3.8237 | 2.4923 | 3.7141 | 4.7221 | 5.4689 | 5.6443 | 4.0881 | 2.5533 | 2.2404 | 2.966 | 44.6723 | 29554 | 2.0949 | 2.8008 | 3.9442 | 5.3335 | 5.891 | 6.3741 | 6.4332 | 5.6095 | 4.6063 | 3.5434 | 2.6385 | 2.0724 | 51.3417 | 29554 | 3 | 11
29555 | 3.542 | 3.3114 | 3.831 | 2.5644 | 3.5852 | 4.5866 | 5.4011 | 5.4052 | 3.8753 | 2.3954 | 2.1826 | 2.9357 | 43.6157 | 29555 | 2.0959 | 2.8131 | 3.9453 | 5.3695 | 5.907 | 6.4328 | 6.4789 | 5.652 | 4.6209 | 3.5227 | 2.6208 | 2.0527 | 51.5116 | 29555 | 3 | 11
29556 | 3.714 | 3.4166 | 3.9879 | 2.5922 | 3.4842 | 4.669 | 5.0923 | 5.7343 | 3.6699 | 2.4698 | 2.159 | 3.066 | 44.0551 | 29556 | 2.082 | 2.824 | 3.9453 | 5.3318 | 5.9332 | 6.4103 | 6.4196 | 5.6295 | 4.6027 | 3.4823 | 2.5935 | 2.0373 | 51.2915 | 29556 | 3 | 11
29560 | 3.6285 | 3.3443 | 3.9635 | 2.623 | 3.3879 | 4.5764 | 5.122 | 5.3743 | 3.5897 | 2.3347 | 2.1333 | 3.0051 | 43.0828 | 29560 | 2.0714 | 2.8141 | 3.9714 | 5.3767 | 5.9539 | 6.4461 | 6.4567 | 5.6488 | 4.6418 | 3.4898 | 2.5824 | 2.0242 | 51.4773 | 29560 | 3 | 11
29563 | 3.4662 | 3.2696 | 3.8417 | 2.5783 | 3.4999 | 4.5681 | 5.4945 | 4.793 | 3.6866 | 2.3283 | 2.2747 | 2.8322 | 42.6332 | 29563 | 1.9989 | 2.7012 | 3.868 | 5.3365 | 5.8441 | 6.4009 | 6.409 | 5.6037 | 4.5933 | 3.4361 | 2.5771 | 2.0068 | 50.7756 | 29563 | 3 | 11
29564 | 3.6754 | 3.4159 | 3.9633 | 2.5371 | 3.5781 | 4.8436 | 5.213 | 6.0343 | 3.7702 | 2.541 | 2.1863 | 3.0662 | 44.8244 | 29564 | 2.087 | 2.8254 | 3.9582 | 5.3081 | 5.9092 | 6.4038 | 6.4366 | 5.5936 | 4.5959 | 3.5233 | 2.6033 | 2.0712 | 51.3156 | 29564 | 3 | 11
29565 | 3.4011 | 3.2674 | 3.8617 | 2.6277 | 3.305 | 4.4012 | 5.3521 | 4.6271 | 3.4138 | 2.2163 | 2.1805 | 2.8232 | 41.4771 | 29565 | 2.018 | 2.7339 | 3.9148 | 5.3979 | 5.9302 | 6.4534 | 6.4909 | 5.6459 | 4.6374 | 3.4744 | 2.592 | 2.0149 | 51.3037 | 29565 | 3 | 11
29566 | 3.8078 | 3.5533 | 4.0277 | 2.4589 | 3.6848 | 4.8189 | 6.1465 | 5.5459 | 5.0242 | 2.5835 | 2.3799 | 3.0784 | 47.1099 | 29566 | 2.0564 | 2.7022 | 3.7757 | 5.191 | 5.7165 | 6.2538 | 6.3318 | 5.5346 | 4.5233 | 3.4856 | 2.5985 | 2.0663 | 50.2357 | 29566 | 3 | 11
29567 | 3.4624 | 3.3746 | 3.9159 | 2.6463 | 3.343 | 4.4738 | 5.3315 | 4.6301 | 3.371 | 2.3666 | 2.2708 | 2.8507 | 42.0367 | 29567 | 1.9687 | 2.6691 | 3.8441 | 5.3217 | 5.8094 | 6.3795 | 6.4462 | 5.5865 | 4.5597 | 3.4152 | 2.5296 | 1.9444 | 50.4741 | 29567 | 3 | 11
29568 | 3.7492 | 3.4982 | 3.9941 | 2.4726 | 3.6866 | 4.8657 | 6.0985 | 5.3968 | 4.8942 | 2.5415 | 2.2932 | 2.9864 | 46.4769 | 29568 | 2.059 | 2.731 | 3.7983 | 5.2478 | 5.7451 | 6.3053 | 6.3526 | 5.5727 | 4.5365 | 3.4871 | 2.6115 | 2.0654 | 50.5123 | 29568 | 3 | 11
29569 | 3.6814 | 3.3784 | 3.91 | 2.547 | 3.7548 | 4.7471 | 5.9753 | 5.32 | 4.5415 | 2.4434 | 2.3098 | 2.9353 | 45.5441 | 29569 | 2.0319 | 2.7188 | 3.8229 | 5.2752 | 5.7906 | 6.3258 | 6.3404 | 5.5718 | 4.5675 | 3.4605 | 2.6186 | 2.0359 | 50.5599 | 29569 | 3 | 11
29570 | 3.5523 | 3.4901 | 4.0109 | 2.6999 | 3.3388 | 4.4581 | 5.2799 | 4.6463 | 3.2884 | 2.4607 | 2.3222 | 2.9049 | 42.4525 | 29570 | 1.9296 | 2.6113 | 3.7867 | 5.2943 | 5.7548 | 6.376 | 6.397 | 5.5794 | 4.5225 | 3.3606 | 2.4843 | 1.8998 | 49.9962 | 29570 | 3 | 11
29571 | 3.4117 | 3.2182 | 3.8 | 2.6082 | 3.4298 | 4.457 | 5.4566 | 4.8671 | 3.6719 | 2.2163 | 2.1553 | 2.8333 | 42.1254 | 29571 | 2.0589 | 2.7796 | 3.9587 | 5.401 | 5.9285 | 6.4694 | 6.4931 | 5.665 | 4.6689 | 3.4979 | 2.6139 | 2.0424 | 51.5774 | 29571 | 3 | 11
29572 | 3.7395 | 3.5421 | 4.031 | 2.4335 | 3.6282 | 4.9737 | 6.1037 | 5.3322 | 4.9827 | 2.5954 | 2.2253 | 2.9619 | 46.5491 | 29572 | 2.0816 | 2.7272 | 3.8207 | 5.235 | 5.7728 | 6.2775 | 6.3726 | 5.5483 | 4.5492 | 3.5056 | 2.6177 | 2.0957 | 50.6037 | 29572 | 3 | 11
29574 | 3.4789 | 3.2412 | 3.8096 | 2.5932 | 3.5578 | 4.5417 | 5.5795 | 4.9642 | 3.8444 | 2.2901 | 2.2176 | 2.8397 | 42.9579 | 29574 | 2.0483 | 2.7564 | 3.9183 | 5.3638 | 5.8703 | 6.4384 | 6.4582 | 5.6266 | 4.6028 | 3.4834 | 2.5831 | 2.0283 | 51.1778 | 29574 | 3 | 11
29575 | 3.5788 | 3.503 | 3.872 | 2.3678 | 3.7334 | 4.9991 | 5.7896 | 5.5299 | 4.6256 | 2.7052 | 2.2311 | 2.9297 | 45.8653 | 29575 | 2.1073 | 2.8139 | 3.8809 | 5.2702 | 5.8147 | 6.3511 | 6.3827 | 5.5966 | 4.6332 | 3.5129 | 2.633 | 2.1083 | 51.1047 | 29575 | 3 | 11
29576 | 3.5765 | 3.504 | 3.8697 | 2.3645 | 3.7358 | 4.9987 | 5.7839 | 5.541 | 4.6244 | 2.7116 | 2.2354 | 2.9324 | 45.878 | 29576 | 2.108 | 2.8132 | 3.8821 | 5.2708 | 5.8148 | 6.3512 | 6.3828 | 5.5975 | 4.6312 | 3.5146 | 2.6335 | 2.1075 | 51.1071 | 29576 | 3 | 11
29577 | 3.6903 | 3.5018 | 4.0034 | 2.4557 | 3.6309 | 5.0336 | 6.0787 | 5.1883 | 4.8562 | 2.5395 | 2.1336 | 2.8756 | 45.9874 | 29577 | 2.0764 | 2.7783 | 3.8431 | 5.2945 | 5.7983 | 6.3336 | 6.3819 | 5.6116 | 4.5421 | 3.4967 | 2.6085 | 2.0885 | 50.8536 | 29577 | 3 | 11
29579 | 3.6906 | 3.4862 | 3.9789 | 2.4671 | 3.666 | 4.9946 | 6.0557 | 5.2431 | 4.8237 | 2.5359 | 2.1585 | 2.8853 | 45.9855 | 29579 | 2.0755 | 2.7742 | 3.8431 | 5.2922 | 5.7968 | 6.3302 | 6.3819 | 5.6028 | 4.5555 | 3.5041 | 2.6192 | 2.087 | 50.8625 | 29579 | 3 | 11
29580 | 3.629 | 3.4162 | 3.8897 | 2.5019 | 3.6402 | 4.716 | 5.2482 | 5.8613 | 3.8798 | 2.5852 | 2.226 | 3.0398 | 44.6333 | 29580 | 2.0837 | 2.8124 | 3.9488 | 5.3131 | 5.9079 | 6.4043 | 6.4323 | 5.6055 | 4.5855 | 3.525 | 2.6309 | 2.0714 | 51.3209 | 29580 | 3 | 11
29581 | 3.5393 | 3.2725 | 3.8365 | 2.5718 | 3.6388 | 4.6163 | 5.6806 | 5.0312 | 4.0035 | 2.3477 | 2.2782 | 2.8595 | 43.6758 | 29581 | 2.0416 | 2.7256 | 3.8634 | 5.3401 | 5.8343 | 6.3694 | 6.4078 | 5.5851 | 4.5806 | 3.4762 | 2.5866 | 2.007 | 50.8179 | 29581 | 3 | 11
29582 | 3.8083 | 3.5798 | 4.0494 | 2.4377 | 3.6565 | 4.8654 | 6.1505 | 5.5341 | 5.0807 | 2.6187 | 2.3584 | 3.0775 | 47.217 | 29582 | 2.0677 | 2.691 | 3.7847 | 5.1736 | 5.7296 | 6.2286 | 6.3412 | 5.5069 | 4.5347 | 3.4945 | 2.6064 | 2.0842 | 50.243 | 29582 | 3 | 11
29583 | 3.455 | 3.2476 | 3.837 | 2.6129 | 3.3942 | 4.466 | 5.3146 | 5.0719 | 3.6358 | 2.2359 | 2.1194 | 2.8968 | 42.2873 | 29583 | 2.0833 | 2.8116 | 3.9717 | 5.4206 | 5.9509 | 6.4704 | 6.4978 | 5.6739 | 4.6864 | 3.5112 | 2.606 | 2.0554 | 51.7391 | 29583 | 3 | 11
29584 | 3.8445 | 3.594 | 4.2918 | 2.7683 | 3.3447 | 4.3208 | 5.0296 | 4.6755 | 3.2652 | 2.5806 | 2.48 | 3.0355 | 43.2305 | 29584 | 1.8846 | 2.5953 | 3.7652 | 5.3062 | 5.7806 | 6.3859 | 6.4153 | 5.5648 | 4.5347 | 3.3401 | 2.4461 | 1.889 | 49.9079 | 29584 | 3 | 11
29585 | 3.5205 | 3.5242 | 3.8143 | 2.2936 | 3.7939 | 4.9852 | 5.6402 | 5.79 | 4.5665 | 2.85 | 2.3289 | 2.9908 | 46.0982 | 29585 | 2.1223 | 2.8092 | 3.9035 | 5.278 | 5.8225 | 6.3554 | 6.3841 | 5.6132 | 4.6058 | 3.5399 | 2.6418 | 2.0917 | 51.1672 | 29585 | 3 | 11
29588 | 3.63 | 3.4576 | 3.8783 | 2.4514 | 3.7632 | 4.9489 | 5.8874 | 5.4295 | 4.6434 | 2.5878 | 2.2062 | 2.8963 | 45.7801 | 29588 | 2.0892 | 2.7995 | 3.8683 | 5.2977 | 5.8101 | 6.3456 | 6.3867 | 5.6015 | 4.6109 | 3.5288 | 2.6451 | 2.094 | 51.0774 | 29588 | 3 | 11
29590 | 3.7442 | 3.4494 | 4.0054 | 2.5803 | 3.529 | 4.7583 | 5.097 | 5.9443 | 3.6777 | 2.5274 | 2.1662 | 3.0933 | 44.5725 | 29590 | 2.0931 | 2.8333 | 3.9392 | 5.3048 | 5.9231 | 6.3987 | 6.4105 | 5.6201 | 4.5939 | 3.4912 | 2.5963 | 2.0536 | 51.2579 | 29590 | 3 | 11
29591 | 3.5646 | 3.3006 | 3.949 | 2.6386 | 3.3224 | 4.5198 | 5.1384 | 5.1528 | 3.5134 | 2.2513 | 2.1179 | 2.9655 | 42.4344 | 29591 | 2.0671 | 2.812 | 3.9986 | 5.4072 | 5.9708 | 6.4709 | 6.4854 | 5.6606 | 4.6607 | 3.5026 | 2.579 | 2.0292 | 51.6439 | 29591 | 3 | 11
29592 | 3.3749 | 3.2325 | 3.829 | 2.6226 | 3.3158 | 4.4007 | 5.3798 | 4.6463 | 3.467 | 2.1865 | 2.1591 | 2.8135 | 41.4276 | 29592 | 2.0281 | 2.7412 | 3.9375 | 5.4072 | 5.9476 | 6.4641 | 6.4994 | 5.6608 | 4.6592 | 3.4836 | 2.6178 | 2.0362 | 51.4827 | 29592 | 3 | 11
29593 | 3.7055 | 3.4768 | 4.1381 | 2.6633 | 3.3038 | 4.3646 | 5.1324 | 4.7402 | 3.2243 | 2.4081 | 2.3158 | 2.9463 | 42.4192 | 29593 | 1.9736 | 2.6941 | 3.883 | 5.3762 | 5.89 | 6.451 | 6.4868 | 5.6449 | 4.6127 | 3.4103 | 2.52 | 1.9421 | 50.8846 | 29593 | 3 | 11
29596 | 3.7511 | 3.6071 | 4.1815 | 2.7358 | 3.3453 | 4.4289 | 5.144 | 4.6942 | 3.2509 | 2.6109 | 2.4234 | 2.9844 | 43.1574 | 29596 | 1.874 | 2.5715 | 3.736 | 5.2663 | 5.7488 | 6.331 | 6.3798 | 5.5646 | 4.5308 | 3.315 | 2.4382 | 1.8821 | 49.6382 | 29596 | 3 | 11
29601 | 4.126 | 4.1678 | 5.1988 | 3.5205 | 3.8647 | 3.8673 | 4.1629 | 3.9522 | 3.4075 | 3.2621 | 3.439 | 3.9373 | 46.9061 | 29601 | 1.811 | 2.4934 | 3.6563 | 5.0537 | 5.4836 | 6.0816 | 5.9834 | 5.3094 | 4.2021 | 3.1707 | 2.3196 | 1.7723 | 47.3371 | 29601 | 3 | 10
29605 | 4.1723 | 4.1389 | 5.1489 | 3.4915 | 3.8018 | 3.8023 | 4.0985 | 3.8124 | 3.3773 | 3.1909 | 3.4081 | 3.9148 | 46.3576 | 29605 | 1.8292 | 2.532 | 3.7025 | 5.0721 | 5.5057 | 6.1378 | 6.0434 | 5.3651 | 4.2647 | 3.2141 | 2.3466 | 1.8013 | 47.8145 | 29605 | 3 | 10
29607 | 4.0951 | 4.1197 | 5.1371 | 3.4725 | 3.8197 | 3.8406 | 4.0939 | 3.8094 | 3.3797 | 3.1756 | 3.3611 | 3.8635 | 46.168 | 29607 | 1.8294 | 2.5227 | 3.6979 | 5.0735 | 5.5107 | 6.1368 | 6.0473 | 5.3663 | 4.2734 | 3.2081 | 2.3381 | 1.7955 | 47.7996 | 29607 | 3 | 10
29609 | 4.055 | 4.177 | 5.2253 | 3.531 | 3.923 | 3.9327 | 4.2043 | 4.0574 | 3.4335 | 3.3081 | 3.443 | 3.9288 | 47.2191 | 29609 | 1.7952 | 2.4601 | 3.6224 | 5.0345 | 5.4644 | 6.0397 | 5.9402 | 5.2665 | 4.1594 | 3.1375 | 2.2933 | 1.7496 | 46.9629 | 29609 | 3 | 11
29611 | 4.2017 | 4.2106 | 5.2335 | 3.5529 | 3.864 | 3.8432 | 4.1745 | 4.0011 | 3.4083 | 3.2902 | 3.4884 | 4.0015 | 47.27 | 29611 | 1.8058 | 2.4921 | 3.644 | 5.0244 | 5.4629 | 6.0717 | 5.97 | 5.296 | 4.1992 | 3.164 | 2.3177 | 1.7691 | 47.2169 | 29611 | 3 | 10
29613 | 4.1026 | 4.2254 | 5.2704 | 3.5682 | 3.958 | 3.9422 | 4.2257 | 4.1579 | 3.4513 | 3.3625 | 3.5056 | 3.9919 | 47.7616 | 29613 | 1.7798 | 2.4407 | 3.592 | 5.0068 | 5.4314 | 5.998 | 5.8965 | 5.2263 | 4.127 | 3.1122 | 2.2789 | 1.7346 | 46.6241 | 29613 | 3 | 11
29615 | 4.0144 | 4.1017 | 5.1354 | 3.4609 | 3.837 | 3.8816 | 4.1161 | 3.823 | 3.383 | 3.1709 | 3.3175 | 3.8188 | 46.0604 | 29615 | 1.827 | 2.5141 | 3.6927 | 5.0708 | 5.5129 | 6.1427 | 6.0516 | 5.3655 | 4.2661 | 3.2013 | 2.3292 | 1.7892 | 47.7631 | 29615 | 3 | 11
29617 | 4.1405 | 4.2429 | 5.2811 | 3.5804 | 3.9541 | 3.9265 | 4.2217 | 4.166 | 3.4492 | 3.366 | 3.5235 | 4.0171 | 47.8691 | 29617 | 1.7775 | 2.446 | 3.5928 | 4.9928 | 5.4181 | 6.0033 | 5.8997 | 5.2277 | 4.1328 | 3.1153 | 2.281 | 1.7375 | 46.6244 | 29617 | 3 | 11
29620 | 4.4746 | 3.8934 | 4.6968 | 3.3351 | 3.4621 | 3.3656 | 3.9617 | 3.0776 | 2.9174 | 2.5681 | 3.0052 | 3.5878 | 42.3457 | 29620 | 1.8888 | 2.6056 | 3.765 | 5.1209 | 5.6243 | 6.3213 | 6.2086 | 5.4998 | 4.4736 | 3.3311 | 2.4065 | 1.8342 | 49.0796 | 29620 | 3 | 11
29621 | 4.4593 | 4.002 | 5.0821 | 3.4668 | 3.6202 | 3.5057 | 4.1482 | 3.4548 | 3.2683 | 2.9763 | 3.3796 | 4.0008 | 45.3644 | 29621 | 1.8823 | 2.5745 | 3.7462 | 5.1077 | 5.5971 | 6.2647 | 6.1439 | 5.4572 | 4.3619 | 3.2954 | 2.3702 | 1.8249 | 48.6259 | 29621 | 3 | 11
29624 | 4.4453 | 3.8879 | 5.0316 | 3.4113 | 3.5991 | 3.4293 | 4.1027 | 3.2902 | 3.2161 | 2.8338 | 3.2851 | 3.9369 | 44.4694 | 29624 | 1.8967 | 2.5903 | 3.7771 | 5.147 | 5.6324 | 6.3117 | 6.1821 | 5.488 | 4.3979 | 3.3209 | 2.3832 | 1.8407 | 48.9681 | 29624 | 3 | 11
29625 | 4.543 | 4.143 | 5.285 | 3.5578 | 3.7111 | 3.4853 | 4.1161 | 3.6866 | 3.2606 | 3.014 | 3.4074 | 4.1698 | 46.3796 | 29625 | 1.8771 | 2.561 | 3.7245 | 5.0792 | 5.5689 | 6.2394 | 6.1234 | 5.4368 | 4.3226 | 3.2803 | 2.3592 | 1.8154 | 48.3876 | 29625 | 3 | 10
29626 | 4.4791 | 3.9303 | 5.1617 | 3.4547 | 3.6731 | 3.3929 | 4.0663 | 3.3895 | 3.2023 | 2.8011 | 3.2674 | 4.0308 | 44.8491 | 29626 | 1.9063 | 2.5859 | 3.7701 | 5.1431 | 5.6227 | 6.3095 | 6.1827 | 5.4891 | 4.3816 | 3.3164 | 2.3762 | 1.8398 | 48.9234 | 29626 | 3 | 11
29627 | 4.4044 | 4.0024 | 5.0156 | 3.4404 | 3.6239 | 3.5401 | 4.0737 | 3.4296 | 3.2776 | 2.9854 | 3.3703 | 3.9184 | 45.0819 | 29627 | 1.869 | 2.5861 | 3.757 | 5.1273 | 5.5884 | 6.2614 | 6.135 | 5.4456 | 4.3631 | 3.2889 | 2.3631 | 1.815 | 48.6 | 29627 | 3 | 11
29628 | 4.4767 | 3.8994 | 4.6875 | 3.3494 | 3.4338 | 3.4285 | 4.0895 | 3.0181 | 2.8748 | 2.4687 | 2.9378 | 3.5578 | 42.222 | 29628 | 1.9138 | 2.6238 | 3.8002 | 5.1439 | 5.638 | 6.35 | 6.211 | 5.5369 | 4.5066 | 3.3663 | 2.432 | 1.8695 | 49.392 | 29628 | 3 | 11
29630 | 4.6492 | 4.5339 | 5.529 | 3.7729 | 3.9118 | 3.7334 | 4.1896 | 4.3058 | 3.3478 | 3.3752 | 3.6491 | 4.3392 | 49.3369 | 29630 | 1.7921 | 2.4863 | 3.6052 | 4.9193 | 5.3799 | 6.0384 | 5.9547 | 5.2763 | 4.1707 | 3.1552 | 2.3161 | 1.7518 | 46.8461 | 29630 | 3 | 11
29631 | 4.657 | 4.4581 | 5.4932 | 3.7351 | 3.8661 | 3.6621 | 4.173 | 4.1538 | 3.3164 | 3.2785 | 3.5872 | 4.3151 | 48.6955 | 29631 | 1.8158 | 2.5122 | 3.6411 | 4.9631 | 5.4325 | 6.1024 | 6.0039 | 5.3217 | 4.2182 | 3.1962 | 2.3337 | 1.7716 | 47.3123 | 29631 | 3 | 11
29632 | 4.6793 | 4.4717 | 5.5108 | 3.7502 | 3.8853 | 3.6709 | 4.1854 | 4.1592 | 3.3212 | 3.281 | 3.5958 | 4.3246 | 48.8353 | 29632 | 1.8157 | 2.5132 | 3.6423 | 4.9631 | 5.4322 | 6.1049 | 6.0017 | 5.3199 | 4.2228 | 3.1989 | 2.3344 | 1.7717 | 47.3207 | 29632 | 3 | 11
29635 | 4.3856 | 4.5914 | 5.6591 | 3.9139 | 4.4923 | 4.3415 | 4.5305 | 4.9316 | 3.8525 | 3.7751 | 4.0394 | 4.4828 | 52.9958 | 29635 | 1.6125 | 2.2256 | 3.3176 | 4.6108 | 5.0314 | 5.5736 | 5.4639 | 4.796 | 3.7625 | 2.8635 | 2.0447 | 1.5985 | 42.9006 | 29635 | 4 | 10
29638 | 4.4208 | 3.9379 | 4.8142 | 3.3516 | 3.5539 | 3.3929 | 3.8406 | 3.2268 | 3.0975 | 2.7534 | 3.1787 | 3.704 | 43.2722 | 29638 | 1.8643 | 2.5991 | 3.7613 | 5.1536 | 5.6295 | 6.3202 | 6.1878 | 5.474 | 4.436 | 3.2989 | 2.376 | 1.8095 | 48.9103 | 29638 | 3 | 11
29639 | 4.4517 | 3.903 | 4.7948 | 3.3562 | 3.5152 | 3.3879 | 3.9525 | 3.1434 | 3.0464 | 2.6974 | 3.1421 | 3.6911 | 43.0818 | 29639 | 1.8775 | 2.6172 | 3.7577 | 5.1419 | 5.6106 | 6.3179 | 6.1967 | 5.4831 | 4.4509 | 3.3192 | 2.39 | 1.8208 | 48.9836 | 29639 | 3 | 11
29640 | 4.2908 | 4.3441 | 5.3623 | 3.6534 | 3.9745 | 3.8944 | 4.2352 | 4.2797 | 3.4554 | 3.4178 | 3.6172 | 4.1447 | 48.6694 | 29640 | 1.761 | 2.4404 | 3.5687 | 4.9213 | 5.3567 | 5.9825 | 5.8742 | 5.198 | 4.1281 | 3.1022 | 2.2705 | 1.7303 | 46.3341 | 29640 | 3 | 11
29642 | 4.361 | 4.2883 | 5.2961 | 3.6087 | 3.8306 | 3.7748 | 4.1925 | 4.0481 | 3.3923 | 3.3158 | 3.5561 | 4.1203 | 47.7846 | 29642 | 1.8128 | 2.4948 | 3.6271 | 4.9718 | 5.4542 | 6.0661 | 5.9641 | 5.2897 | 4.2231 | 3.1591 | 2.3194 | 1.7648 | 47.147 | 29642 | 3 | 11
29643 | 4.8439 | 4.4674 | 5.5668 | 3.8556 | 4.0074 | 3.7186 | 4.3511 | 3.944 | 3.3531 | 3.1715 | 3.6202 | 4.3337 | 49.2332 | 29643 | 1.838 | 2.54 | 3.6866 | 5.0079 | 5.4866 | 6.1534 | 6.0241 | 5.3543 | 4.3031 | 3.2589 | 2.3537 | 1.7961 | 47.8025 | 29643 | 3 | 11
29644 | 4.157 | 4.0462 | 4.9829 | 3.3595 | 3.7161 | 3.68 | 3.8052 | 3.5638 | 3.3233 | 2.9602 | 3.2536 | 3.749 | 44.5968 | 29644 | 1.8691 | 2.5643 | 3.7663 | 5.1362 | 5.6235 | 6.2705 | 6.1619 | 5.4629 | 4.3932 | 3.257 | 2.3742 | 1.8156 | 48.6948 | 29644 | 3 | 11
29645 | 4.2146 | 4.033 | 4.9175 | 3.3121 | 3.6807 | 3.5757 | 3.6298 | 3.5208 | 3.3011 | 2.8514 | 3.2067 | 3.7057 | 43.9492 | 29645 | 1.8772 | 2.575 | 3.7839 | 5.1655 | 5.6548 | 6.3051 | 6.198 | 5.5 | 4.4061 | 3.2694 | 2.3864 | 1.8191 | 48.9406 | 29645 | 3 | 11
29646 | 4.4915 | 3.9376 | 4.6706 | 3.2903 | 3.4667 | 3.3711 | 3.8376 | 3.2788 | 2.9141 | 2.546 | 2.9101 | 3.544 | 42.2585 | 29646 | 1.8663 | 2.5743 | 3.744 | 5.1273 | 5.6679 | 6.3115 | 6.2204 | 5.4825 | 4.4491 | 3.288 | 2.3885 | 1.8195 | 48.9393 | 29646 | 3 | 11
29649 | 4.4627 | 3.9335 | 4.7048 | 3.2873 | 3.5088 | 3.3417 | 3.7309 | 3.2695 | 2.9913 | 2.6066 | 2.9981 | 3.5724 | 42.4075 | 29649 | 1.8626 | 2.5861 | 3.7428 | 5.15 | 5.6666 | 6.3227 | 6.2166 | 5.488 | 4.4431 | 3.2794 | 2.3851 | 1.8118 | 48.9548 | 29649 | 3 | 11
29650 | 3.9333 | 4.0758 | 5.1273 | 3.4455 | 3.8431 | 3.9152 | 4.1415 | 3.8208 | 3.3828 | 3.1589 | 3.2676 | 3.7687 | 45.8805 | 29650 | 1.8262 | 2.5138 | 3.6967 | 5.0695 | 5.5177 | 6.1655 | 6.0692 | 5.3749 | 4.262 | 3.203 | 2.3254 | 1.7885 | 47.8125 | 29650 | 3 | 11
29651 | 3.906 | 4.0784 | 5.1239 | 3.4362 | 3.8899 | 3.9532 | 4.1228 | 3.9233 | 3.4202 | 3.202 | 3.3041 | 3.7673 | 46.1273 | 29651 | 1.8124 | 2.4918 | 3.675 | 5.0669 | 5.515 | 6.1398 | 6.0369 | 5.3396 | 4.2415 | 3.1801 | 2.3092 | 1.7712 | 47.5794 | 29651 | 3 | 11
29653 | 4.4427 | 3.9352 | 4.7397 | 3.3185 | 3.5354 | 3.3369 | 3.7427 | 3.216 | 3.0212 | 2.6758 | 3.0891 | 3.6219 | 42.6751 | 29653 | 1.8589 | 2.5843 | 3.7454 | 5.1283 | 5.6473 | 6.318 | 6.2095 | 5.4798 | 4.4331 | 3.2902 | 2.375 | 1.8061 | 48.876 | 29653 | 3 | 11
29654 | 4.3757 | 3.9752 | 4.9082 | 3.3809 | 3.605 | 3.4785 | 3.8884 | 3.3379 | 3.2019 | 2.8633 | 3.2654 | 3.7869 | 44.0674 | 29654 | 1.8665 | 2.5962 | 3.7668 | 5.1593 | 5.617 | 6.3045 | 6.1584 | 5.4607 | 4.4098 | 3.289 | 2.3729 | 1.8132 | 48.8144 | 29654 | 3 | 11
29655 | 4.4686 | 3.8815 | 4.8947 | 3.379 | 3.5454 | 3.4017 | 4.0689 | 3.1408 | 3.0555 | 2.6392 | 3.1223 | 3.7665 | 43.364 | 29655 | 1.9077 | 2.6105 | 3.7889 | 5.1585 | 5.6353 | 6.3474 | 6.1798 | 5.5149 | 4.4702 | 3.3396 | 2.4042 | 1.8529 | 49.2098 | 29655 | 3 | 11
29657 | 4.5075 | 4.4218 | 5.4152 | 3.6915 | 3.8563 | 3.7383 | 4.1791 | 4.2081 | 3.3612 | 3.3518 | 3.6068 | 4.2476 | 48.5853 | 29657 | 1.7952 | 2.4799 | 3.606 | 4.9317 | 5.3996 | 6.0362 | 5.9457 | 5.2657 | 4.1826 | 3.1502 | 2.3105 | 1.7536 | 46.8568 | 29657 | 3 | 11
29658 | 5.62 | 5.2826 | 6.3898 | 4.7012 | 5.1098 | 4.657 | 5.0391 | 4.9628 | 4.3683 | 3.9881 | 4.806 | 5.369 | 60.2937 | 29658 | 1.677 | 2.332 | 3.416 | 4.7223 | 5.1844 | 5.7801 | 5.6373 | 5.0285 | 4.0051 | 3.0035 | 2.1707 | 1.6541 | 44.611 | 29658 | 4 | 10
29659 | 4.4782 | 3.8906 | 4.8234 | 3.3685 | 3.5058 | 3.4109 | 4.084 | 3.0857 | 2.9835 | 2.5625 | 3.0503 | 3.6875 | 42.9307 | 29659 | 1.9129 | 2.6154 | 3.7953 | 5.1561 | 5.6353 | 6.3553 | 6.1774 | 5.5277 | 4.4984 | 3.3509 | 2.4167 | 1.8626 | 49.304 | 29659 | 3 | 11
29661 | 4.1628 | 4.3913 | 5.4511 | 3.722 | 4.292 | 4.177 | 4.3853 | 4.7082 | 3.6745 | 3.6382 | 3.8046 | 4.2233 | 50.6304 | 29661 | 1.6661 | 2.2954 | 3.4261 | 4.7459 | 5.1651 | 5.7293 | 5.6196 | 4.9443 | 3.8875 | 2.9574 | 2.1234 | 1.6517 | 44.2119 | 29661 | 4 | 10
29662 | 4.1078 | 4.102 | 5.1045 | 3.4505 | 3.7927 | 3.8135 | 4.0435 | 3.7308 | 3.3649 | 3.1317 | 3.3367 | 3.8403 | 45.8189 | 29662 | 1.8399 | 2.5393 | 3.7197 | 5.0853 | 5.5242 | 6.1591 | 6.0766 | 5.3945 | 4.3159 | 3.2285 | 2.35 | 1.8089 | 48.0419 | 29662 | 3 | 10
29664 | 5.4844 | 5.2994 | 6.407 | 4.6658 | 5.1788 | 4.8371 | 5.0674 | 5.2259 | 4.4673 | 4.1406 | 4.8796 | 5.4004 | 61.0538 | 29664 | 1.6319 | 2.2506 | 3.3311 | 4.6155 | 5.0371 | 5.6309 | 5.4843 | 4.8703 | 3.8559 | 2.8849 | 2.075 | 1.5855 | 43.2529 | 29664 | 3 | 10
29666 | 4.4763 | 3.9469 | 4.6928 | 3.2415 | 3.4237 | 3.4948 | 3.9018 | 3.4963 | 2.9839 | 2.4719 | 2.794 | 3.5272 | 42.4514 | 29666 | 1.8709 | 2.5966 | 3.7787 | 5.171 | 5.7066 | 6.3435 | 6.2493 | 5.5092 | 4.4661 | 3.3051 | 2.3924 | 1.8284 | 49.2179 | 29666 | 3 | 11
29667 | 4.5995 | 4.531 | 5.5029 | 3.7511 | 3.8764 | 3.726 | 4.1568 | 4.3374 | 3.331 | 3.3839 | 3.633 | 4.322 | 49.1512 | 29667 | 1.7796 | 2.4757 | 3.5921 | 4.9052 | 5.3562 | 6.0175 | 5.9373 | 5.2536 | 4.1492 | 3.1423 | 2.3124 | 1.7485 | 46.6697 | 29667 | 3 | 11
29669 | 4.3111 | 4.0876 | 5.074 | 3.4636 | 3.7005 | 3.651 | 4.0364 | 3.6135 | 3.3294 | 3.087 | 3.4003 | 3.9217 | 45.6761 | 29669 | 1.8516 | 2.5687 | 3.7439 | 5.0987 | 5.5562 | 6.2042 | 6.0994 | 5.4095 | 4.3204 | 3.2539 | 2.3542 | 1.8046 | 48.2653 | 29669 | 3 | 11
29670 | 4.5332 | 4.2578 | 5.3288 | 3.6062 | 3.7378 | 3.5735 | 4.142 | 3.8873 | 3.2998 | 3.1607 | 3.4931 | 4.2109 | 47.2312 | 29670 | 1.8499 | 2.5347 | 3.681 | 5.0224 | 5.5112 | 6.1655 | 6.0668 | 5.3841 | 4.2675 | 3.2334 | 2.3441 | 1.7934 | 47.8541 | 29670 | 3 | 11
29671 | 4.4974 | 4.569 | 5.5855 | 3.8477 | 4.2118 | 4.0497 | 4.3559 | 4.6182 | 3.6051 | 3.5883 | 3.8515 | 4.3936 | 51.1737 | 29671 | 1.7033 | 2.3514 | 3.4738 | 4.7903 | 5.216 | 5.8071 | 5.7084 | 5.0393 | 4.0016 | 3.0173 | 2.1809 | 1.6719 | 44.9614 | 29671 | 3 | 11
29672 | 4.8666 | 4.7282 | 5.7456 | 3.973 | 4.1859 | 3.9466 | 4.3929 | 4.5135 | 3.5191 | 3.5483 | 3.8732 | 4.4966 | 51.7894 | 29672 | 1.7789 | 2.4631 | 3.5832 | 4.8795 | 5.3381 | 5.9866 | 5.8967 | 5.2339 | 4.1472 | 3.1282 | 2.2875 | 1.7289 | 46.4519 | 29672 | 3 | 11
29673 | 4.2911 | 4.1617 | 5.1662 | 3.5181 | 3.7602 | 3.733 | 4.1188 | 3.7939 | 3.3649 | 3.1928 | 3.4557 | 3.9879 | 46.5443 | 29673 | 1.8368 | 2.5413 | 3.7022 | 5.054 | 5.512 | 6.1485 | 6.0484 | 5.3687 | 4.2772 | 3.2208 | 2.3485 | 1.7995 | 47.8579 | 29673 | 3 | 11
29676 | 4.9726 | 4.9386 | 5.9822 | 4.2355 | 4.6375 | 4.3949 | 4.6622 | 4.9292 | 3.9562 | 3.8357 | 4.3071 | 4.8482 | 55.7 | 29676 | 1.6682 | 2.2966 | 3.3832 | 4.683 | 5.115 | 5.699 | 5.5822 | 4.9767 | 3.9205 | 2.9422 | 2.1181 | 1.6248 | 44.0097 | 29676 | 4 | 10
29678 | 4.8241 | 4.5619 | 5.6251 | 3.8655 | 4.0255 | 3.7665 | 4.3097 | 4.1911 | 3.3911 | 3.3195 | 3.687 | 4.3942 | 49.9609 | 29678 | 1.8135 | 2.5141 | 3.6493 | 4.9616 | 5.4254 | 6.1056 | 5.9806 | 5.3016 | 4.2432 | 3.2153 | 2.3345 | 1.7717 | 47.3165 | 29678 | 3 | 11
29680 | 4.1828 | 4.0732 | 5.0409 | 3.4188 | 3.7378 | 3.7132 | 3.9393 | 3.6082 | 3.3306 | 3.0484 | 3.3195 | 3.822 | 45.2348 | 29680 | 1.8563 | 2.5611 | 3.7477 | 5.109 | 5.5676 | 6.2083 | 6.1154 | 5.4253 | 4.3601 | 3.2503 | 2.3652 | 1.8162 | 48.3824 | 29680 | 3 | 11
29681 | 4.0646 | 4.0695 | 5.0565 | 3.4026 | 3.7765 | 3.8086 | 3.9635 | 3.6644 | 3.3563 | 3.0658 | 3.2738 | 3.7716 | 45.2737 | 29681 | 1.8512 | 2.5455 | 3.738 | 5.1058 | 5.5603 | 6.1966 | 6.115 | 5.4256 | 4.3617 | 3.2399 | 2.3546 | 1.8122 | 48.3064 | 29681 | 3 | 11
29682 | 4.6711 | 4.633 | 5.6247 | 3.8721 | 4.1155 | 3.9033 | 4.2901 | 4.5183 | 3.4775 | 3.517 | 3.7977 | 4.4094 | 50.8299 | 29682 | 1.7574 | 2.4257 | 3.5432 | 4.8655 | 5.3099 | 5.9331 | 5.8474 | 5.1986 | 4.1153 | 3.1003 | 2.258 | 1.7153 | 46.0696 | 29682 | 3 | 11
29684 | 4.4567 | 3.8503 | 5.0507 | 3.4022 | 3.6271 | 3.3714 | 4.059 | 3.229 | 3.1469 | 2.6953 | 3.1887 | 3.9149 | 43.9921 | 29684 | 1.9147 | 2.6007 | 3.7909 | 5.1675 | 5.6432 | 6.3439 | 6.1977 | 5.5106 | 4.4249 | 3.3336 | 2.3901 | 1.8512 | 49.1689 | 29684 | 3 | 11
29685 | 4.7468 | 4.8024 | 5.8397 | 4.0963 | 4.5281 | 4.3112 | 4.5635 | 4.8882 | 3.8675 | 3.7687 | 4.1651 | 4.6943 | 54.2719 | 29685 | 1.6425 | 2.2664 | 3.3554 | 4.6461 | 5.0747 | 5.6291 | 5.5301 | 4.8973 | 3.8594 | 2.9087 | 2.0851 | 1.6119 | 43.5066 | 29685 | 4 | 10
29686 | 5.1688 | 5.0584 | 6.1337 | 4.3753 | 4.8579 | 4.5305 | 4.7997 | 5.0294 | 4.144 | 3.9603 | 4.5211 | 5.0394 | 57.6185 | 29686 | 1.6701 | 2.3037 | 3.3857 | 4.6889 | 5.1023 | 5.7218 | 5.567 | 4.9586 | 3.9233 | 2.9289 | 2.1132 | 1.6172 | 43.9808 | 29686 | 4 | 10
29687 | 3.9447 | 4.1409 | 5.2016 | 3.5065 | 3.967 | 3.9912 | 4.2137 | 4.105 | 3.4571 | 3.3188 | 3.4127 | 3.8683 | 47.1276 | 29687 | 1.782 | 2.4465 | 3.6218 | 5.0109 | 5.4447 | 6.0436 | 5.9353 | 5.2533 | 4.1467 | 3.1337 | 2.2744 | 1.7465 | 46.8393 | 29687 | 3 | 11
29688 | 3.9185 | 4.2083 | 5.2786 | 3.5701 | 4.1774 | 4.1377 | 4.2991 | 4.503 | 3.5891 | 3.5314 | 3.606 | 3.9764 | 48.7956 | 29688 | 1.7087 | 2.3517 | 3.5244 | 4.8827 | 5.3059 | 5.8664 | 5.7557 | 5.0729 | 3.9945 | 3.0393 | 2.1839 | 1.6935 | 45.3795 | 29688 | 3 | 11
29689 | 4.6757 | 4.2901 | 5.4166 | 3.6752 | 3.8321 | 3.5526 | 4.1704 | 3.8084 | 3.2581 | 3.0454 | 3.454 | 4.2331 | 47.4116 | 29689 | 1.8584 | 2.5536 | 3.7055 | 5.048 | 5.5268 | 6.2182 | 6.0743 | 5.3915 | 4.3224 | 3.2765 | 2.3611 | 1.8122 | 48.1485 | 29689 | 3 | 11
29690 | 4.0113 | 4.2541 | 5.3183 | 3.6045 | 4.1656 | 4.1103 | 4.3092 | 4.4957 | 3.5839 | 3.5311 | 3.6393 | 4.0418 | 49.0649 | 29690 | 1.7093 | 2.3533 | 3.5145 | 4.8679 | 5.2917 | 5.8473 | 5.7454 | 5.0649 | 3.9893 | 3.0331 | 2.1844 | 1.6928 | 45.2939 | 29690 | 3 | 11
29691 | 5.1772 | 4.9923 | 6.0711 | 4.3029 | 4.6819 | 4.3906 | 4.789 | 4.8342 | 3.9768 | 3.8729 | 4.3561 | 4.8499 | 56.2951 | 29691 | 1.7345 | 2.3838 | 3.5124 | 4.7905 | 5.2302 | 5.8606 | 5.7429 | 5.101 | 4.0461 | 3.0435 | 2.1975 | 1.6817 | 45.3248 | 29691 | 3 | 10
29692 | 4.3728 | 3.9647 | 4.8102 | 3.3178 | 3.5867 | 3.3916 | 3.665 | 3.3109 | 3.136 | 2.7465 | 3.162 | 3.6738 | 43.138 | 29692 | 1.8608 | 2.5854 | 3.7901 | 5.1683 | 5.6715 | 6.3222 | 6.2137 | 5.4927 | 4.4381 | 3.2867 | 2.3717 | 1.8089 | 49.0101 | 29692 | 3 | 11
29693 | 5.19 | 4.8829 | 5.9663 | 4.2518 | 4.4897 | 4.1831 | 4.7079 | 4.5005 | 3.7875 | 3.6247 | 4.162 | 4.7458 | 54.492 | 29693 | 1.7705 | 2.4508 | 3.5792 | 4.8755 | 5.3367 | 5.9686 | 5.8497 | 5.203 | 4.1658 | 3.1477 | 2.2751 | 1.7238 | 46.3464 | 29693 | 3 | 10
29696 | 5.0106 | 4.8643 | 5.9086 | 4.1336 | 4.4346 | 4.1769 | 4.5953 | 4.6963 | 3.7456 | 3.7297 | 4.1149 | 4.6569 | 54.0673 | 29696 | 1.758 | 2.4217 | 3.5493 | 4.8331 | 5.282 | 5.9182 | 5.8209 | 5.1686 | 4.0935 | 3.0829 | 2.2402 | 1.7047 | 45.8732 | 29696 | 3 | 10
29697 | 4.4205 | 4.134 | 5.1608 | 3.5317 | 3.6909 | 3.6431 | 4.1921 | 3.6954 | 3.359 | 3.1708 | 3.4979 | 4.062 | 46.5582 | 29697 | 1.8577 | 2.5488 | 3.708 | 5.0539 | 5.5416 | 6.1819 | 6.0786 | 5.397 | 4.3015 | 3.2471 | 2.3475 | 1.8001 | 48.0638 | 29697 | 3 | 11
29702 | 3.8742 | 3.9211 | 4.8305 | 3.0332 | 3.6245 | 4.029 | 3.8528 | 3.7738 | 3.4576 | 2.9084 | 3.069 | 3.5104 | 43.8846 | 29702 | 1.8379 | 2.5341 | 3.7623 | 5.2632 | 5.7512 | 6.3622 | 6.3275 | 5.56 | 4.4531 | 3.2742 | 2.3607 | 1.8128 | 49.299 | 29702 | 4 | 10
29704 | 3.9845 | 3.7705 | 4.5706 | 2.8363 | 3.3066 | 3.7732 | 4.0734 | 3.8406 | 3.3851 | 2.643 | 2.833 | 3.3193 | 42.336 | 29704 | 1.849 | 2.5839 | 3.7949 | 5.3472 | 5.8388 | 6.4412 | 6.4498 | 5.6657 | 4.5673 | 3.3165 | 2.3901 | 1.8304 | 50.0747 | 29704 | 3 | 11
29706 | 4.067 | 3.7775 | 4.6796 | 2.8552 | 3.2568 | 3.8191 | 3.9828 | 3.7577 | 3.3894 | 2.5618 | 2.7602 | 3.329 | 42.2362 | 29706 | 1.8884 | 2.5984 | 3.8503 | 5.3678 | 5.883 | 6.4505 | 6.4507 | 5.645 | 4.5597 | 3.3319 | 2.4112 | 1.8394 | 50.2762 | 29706 | 3 | 10
29707 | 3.8767 | 3.7882 | 4.5746 | 2.8335 | 3.3457 | 3.7046 | 3.9913 | 3.8577 | 3.3242 | 2.6971 | 2.8614 | 3.3528 | 42.2078 | 29707 | 1.8266 | 2.5722 | 3.7435 | 5.3212 | 5.8095 | 6.4363 | 6.4399 | 5.6943 | 4.5893 | 3.2966 | 2.4 | 1.8262 | 49.9557 | 29707 | 3 | 11
29708 | 3.8573 | 3.8084 | 4.6165 | 2.8502 | 3.3556 | 3.7647 | 3.8697 | 3.7796 | 3.3344 | 2.6955 | 2.8933 | 3.388 | 42.2132 | 29708 | 1.8274 | 2.5709 | 3.7504 | 5.3287 | 5.806 | 6.448 | 6.4586 | 5.7081 | 4.595 | 3.3062 | 2.3945 | 1.8224 | 50.0161 | 29708 | 3 | 11
29709 | 3.8432 | 3.6345 | 4.315 | 2.7993 | 3.3624 | 4.2699 | 4.9803 | 4.6178 | 3.2821 | 2.6485 | 2.5371 | 3.0601 | 43.35 | 29709 | 1.8624 | 2.5768 | 3.7311 | 5.2607 | 5.7719 | 6.3551 | 6.3828 | 5.5785 | 4.5069 | 3.3083 | 2.4117 | 1.862 | 49.6081 | 29709 | 3 | 11
29710 | 3.8704 | 3.8664 | 4.7332 | 2.9361 | 3.4778 | 3.9239 | 3.8436 | 3.7613 | 3.4014 | 2.7793 | 2.9744 | 3.4588 | 43.0265 | 29710 | 1.8274 | 2.5541 | 3.748 | 5.3043 | 5.7898 | 6.4123 | 6.4142 | 5.6589 | 4.5134 | 3.2872 | 2.3698 | 1.8151 | 49.6945 | 29710 | 3 | 11
29712 | 4.0133 | 3.7685 | 4.5856 | 2.8396 | 3.2912 | 3.7952 | 4.0542 | 3.813 | 3.3917 | 2.6194 | 2.8179 | 3.3182 | 42.3078 | 29712 | 1.8591 | 2.584 | 3.8131 | 5.3567 | 5.856 | 6.4427 | 6.4576 | 5.6565 | 4.5644 | 3.3284 | 2.3911 | 1.8297 | 50.1393 | 29712 | 3 | 11
29714 | 4.0142 | 3.6994 | 4.5105 | 2.8588 | 3.2682 | 3.7742 | 4.1549 | 3.8267 | 3.3482 | 2.5606 | 2.7601 | 3.2445 | 42.0202 | 29714 | 1.8603 | 2.5787 | 3.7986 | 5.3359 | 5.8537 | 6.427 | 6.4541 | 5.6338 | 4.5437 | 3.3154 | 2.3724 | 1.8255 | 49.9991 | 29714 | 3 | 10
29715 | 3.8711 | 3.7987 | 4.5953 | 2.8339 | 3.3428 | 3.7339 | 3.9113 | 3.8034 | 3.3337 | 2.6897 | 2.8787 | 3.371 | 42.1634 | 29715 | 1.8271 | 2.5738 | 3.75 | 5.3289 | 5.8107 | 6.4462 | 6.4528 | 5.711 | 4.5996 | 3.3054 | 2.4008 | 1.8255 | 50.0321 | 29715 | 3 | 11
29717 | 3.9446 | 3.8744 | 4.801 | 2.9357 | 3.427 | 3.9233 | 3.8623 | 3.7272 | 3.4117 | 2.7541 | 2.9407 | 3.4415 | 43.0436 | 29717 | 1.8708 | 2.5721 | 3.8042 | 5.3314 | 5.8268 | 6.4221 | 6.4146 | 5.607 | 4.5138 | 3.3197 | 2.394 | 1.817 | 49.8935 | 29717 | 4 | 10
29718 | 3.8707 | 3.6259 | 4.3729 | 2.8837 | 3.352 | 4.0781 | 4.8527 | 4.4253 | 3.3128 | 2.6019 | 2.6332 | 3.0949 | 43.1044 | 29718 | 1.8488 | 2.5856 | 3.7411 | 5.2513 | 5.7653 | 6.3079 | 6.3503 | 5.5427 | 4.5081 | 3.2796 | 2.3887 | 1.849 | 49.4184 | 29718 | 3 | 11
29720 | 3.946 | 3.7041 | 4.4847 | 2.8956 | 3.3298 | 3.7752 | 4.3648 | 3.9983 | 3.3481 | 2.6248 | 2.7809 | 3.2276 | 42.48 | 29720 | 1.8414 | 2.5621 | 3.7457 | 5.2847 | 5.8101 | 6.3875 | 6.4038 | 5.5964 | 4.5258 | 3.2679 | 2.3686 | 1.8216 | 49.6156 | 29720 | 3 | 11
29726 | 4.0169 | 3.8368 | 4.7227 | 2.8716 | 3.3199 | 3.8716 | 3.9366 | 3.763 | 3.4188 | 2.6588 | 2.8611 | 3.395 | 42.6729 | 29726 | 1.8692 | 2.5975 | 3.8314 | 5.3347 | 5.8606 | 6.4457 | 6.4395 | 5.6791 | 4.5392 | 3.3278 | 2.4049 | 1.841 | 50.1704 | 29726 | 4 | 10
29727 | 3.8713 | 3.6743 | 4.3835 | 2.8548 | 3.3896 | 4.1159 | 4.8714 | 4.5032 | 3.3122 | 2.6833 | 2.6319 | 3.1256 | 43.417 | 29727 | 1.859 | 2.5655 | 3.7178 | 5.2268 | 5.7474 | 6.3215 | 6.3414 | 5.5506 | 4.5002 | 3.2774 | 2.384 | 1.8334 | 49.325 | 29727 | 3 | 11
29728 | 3.8995 | 3.7151 | 4.4411 | 2.8883 | 3.4063 | 3.9543 | 4.7433 | 4.3729 | 3.3438 | 2.7187 | 2.7167 | 3.1891 | 43.3893 | 29728 | 1.8509 | 2.5484 | 3.7059 | 5.2371 | 5.715 | 6.2877 | 6.321 | 5.5301 | 4.4955 | 3.2476 | 2.3515 | 1.827 | 49.1177 | 29728 | 3 | 11
29729 | 4.0487 | 3.6968 | 4.5297 | 2.8558 | 3.2477 | 3.7836 | 4.0916 | 3.7845 | 3.3422 | 2.5274 | 2.7273 | 3.2464 | 41.8818 | 29729 | 1.8747 | 2.585 | 3.8076 | 5.3541 | 5.8817 | 6.4325 | 6.4619 | 5.6435 | 4.5599 | 3.3199 | 2.3918 | 1.8334 | 50.146 | 29729 | 3 | 10
29730 | 3.9864 | 3.8203 | 4.6355 | 2.8367 | 3.317 | 3.8192 | 3.9801 | 3.8115 | 3.4135 | 2.6722 | 2.8698 | 3.3768 | 42.5389 | 29730 | 1.8535 | 2.5976 | 3.8017 | 5.3727 | 5.8476 | 6.4539 | 6.4546 | 5.6893 | 4.5924 | 3.3214 | 2.4049 | 1.8416 | 50.2312 | 29730 | 3 | 11
29732 | 3.9458 | 3.8431 | 4.6668 | 2.8564 | 3.3459 | 3.8489 | 3.9136 | 3.7897 | 3.4102 | 2.7003 | 2.9054 | 3.4112 | 42.6373 | 29732 | 1.8466 | 2.5959 | 3.789 | 5.366 | 5.831 | 6.4566 | 6.4572 | 5.6983 | 4.5914 | 3.3161 | 2.3962 | 1.8401 | 50.1844 | 29732 | 3 | 11
29741 | 3.8649 | 3.6572 | 4.3604 | 2.8351 | 3.3786 | 4.1777 | 4.9179 | 4.5512 | 3.3021 | 2.6665 | 2.5953 | 3.1003 | 43.4071 | 29741 | 1.8605 | 2.5731 | 3.7261 | 5.2357 | 5.7637 | 6.3403 | 6.358 | 5.5616 | 4.503 | 3.2923 | 2.3974 | 1.8439 | 49.4556 | 29741 | 3 | 11
29742 | 3.9875 | 3.85 | 4.7771 | 2.8932 | 3.3434 | 3.8852 | 3.894 | 3.7284 | 3.402 | 2.6806 | 2.8763 | 3.4085 | 42.7262 | 29742 | 1.8788 | 2.5919 | 3.8227 | 5.3502 | 5.8508 | 6.4437 | 6.4354 | 5.6345 | 4.5329 | 3.3289 | 2.4064 | 1.8273 | 50.1036 | 29742 | 4 | 10
29743 | 3.917 | 3.892 | 4.8052 | 2.9657 | 3.4967 | 3.9642 | 3.8598 | 3.749 | 3.4307 | 2.8085 | 2.9897 | 3.4701 | 43.3488 | 29743 | 1.8515 | 2.5509 | 3.7868 | 5.2979 | 5.8087 | 6.4042 | 6.4027 | 5.5992 | 4.489 | 3.3007 | 2.3769 | 1.821 | 49.6897 | 29743 | 4 | 10
29745 | 3.9419 | 3.8608 | 4.7303 | 2.9003 | 3.3952 | 3.8981 | 3.8871 | 3.7668 | 3.4154 | 2.7288 | 2.9292 | 3.4344 | 42.8885 | 29745 | 1.8474 | 2.582 | 3.7868 | 5.3222 | 5.8277 | 6.4353 | 6.4328 | 5.6822 | 4.5332 | 3.3077 | 2.3878 | 1.8319 | 49.9771 | 29745 | 4 | 10
29801 | 4.2296 | 4.0827 | 4.718 | 3.1926 | 3.6166 | 4.4655 | 4.5496 | 4.5757 | 3.0294 | 2.0871 | 2.2616 | 3.4315 | 44.24 | 29801 | 1.9934 | 2.7589 | 3.9582 | 5.3283 | 5.8838 | 6.4604 | 6.3284 | 5.571 | 4.5928 | 3.4405 | 2.4652 | 1.9353 | 50.7161 | 29801 | 3 | 11
29803 | 4.0642 | 4.0519 | 4.5517 | 3.1045 | 3.6173 | 4.5015 | 4.4247 | 4.529 | 2.8948 | 2.0302 | 2.1811 | 3.3445 | 43.2954 | 29803 | 1.9898 | 2.7849 | 3.9869 | 5.3353 | 5.8582 | 6.4611 | 6.329 | 5.5791 | 4.6119 | 3.4698 | 2.4824 | 1.9445 | 50.8329 | 29803 | 3 | 11
29805 | 4.2641 | 4.0479 | 4.733 | 3.1876 | 3.5806 | 4.4399 | 4.6079 | 4.6141 | 3.0897 | 2.0789 | 2.2771 | 3.4433 | 44.3643 | 29805 | 1.9859 | 2.7523 | 3.9519 | 5.366 | 5.9068 | 6.4742 | 6.3505 | 5.5848 | 4.5991 | 3.4325 | 2.4592 | 1.9269 | 50.7901 | 29805 | 3 | 11
29808 | 3.836 | 3.9199 | 4.221 | 2.9125 | 3.5824 | 4.6417 | 4.3783 | 4.5123 | 2.7673 | 1.9284 | 2.0656 | 3.234 | 41.9993 | 29808 | 2.0361 | 2.8563 | 4.0277 | 5.3951 | 5.9264 | 6.4399 | 6.3542 | 5.5792 | 4.6327 | 3.5336 | 2.5484 | 1.9921 | 51.3217 | 29808 | 3 | 11
29809 | 4.018 | 4.0397 | 4.4957 | 3.0756 | 3.624 | 4.5446 | 4.4023 | 4.5247 | 2.8537 | 2.0108 | 2.1576 | 3.3232 | 43.07 | 29809 | 1.9873 | 2.7977 | 4.0003 | 5.3515 | 5.8504 | 6.4552 | 6.3314 | 5.5817 | 4.6183 | 3.4793 | 2.4904 | 1.9497 | 50.893 | 29809 | 3 | 11
29810 | 3.641 | 3.7136 | 3.9757 | 2.7986 | 3.628 | 4.9344 | 4.6369 | 5.0286 | 2.9221 | 1.8878 | 1.9735 | 3.1297 | 42.27 | 29810 | 2.1075 | 2.8976 | 4.0816 | 5.4353 | 6.015 | 6.5067 | 6.3571 | 5.5871 | 4.656 | 3.6042 | 2.609 | 2.0425 | 51.8997 | 29810 | 3 | 11
29812 | 3.7581 | 3.7859 | 4.0707 | 2.8088 | 3.592 | 4.932 | 4.5046 | 4.7251 | 2.8087 | 1.9025 | 1.9976 | 3.1702 | 42.0562 | 29812 | 2.0746 | 2.893 | 4.0579 | 5.4635 | 5.9967 | 6.4855 | 6.385 | 5.57 | 4.6431 | 3.5741 | 2.5863 | 2.0323 | 51.7621 | 29812 | 2 | 11
29817 | 3.8385 | 3.7908 | 4.1365 | 2.8197 | 3.5512 | 4.902 | 4.5105 | 4.5857 | 2.8167 | 1.8556 | 2.021 | 3.1949 | 42.0233 | 29817 | 2.0777 | 2.8742 | 4.0491 | 5.472 | 6.0437 | 6.4941 | 6.4222 | 5.5792 | 4.6385 | 3.5563 | 2.5732 | 2.0448 | 51.825 | 29817 | 3 | 11
29819 | 4.5005 | 3.9347 | 4.625 | 3.3028 | 3.4341 | 3.3793 | 3.9278 | 3.2168 | 2.8157 | 2.4927 | 2.8441 | 3.514 | 41.9872 | 29819 | 1.8744 | 2.5765 | 3.7536 | 5.1092 | 5.6512 | 6.3059 | 6.2197 | 5.4882 | 4.465 | 3.3064 | 2.4016 | 1.8325 | 48.9842 | 29819 | 3 | 11
29821 | 4.2132 | 4.0106 | 4.5674 | 3.1619 | 3.4099 | 3.7093 | 3.9947 | 3.7742 | 2.7235 | 2.2137 | 2.3882 | 3.3563 | 41.523 | 29821 | 1.9242 | 2.6794 | 3.8475 | 5.1658 | 5.7039 | 6.3709 | 6.2632 | 5.5285 | 4.5436 | 3.3849 | 2.4394 | 1.8799 | 49.7313 | 29821 | 3 | 11
29824 | 4.3981 | 4.0143 | 4.6547 | 3.2289 | 3.397 | 3.7075 | 4.1016 | 3.7275 | 2.8218 | 2.2955 | 2.5336 | 3.464 | 42.3445 | 29824 | 1.8907 | 2.6599 | 3.8484 | 5.1772 | 5.7358 | 6.3709 | 6.2749 | 5.5278 | 4.507 | 3.3557 | 2.4039 | 1.8452 | 49.5975 | 29824 | 3 | 11
29827 | 3.5643 | 3.6275 | 3.9271 | 2.7948 | 3.6535 | 4.9937 | 4.777 | 5.3437 | 3.0587 | 1.8837 | 1.9507 | 3.0811 | 42.6558 | 29827 | 2.1353 | 2.9017 | 4.0979 | 5.4583 | 6.0427 | 6.4918 | 6.3871 | 5.5945 | 4.663 | 3.632 | 2.634 | 2.06 | 52.0981 | 29827 | 3 | 11
29828 | 4.136 | 4.0836 | 4.6321 | 3.1587 | 3.5652 | 4.2441 | 4.3143 | 4.3661 | 2.893 | 2.1057 | 2.2509 | 3.3631 | 43.1129 | 29828 | 1.9714 | 2.7346 | 3.9254 | 5.2532 | 5.7965 | 6.4355 | 6.2973 | 5.5533 | 4.5731 | 3.4224 | 2.447 | 1.9144 | 50.324 | 29828 | 3 | 11
29829 | 4.2111 | 4.0938 | 4.685 | 3.1946 | 3.5515 | 4.1773 | 4.3213 | 4.3101 | 2.917 | 2.1461 | 2.303 | 3.4012 | 43.312 | 29829 | 1.9656 | 2.716 | 3.9028 | 5.2404 | 5.7818 | 6.4115 | 6.287 | 5.5402 | 4.5565 | 3.3989 | 2.4329 | 1.9064 | 50.1398 | 29829 | 3 | 11
29831 | 3.8409 | 3.987 | 4.3059 | 2.9663 | 3.5131 | 4.2525 | 4.149 | 4.2866 | 2.7057 | 1.981 | 2.1094 | 3.214 | 41.3113 | 29831 | 1.9894 | 2.7896 | 3.9851 | 5.2628 | 5.8279 | 6.448 | 6.3184 | 5.5919 | 4.6299 | 3.4876 | 2.4985 | 1.9388 | 50.768 | 29831 | 2 | 11
29832 | 4.427 | 4.0636 | 4.7686 | 3.239 | 3.44 | 4.0184 | 4.3906 | 4.164 | 2.9974 | 2.2314 | 2.4601 | 3.5193 | 43.7193 | 29832 | 1.913 | 2.6939 | 3.8757 | 5.2709 | 5.7883 | 6.3906 | 6.3128 | 5.5452 | 4.5267 | 3.3408 | 2.4246 | 1.8538 | 49.9362 | 29832 | 3 | 11
29835 | 4.4775 | 3.9611 | 4.6041 | 3.2921 | 3.4119 | 3.4609 | 3.9937 | 3.2955 | 2.7589 | 2.4057 | 2.7104 | 3.4838 | 41.8557 | 29835 | 1.8816 | 2.6145 | 3.7945 | 5.1337 | 5.6472 | 6.3264 | 6.2254 | 5.5092 | 4.4912 | 3.3431 | 2.4138 | 1.8508 | 49.2314 | 29835 | 3 | 11
29836 | 3.6923 | 3.7904 | 4.0179 | 2.8132 | 3.5966 | 4.8007 | 4.514 | 4.7524 | 2.8229 | 1.8831 | 2 | 3.1676 | 41.8511 | 29836 | 2.0925 | 2.8999 | 4.0707 | 5.4176 | 5.9863 | 6.4944 | 6.3358 | 5.5842 | 4.6424 | 3.5925 | 2.5963 | 2.032 | 51.7446 | 29836 | 3 | 11
29838 | 4.319 | 3.9937 | 4.5827 | 3.2049 | 3.3968 | 3.597 | 3.9849 | 3.5868 | 2.719 | 2.2788 | 2.4869 | 3.4037 | 41.5542 | 29838 | 1.9025 | 2.6757 | 3.8503 | 5.1286 | 5.6977 | 6.3641 | 6.2656 | 5.5378 | 4.5234 | 3.3857 | 2.4207 | 1.8639 | 49.6159 | 29838 | 3 | 11
29840 | 4.5003 | 3.9251 | 4.5907 | 3.332 | 3.4118 | 3.4153 | 4.0365 | 3.0699 | 2.7643 | 2.4265 | 2.808 | 3.4997 | 41.78 | 29840 | 1.9141 | 2.6219 | 3.8001 | 5.1314 | 5.6365 | 6.3353 | 6.2208 | 5.5237 | 4.5 | 3.3653 | 2.4396 | 1.8605 | 49.3491 | 29840 | 3 | 11
29841 | 4.0931 | 4.0557 | 4.5623 | 3.129 | 3.4891 | 4.0088 | 4.1158 | 4.135 | 2.783 | 2.1267 | 2.2666 | 3.3175 | 42.0825 | 29841 | 1.9498 | 2.7067 | 3.8856 | 5.1944 | 5.7387 | 6.4006 | 6.279 | 5.5441 | 4.5603 | 3.3955 | 2.4347 | 1.8979 | 49.9874 | 29841 | 2 | 12
29842 | 3.9729 | 4.0388 | 4.4738 | 3.0679 | 3.5099 | 4.1462 | 4.1264 | 4.2539 | 2.7542 | 2.0547 | 2.1793 | 3.2585 | 41.8364 | 29842 | 1.9579 | 2.7444 | 3.9315 | 5.2276 | 5.7722 | 6.4465 | 6.3037 | 5.5727 | 4.588 | 3.4343 | 2.4602 | 1.9095 | 50.3486 | 29842 | 2 | 12
29843 | 3.6925 | 3.6938 | 4.0237 | 2.7705 | 3.5916 | 4.9652 | 4.6813 | 5.021 | 2.9665 | 1.9403 | 1.9772 | 3.111 | 42.4346 | 29843 | 2.0876 | 2.9045 | 4.0564 | 5.4578 | 6.0297 | 6.4925 | 6.4031 | 5.5864 | 4.6537 | 3.5876 | 2.6032 | 2.0674 | 51.9298 | 29843 | 2 | 11
29845 | 4.4163 | 3.9796 | 4.5997 | 3.2537 | 3.4016 | 3.525 | 3.9927 | 3.4369 | 2.7414 | 2.3491 | 2.6064 | 3.4506 | 41.7531 | 29845 | 1.8821 | 2.644 | 3.8246 | 5.1258 | 5.6698 | 6.3452 | 6.2479 | 5.526 | 4.5042 | 3.3598 | 2.4086 | 1.8523 | 49.3903 | 29845 | 3 | 11
29847 | 4.346 | 4.0891 | 4.7435 | 3.2392 | 3.5021 | 4.067 | 4.3464 | 4.1938 | 2.9499 | 2.2104 | 2.4065 | 3.4747 | 43.5685 | 29847 | 1.9329 | 2.7051 | 3.8865 | 5.2523 | 5.7679 | 6.386 | 6.2912 | 5.5295 | 4.5301 | 3.3595 | 2.429 | 1.8741 | 49.9439 | 29847 | 3 | 11
29848 | 4.4891 | 3.9512 | 4.6339 | 3.2852 | 3.4131 | 3.4563 | 3.9742 | 3.3281 | 2.8239 | 2.4409 | 2.7676 | 3.505 | 42.0684 | 29848 | 1.8747 | 2.5973 | 3.778 | 5.1318 | 5.6678 | 6.3253 | 6.2303 | 5.5014 | 4.4774 | 3.3225 | 2.3979 | 1.8346 | 49.1389 | 29848 | 3 | 11
29849 | 3.6479 | 3.6895 | 4.0021 | 2.7883 | 3.6397 | 5.0181 | 4.6939 | 5.1795 | 2.9847 | 1.9287 | 1.9662 | 3.1053 | 42.644 | 29849 | 2.104 | 2.9099 | 4.0716 | 5.4511 | 6.0268 | 6.4889 | 6.3879 | 5.5809 | 4.6523 | 3.5985 | 2.6065 | 2.0516 | 51.93 | 29849 | 3 | 11
29851 | 4.1178 | 4.0809 | 4.6182 | 3.1494 | 3.5721 | 4.2739 | 4.3218 | 4.3894 | 2.8897 | 2.0939 | 2.2373 | 3.3557 | 43.0998 | 29851 | 1.9728 | 2.7422 | 3.9346 | 5.2618 | 5.8026 | 6.4439 | 6.3016 | 5.5572 | 4.5784 | 3.4302 | 2.4526 | 1.9164 | 50.3942 | 29851 | 3 | 11
29853 | 3.9231 | 3.8771 | 4.2659 | 2.9082 | 3.5784 | 4.8376 | 4.4693 | 4.5438 | 2.8099 | 1.8979 | 2.0672 | 3.2546 | 42.4329 | 29853 | 2.0418 | 2.8525 | 4.0608 | 5.4422 | 6.0049 | 6.4553 | 6.4056 | 5.5712 | 4.6294 | 3.5182 | 2.5527 | 2.0222 | 51.5568 | 29853 | 3 | 11
29856 | 4.0352 | 3.9649 | 4.4551 | 3.0287 | 3.6079 | 4.716 | 4.5231 | 4.6035 | 2.9028 | 1.9527 | 2.1327 | 3.3236 | 43.2463 | 29856 | 2.0167 | 2.818 | 4.0324 | 5.4112 | 5.9576 | 6.4469 | 6.3741 | 5.5995 | 4.6402 | 3.4925 | 2.5163 | 1.9947 | 51.3 | 29856 | 3 | 11
29860 | 4.2111 | 4.0566 | 4.6228 | 3.1778 | 3.4698 | 3.9229 | 4.1361 | 4.0269 | 2.8081 | 2.1843 | 2.35 | 3.3771 | 42.3435 | 29860 | 1.9392 | 2.6887 | 3.8667 | 5.1977 | 5.727 | 6.3795 | 6.2703 | 5.5268 | 4.5426 | 3.375 | 2.429 | 1.8865 | 49.8291 | 29860 | 2 | 12
29902 | 3.2208 | 2.9836 | 3.6625 | 2.5176 | 3.43 | 5.1341 | 5.868 | 6.8334 | 4.3067 | 1.9735 | 1.8779 | 2.7214 | 44.5297 | 29902 | 2.2163 | 2.9666 | 4.0318 | 5.4151 | 6.0739 | 6.453 | 6.4447 | 5.6161 | 4.675 | 3.7017 | 2.691 | 2.1504 | 52.4356 | 29902 | 1 | 12
29906 | 3.278 | 3.055 | 3.7122 | 2.5818 | 3.4887 | 5.1817 | 5.7373 | 6.7963 | 4.1234 | 1.9488 | 1.8834 | 2.7629 | 44.5496 | 29906 | 2.2066 | 2.9597 | 4.0501 | 5.4216 | 6.0709 | 6.4677 | 6.4384 | 5.6052 | 4.662 | 3.6835 | 2.6709 | 2.1364 | 52.3732 | 29906 | 1 | 12
29907 | 3.2415 | 3.0506 | 3.6972 | 2.535 | 3.4367 | 5.1529 | 5.7675 | 6.8093 | 4.1283 | 1.984 | 1.9025 | 2.7445 | 44.45 | 29907 | 2.2234 | 2.9663 | 4.0333 | 5.4044 | 6.0719 | 6.4468 | 6.4619 | 5.6173 | 4.6745 | 3.6881 | 2.6884 | 2.1417 | 52.4178 | 29907 | 1 | 12
29909 | 3.1691 | 3.0048 | 3.6448 | 2.6017 | 3.5529 | 5.0957 | 5.8629 | 6.7642 | 4.3342 | 1.9334 | 1.8224 | 2.7072 | 44.4934 | 29909 | 2.2286 | 2.9685 | 4.0715 | 5.452 | 6.0719 | 6.4747 | 6.4039 | 5.5833 | 4.6626 | 3.7037 | 2.6915 | 2.1518 | 52.464 | 29909 | 1 | 12
29910 | 3.0603 | 2.9616 | 3.5868 | 2.5553 | 3.5437 | 4.9886 | 6.0203 | 6.7698 | 4.5417 | 1.9611 | 1.7708 | 2.6395 | 44.3995 | 29910 | 2.2371 | 2.9742 | 4.0738 | 5.4717 | 6.0862 | 6.4742 | 6.4044 | 5.5909 | 4.6688 | 3.7193 | 2.7041 | 2.168 | 52.5725 | 29910 | 1 | 12
29911 | 3.5673 | 3.6202 | 3.9787 | 2.7964 | 3.6894 | 5.0969 | 4.8218 | 5.5705 | 3.1297 | 1.936 | 1.9473 | 3.0587 | 43.2129 | 29911 | 2.1342 | 2.8987 | 4.0914 | 5.454 | 6.0336 | 6.4766 | 6.4032 | 5.5895 | 4.66 | 3.6258 | 2.6328 | 2.0666 | 52.0664 | 29911 | 1 | 12
29915 | 2.8359 | 2.9482 | 3.499 | 2.4671 | 3.544 | 4.7407 | 6.2606 | 6.7007 | 4.842 | 2.0411 | 1.6494 | 2.5066 | 44.0353 | 29915 | 2.2334 | 2.9549 | 4.0633 | 5.512 | 6.1068 | 6.4171 | 6.4017 | 5.5973 | 4.6884 | 3.7468 | 2.7253 | 2.1962 | 52.6433 | 29915 | 1 | 12
29916 | 3.4432 | 3.5214 | 3.9963 | 2.8156 | 3.7938 | 5.3051 | 5.0354 | 6.364 | 3.4223 | 1.9768 | 1.9206 | 2.9792 | 44.5737 | 29916 | 2.1669 | 2.9148 | 4.0266 | 5.4245 | 6.0346 | 6.4839 | 6.3791 | 5.585 | 4.6598 | 3.6534 | 2.6547 | 2.0783 | 52.0618 | 29916 | 2 | 11
29918 | 3.4648 | 3.4994 | 3.8719 | 2.8091 | 3.6945 | 5.0731 | 4.9993 | 5.7909 | 3.2893 | 1.8784 | 1.9296 | 3.013 | 43.3133 | 29918 | 2.1682 | 2.9247 | 4.0721 | 5.4868 | 6.0751 | 6.4901 | 6.4038 | 5.6083 | 4.6796 | 3.6596 | 2.6611 | 2.0851 | 52.3145 | 29918 | 1 | 12
29920 | 3.1662 | 2.9975 | 3.6596 | 2.473 | 3.3938 | 5.103 | 5.8656 | 6.8329 | 4.3002 | 2.027 | 1.8982 | 2.7045 | 44.4215 | 29920 | 2.2297 | 2.9553 | 4.0204 | 5.3935 | 6.0488 | 6.4206 | 6.4423 | 5.6268 | 4.6903 | 3.7139 | 2.7092 | 2.1644 | 52.4152 | 29920 | 1 | 12
29922 | 3.4239 | 3.4294 | 3.8225 | 2.8066 | 3.6839 | 5.0629 | 5.0922 | 5.8781 | 3.3749 | 1.8598 | 1.9185 | 2.9797 | 43.3324 | 29922 | 2.1827 | 2.934 | 4.0783 | 5.4996 | 6.088 | 6.5103 | 6.4152 | 5.6172 | 4.6989 | 3.6687 | 2.6723 | 2.0966 | 52.4617 | 29922 | 1 | 12
29924 | 3.5366 | 3.594 | 3.9801 | 2.8019 | 3.7159 | 5.145 | 4.8773 | 5.7618 | 3.2007 | 1.9468 | 1.9408 | 3.0378 | 43.5386 | 29924 | 2.1407 | 2.8961 | 4.079 | 5.4579 | 6.0366 | 6.4824 | 6.4015 | 5.59 | 4.6661 | 3.6316 | 2.6348 | 2.0682 | 52.0848 | 29924 | 1 | 12
29926 | 3.1205 | 2.9362 | 3.6171 | 2.4915 | 3.457 | 5.0816 | 6.0192 | 6.8781 | 4.6014 | 1.9904 | 1.8317 | 2.6758 | 44.7006 | 29926 | 2.23 | 2.9792 | 3.9984 | 5.4432 | 6.0815 | 6.4693 | 6.4317 | 5.607 | 4.6866 | 3.7225 | 2.7038 | 2.1637 | 52.5168 | 29926 | 1 | 12
29927 | 3.0609 | 3.0158 | 3.5778 | 2.6465 | 3.6187 | 4.952 | 5.8934 | 6.6035 | 4.3125 | 1.9092 | 1.7603 | 2.6536 | 44.0042 | 29927 | 2.2493 | 2.9871 | 4.1146 | 5.5004 | 6.1152 | 6.4842 | 6.3996 | 5.5837 | 4.6558 | 3.7393 | 2.7267 | 2.1552 | 52.711 | 29927 | 1 | 12
29928 | 3.1195 | 2.9336 | 3.6168 | 2.4878 | 3.4542 | 5.0832 | 6.0253 | 6.8841 | 4.6141 | 1.9918 | 1.8322 | 2.6756 | 44.7184 | 29928 | 2.2304 | 2.9805 | 3.993 | 5.4435 | 6.0828 | 6.4701 | 6.4338 | 5.6073 | 4.6878 | 3.7231 | 2.7041 | 2.1635 | 52.5201 | 29928 | 1 | 12
29929 | 3.5319 | 3.5808 | 4.0124 | 2.7868 | 3.7176 | 5.1626 | 4.9446 | 5.9208 | 3.2915 | 2.0093 | 1.9459 | 3.0121 | 43.9163 | 29929 | 2.1297 | 2.9014 | 4.0333 | 5.451 | 6.0117 | 6.4807 | 6.4264 | 5.5976 | 4.6599 | 3.6334 | 2.6229 | 2.066 | 52.0141 | 29929 | 1 | 12
29932 | 3.5391 | 3.5946 | 3.9326 | 2.8074 | 3.6911 | 5.0743 | 4.8491 | 5.5655 | 3.1415 | 1.8965 | 1.9442 | 3.0598 | 43.0957 | 29932 | 2.1498 | 2.9045 | 4.0835 | 5.4672 | 6.0422 | 6.4764 | 6.4047 | 5.5951 | 4.6551 | 3.6388 | 2.6481 | 2.0648 | 52.1302 | 29932 | 1 | 12
29934 | 3.392 | 3.3848 | 3.845 | 2.8055 | 3.7201 | 5.17 | 5.1855 | 6.193 | 3.5087 | 1.8907 | 1.907 | 2.9393 | 43.9416 | 29934 | 2.1813 | 2.937 | 4.0617 | 5.4859 | 6.1036 | 6.4802 | 6.3922 | 5.5802 | 4.6703 | 3.6796 | 2.67 | 2.1005 | 52.3425 | 29934 | 1 | 12
29935 | 3.2267 | 2.9827 | 3.6629 | 2.517 | 3.4244 | 5.1362 | 5.8638 | 6.8321 | 4.2903 | 1.9714 | 1.8814 | 2.723 | 44.5119 | 29935 | 2.2173 | 2.9675 | 4.0323 | 5.4119 | 6.0752 | 6.4506 | 6.4485 | 5.6169 | 4.675 | 3.7001 | 2.6913 | 2.1495 | 52.436 | 29935 | 1 | 12
29936 | 3.3206 | 3.243 | 3.8164 | 2.7242 | 3.67 | 5.2439 | 5.4428 | 6.6363 | 3.8308 | 1.9307 | 1.8816 | 2.848 | 44.5884 | 29936 | 2.2008 | 2.9444 | 4.0593 | 5.4346 | 6.0602 | 6.4538 | 6.3879 | 5.5601 | 4.6429 | 3.6856 | 2.6763 | 2.1185 | 52.2244 | 29936 | 1 | 12
29940 | 3.3157 | 3.2281 | 3.8084 | 2.653 | 3.5701 | 5.2392 | 5.4988 | 6.7529 | 3.8038 | 1.9682 | 1.9073 | 2.8232 | 44.5688 | 29940 | 2.2025 | 2.9476 | 4.0545 | 5.4207 | 6.0566 | 6.4764 | 6.4405 | 5.5996 | 4.6531 | 3.6615 | 2.6526 | 2.1191 | 52.2848 | 29940 | 1 | 12
29941 | 3.3408 | 3.3004 | 3.8608 | 2.7125 | 3.6523 | 5.2829 | 5.3796 | 6.7165 | 3.7138 | 1.9586 | 1.9002 | 2.8616 | 44.68 | 29941 | 2.196 | 2.9387 | 4.0564 | 5.4187 | 6.0427 | 6.4685 | 6.4139 | 5.5794 | 4.6427 | 3.6668 | 2.6589 | 2.1133 | 52.196 | 29941 | 1 | 12
29943 | 3.3104 | 3.2416 | 3.757 | 2.7764 | 3.6872 | 5.1509 | 5.3972 | 6.3808 | 3.7386 | 1.8767 | 1.8819 | 2.86 | 44.0588 | 29943 | 2.2037 | 2.9582 | 4.0776 | 5.4812 | 6.1303 | 6.4557 | 6.3781 | 5.5667 | 4.642 | 3.7093 | 2.6876 | 2.1173 | 52.4075 | 29943 | 2 | 11
29944 | 3.4944 | 3.5667 | 3.9977 | 2.8114 | 3.7611 | 5.2292 | 4.9472 | 6.0651 | 3.3052 | 1.9695 | 1.932 | 3.0107 | 44.0901 | 29944 | 2.1505 | 2.9011 | 4.0414 | 5.4466 | 6.0327 | 6.4896 | 6.3996 | 5.594 | 4.6682 | 3.64 | 2.6407 | 2.0695 | 52.074 | 29944 | 1 | 12
29945 | 3.3858 | 3.3958 | 3.9298 | 2.7324 | 3.6937 | 5.2893 | 5.2575 | 6.5974 | 3.6104 | 2.0056 | 1.9237 | 2.9005 | 44.7219 | 29945 | 2.1812 | 2.9249 | 4.0334 | 5.4075 | 6.0269 | 6.4583 | 6.409 | 5.576 | 4.6395 | 3.6345 | 2.6343 | 2.0948 | 52.0203 | 29945 | 2 | 11
30002 | 4.5536 | 4.3172 | 5.2917 | 3.9351 | 3.6789 | 3.3181 | 4.4975 | 3.0463 | 3.0536 | 2.5269 | 3.226 | 3.9964 | 45.4412 | 30002 | 1.8518 | 2.6566 | 3.821 | 5.2063 | 5.822 | 6.3881 | 6.2116 | 5.5728 | 4.5391 | 3.4821 | 2.4733 | 1.9086 | 49.9333 | 30002 | 3 | 11
30004 | 4.8836 | 4.5547 | 5.7137 | 4.4417 | 3.9815 | 3.4059 | 4.657 | 3.1707 | 3.4673 | 2.7977 | 3.5429 | 4.4143 | 49.031 | 30004 | 1.766 | 2.5019 | 3.6544 | 5.0329 | 5.5728 | 6.1771 | 6.0028 | 5.4503 | 4.3584 | 3.2671 | 2.324 | 1.7863 | 47.894 | 30004 | 3 | 11
30005 | 4.8788 | 4.514 | 5.6571 | 4.3439 | 3.9328 | 3.3922 | 4.5836 | 3.1244 | 3.4247 | 2.7977 | 3.5079 | 4.3312 | 48.4883 | 30005 | 1.7816 | 2.548 | 3.6831 | 5.0478 | 5.5769 | 6.2 | 6.0152 | 5.4588 | 4.3733 | 3.2847 | 2.3417 | 1.7992 | 48.1102 | 30005 | 3 | 11
30008 | 4.4954 | 4.303 | 5.4102 | 4.3457 | 3.7249 | 3.3302 | 4.6809 | 2.9456 | 3.1167 | 2.494 | 3.1107 | 4.2261 | 46.1835 | 30008 | 1.8198 | 2.6008 | 3.7848 | 5.1611 | 5.7199 | 6.3254 | 6.1152 | 5.5799 | 4.5117 | 3.3856 | 2.4056 | 1.8468 | 49.2566 | 30008 | 3 | 11
30009 | 4.7882 | 4.4719 | 5.6204 | 4.368 | 3.8922 | 3.3677 | 4.6303 | 3.0877 | 3.383 | 2.7337 | 3.426 | 4.3294 | 48.0983 | 30009 | 1.7839 | 2.5384 | 3.6991 | 5.0624 | 5.5985 | 6.223 | 6.027 | 5.4678 | 4.4055 | 3.3026 | 2.3483 | 1.8031 | 48.2596 | 30009 | 3 | 11
30011 | 4.9401 | 4.419 | 5.5238 | 4.0008 | 3.8936 | 3.4655 | 4.284 | 3.1328 | 3.3404 | 2.8913 | 3.5446 | 4.1094 | 47.5455 | 30011 | 1.8056 | 2.5754 | 3.6654 | 5.0247 | 5.5522 | 6.2111 | 6.0377 | 5.4325 | 4.35 | 3.2988 | 2.3824 | 1.8159 | 48.1516 | 30011 | 3 | 11
30012 | 4.6465 | 4.2994 | 5.2383 | 3.6712 | 3.6824 | 3.3706 | 4.3197 | 3.1348 | 2.9733 | 2.557 | 3.2336 | 3.8818 | 45.0086 | 30012 | 1.8622 | 2.6657 | 3.8037 | 5.1414 | 5.7532 | 6.3738 | 6.1838 | 5.557 | 4.5334 | 3.4588 | 2.4815 | 1.895 | 49.7095 | 30012 | 3 | 11
30013 | 4.6193 | 4.2863 | 5.1695 | 3.5675 | 3.6617 | 3.3715 | 4.2859 | 3.1725 | 2.8801 | 2.5002 | 3.1831 | 3.8329 | 44.5306 | 30013 | 1.876 | 2.6911 | 3.8221 | 5.1552 | 5.7782 | 6.4063 | 6.2113 | 5.5819 | 4.5595 | 3.476 | 2.5001 | 1.9048 | 49.9626 | 30013 | 3 | 11
30014 | 4.5873 | 4.2746 | 5.0852 | 3.4498 | 3.6571 | 3.3874 | 4.225 | 3.2539 | 2.8156 | 2.4601 | 3.1192 | 3.7784 | 44.0936 | 30014 | 1.8901 | 2.6835 | 3.8265 | 5.142 | 5.7569 | 6.4001 | 6.2258 | 5.6015 | 4.5567 | 3.4462 | 2.4921 | 1.8933 | 49.9146 | 30014 | 3 | 11
30016 | 4.5625 | 4.2882 | 5.0652 | 3.4531 | 3.625 | 3.3682 | 4.2288 | 3.2405 | 2.7581 | 2.3951 | 3.0845 | 3.7879 | 43.8571 | 30016 | 1.9053 | 2.7102 | 3.8656 | 5.1913 | 5.8279 | 6.4693 | 6.2692 | 5.6321 | 4.6079 | 3.5089 | 2.5292 | 1.918 | 50.435 | 30016 | 3 | 11
30017 | 4.7999 | 4.3682 | 5.4212 | 3.8993 | 3.799 | 3.4107 | 4.3503 | 3.1137 | 3.1971 | 2.7352 | 3.3982 | 4.0283 | 46.5211 | 30017 | 1.8226 | 2.6124 | 3.7295 | 5.0917 | 5.626 | 6.2741 | 6.0753 | 5.5022 | 4.4083 | 3.345 | 2.4381 | 1.8428 | 48.7681 | 30017 | 3 | 11
30019 | 4.9059 | 4.4116 | 5.5009 | 3.975 | 3.872 | 3.4542 | 4.3157 | 3.1348 | 3.3029 | 2.846 | 3.5049 | 4.0907 | 47.3147 | 30019 | 1.8071 | 2.5842 | 3.68 | 5.0484 | 5.5786 | 6.2232 | 6.045 | 5.46 | 4.3573 | 3.3061 | 2.3954 | 1.8243 | 48.3095 | 30019 | 3 | 11
30021 | 4.5894 | 4.3283 | 5.3279 | 3.9676 | 3.7 | 3.3235 | 4.4957 | 3.0447 | 3.0932 | 2.5594 | 3.2475 | 4.0251 | 45.7023 | 30021 | 1.8444 | 2.6424 | 3.8043 | 5.1844 | 5.779 | 6.3635 | 6.1835 | 5.549 | 4.5255 | 3.4599 | 2.4619 | 1.8986 | 49.6965 | 30021 | 3 | 11
30022 | 4.7824 | 4.4503 | 5.5735 | 4.2775 | 3.8621 | 3.3622 | 4.5793 | 3.0769 | 3.3437 | 2.7277 | 3.4136 | 4.2643 | 47.7136 | 30022 | 1.7963 | 2.566 | 3.7155 | 5.0802 | 5.6093 | 6.2424 | 6.047 | 5.4755 | 4.4201 | 3.3275 | 2.3726 | 1.8235 | 48.4759 | 30022 | 3 | 11
30024 | 4.9493 | 4.5073 | 5.6415 | 4.2354 | 3.9296 | 3.4181 | 4.4605 | 3.1264 | 3.4263 | 2.8515 | 3.555 | 4.2668 | 48.3677 | 30024 | 1.7833 | 2.5577 | 3.6687 | 5.0414 | 5.5765 | 6.2067 | 6.0171 | 5.46 | 4.3437 | 3.2807 | 2.3512 | 1.8049 | 48.0918 | 30024 | 3 | 11
30025 | 4.5835 | 4.2508 | 5.0973 | 3.465 | 3.6924 | 3.4014 | 4.2243 | 3.2562 | 2.868 | 2.5258 | 3.1531 | 3.7636 | 44.2815 | 30025 | 1.8867 | 2.6602 | 3.7934 | 5.1028 | 5.7108 | 6.363 | 6.1854 | 5.5767 | 4.4957 | 3.3979 | 2.4726 | 1.877 | 49.5222 | 30025 | 3 | 11
30028 | 5.2408 | 4.8467 | 5.9901 | 4.6257 | 4.2842 | 3.5458 | 4.723 | 3.4353 | 3.7328 | 3.0437 | 3.9322 | 4.6723 | 52.0724 | 30028 | 1.7274 | 2.4218 | 3.5491 | 4.9465 | 5.453 | 6.0571 | 5.9173 | 5.3606 | 4.2369 | 3.1576 | 2.265 | 1.7396 | 46.8319 | 30028 | 3 | 11
30030 | 4.5352 | 4.3113 | 5.286 | 3.9518 | 3.6713 | 3.3112 | 4.5099 | 3.0351 | 3.0488 | 2.5157 | 3.2132 | 4.0003 | 45.3898 | 30030 | 1.8539 | 2.6562 | 3.8276 | 5.2142 | 5.8257 | 6.404 | 6.2149 | 5.5876 | 4.543 | 3.4878 | 2.4787 | 1.9127 | 50.0063 | 30030 | 3 | 11
30032 | 4.5431 | 4.3165 | 5.2688 | 3.8987 | 3.6699 | 3.3213 | 4.4836 | 3.0606 | 3.0212 | 2.5085 | 3.2186 | 3.9731 | 45.2839 | 30032 | 1.8595 | 2.6682 | 3.8353 | 5.2209 | 5.8475 | 6.4091 | 6.2306 | 5.5922 | 4.5512 | 3.4955 | 2.484 | 1.9163 | 50.1104 | 30032 | 3 | 11
30033 | 4.5594 | 4.3185 | 5.3223 | 4.0024 | 3.6891 | 3.3112 | 4.5211 | 3.0228 | 3.0902 | 2.5423 | 3.2239 | 4.0376 | 45.6409 | 30033 | 1.8446 | 2.6405 | 3.8094 | 5.1941 | 5.7842 | 6.3788 | 6.1882 | 5.5623 | 4.5303 | 3.468 | 2.4661 | 1.9026 | 49.769 | 30033 | 3 | 11
30034 | 4.5436 | 4.3235 | 5.2426 | 3.843 | 3.6639 | 3.331 | 4.4497 | 3.0912 | 2.9718 | 2.4854 | 3.2092 | 3.9463 | 45.1012 | 30034 | 1.8717 | 2.6846 | 3.8556 | 5.2396 | 5.8715 | 6.4444 | 6.2542 | 5.6203 | 4.5706 | 3.5109 | 2.5018 | 1.9279 | 50.3531 | 30034 | 3 | 11
30035 | 4.5688 | 4.3176 | 5.261 | 3.8413 | 3.6721 | 3.3326 | 4.4418 | 3.081 | 3.0051 | 2.5163 | 3.2231 | 3.9506 | 45.2114 | 30035 | 1.8631 | 2.6714 | 3.8339 | 5.2126 | 5.8421 | 6.4054 | 6.2316 | 5.5855 | 4.5502 | 3.4935 | 2.4848 | 1.9165 | 50.0904 | 30035 | 3 | 11
30038 | 4.5801 | 4.3161 | 5.2213 | 3.7384 | 3.6609 | 3.345 | 4.3751 | 3.1193 | 2.9392 | 2.4928 | 3.2025 | 3.9053 | 44.896 | 30038 | 1.8788 | 2.6862 | 3.8471 | 5.2211 | 5.854 | 6.4461 | 6.2461 | 5.607 | 4.5695 | 3.5069 | 2.5023 | 1.9296 | 50.2948 | 30038 | 3 | 11
30039 | 4.6927 | 4.3282 | 5.323 | 3.8055 | 3.7219 | 3.371 | 4.3588 | 3.1032 | 3.0772 | 2.6215 | 3.2942 | 3.9571 | 45.6544 | 30039 | 1.8483 | 2.6402 | 3.7884 | 5.1318 | 5.717 | 6.3376 | 6.1471 | 5.5358 | 4.4943 | 3.4204 | 2.461 | 1.8779 | 49.3999 | 30039 | 3 | 11
30040 | 5.1149 | 4.7105 | 5.8647 | 4.5117 | 4.141 | 3.4816 | 4.6358 | 3.2969 | 3.6213 | 2.9589 | 3.77 | 4.5289 | 50.6362 | 30040 | 1.7466 | 2.4605 | 3.5945 | 4.99 | 5.4992 | 6.1067 | 5.9648 | 5.4077 | 4.2776 | 3.1979 | 2.2943 | 1.7678 | 47.3074 | 30040 | 3 | 11
30041 | 5.1747 | 4.7099 | 5.8624 | 4.4688 | 4.1407 | 3.4976 | 4.5591 | 3.2807 | 3.6386 | 3.0071 | 3.7974 | 4.5018 | 50.6389 | 30041 | 1.7524 | 2.4726 | 3.596 | 4.9811 | 5.4663 | 6.1042 | 5.9559 | 5.3927 | 4.2657 | 3.1844 | 2.2978 | 1.765 | 47.2343 | 30041 | 3 | 11
30043 | 4.9153 | 4.4507 | 5.5597 | 4.0966 | 3.8814 | 3.4261 | 4.3851 | 3.1137 | 3.3522 | 2.833 | 3.512 | 4.1676 | 47.6934 | 30043 | 1.8008 | 2.5762 | 3.691 | 5.0604 | 5.5889 | 6.2268 | 6.0348 | 5.4665 | 4.3645 | 3.3002 | 2.3802 | 1.8181 | 48.3085 | 30043 | 3 | 11
30044 | 4.7846 | 4.3853 | 5.459 | 4.0093 | 3.7978 | 3.3787 | 4.4071 | 3.0773 | 3.2336 | 2.721 | 3.3914 | 4.087 | 46.7321 | 30044 | 1.8242 | 2.6036 | 3.7538 | 5.0972 | 5.6346 | 6.2832 | 6.0618 | 5.5019 | 4.4291 | 3.3359 | 2.4252 | 1.8342 | 48.7846 | 30044 | 3 | 11
30045 | 4.853 | 4.3984 | 5.4769 | 3.9707 | 3.8374 | 3.4243 | 4.355 | 3.1159 | 3.2629 | 2.7866 | 3.4516 | 4.0791 | 47.0119 | 30045 | 1.8127 | 2.5968 | 3.7082 | 5.0776 | 5.602 | 6.2494 | 6.0543 | 5.4856 | 4.3796 | 3.3201 | 2.4171 | 1.8315 | 48.535 | 30045 | 3 | 11
30047 | 4.7118 | 4.356 | 5.3987 | 3.9633 | 3.7529 | 3.3571 | 4.4221 | 3.0659 | 3.1654 | 2.6556 | 3.3268 | 4.0471 | 46.2229 | 30047 | 1.8367 | 2.6189 | 3.7808 | 5.1277 | 5.6839 | 6.3182 | 6.1071 | 5.5202 | 4.4735 | 3.3839 | 2.4432 | 1.8602 | 49.1544 | 30047 | 3 | 11
30052 | 4.7364 | 4.32 | 5.3207 | 3.7384 | 3.7509 | 3.4093 | 4.3046 | 3.1424 | 3.0874 | 2.6718 | 3.3284 | 3.9294 | 45.7396 | 30052 | 1.8356 | 2.6347 | 3.7449 | 5.0779 | 5.653 | 6.3024 | 6.1043 | 5.5145 | 4.4495 | 3.3801 | 2.4519 | 1.8536 | 49.0023 | 30052 | 3 | 11
30054 | 4.6433 | 4.2755 | 5.1761 | 3.5428 | 3.6819 | 3.39 | 4.266 | 3.1892 | 2.9084 | 2.5415 | 3.2031 | 3.8202 | 44.638 | 30054 | 1.8648 | 2.6749 | 3.7962 | 5.1066 | 5.7149 | 6.3603 | 6.1732 | 5.5588 | 4.5247 | 3.4331 | 2.4823 | 1.8784 | 49.5682 | 30054 | 3 | 11
30055 | 4.5238 | 4.2779 | 4.995 | 3.3729 | 3.6272 | 3.3813 | 4.1783 | 3.3277 | 2.7486 | 2.3782 | 3.0241 | 3.7432 | 43.5783 | 30055 | 1.9117 | 2.6813 | 3.8477 | 5.1718 | 5.7948 | 6.4225 | 6.2709 | 5.6394 | 4.5859 | 3.457 | 2.4891 | 1.9101 | 50.1821 | 30055 | 3 | 11
30056 | 4.4841 | 4.2622 | 4.9457 | 3.3369 | 3.6104 | 3.3694 | 4.1471 | 3.3623 | 2.7439 | 2.358 | 2.9754 | 3.7132 | 43.3087 | 30056 | 1.9114 | 2.6781 | 3.8278 | 5.1734 | 5.7913 | 6.4264 | 6.2735 | 5.6377 | 4.556 | 3.4567 | 2.4902 | 1.9178 | 50.1404 | 30056 | 3 | 11
30058 | 4.6215 | 4.3148 | 5.2682 | 3.7792 | 3.6826 | 3.3491 | 4.3817 | 3.0976 | 3.0093 | 2.5509 | 3.2392 | 3.9295 | 45.2236 | 30058 | 1.8639 | 2.6612 | 3.8224 | 5.1826 | 5.7982 | 6.3865 | 6.2099 | 5.5672 | 4.5374 | 3.4758 | 2.4791 | 1.9105 | 49.8948 | 30058 | 3 | 11
30060 | 4.4949 | 4.2965 | 5.411 | 4.3357 | 3.7175 | 3.3129 | 4.6793 | 2.9299 | 3.1408 | 2.5066 | 3.1119 | 4.2269 | 46.1639 | 30060 | 1.8153 | 2.5938 | 3.7744 | 5.1539 | 5.7128 | 6.3206 | 6.1142 | 5.5619 | 4.5058 | 3.3882 | 2.4039 | 1.8465 | 49.1913 | 30060 | 3 | 11
30062 | 4.5719 | 4.3394 | 5.4809 | 4.3511 | 3.7615 | 3.3143 | 4.6681 | 2.9661 | 3.2346 | 2.5747 | 3.2035 | 4.2635 | 46.7296 | 30062 | 1.799 | 2.5556 | 3.7429 | 5.1205 | 5.6786 | 6.2946 | 6.0896 | 5.511 | 4.4756 | 3.3715 | 2.3863 | 1.8335 | 48.8587 | 30062 | 3 | 11
30064 | 4.5401 | 4.3287 | 5.4727 | 4.3961 | 3.7603 | 3.3579 | 4.6811 | 2.9858 | 3.1598 | 2.5154 | 3.163 | 4.2612 | 46.622 | 30064 | 1.8093 | 2.5755 | 3.7653 | 5.1376 | 5.6927 | 6.3016 | 6.0894 | 5.5609 | 4.4931 | 3.3611 | 2.387 | 1.8316 | 49.0051 | 30064 | 3 | 11
30066 | 4.599 | 4.3594 | 5.5282 | 4.4046 | 3.7912 | 3.3366 | 4.6785 | 2.9968 | 3.2621 | 2.5851 | 3.236 | 4.3 | 47.0774 | 30066 | 1.7926 | 2.5384 | 3.731 | 5.101 | 5.6549 | 6.2824 | 6.0614 | 5.5076 | 4.4641 | 3.3421 | 2.3692 | 1.8179 | 48.6625 | 30066 | 3 | 11
30067 | 4.4982 | 4.2869 | 5.3927 | 4.2772 | 3.6983 | 3.2833 | 4.6544 | 2.9093 | 3.1599 | 2.5253 | 3.1197 | 4.1983 | 46.0034 | 30067 | 1.8134 | 2.5926 | 3.7694 | 5.1596 | 5.7234 | 6.3236 | 6.139 | 5.5304 | 4.5035 | 3.4225 | 2.4179 | 1.8614 | 49.2566 | 30067 | 3 | 11
30068 | 4.5471 | 4.318 | 5.4366 | 4.2952 | 3.7313 | 3.2946 | 4.6508 | 2.9404 | 3.206 | 2.5621 | 3.1754 | 4.2236 | 46.3812 | 30068 | 1.806 | 2.574 | 3.7548 | 5.1402 | 5.701 | 6.3091 | 6.1181 | 5.5131 | 4.4874 | 3.4032 | 2.4055 | 1.851 | 49.0634 | 30068 | 3 | 11
30069 | 4.4802 | 4.2823 | 5.3888 | 4.3068 | 3.699 | 3.2966 | 4.6736 | 2.9085 | 3.1362 | 2.5047 | 3.0952 | 4.2087 | 45.9807 | 30069 | 1.8166 | 2.5987 | 3.7756 | 5.1603 | 5.7215 | 6.3225 | 6.1286 | 5.5539 | 4.509 | 3.4047 | 2.4111 | 1.854 | 49.2565 | 30069 | 3 | 11
30071 | 4.7062 | 4.3798 | 5.4638 | 4.1266 | 3.7813 | 3.3414 | 4.5147 | 3.0395 | 3.2407 | 2.6688 | 3.3349 | 4.146 | 46.7436 | 30071 | 1.8186 | 2.5941 | 3.7535 | 5.1182 | 5.6469 | 6.2969 | 6.0857 | 5.4979 | 4.4665 | 3.3764 | 2.4213 | 1.8577 | 48.9337 | 30071 | 3 | 11
30075 | 4.6726 | 4.4046 | 5.5546 | 4.3681 | 3.8262 | 3.3353 | 4.6585 | 3.0246 | 3.3181 | 2.6534 | 3.3128 | 4.3043 | 47.433 | 30075 | 1.7877 | 2.5312 | 3.7175 | 5.0875 | 5.6389 | 6.2623 | 6.055 | 5.4834 | 4.4427 | 3.3363 | 2.3648 | 1.8158 | 48.523 | 30075 | 3 | 11
30076 | 4.7131 | 4.4181 | 5.549 | 4.3099 | 3.8325 | 3.3427 | 4.618 | 3.042 | 3.3173 | 2.6802 | 3.3483 | 4.2722 | 47.4432 | 30076 | 1.7951 | 2.5547 | 3.7226 | 5.0909 | 5.6303 | 6.2587 | 6.0589 | 5.4819 | 4.4391 | 3.3415 | 2.3748 | 1.8254 | 48.5739 | 30076 | 3 | 11
30078 | 4.7522 | 4.3545 | 5.3899 | 3.8863 | 3.7664 | 3.3863 | 4.3663 | 3.0993 | 3.1568 | 2.6856 | 3.3534 | 4.0122 | 46.2091 | 30078 | 1.8337 | 2.6216 | 3.7605 | 5.1078 | 5.6624 | 6.3017 | 6.0978 | 5.5154 | 4.4485 | 3.3707 | 2.4448 | 1.8529 | 49.0178 | 30078 | 3 | 11
30079 | 4.5679 | 4.3221 | 5.3115 | 3.961 | 3.6891 | 3.3188 | 4.5025 | 3.0415 | 3.0761 | 2.5419 | 3.234 | 4.0156 | 45.582 | 30079 | 1.8473 | 2.6482 | 3.8119 | 5.1957 | 5.7991 | 6.3758 | 6.1968 | 5.5605 | 4.5325 | 3.4713 | 2.4671 | 1.9037 | 49.8099 | 30079 | 3 | 11
30080 | 4.475 | 4.2846 | 5.3522 | 4.2332 | 3.6845 | 3.2938 | 4.6379 | 2.9301 | 3.095 | 2.4896 | 3.109 | 4.156 | 45.741 | 30080 | 1.8301 | 2.6197 | 3.8023 | 5.191 | 5.7602 | 6.3691 | 6.1615 | 5.5834 | 4.5265 | 3.4421 | 2.442 | 1.879 | 49.6069 | 30080 | 3 | 11
30082 | 4.4789 | 4.2939 | 5.356 | 4.248 | 3.695 | 3.3084 | 4.6377 | 2.9467 | 3.0755 | 2.4796 | 3.112 | 4.1604 | 45.7921 | 30082 | 1.8334 | 2.6264 | 3.8115 | 5.197 | 5.765 | 6.3787 | 6.1586 | 5.6032 | 4.5317 | 3.4377 | 2.4446 | 1.8791 | 49.667 | 30082 | 3 | 11
30083 | 4.6036 | 4.327 | 5.3173 | 3.9217 | 3.6988 | 3.3318 | 4.465 | 3.0585 | 3.0779 | 2.5634 | 3.2526 | 4.0018 | 45.6193 | 30083 | 1.8486 | 2.6466 | 3.8084 | 5.1818 | 5.7825 | 6.3649 | 6.1866 | 5.5523 | 4.524 | 3.4588 | 2.4646 | 1.8982 | 49.7172 | 30083 | 3 | 11
30084 | 4.6309 | 4.341 | 5.3729 | 4.0156 | 3.725 | 3.3289 | 4.4947 | 3.0383 | 3.1431 | 2.5992 | 3.2737 | 4.0624 | 46.0257 | 30084 | 1.8363 | 2.624 | 3.7874 | 5.1592 | 5.7241 | 6.3409 | 6.145 | 5.529 | 4.5063 | 3.4292 | 2.4502 | 1.8848 | 49.4163 | 30084 | 3 | 11
30087 | 4.6548 | 4.3344 | 5.3372 | 3.8958 | 3.7161 | 3.3471 | 4.4219 | 3.0719 | 3.095 | 2.5994 | 3.2792 | 3.9986 | 45.7513 | 30087 | 1.8481 | 2.6382 | 3.8011 | 5.1587 | 5.7446 | 6.3499 | 6.1612 | 5.5418 | 4.507 | 3.4336 | 2.4594 | 1.8869 | 49.5305 | 30087 | 3 | 11
30088 | 4.5958 | 4.3192 | 5.2865 | 3.8593 | 3.6852 | 3.3358 | 4.4382 | 3.0733 | 3.0393 | 2.5465 | 3.2408 | 3.9652 | 45.385 | 30088 | 1.8564 | 2.6578 | 3.8196 | 5.1913 | 5.8078 | 6.3791 | 6.2082 | 5.5645 | 4.5343 | 3.4748 | 2.4733 | 1.9067 | 49.8739 | 30088 | 3 | 11
30092 | 4.724 | 4.4042 | 5.5026 | 4.1923 | 3.8082 | 3.3448 | 4.5504 | 3.0492 | 3.2774 | 2.6837 | 3.3563 | 4.1941 | 47.087 | 30092 | 1.8102 | 2.5837 | 3.7398 | 5.1076 | 5.6347 | 6.2789 | 6.0756 | 5.4894 | 4.4545 | 3.3647 | 2.404 | 1.849 | 48.7922 | 30092 | 3 | 11
30093 | 4.6966 | 4.3633 | 5.4316 | 4.0633 | 3.7624 | 3.3426 | 4.4813 | 3.0403 | 3.207 | 2.6574 | 3.3223 | 4.1032 | 46.4712 | 30093 | 1.8266 | 2.6047 | 3.7672 | 5.1257 | 5.662 | 6.3096 | 6.0943 | 5.5073 | 4.4737 | 3.382 | 2.4339 | 1.8606 | 49.0475 | 30093 | 3 | 11
30094 | 4.5841 | 4.3023 | 5.1652 | 3.6101 | 3.6455 | 3.356 | 4.3073 | 3.1607 | 2.8633 | 2.462 | 3.1658 | 3.8505 | 44.4727 | 30094 | 1.8905 | 2.7007 | 3.8466 | 5.2124 | 5.8537 | 6.4684 | 6.2493 | 5.611 | 4.5854 | 3.5132 | 2.5129 | 1.9337 | 50.3777 | 30094 | 3 | 11
30096 | 4.7964 | 4.422 | 5.5216 | 4.1433 | 3.8316 | 3.3708 | 4.4817 | 3.0741 | 3.2981 | 2.7341 | 3.4137 | 4.1756 | 47.2632 | 30096 | 1.809 | 2.585 | 3.7304 | 5.0879 | 5.6216 | 6.2647 | 6.0548 | 5.4878 | 4.4209 | 3.3334 | 2.3985 | 1.832 | 48.6261 | 30096 | 3 | 11
30097 | 4.8609 | 4.4671 | 5.5882 | 4.2164 | 3.882 | 3.3883 | 4.4965 | 3.0981 | 3.3655 | 2.7836 | 3.4761 | 4.2369 | 47.8596 | 30097 | 1.7947 | 2.5703 | 3.701 | 5.0643 | 5.599 | 6.2337 | 6.0343 | 5.474 | 4.3858 | 3.3069 | 2.371 | 1.8162 | 48.3512 | 30097 | 3 | 11
30101 | 4.6622 | 4.3939 | 5.6312 | 4.4719 | 3.8376 | 3.4315 | 4.6063 | 3.1207 | 3.2382 | 2.5458 | 3.3286 | 4.3038 | 47.5717 | 30101 | 1.7831 | 2.5313 | 3.7125 | 5.1066 | 5.6579 | 6.2819 | 6.0448 | 5.5563 | 4.4685 | 3.3273 | 2.371 | 1.8144 | 48.6556 | 30101 | 3 | 11
30102 | 4.6694 | 4.4017 | 5.6463 | 4.4879 | 3.8523 | 3.4059 | 4.6464 | 3.1058 | 3.3067 | 2.5881 | 3.3448 | 4.3458 | 47.801 | 30102 | 1.7712 | 2.5102 | 3.6907 | 5.0752 | 5.6228 | 6.2558 | 6.0276 | 5.5109 | 4.4441 | 3.3012 | 2.3488 | 1.799 | 48.3575 | 30102 | 3 | 10
30103 | 4.8354 | 4.4335 | 5.9706 | 4.5627 | 3.972 | 3.5062 | 4.4678 | 3.3425 | 3.5386 | 2.6065 | 3.6572 | 4.4388 | 49.3317 | 30103 | 1.6727 | 2.3859 | 3.5781 | 4.9519 | 5.5171 | 6.1654 | 6.0159 | 5.4778 | 4.3893 | 3.1919 | 2.2341 | 1.7031 | 47.2832 | 30103 | 3 | 10
30104 | 4.9421 | 4.5475 | 5.9582 | 4.6133 | 4.013 | 3.7011 | 4.4646 | 3.4567 | 3.3204 | 2.567 | 3.6575 | 4.3687 | 49.61 | 30104 | 1.717 | 2.4565 | 3.654 | 5.0187 | 5.5811 | 6.2073 | 6.0013 | 5.525 | 4.4444 | 3.2492 | 2.2906 | 1.7422 | 47.8874 | 30104 | 3 | 11
30105 | 4.9415 | 4.4525 | 6.1554 | 4.6297 | 4.0548 | 3.5217 | 4.473 | 3.3508 | 3.736 | 2.6244 | 3.8135 | 4.5955 | 50.3487 | 30105 | 1.6391 | 2.3021 | 3.4816 | 4.9031 | 5.4414 | 6.115 | 5.984 | 5.4734 | 4.3559 | 3.1164 | 2.152 | 1.654 | 46.6179 | 30105 | 3 | 11
30106 | 4.5421 | 4.3453 | 5.412 | 4.3009 | 3.7554 | 3.3711 | 4.6286 | 3.0297 | 3.0609 | 2.4836 | 3.1771 | 4.1874 | 46.2941 | 30106 | 1.8356 | 2.6202 | 3.8211 | 5.1981 | 5.765 | 6.3694 | 6.1501 | 5.6092 | 4.5309 | 3.4248 | 2.4381 | 1.8722 | 49.6347 | 30106 | 3 | 11
30107 | 5.1256 | 4.8177 | 5.9805 | 4.6695 | 4.2764 | 3.5749 | 4.839 | 3.4994 | 3.7135 | 2.9726 | 3.9105 | 4.701 | 52.0807 | 30107 | 1.7024 | 2.4056 | 3.5285 | 4.918 | 5.4519 | 6.0537 | 5.9111 | 5.355 | 4.2452 | 3.1615 | 2.2358 | 1.7099 | 46.6785 | 30107 | 4 | 10
30108 | 5.0217 | 4.7048 | 5.8269 | 4.4596 | 4.087 | 3.7248 | 4.65 | 3.5814 | 3.1483 | 2.5426 | 3.6278 | 4.5193 | 49.8941 | 30108 | 1.812 | 2.5564 | 3.7748 | 5.1172 | 5.6943 | 6.2808 | 6.0391 | 5.5692 | 4.5303 | 3.397 | 2.3672 | 1.8248 | 48.963 | 30108 | 3 | 11
30110 | 5.0296 | 4.6792 | 5.867 | 4.547 | 4.1306 | 3.7656 | 4.6282 | 3.5701 | 3.2089 | 2.5931 | 3.6743 | 4.4687 | 50.1622 | 30110 | 1.7663 | 2.5362 | 3.7334 | 5.0809 | 5.6448 | 6.2419 | 5.9947 | 5.4948 | 4.4802 | 3.3531 | 2.3229 | 1.8123 | 48.4614 | 30110 | 3 | 11
30113 | 5.0476 | 4.655 | 5.9379 | 4.5954 | 4.1208 | 3.7808 | 4.5718 | 3.5617 | 3.2831 | 2.5858 | 3.7118 | 4.4827 | 50.3344 | 30113 | 1.747 | 2.4944 | 3.6989 | 5.0343 | 5.6074 | 6.2231 | 5.989 | 5.5111 | 4.4638 | 3.3121 | 2.3071 | 1.7778 | 48.1659 | 30113 | 3 | 11
30114 | 4.8625 | 4.5771 | 5.806 | 4.5738 | 4.0405 | 3.4773 | 4.745 | 3.2873 | 3.5129 | 2.7651 | 3.6069 | 4.5113 | 49.7657 | 30114 | 1.732 | 2.4427 | 3.6007 | 4.9913 | 5.5421 | 6.1264 | 5.9765 | 5.4266 | 4.3276 | 3.2145 | 2.2879 | 1.7462 | 47.4146 | 30114 | 3 | 10
30115 | 4.8775 | 4.5765 | 5.7647 | 4.5225 | 4.0184 | 3.4305 | 4.7129 | 3.2257 | 3.4997 | 2.7864 | 3.5782 | 4.4789 | 49.4721 | 30115 | 1.7493 | 2.4614 | 3.6173 | 5.0137 | 5.5623 | 6.1497 | 5.9873 | 5.443 | 4.3355 | 3.2478 | 2.3069 | 1.7668 | 47.641 | 30115 | 3 | 11
30116 | 4.9213 | 4.6633 | 5.6555 | 4.3494 | 4.0244 | 3.6472 | 4.5922 | 3.4912 | 2.987 | 2.5241 | 3.545 | 4.3376 | 48.738 | 30116 | 1.849 | 2.65 | 3.8398 | 5.201 | 5.7463 | 6.3354 | 6.0963 | 5.6076 | 4.5552 | 3.4521 | 2.4122 | 1.8883 | 49.6333 | 30116 | 3 | 11
30117 | 4.9869 | 4.6867 | 5.7698 | 4.4393 | 4.0764 | 3.7062 | 4.6252 | 3.5477 | 3.094 | 2.5498 | 3.6087 | 4.433 | 49.5237 | 30117 | 1.8079 | 2.5982 | 3.7934 | 5.1478 | 5.7015 | 6.2846 | 6.0431 | 5.5703 | 4.5279 | 3.4144 | 2.3635 | 1.8485 | 49.1011 | 30117 | 3 | 11
30118 | 4.9726 | 4.6817 | 5.7408 | 4.4165 | 4.0657 | 3.6931 | 4.6135 | 3.5371 | 3.0634 | 2.543 | 3.5948 | 4.406 | 49.3282 | 30118 | 1.8123 | 2.6204 | 3.8072 | 5.1678 | 5.7112 | 6.289 | 6.0503 | 5.5859 | 4.5342 | 3.4317 | 2.3673 | 1.8595 | 49.2369 | 30118 | 3 | 11
30120 | 4.7913 | 4.4491 | 5.8293 | 4.5501 | 3.9269 | 3.5294 | 4.524 | 3.2831 | 3.3517 | 2.5731 | 3.5194 | 4.3574 | 48.6848 | 30120 | 1.7219 | 2.4687 | 3.6541 | 5.0189 | 5.5758 | 6.2087 | 6.0128 | 5.5059 | 4.4455 | 3.2674 | 2.293 | 1.7625 | 47.9352 | 30120 | 3 | 10
30121 | 4.775 | 4.4546 | 5.8095 | 4.5465 | 3.9348 | 3.493 | 4.5799 | 3.2591 | 3.3982 | 2.6096 | 3.5191 | 4.3916 | 48.7709 | 30121 | 1.717 | 2.4633 | 3.6308 | 5.0099 | 5.5515 | 6.1879 | 6.012 | 5.4839 | 4.4232 | 3.243 | 2.2873 | 1.7604 | 47.7702 | 30121 | 3 | 10
30122 | 4.5682 | 4.3749 | 5.3836 | 4.2277 | 3.7683 | 3.392 | 4.5746 | 3.091 | 2.9911 | 2.4674 | 3.2203 | 4.1336 | 46.1926 | 30122 | 1.8554 | 2.6504 | 3.8625 | 5.2446 | 5.8217 | 6.4242 | 6.1956 | 5.6421 | 4.5607 | 3.4748 | 2.4786 | 1.9042 | 50.1147 | 30122 | 3 | 11
30124 | 5.0965 | 4.619 | 6.0941 | 4.6576 | 4.0809 | 3.7671 | 4.4466 | 3.5021 | 3.4845 | 2.5586 | 3.8191 | 4.5339 | 50.66 | 30124 | 1.7028 | 2.4148 | 3.6158 | 4.9734 | 5.5185 | 6.1872 | 5.9918 | 5.5362 | 4.446 | 3.2273 | 2.2706 | 1.7289 | 47.6134 | 30124 | 3 | 11
30125 | 5.0738 | 4.6332 | 6.0248 | 4.6368 | 4.1 | 3.788 | 4.4933 | 3.5461 | 3.379 | 2.5713 | 3.7679 | 4.4981 | 50.5124 | 30125 | 1.7236 | 2.4521 | 3.6568 | 4.9943 | 5.5505 | 6.2075 | 5.9877 | 5.5262 | 4.4477 | 3.2552 | 2.2924 | 1.7451 | 47.8392 | 30125 | 3 | 11
30126 | 4.4859 | 4.3062 | 5.3374 | 4.2069 | 3.6966 | 3.3185 | 4.6065 | 2.9785 | 3.0334 | 2.4646 | 3.1312 | 4.127 | 45.6927 | 30126 | 1.8448 | 2.646 | 3.8372 | 5.2244 | 5.7971 | 6.4193 | 6.182 | 5.6343 | 4.5476 | 3.4656 | 2.4708 | 1.8988 | 49.9678 | 30126 | 3 | 11
30127 | 4.6168 | 4.3918 | 5.5082 | 4.3871 | 3.8193 | 3.4314 | 4.6387 | 3.102 | 3.1127 | 2.5141 | 3.2561 | 4.2433 | 47.0215 | 30127 | 1.8226 | 2.5819 | 3.7975 | 5.164 | 5.7264 | 6.318 | 6.1149 | 5.5763 | 4.5036 | 3.3854 | 2.4041 | 1.846 | 49.2409 | 30127 | 3 | 11
30132 | 4.7825 | 4.477 | 5.736 | 4.5205 | 3.9312 | 3.5594 | 4.5787 | 3.2778 | 3.2278 | 2.5564 | 3.4589 | 4.3271 | 48.4333 | 30132 | 1.7707 | 2.5277 | 3.7128 | 5.0701 | 5.6445 | 6.2591 | 6.0213 | 5.547 | 4.4706 | 3.326 | 2.353 | 1.8117 | 48.5147 | 30132 | 3 | 11
30134 | 4.7269 | 4.4861 | 5.5498 | 4.3693 | 3.9099 | 3.5258 | 4.6039 | 3.2556 | 3.0543 | 2.5245 | 3.3779 | 4.2392 | 47.623 | 30134 | 1.843 | 2.5978 | 3.8207 | 5.1814 | 5.7625 | 6.3234 | 6.1278 | 5.5789 | 4.5264 | 3.4065 | 2.4207 | 1.8594 | 49.4483 | 30134 | 3 | 11
30135 | 4.7136 | 4.4934 | 5.4518 | 4.2417 | 3.8872 | 3.5029 | 4.5319 | 3.2669 | 2.9322 | 2.4878 | 3.3617 | 4.1607 | 47.0317 | 30135 | 1.8751 | 2.6521 | 3.8882 | 5.2554 | 5.8398 | 6.4129 | 6.1855 | 5.6267 | 4.5774 | 3.4847 | 2.4648 | 1.8995 | 50.162 | 30135 | 3 | 11
30137 | 4.718 | 4.4215 | 5.7214 | 4.5096 | 3.8786 | 3.465 | 4.5746 | 3.1901 | 3.3041 | 2.5669 | 3.421 | 4.3367 | 48.1074 | 30137 | 1.7512 | 2.5053 | 3.6661 | 5.0681 | 5.6147 | 6.2448 | 6.0241 | 5.5399 | 4.4534 | 3.29 | 2.3382 | 1.7948 | 48.2906 | 30137 | 3 | 10
30139 | 4.8624 | 4.5488 | 5.8882 | 4.54 | 4.0519 | 3.5004 | 4.6246 | 3.4101 | 3.5831 | 2.7354 | 3.7582 | 4.527 | 50.0301 | 30139 | 1.6698 | 2.3665 | 3.5466 | 4.9087 | 5.4807 | 6.1239 | 5.9969 | 5.4331 | 4.3268 | 3.1597 | 2.2159 | 1.6902 | 46.9185 | 30139 | 4 | 10
30141 | 4.7028 | 4.4537 | 5.5838 | 4.4278 | 3.8885 | 3.5049 | 4.6265 | 3.2055 | 3.123 | 2.534 | 3.3522 | 4.271 | 47.6737 | 30141 | 1.8207 | 2.5689 | 3.7912 | 5.1478 | 5.7163 | 6.3005 | 6.0954 | 5.5651 | 4.4948 | 3.3765 | 2.3977 | 1.8413 | 49.1161 | 30141 | 3 | 11
30143 | 5.225 | 4.9537 | 6.1068 | 4.7727 | 4.4463 | 3.7417 | 4.9929 | 3.7571 | 3.8624 | 3.0779 | 4.1426 | 4.8662 | 53.9455 | 30143 | 1.6433 | 2.3313 | 3.4585 | 4.8027 | 5.3607 | 5.9683 | 5.8464 | 5.2815 | 4.1753 | 3.0756 | 2.1725 | 1.6539 | 45.7698 | 30143 | 4 | 10
30144 | 4.5971 | 4.3572 | 5.551 | 4.4404 | 3.7974 | 3.3609 | 4.6729 | 3.0199 | 3.2476 | 2.5611 | 3.2393 | 4.3081 | 47.1529 | 30144 | 1.7917 | 2.5378 | 3.729 | 5.1008 | 5.6517 | 6.2845 | 6.0525 | 5.522 | 4.4669 | 3.333 | 2.367 | 1.8143 | 48.6512 | 30144 | 3 | 11
30145 | 4.8709 | 4.4645 | 5.9796 | 4.6022 | 3.9728 | 3.5946 | 4.4472 | 3.3792 | 3.4339 | 2.5755 | 3.6289 | 4.3811 | 49.3304 | 30145 | 1.6963 | 2.4221 | 3.6228 | 4.9808 | 5.5317 | 6.1692 | 6.004 | 5.4936 | 4.4344 | 3.2236 | 2.2608 | 1.722 | 47.5613 | 30145 | 3 | 10
30147 | 5.0275 | 4.5723 | 6.0759 | 4.6499 | 4.0395 | 3.7499 | 4.4264 | 3.5157 | 3.4352 | 2.5669 | 3.755 | 4.4348 | 50.249 | 30147 | 1.7002 | 2.4308 | 3.6306 | 4.9758 | 5.5194 | 6.1948 | 5.9932 | 5.5323 | 4.4447 | 3.2315 | 2.2779 | 1.726 | 47.6574 | 30147 | 3 | 10
30148 | 5.4655 | 5.1714 | 6.2615 | 4.8977 | 4.6598 | 3.8418 | 5.0979 | 3.8995 | 4.0137 | 3.2503 | 4.3487 | 5.0513 | 55.959 | 30148 | 1.6545 | 2.3273 | 3.4328 | 4.7979 | 5.3085 | 5.9241 | 5.7497 | 5.2026 | 4.128 | 3.0466 | 2.1536 | 1.6431 | 45.3686 | 30148 | 4 | 10
30149 | 4.9764 | 4.4829 | 6.146 | 4.6542 | 4.0025 | 3.655 | 4.3868 | 3.4397 | 3.5712 | 2.5629 | 3.7371 | 4.4468 | 50.0614 | 30149 | 1.6753 | 2.3887 | 3.5871 | 4.9492 | 5.5035 | 6.1521 | 5.9992 | 5.5264 | 4.4266 | 3.1859 | 2.236 | 1.7083 | 47.3382 | 30149 | 3 | 11
30152 | 4.5963 | 4.3599 | 5.5446 | 4.4352 | 3.7982 | 3.3862 | 4.6585 | 3.0417 | 3.2056 | 2.5374 | 3.2372 | 4.2887 | 47.0895 | 30152 | 1.7977 | 2.551 | 3.7424 | 5.1186 | 5.671 | 6.2904 | 6.0661 | 5.5481 | 4.4773 | 3.3434 | 2.3765 | 1.8216 | 48.8041 | 30152 | 3 | 11
30153 | 4.9481 | 4.5799 | 5.9033 | 4.5966 | 4.0437 | 3.7082 | 4.5435 | 3.4612 | 3.2806 | 2.5816 | 3.6382 | 4.3954 | 49.6802 | 30153 | 1.7375 | 2.4949 | 3.6842 | 5.0334 | 5.5988 | 6.2218 | 5.9915 | 5.5198 | 4.457 | 3.2967 | 2.3076 | 1.778 | 48.1212 | 30153 | 3 | 11
30157 | 4.8112 | 4.5219 | 5.7093 | 4.5015 | 3.9712 | 3.5956 | 4.6214 | 3.3224 | 3.1796 | 2.5657 | 3.4723 | 4.3338 | 48.6061 | 30157 | 1.7985 | 2.5509 | 3.7408 | 5.0905 | 5.6684 | 6.2694 | 6.0276 | 5.5472 | 4.4772 | 3.3484 | 2.3803 | 1.8285 | 48.7276 | 30157 | 3 | 11
30161 | 4.9754 | 4.5102 | 6.0932 | 4.6437 | 4.0128 | 3.6736 | 4.4039 | 3.4485 | 3.4987 | 2.5641 | 3.7282 | 4.4331 | 49.9855 | 30161 | 1.6875 | 2.4056 | 3.6029 | 4.9682 | 5.5191 | 6.1626 | 6.0008 | 5.5252 | 4.4377 | 3.2063 | 2.2529 | 1.7158 | 47.4845 | 30161 | 3 | 10
30165 | 5.0248 | 4.5175 | 6.1691 | 4.6693 | 4.0349 | 3.6585 | 4.4237 | 3.4189 | 3.6238 | 2.5676 | 3.791 | 4.5246 | 50.4235 | 30165 | 1.668 | 2.3611 | 3.5595 | 4.9401 | 5.4981 | 6.1413 | 5.9995 | 5.5281 | 4.4194 | 3.1805 | 2.216 | 1.704 | 47.2156 | 30165 | 3 | 10
30168 | 4.5096 | 4.3292 | 5.3416 | 4.2005 | 3.7166 | 3.3422 | 4.5826 | 3.0198 | 2.999 | 2.4554 | 3.159 | 4.1162 | 45.7718 | 30168 | 1.8523 | 2.6588 | 3.8568 | 5.2439 | 5.8186 | 6.4419 | 6.196 | 5.6538 | 4.5586 | 3.4823 | 2.487 | 1.9103 | 50.1604 | 30168 | 3 | 11
30170 | 4.956 | 4.7162 | 5.7252 | 4.3678 | 4.0137 | 3.6529 | 4.6806 | 3.5308 | 3.0322 | 2.5152 | 3.5521 | 4.4606 | 49.2033 | 30170 | 1.8449 | 2.627 | 3.8356 | 5.1859 | 5.7348 | 6.3312 | 6.0819 | 5.6146 | 4.5735 | 3.4497 | 2.3998 | 1.8715 | 49.5502 | 30170 | 3 | 11
30171 | 4.831 | 4.5067 | 5.8713 | 4.5455 | 4.0061 | 3.4888 | 4.6 | 3.3464 | 3.5286 | 2.6878 | 3.6695 | 4.4785 | 49.56 | 30171 | 1.6839 | 2.3987 | 3.5771 | 4.942 | 5.5034 | 6.1414 | 6.0065 | 5.4464 | 4.3566 | 3.1843 | 2.2411 | 1.7125 | 47.1941 | 30171 | 3 | 10
30173 | 4.985 | 4.555 | 6.0338 | 4.638 | 4.0267 | 3.7265 | 4.4326 | 3.4919 | 3.3873 | 2.5682 | 3.7133 | 4.3974 | 49.9557 | 30173 | 1.7054 | 2.437 | 3.6361 | 4.9942 | 5.5431 | 6.1927 | 5.9973 | 5.5278 | 4.4426 | 3.23 | 2.2814 | 1.7276 | 47.7152 | 30173 | 3 | 11
30175 | 5.1408 | 4.8876 | 6.0617 | 4.709 | 4.3956 | 3.7438 | 4.9573 | 3.7936 | 3.8456 | 3.036 | 4.1534 | 4.8293 | 53.5538 | 30175 | 1.6212 | 2.2903 | 3.4469 | 4.7806 | 5.3635 | 5.9675 | 5.8545 | 5.297 | 4.1778 | 3.0385 | 2.1535 | 1.6452 | 45.6364 | 30175 | 4 | 10
30176 | 5.0814 | 4.6697 | 5.9416 | 4.5723 | 4.1369 | 3.7917 | 4.5566 | 3.5936 | 3.2883 | 2.5643 | 3.7259 | 4.538 | 50.4604 | 30176 | 1.7594 | 2.4891 | 3.7068 | 5.0407 | 5.6182 | 6.2261 | 5.9953 | 5.5325 | 4.4759 | 3.3315 | 2.3183 | 1.7781 | 48.2719 | 30176 | 3 | 11
30177 | 5.2254 | 4.9414 | 6.0907 | 4.759 | 4.4194 | 3.6813 | 4.9522 | 3.6824 | 3.8297 | 3.0603 | 4.0919 | 4.8337 | 53.5674 | 30177 | 1.6612 | 2.3705 | 3.4771 | 4.8396 | 5.3772 | 5.9988 | 5.8705 | 5.2977 | 4.1993 | 3.1023 | 2.1845 | 1.6646 | 46.0434 | 30177 | 4 | 10
30178 | 4.8608 | 4.49 | 5.8871 | 4.5776 | 3.9603 | 3.6172 | 4.4763 | 3.3667 | 3.3125 | 2.5572 | 3.5759 | 4.3435 | 49.0251 | 30178 | 1.7207 | 2.4736 | 3.6682 | 5.019 | 5.5885 | 6.2147 | 6.0085 | 5.5248 | 4.4566 | 3.2735 | 2.2906 | 1.762 | 48.0007 | 30178 | 3 | 11
30179 | 4.9595 | 4.6373 | 5.8082 | 4.5282 | 4.0871 | 3.7169 | 4.6291 | 3.4982 | 3.18 | 2.5921 | 3.6148 | 4.4035 | 49.6549 | 30179 | 1.7831 | 2.5555 | 3.7393 | 5.0862 | 5.655 | 6.2522 | 5.9995 | 5.5069 | 4.4777 | 3.355 | 2.3485 | 1.8276 | 48.5865 | 30179 | 3 | 11
30180 | 4.8767 | 4.5987 | 5.674 | 4.4252 | 4.026 | 3.6432 | 4.6061 | 3.4264 | 3.0739 | 2.5581 | 3.5256 | 4.3153 | 48.7491 | 30180 | 1.8395 | 2.5989 | 3.7851 | 5.1361 | 5.718 | 6.299 | 6.0516 | 5.5629 | 4.5051 | 3.3973 | 2.4124 | 1.8584 | 49.1643 | 30180 | 3 | 11
30182 | 5.0466 | 4.6849 | 5.8708 | 4.5158 | 4.121 | 3.7608 | 4.6053 | 3.5893 | 3.2035 | 2.5615 | 3.6726 | 4.51 | 50.1421 | 30182 | 1.7839 | 2.5265 | 3.7425 | 5.0834 | 5.6637 | 6.2536 | 6.0161 | 5.5437 | 4.5018 | 3.3689 | 2.3403 | 1.8043 | 48.6288 | 30182 | 3 | 11
30183 | 4.9193 | 4.6306 | 5.8931 | 4.617 | 4.1146 | 3.5418 | 4.7667 | 3.4123 | 3.5936 | 2.8053 | 3.7408 | 4.5794 | 50.6145 | 30183 | 1.6925 | 2.3907 | 3.5555 | 4.9206 | 5.482 | 6.0866 | 5.962 | 5.3934 | 4.2974 | 3.1712 | 2.2421 | 1.7075 | 46.9016 | 30183 | 4 | 10
30184 | 4.8017 | 4.4906 | 5.8256 | 4.5566 | 3.9755 | 3.4878 | 4.6286 | 3.2854 | 3.4615 | 2.6632 | 3.5738 | 4.4432 | 49.1935 | 30184 | 1.7067 | 2.4431 | 3.6073 | 4.9838 | 5.5278 | 6.1529 | 6.0032 | 5.4523 | 4.3848 | 3.212 | 2.2681 | 1.746 | 47.4881 | 30184 | 3 | 10
30185 | 4.866 | 4.634 | 5.5358 | 4.247 | 3.9873 | 3.5988 | 4.5223 | 3.4452 | 2.8763 | 2.4947 | 3.4925 | 4.2369 | 47.9368 | 30185 | 1.896 | 2.6835 | 3.885 | 5.2542 | 5.8145 | 6.4146 | 6.1704 | 5.6401 | 4.5895 | 3.4912 | 2.4726 | 1.9187 | 50.2304 | 30185 | 3 | 11
30187 | 4.8192 | 4.5694 | 5.5651 | 4.3272 | 3.9761 | 3.5884 | 4.5647 | 3.3771 | 2.9816 | 2.5238 | 3.4643 | 4.2402 | 47.9971 | 30187 | 1.868 | 2.6314 | 3.8418 | 5.2022 | 5.7808 | 6.3521 | 6.1227 | 5.5964 | 4.5427 | 3.4444 | 2.4424 | 1.8815 | 49.7061 | 30187 | 3 | 11
30188 | 4.7204 | 4.4499 | 5.6369 | 4.4582 | 3.887 | 3.3734 | 4.6905 | 3.0914 | 3.3748 | 2.6762 | 3.3846 | 4.3773 | 48.1205 | 30188 | 1.7721 | 2.4968 | 3.6836 | 5.057 | 5.6079 | 6.2286 | 6.0202 | 5.4723 | 4.4113 | 3.2953 | 2.3381 | 1.7911 | 48.1743 | 30188 | 3 | 10
30189 | 4.6906 | 4.4276 | 5.6518 | 4.4954 | 3.8793 | 3.3972 | 4.6921 | 3.1081 | 3.3526 | 2.6334 | 3.3682 | 4.3811 | 48.0773 | 30189 | 1.7696 | 2.4965 | 3.6839 | 5.0589 | 5.6083 | 6.23 | 6.0186 | 5.4768 | 4.417 | 3.285 | 2.3371 | 1.7889 | 48.1705 | 30189 | 3 | 10
30204 | 4.507 | 4.5404 | 5.1169 | 3.5986 | 3.5661 | 3.5243 | 4.2462 | 3.4733 | 2.6724 | 2.0938 | 2.9164 | 4.0451 | 44.3005 | 30204 | 1.9908 | 2.7851 | 3.9452 | 5.343 | 6.0181 | 6.6319 | 6.3734 | 5.7673 | 4.748 | 3.6269 | 2.5626 | 1.9934 | 51.7858 | 30204 | 3 | 11
30205 | 4.6535 | 4.5897 | 5.3061 | 3.8818 | 3.7604 | 3.523 | 4.4086 | 3.4086 | 2.7014 | 2.3347 | 3.2235 | 4.093 | 45.8841 | 30205 | 1.9729 | 2.7728 | 3.9718 | 5.3633 | 6.0048 | 6.6061 | 6.3086 | 5.7633 | 4.6933 | 3.6437 | 2.5551 | 1.9849 | 51.6409 | 30205 | 3 | 11
30206 | 4.6414 | 4.6654 | 5.3844 | 3.887 | 3.7077 | 3.5841 | 4.4656 | 3.4902 | 2.7279 | 2.2517 | 3.1555 | 4.2022 | 46.1632 | 30206 | 1.9895 | 2.8052 | 3.9697 | 5.3777 | 6.025 | 6.6184 | 6.3189 | 5.7609 | 4.73 | 3.6414 | 2.5653 | 1.9953 | 51.7973 | 30206 | 3 | 11
30213 | 4.6546 | 4.478 | 5.3328 | 4.0764 | 3.8304 | 3.46 | 4.4684 | 3.2539 | 2.8315 | 2.4508 | 3.3146 | 4.0638 | 46.215 | 30213 | 1.9008 | 2.7142 | 3.9441 | 5.3289 | 5.9194 | 6.5177 | 6.2396 | 5.6865 | 4.6576 | 3.5625 | 2.5289 | 1.9566 | 50.9569 | 30213 | 3 | 11
30214 | 4.6254 | 4.49 | 5.274 | 3.9387 | 3.7856 | 3.4549 | 4.4346 | 3.2876 | 2.7798 | 2.4196 | 3.2755 | 4.0208 | 45.7866 | 30214 | 1.924 | 2.7458 | 3.9319 | 5.3568 | 5.9572 | 6.5527 | 6.2979 | 5.7212 | 4.6769 | 3.594 | 2.5515 | 1.9742 | 51.284 | 30214 | 3 | 11
30215 | 4.6394 | 4.5285 | 5.2714 | 3.8897 | 3.7756 | 3.4827 | 4.4045 | 3.3418 | 2.7317 | 2.3844 | 3.2532 | 4.034 | 45.737 | 30215 | 1.9443 | 2.7685 | 3.9321 | 5.368 | 5.9847 | 6.5739 | 6.3137 | 5.7379 | 4.6691 | 3.6178 | 2.5566 | 1.981 | 51.4475 | 30215 | 3 | 11
30216 | 4.4357 | 4.3558 | 4.9041 | 3.354 | 3.5183 | 3.3727 | 4.1005 | 3.3825 | 2.6264 | 2.1459 | 2.854 | 3.8075 | 42.8573 | 30216 | 1.9696 | 2.7653 | 3.902 | 5.2953 | 5.9475 | 6.6 | 6.3687 | 5.7475 | 4.7165 | 3.5906 | 2.5392 | 1.9695 | 51.4118 | 30216 | 3 | 11
30217 | 4.8424 | 4.7227 | 5.6161 | 4.2616 | 3.8603 | 3.5333 | 4.7448 | 3.4248 | 2.9303 | 2.447 | 3.4282 | 4.4457 | 48.2573 | 30217 | 1.8827 | 2.6663 | 3.8914 | 5.2129 | 5.8058 | 6.4376 | 6.1528 | 5.6786 | 4.637 | 3.5066 | 2.445 | 1.9038 | 50.2205 | 30217 | 3 | 11
30218 | 4.6841 | 4.6843 | 5.4131 | 3.958 | 3.7635 | 3.5699 | 4.5127 | 3.4671 | 2.7169 | 2.3044 | 3.232 | 4.2244 | 46.5304 | 30218 | 1.9873 | 2.7983 | 3.9837 | 5.3781 | 5.9957 | 6.6006 | 6.275 | 5.7698 | 4.7179 | 3.6208 | 2.5624 | 1.9928 | 51.6823 | 30218 | 3 | 11
30220 | 4.7858 | 4.7201 | 5.4642 | 4.1 | 3.8716 | 3.5486 | 4.5939 | 3.446 | 2.7276 | 2.402 | 3.37 | 4.2819 | 47.3117 | 30220 | 1.9395 | 2.7698 | 3.9835 | 5.3479 | 5.9547 | 6.5407 | 6.2619 | 5.7333 | 4.68 | 3.5828 | 2.5123 | 1.973 | 51.2796 | 30220 | 3 | 11
30222 | 4.7059 | 4.7668 | 5.5305 | 4.0641 | 3.7757 | 3.5773 | 4.7591 | 3.4799 | 2.8083 | 2.3114 | 3.2673 | 4.3903 | 47.4366 | 30222 | 1.957 | 2.7617 | 3.9632 | 5.3228 | 5.9469 | 6.5641 | 6.2415 | 5.7571 | 4.7209 | 3.5962 | 2.5238 | 1.9595 | 51.3147 | 30222 | 3 | 11
30223 | 4.5958 | 4.5134 | 5.2141 | 3.7384 | 3.6928 | 3.487 | 4.3483 | 3.3858 | 2.7221 | 2.3059 | 3.1359 | 4.011 | 45.1503 | 30223 | 1.9546 | 2.7573 | 3.9498 | 5.3315 | 5.9851 | 6.5938 | 6.3151 | 5.7344 | 4.6898 | 3.6271 | 2.5481 | 1.9785 | 51.4652 | 30223 | 3 | 11
30224 | 4.5859 | 4.5396 | 5.2104 | 3.7144 | 3.6687 | 3.5105 | 4.3321 | 3.4288 | 2.7079 | 2.2529 | 3.0875 | 4.0375 | 45.0763 | 30224 | 1.9681 | 2.7662 | 3.9601 | 5.333 | 6.0014 | 6.6087 | 6.3267 | 5.7352 | 4.7095 | 3.6384 | 2.548 | 1.9824 | 51.5777 | 30224 | 3 | 11
30228 | 4.5908 | 4.4662 | 5.2166 | 3.7731 | 3.7088 | 3.4488 | 4.3788 | 3.3125 | 2.7638 | 2.3694 | 3.1869 | 3.9765 | 45.1923 | 30228 | 1.9356 | 2.7611 | 3.9108 | 5.3495 | 5.9656 | 6.5641 | 6.3122 | 5.7362 | 4.6579 | 3.5966 | 2.5588 | 1.9825 | 51.331 | 30228 | 3 | 11
30230 | 4.7471 | 4.736 | 5.4989 | 4.125 | 3.7835 | 3.4937 | 4.736 | 3.3948 | 2.785 | 2.3727 | 3.3276 | 4.3729 | 47.3733 | 30230 | 1.9271 | 2.7436 | 3.9507 | 5.3085 | 5.9119 | 6.5468 | 6.2317 | 5.7529 | 4.6847 | 3.5701 | 2.4905 | 1.9491 | 51.0674 | 30230 | 3 | 11
30233 | 4.4906 | 4.3759 | 5 | 3.4479 | 3.5678 | 3.3962 | 4.1721 | 3.3481 | 2.6614 | 2.2172 | 2.9529 | 3.8468 | 43.4769 | 30233 | 1.9551 | 2.7502 | 3.924 | 5.2873 | 5.9468 | 6.5951 | 6.3493 | 5.7217 | 4.6985 | 3.5959 | 2.5496 | 1.9581 | 51.3316 | 30233 | 3 | 11
30234 | 4.5125 | 4.3792 | 5.038 | 3.4903 | 3.59 | 3.4 | 4.206 | 3.3289 | 2.6826 | 2.2551 | 2.9987 | 3.8581 | 43.7397 | 30234 | 1.9476 | 2.7389 | 3.9286 | 5.2788 | 5.9473 | 6.5872 | 6.3418 | 5.711 | 4.6843 | 3.5966 | 2.5511 | 1.9538 | 51.2669 | 30234 | 3 | 11
30236 | 4.5571 | 4.405 | 5.2117 | 3.8031 | 3.6918 | 3.3947 | 4.4109 | 3.2226 | 2.8265 | 2.4086 | 3.2041 | 3.9457 | 45.0818 | 30236 | 1.9152 | 2.7374 | 3.9145 | 5.3271 | 5.9444 | 6.5487 | 6.3134 | 5.7204 | 4.6572 | 3.5694 | 2.5542 | 1.9708 | 51.1727 | 30236 | 3 | 11
30238 | 4.5734 | 4.4384 | 5.2313 | 3.8518 | 3.7196 | 3.4161 | 4.4253 | 3.2488 | 2.8088 | 2.4061 | 3.2255 | 3.974 | 45.319 | 30238 | 1.9213 | 2.7491 | 3.9202 | 5.3435 | 5.9578 | 6.5556 | 6.3173 | 5.725 | 4.6764 | 3.5817 | 2.5589 | 1.9781 | 51.2849 | 30238 | 3 | 11
30240 | 4.6556 | 4.778 | 5.5382 | 4.1878 | 3.6087 | 3.364 | 5.0623 | 3.2667 | 2.9092 | 2.3488 | 3.244 | 4.5653 | 47.5286 | 30240 | 1.9239 | 2.7062 | 3.8911 | 5.2464 | 5.8735 | 6.514 | 6.2186 | 5.7329 | 4.7025 | 3.5574 | 2.493 | 1.9313 | 50.7907 | 30240 | 3 | 11
30241 | 4.6682 | 4.78 | 5.5344 | 4.1319 | 3.6829 | 3.4506 | 4.9793 | 3.3499 | 2.8536 | 2.3167 | 3.2539 | 4.5062 | 47.5076 | 30241 | 1.9427 | 2.7359 | 3.9201 | 5.2849 | 5.9136 | 6.5602 | 6.236 | 5.7558 | 4.7101 | 3.5857 | 2.5076 | 1.9463 | 51.0988 | 30241 | 3 | 11
30248 | 4.545 | 4.4088 | 5.1046 | 3.5772 | 3.6286 | 3.4215 | 4.2664 | 3.3252 | 2.715 | 2.2968 | 3.0626 | 3.8996 | 44.2511 | 30248 | 1.9419 | 2.7335 | 3.9304 | 5.2848 | 5.9521 | 6.575 | 6.3291 | 5.7095 | 4.6708 | 3.5969 | 2.5518 | 1.9587 | 51.2345 | 30248 | 3 | 11
30251 | 4.7545 | 4.7172 | 5.4469 | 4.0457 | 3.8552 | 3.5759 | 4.5641 | 3.4738 | 2.7166 | 2.3746 | 3.3272 | 4.2576 | 47.1094 | 30251 | 1.9629 | 2.7748 | 3.9862 | 5.3528 | 5.9901 | 6.5622 | 6.2759 | 5.7457 | 4.6971 | 3.6099 | 2.5417 | 1.9793 | 51.4786 | 30251 | 3 | 11
30252 | 4.5515 | 4.3426 | 5.1038 | 3.5544 | 3.6286 | 3.3807 | 4.2719 | 3.2479 | 2.7595 | 2.365 | 3.0964 | 3.8489 | 44.1511 | 30252 | 1.9211 | 2.7122 | 3.8943 | 5.2436 | 5.9055 | 6.536 | 6.3024 | 5.6685 | 4.6333 | 3.5569 | 2.5459 | 1.9436 | 50.8631 | 30252 | 3 | 11
30253 | 4.5648 | 4.3992 | 5.1638 | 3.6696 | 3.664 | 3.4095 | 4.3363 | 3.2697 | 2.7774 | 2.3721 | 3.1436 | 3.9125 | 44.6824 | 30253 | 1.9259 | 2.7322 | 3.9005 | 5.3021 | 5.9356 | 6.5486 | 6.3083 | 5.7106 | 4.6394 | 3.5737 | 2.5518 | 1.9645 | 51.0932 | 30253 | 3 | 11
30256 | 4.5828 | 4.6408 | 5.3176 | 3.7862 | 3.6313 | 3.5991 | 4.3956 | 3.5198 | 2.7289 | 2.1569 | 3.036 | 4.1801 | 45.5751 | 30256 | 1.9878 | 2.7935 | 3.9699 | 5.3707 | 6.0343 | 6.6311 | 6.33 | 5.7615 | 4.7478 | 3.6463 | 2.557 | 1.994 | 51.8241 | 30256 | 3 | 11
30257 | 4.5519 | 4.5344 | 5.1659 | 3.6502 | 3.6218 | 3.5135 | 4.2892 | 3.45 | 2.6934 | 2.1874 | 3.0107 | 4.0324 | 44.7009 | 30257 | 1.9816 | 2.7784 | 3.9518 | 5.337 | 6.009 | 6.6178 | 6.3477 | 5.7404 | 4.7226 | 3.634 | 2.5553 | 1.9895 | 51.6653 | 30257 | 3 | 11
30258 | 4.6305 | 4.7073 | 5.4528 | 3.909 | 3.6784 | 3.6319 | 4.5265 | 3.54 | 2.7746 | 2.2051 | 3.1208 | 4.2791 | 46.456 | 30258 | 1.9846 | 2.7952 | 3.9758 | 5.3674 | 6.0091 | 6.6097 | 6.3003 | 5.7558 | 4.7421 | 3.6306 | 2.5569 | 1.9902 | 51.7176 | 30258 | 3 | 11
30259 | 4.7979 | 4.7087 | 5.433 | 4.0762 | 3.9196 | 3.5795 | 4.514 | 3.4718 | 2.6908 | 2.42 | 3.3856 | 4.2266 | 47.2236 | 30259 | 1.9578 | 2.7731 | 3.9875 | 5.3559 | 5.9941 | 6.5439 | 6.2858 | 5.7221 | 4.6776 | 3.6075 | 2.5407 | 1.9841 | 51.4302 | 30259 | 3 | 11
30260 | 4.5356 | 4.3715 | 5.2135 | 3.8289 | 3.6802 | 3.3644 | 4.4356 | 3.1706 | 2.8695 | 2.429 | 3.2099 | 3.9363 | 45.045 | 30260 | 1.9029 | 2.7178 | 3.919 | 5.3074 | 5.9286 | 6.5377 | 6.3096 | 5.7066 | 4.6587 | 3.5538 | 2.5468 | 1.9611 | 51.0501 | 30260 | 3 | 11
30263 | 4.8333 | 4.6657 | 5.4512 | 4.1429 | 3.9469 | 3.5633 | 4.4851 | 3.4372 | 2.7402 | 2.4528 | 3.4408 | 4.2114 | 47.3708 | 30263 | 1.9292 | 2.7402 | 3.951 | 5.3205 | 5.9033 | 6.5106 | 6.2468 | 5.6969 | 4.6521 | 3.5539 | 2.5059 | 1.9581 | 50.9687 | 30263 | 3 | 11
30265 | 4.8121 | 4.645 | 5.377 | 4.0876 | 3.9853 | 3.5791 | 4.4052 | 3.4393 | 2.6714 | 2.4706 | 3.4327 | 4.1308 | 47.0361 | 30265 | 1.947 | 2.7442 | 3.9556 | 5.3443 | 5.9576 | 6.5278 | 6.2754 | 5.6969 | 4.6576 | 3.5974 | 2.5237 | 1.9629 | 51.1905 | 30265 | 3 | 11
30268 | 4.7498 | 4.5499 | 5.3834 | 4.1248 | 3.9134 | 3.5231 | 4.4399 | 3.3408 | 2.7859 | 2.4651 | 3.3907 | 4.1053 | 46.7721 | 30268 | 1.913 | 2.708 | 3.9491 | 5.3225 | 5.9178 | 6.5037 | 6.2337 | 5.6745 | 4.6351 | 3.5649 | 2.5052 | 1.9404 | 50.8679 | 30268 | 3 | 11
30269 | 4.7075 | 4.5821 | 5.3205 | 3.9843 | 3.8623 | 3.5214 | 4.4175 | 3.3808 | 2.7075 | 2.4202 | 3.328 | 4.0788 | 46.3107 | 30269 | 1.9449 | 2.7406 | 3.9452 | 5.3727 | 5.9658 | 6.5567 | 6.2957 | 5.7304 | 4.6624 | 3.6218 | 2.5326 | 1.9611 | 51.3298 | 30269 | 3 | 11
30273 | 4.5329 | 4.3521 | 5.1956 | 3.7726 | 3.6585 | 3.3533 | 4.4052 | 3.1595 | 2.8653 | 2.4256 | 3.1911 | 3.9115 | 44.8231 | 30273 | 1.9007 | 2.7212 | 3.9104 | 5.2964 | 5.9292 | 6.5365 | 6.3098 | 5.7002 | 4.6276 | 3.5502 | 2.5466 | 1.9577 | 50.9865 | 30273 | 3 | 11
30274 | 4.5496 | 4.4087 | 5.2338 | 3.8843 | 3.7122 | 3.3895 | 4.4587 | 3.2046 | 2.8541 | 2.4259 | 3.2338 | 3.9669 | 45.3221 | 30274 | 1.9107 | 2.7242 | 3.9305 | 5.3287 | 5.9383 | 6.5458 | 6.3147 | 5.7187 | 4.6973 | 3.5655 | 2.5517 | 1.9696 | 51.1958 | 30274 | 3 | 11
30276 | 4.7155 | 4.6385 | 5.3571 | 3.9711 | 3.8341 | 3.5479 | 4.4447 | 3.4322 | 2.6886 | 2.375 | 3.2976 | 4.1416 | 46.4438 | 30276 | 1.9707 | 2.7725 | 3.9836 | 5.366 | 6.0012 | 6.5883 | 6.2974 | 5.7495 | 4.6829 | 3.6395 | 2.5489 | 1.9853 | 51.5859 | 30276 | 3 | 11
30277 | 4.7639 | 4.6286 | 5.3604 | 4.0402 | 3.9219 | 3.5554 | 4.4254 | 3.4204 | 2.6875 | 2.4399 | 3.3788 | 4.1224 | 46.7447 | 30277 | 1.9496 | 2.747 | 3.9584 | 5.3593 | 5.9685 | 6.5457 | 6.2859 | 5.717 | 4.6638 | 3.613 | 2.531 | 1.9661 | 51.3054 | 30277 | 3 | 11
30281 | 4.5494 | 4.3442 | 5.1776 | 3.7003 | 3.6503 | 3.361 | 4.3612 | 3.1766 | 2.8453 | 2.4223 | 3.171 | 3.8906 | 44.6497 | 30281 | 1.9034 | 2.7208 | 3.8886 | 5.2791 | 5.9175 | 6.5264 | 6.2943 | 5.6786 | 4.614 | 3.5471 | 2.5392 | 1.9554 | 50.8645 | 30281 | 3 | 11
30285 | 4.542 | 4.6144 | 5.248 | 3.7189 | 3.586 | 3.5874 | 4.3383 | 3.5131 | 2.709 | 2.0988 | 2.964 | 4.1506 | 45.0705 | 30285 | 1.9874 | 2.7886 | 3.9744 | 5.3704 | 6.0414 | 6.649 | 6.3333 | 5.7775 | 4.7657 | 3.6457 | 2.5562 | 1.9934 | 51.8829 | 30285 | 3 | 11
30286 | 4.5313 | 4.6592 | 5.3382 | 3.7843 | 3.5567 | 3.6337 | 4.4138 | 3.541 | 2.7449 | 2.0548 | 2.9509 | 4.2395 | 45.4483 | 30286 | 1.9882 | 2.798 | 3.9892 | 5.3817 | 6.0429 | 6.644 | 6.3266 | 5.7954 | 4.7847 | 3.6518 | 2.565 | 1.996 | 51.9636 | 30286 | 3 | 11
30288 | 4.5197 | 4.3401 | 5.2314 | 3.8744 | 3.6674 | 3.3371 | 4.4697 | 3.1099 | 2.9337 | 2.4543 | 3.2039 | 3.9533 | 45.0949 | 30288 | 1.8857 | 2.6948 | 3.89 | 5.2768 | 5.8963 | 6.498 | 6.2781 | 5.672 | 4.6161 | 3.5329 | 2.5248 | 1.9455 | 50.7111 | 30288 | 3 | 11
30290 | 4.6899 | 4.5417 | 5.3192 | 4.0211 | 3.8614 | 3.4975 | 4.4347 | 3.3309 | 2.7498 | 2.4409 | 3.3332 | 4.0659 | 46.2862 | 30290 | 1.9258 | 2.7314 | 3.9436 | 5.3613 | 5.946 | 6.5418 | 6.2723 | 5.7133 | 4.667 | 3.6 | 2.5356 | 1.9626 | 51.2007 | 30290 | 3 | 11
30291 | 4.6111 | 4.4551 | 5.2929 | 4.0153 | 3.7926 | 3.4332 | 4.4732 | 3.2315 | 2.8341 | 2.444 | 3.2858 | 4.0303 | 45.899 | 30291 | 1.9029 | 2.7294 | 3.946 | 5.3396 | 5.9298 | 6.538 | 6.2554 | 5.7029 | 4.6892 | 3.5707 | 2.5533 | 1.9766 | 51.1338 | 30291 | 3 | 11
30292 | 4.6267 | 4.614 | 5.3166 | 3.834 | 3.7061 | 3.5539 | 4.408 | 3.4597 | 2.7148 | 2.2667 | 3.1472 | 4.1293 | 45.777 | 30292 | 1.9827 | 2.7873 | 3.9668 | 5.364 | 6.0242 | 6.6189 | 6.3282 | 5.7571 | 4.7178 | 3.6503 | 2.5582 | 1.9895 | 51.7452 | 30292 | 3 | 11
30293 | 4.6616 | 4.7551 | 5.5385 | 3.993 | 3.7194 | 3.6347 | 4.6681 | 3.5378 | 2.8216 | 2.2415 | 3.1839 | 4.3644 | 47.1194 | 30293 | 1.9814 | 2.788 | 3.9791 | 5.3533 | 5.9808 | 6.59 | 6.2602 | 5.7502 | 4.7413 | 3.6149 | 2.5506 | 1.9814 | 51.5711 | 30293 | 3 | 11
30294 | 4.5357 | 4.3354 | 5.2169 | 3.8069 | 3.6596 | 3.3405 | 4.4275 | 3.1233 | 2.9173 | 2.4544 | 3.1981 | 3.9272 | 44.9429 | 30294 | 1.8865 | 2.7023 | 3.8838 | 5.2679 | 5.9001 | 6.4933 | 6.2819 | 5.6613 | 4.6007 | 3.5309 | 2.5248 | 1.9433 | 50.6767 | 30294 | 3 | 11
30295 | 4.5987 | 4.6144 | 5.2906 | 3.7767 | 3.6627 | 3.5689 | 4.3811 | 3.4913 | 2.7193 | 2.2084 | 3.0754 | 4.1337 | 45.5213 | 30295 | 1.9886 | 2.7948 | 3.9595 | 5.3672 | 6.0356 | 6.6208 | 6.3403 | 5.7473 | 4.7292 | 3.6515 | 2.5585 | 1.9944 | 51.7877 | 30295 | 3 | 11
30296 | 4.5653 | 4.4243 | 5.2503 | 3.9226 | 3.7353 | 3.4024 | 4.4664 | 3.2149 | 2.8486 | 2.4307 | 3.2504 | 3.9854 | 45.4966 | 30296 | 1.9099 | 2.7249 | 3.936 | 5.3337 | 5.9372 | 6.5446 | 6.3029 | 5.7166 | 4.7021 | 3.568 | 2.5519 | 1.9716 | 51.1994 | 30296 | 3 | 11
30297 | 4.5258 | 4.3659 | 5.2279 | 3.8784 | 3.684 | 3.3562 | 4.4676 | 3.148 | 2.898 | 2.4396 | 3.2154 | 3.9545 | 45.1612 | 30297 | 1.8973 | 2.7057 | 3.9148 | 5.3019 | 5.9154 | 6.5264 | 6.2982 | 5.6996 | 4.6604 | 3.5476 | 2.5395 | 1.9573 | 50.9639 | 30297 | 3 | 11
30303 | 4.463 | 4.2913 | 5.2503 | 3.9843 | 3.6384 | 3.2885 | 4.5461 | 3.007 | 3.0129 | 2.4658 | 3.1711 | 3.9939 | 45.1126 | 30303 | 1.867 | 2.6619 | 3.8618 | 5.2527 | 5.8538 | 6.4793 | 6.2361 | 5.6583 | 4.5639 | 3.5156 | 2.5064 | 1.9336 | 50.3903 | 30303 | 3 | 11
30305 | 4.483 | 4.2847 | 5.307 | 4.0922 | 3.6586 | 3.2778 | 4.5808 | 2.9551 | 3.0821 | 2.4998 | 3.1494 | 4.073 | 45.4436 | 30305 | 1.843 | 2.6334 | 3.8187 | 5.2127 | 5.7946 | 6.408 | 6.1996 | 5.5879 | 4.5372 | 3.4855 | 2.4729 | 1.9075 | 49.9008 | 30305 | 3 | 11
30306 | 4.4987 | 4.298 | 5.284 | 4.0083 | 3.6586 | 3.2941 | 4.5435 | 3.0018 | 3.0507 | 2.4973 | 3.1825 | 4.0228 | 45.3402 | 30306 | 1.8544 | 2.65 | 3.835 | 5.2249 | 5.8217 | 6.4287 | 6.2147 | 5.6097 | 4.5472 | 3.4945 | 2.4854 | 1.9174 | 50.0836 | 30306 | 3 | 11
30307 | 4.5053 | 4.3021 | 5.275 | 3.9746 | 3.6586 | 3.3004 | 4.5285 | 3.0187 | 3.0387 | 2.4966 | 3.1931 | 4.0038 | 45.2953 | 30307 | 1.8577 | 2.6564 | 3.839 | 5.2278 | 5.8331 | 6.4312 | 6.2212 | 5.6128 | 4.55 | 3.4975 | 2.4881 | 1.9197 | 50.1344 | 30307 | 3 | 11
30308 | 4.4742 | 4.2921 | 5.2647 | 4.0013 | 3.6456 | 3.2888 | 4.549 | 3 | 3.0297 | 2.4773 | 3.1712 | 4.0095 | 45.2033 | 30308 | 1.8612 | 2.6561 | 3.85 | 5.2411 | 5.8399 | 6.4578 | 6.2271 | 5.6374 | 4.5567 | 3.507 | 2.4972 | 1.9264 | 50.2579 | 30308 | 3 | 11
30309 | 4.4743 | 4.2876 | 5.2818 | 4.0437 | 3.6496 | 3.2827 | 4.5651 | 2.9784 | 3.0513 | 2.4847 | 3.1591 | 4.0376 | 45.296 | 30309 | 1.8536 | 2.6461 | 3.8376 | 5.2303 | 5.821 | 6.4391 | 6.2159 | 5.6187 | 4.5489 | 3.4988 | 2.4876 | 1.9189 | 50.1164 | 30309 | 3 | 11
30310 | 4.4632 | 4.3046 | 5.2468 | 3.9925 | 3.647 | 3.2999 | 4.5435 | 3.0272 | 2.9843 | 2.4509 | 3.1731 | 3.9949 | 45.1279 | 30310 | 1.8745 | 2.6713 | 3.8798 | 5.2709 | 5.868 | 6.5037 | 6.2477 | 5.6826 | 4.5866 | 3.5265 | 2.5187 | 1.9424 | 50.5729 | 30310 | 3 | 11
30311 | 4.482 | 4.3205 | 5.2649 | 4.0335 | 3.6707 | 3.3173 | 4.5403 | 3.041 | 2.9665 | 2.4466 | 3.1767 | 4.0175 | 45.2775 | 30311 | 1.8736 | 2.6786 | 3.8856 | 5.2771 | 5.8689 | 6.5034 | 6.2428 | 5.6852 | 4.5924 | 3.5281 | 2.5219 | 1.9433 | 50.6008 | 30311 | 3 | 11
30312 | 4.474 | 4.2981 | 5.2495 | 3.9668 | 3.6436 | 3.2958 | 4.535 | 3.0215 | 3.0062 | 2.4681 | 3.1797 | 3.9871 | 45.1253 | 30312 | 1.8685 | 2.6657 | 3.8629 | 5.253 | 5.8583 | 6.4759 | 6.2398 | 5.6552 | 4.5685 | 3.516 | 2.5066 | 1.9337 | 50.404 | 30312 | 3 | 11
30313 | 4.462 | 4.289 | 5.258 | 4.0051 | 3.6399 | 3.2853 | 4.5544 | 2.9963 | 3.0228 | 2.4686 | 3.1648 | 4.0072 | 45.1534 | 30313 | 1.8641 | 2.6577 | 3.8571 | 5.2488 | 5.8461 | 6.4729 | 6.2316 | 5.6517 | 4.561 | 3.5126 | 2.5029 | 1.9308 | 50.3371 | 30313 | 3 | 11
30314 | 4.4542 | 4.2909 | 5.254 | 4.0167 | 3.6402 | 3.2881 | 4.5568 | 2.9999 | 3.0058 | 2.4558 | 3.1604 | 4.0075 | 45.1302 | 30314 | 1.8676 | 2.6628 | 3.8676 | 5.2594 | 5.8538 | 6.4907 | 6.2355 | 5.6707 | 4.5672 | 3.5186 | 2.5108 | 1.9359 | 50.4406 | 30314 | 3 | 11
30315 | 4.4864 | 4.3193 | 5.242 | 3.9445 | 3.6558 | 3.3141 | 4.5181 | 3.0601 | 2.9713 | 2.4571 | 3.1905 | 3.9778 | 45.1371 | 30315 | 1.8783 | 2.678 | 3.8815 | 5.271 | 5.8774 | 6.496 | 6.2588 | 5.6736 | 4.6001 | 3.5274 | 2.5183 | 1.9425 | 50.603 | 30315 | 3 | 11
30316 | 4.5053 | 4.3159 | 5.2474 | 3.918 | 3.6572 | 3.3154 | 4.5009 | 3.0601 | 2.9858 | 2.4733 | 3.1974 | 3.9712 | 45.148 | 30316 | 1.8718 | 2.6761 | 3.8648 | 5.2529 | 5.8693 | 6.4661 | 6.2505 | 5.6449 | 4.5793 | 3.5167 | 2.5068 | 1.9332 | 50.4325 | 30316 | 3 | 11
30317 | 4.5098 | 4.3052 | 5.262 | 3.9349 | 3.6569 | 3.3072 | 4.5115 | 3.0368 | 3.021 | 2.4926 | 3.2005 | 3.9816 | 45.2198 | 30317 | 1.8615 | 2.6649 | 3.8442 | 5.2324 | 5.8501 | 6.4339 | 6.2317 | 5.6161 | 4.5545 | 3.5028 | 2.4914 | 1.9223 | 50.2059 | 30317 | 3 | 11
30318 | 4.4634 | 4.2893 | 5.2837 | 4.0803 | 3.6539 | 3.288 | 4.5763 | 2.9773 | 3.032 | 2.4672 | 3.1457 | 4.0514 | 45.3085 | 30318 | 1.8558 | 2.6512 | 3.8482 | 5.241 | 5.8276 | 6.455 | 6.2168 | 5.6406 | 4.5554 | 3.5015 | 2.4932 | 1.9214 | 50.2076 | 30318 | 3 | 11
30319 | 4.543 | 4.3046 | 5.3585 | 4.1211 | 3.6925 | 3.2903 | 4.572 | 2.963 | 3.1378 | 2.5498 | 3.1873 | 4.1079 | 45.8278 | 30319 | 1.8301 | 2.6163 | 3.789 | 5.1777 | 5.7404 | 6.3567 | 6.1629 | 5.5385 | 4.5169 | 3.4535 | 2.4511 | 1.8906 | 49.5237 | 30319 | 3 | 11
30322 | 4.5177 | 4.3042 | 5.2933 | 3.9998 | 3.6674 | 3.3002 | 4.534 | 3.0105 | 3.0599 | 2.5103 | 3.1955 | 4.0237 | 45.4164 | 30322 | 1.8515 | 2.6484 | 3.8268 | 5.215 | 5.8128 | 6.4111 | 6.2081 | 5.5931 | 4.542 | 3.4866 | 2.479 | 1.9126 | 49.9871 | 30322 | 3 | 11
30324 | 4.5055 | 4.2966 | 5.306 | 4.0521 | 3.6664 | 3.2897 | 4.558 | 2.9828 | 3.0775 | 2.5099 | 3.1763 | 4.0531 | 45.4739 | 30324 | 1.8463 | 2.6387 | 3.8208 | 5.2114 | 5.7974 | 6.4075 | 6.1997 | 5.5884 | 4.5381 | 3.4832 | 2.4747 | 1.9091 | 49.9153 | 30324 | 3 | 11
30326 | 4.5084 | 4.293 | 5.3263 | 4.098 | 3.6722 | 3.2839 | 4.5746 | 2.9606 | 3.1027 | 2.52 | 3.1658 | 4.0841 | 45.5896 | 30326 | 1.8379 | 2.6275 | 3.8067 | 5.1986 | 5.7748 | 6.3862 | 6.186 | 5.567 | 4.5292 | 3.4731 | 2.4639 | 1.9006 | 49.7516 | 30326 | 3 | 11
30327 | 4.4729 | 4.2752 | 5.3267 | 4.1606 | 3.6621 | 3.2703 | 4.61 | 2.922 | 3.1018 | 2.4997 | 3.1205 | 4.1151 | 45.5368 | 30327 | 1.8329 | 2.6223 | 3.8042 | 5.2009 | 5.7763 | 6.3837 | 6.1871 | 5.5679 | 4.5287 | 3.4747 | 2.4589 | 1.896 | 49.7336 | 30327 | 3 | 11
30328 | 4.5316 | 4.2986 | 5.3922 | 4.2207 | 3.7019 | 3.2791 | 4.6188 | 2.9247 | 3.1754 | 2.5533 | 3.1591 | 4.1719 | 46.0275 | 30328 | 1.8151 | 2.5952 | 3.768 | 5.1601 | 5.7193 | 6.3267 | 6.1457 | 5.5142 | 4.501 | 3.4367 | 2.429 | 1.8723 | 49.2834 | 30328 | 3 | 11
30329 | 4.5341 | 4.3073 | 5.3209 | 4.0416 | 3.68 | 3.2989 | 4.5445 | 2.997 | 3.092 | 2.5297 | 3.1986 | 4.0547 | 45.5994 | 30329 | 1.8434 | 2.6361 | 3.8116 | 5.1993 | 5.783 | 6.3886 | 6.1892 | 5.5707 | 4.5318 | 3.4723 | 2.4679 | 1.9038 | 49.7975 | 30329 | 3 | 11
30330 | 4.4782 | 4.3218 | 5.2493 | 3.9894 | 3.6618 | 3.3152 | 4.534 | 3.0534 | 2.9646 | 2.4478 | 3.1843 | 3.9958 | 45.1955 | 30330 | 1.879 | 2.6787 | 3.8895 | 5.2803 | 5.877 | 6.5099 | 6.2548 | 5.6884 | 4.6052 | 3.5319 | 2.524 | 1.9466 | 50.6652 | 30330 | 3 | 11
30331 | 4.5296 | 4.3604 | 5.2994 | 4.0919 | 3.7222 | 3.358 | 4.5305 | 3.0851 | 2.9341 | 2.4459 | 3.2021 | 4.0535 | 45.6127 | 30331 | 1.8744 | 2.6895 | 3.8974 | 5.2876 | 5.873 | 6.4985 | 6.2319 | 5.6827 | 4.6054 | 3.5305 | 2.5238 | 1.9446 | 50.6394 | 30331 | 3 | 11
30334 | 4.4668 | 4.293 | 5.2486 | 3.9736 | 3.6392 | 3.2909 | 4.5408 | 3.0126 | 3.0103 | 2.4668 | 3.1753 | 3.9885 | 45.1067 | 30334 | 1.8677 | 2.6636 | 3.8621 | 5.2526 | 5.8564 | 6.4782 | 6.2375 | 5.6574 | 4.5641 | 3.5158 | 2.5065 | 1.9337 | 50.3956 | 30334 | 3 | 11
30336 | 4.5149 | 4.3412 | 5.3104 | 4.1327 | 3.7129 | 3.345 | 4.5474 | 3.0495 | 2.9563 | 2.4454 | 3.1785 | 4.0728 | 45.607 | 30336 | 1.8656 | 2.6806 | 3.8833 | 5.274 | 5.8552 | 6.4838 | 6.222 | 5.6763 | 4.5829 | 3.5178 | 2.5149 | 1.9345 | 50.4909 | 30336 | 3 | 11
30337 | 4.5252 | 4.3738 | 5.2546 | 3.9687 | 3.7053 | 3.3607 | 4.503 | 3.1339 | 2.9083 | 2.4422 | 3.2223 | 3.9938 | 45.3919 | 30337 | 1.8927 | 2.7005 | 3.9174 | 5.3069 | 5.9048 | 6.5259 | 6.2753 | 5.7016 | 4.6603 | 3.548 | 2.5385 | 1.9593 | 50.9312 | 30337 | 3 | 11
30338 | 4.609 | 4.3409 | 5.4337 | 4.1983 | 3.743 | 3.3061 | 4.5872 | 2.9792 | 3.2134 | 2.605 | 3.2411 | 4.1737 | 46.4307 | 30338 | 1.8147 | 2.5902 | 3.7585 | 5.14 | 5.6826 | 6.3112 | 6.1171 | 5.5038 | 4.4875 | 3.41 | 2.4221 | 1.8665 | 49.1043 | 30338 | 3 | 11
30339 | 4.4735 | 4.2776 | 5.3445 | 4.2094 | 3.674 | 3.2799 | 4.6295 | 2.9183 | 3.1058 | 2.4971 | 3.1096 | 4.1445 | 45.6636 | 30339 | 1.8286 | 2.6176 | 3.7982 | 5.1915 | 5.7627 | 6.3679 | 6.1709 | 5.5675 | 4.5246 | 3.4552 | 2.4461 | 1.8842 | 49.615 | 30339 | 3 | 11
30340 | 4.6297 | 4.3439 | 5.4063 | 4.0977 | 3.7356 | 3.3187 | 4.5329 | 3.0126 | 3.1838 | 2.6107 | 3.2691 | 4.1117 | 46.2526 | 30340 | 1.8269 | 2.6069 | 3.7725 | 5.1486 | 5.6875 | 6.3283 | 6.1242 | 5.5129 | 4.5013 | 3.4195 | 2.4409 | 1.8815 | 49.251 | 30340 | 3 | 11
30341 | 4.588 | 4.325 | 5.383 | 4.1076 | 3.7148 | 3.3052 | 4.5518 | 2.9893 | 3.1613 | 2.5812 | 3.2295 | 4.1095 | 46.0461 | 30341 | 1.8282 | 2.6117 | 3.7798 | 5.1625 | 5.7139 | 6.3404 | 6.1437 | 5.5234 | 4.5093 | 3.4366 | 2.4454 | 1.8861 | 49.381 | 30341 | 3 | 11
30342 | 4.5083 | 4.2873 | 5.3465 | 4.1487 | 3.6769 | 3.2764 | 4.5941 | 2.9341 | 3.1284 | 2.5287 | 3.1503 | 4.1179 | 45.6976 | 30342 | 1.8287 | 2.6159 | 3.7915 | 5.1855 | 5.753 | 6.3628 | 6.1731 | 5.5436 | 4.5198 | 3.4634 | 2.4522 | 1.8914 | 49.581 | 30342 | 3 | 11
30344 | 4.5094 | 4.3536 | 5.2595 | 3.9959 | 3.693 | 3.3442 | 4.5181 | 3.0975 | 2.9313 | 2.4447 | 3.206 | 4.0038 | 45.3568 | 30344 | 1.885 | 2.692 | 3.905 | 5.2953 | 5.8906 | 6.5171 | 6.2602 | 5.6944 | 4.6321 | 3.5405 | 2.5321 | 1.9535 | 50.7978 | 30344 | 3 | 11
30345 | 4.5772 | 4.3235 | 5.3539 | 4.0525 | 3.7035 | 3.3095 | 4.5343 | 3.0089 | 3.1269 | 2.5639 | 3.2305 | 4.0726 | 45.8573 | 30345 | 1.8365 | 2.626 | 3.7943 | 5.1775 | 5.7472 | 6.3592 | 6.1647 | 5.5424 | 4.5195 | 3.4513 | 2.4557 | 1.8944 | 49.5687 | 30345 | 3 | 11
30346 | 4.5671 | 4.3139 | 5.3994 | 4.1824 | 3.7138 | 3.2911 | 4.5898 | 2.9513 | 3.1826 | 2.576 | 3.1972 | 4.1537 | 46.1185 | 30346 | 1.8188 | 2.5991 | 3.7685 | 5.1559 | 5.7039 | 6.3263 | 6.1375 | 5.511 | 4.5011 | 3.432 | 2.4339 | 1.8767 | 49.2645 | 30346 | 3 | 11
30349 | 4.5715 | 4.4123 | 5.2864 | 4.0243 | 3.7556 | 3.3986 | 4.494 | 3.174 | 2.8767 | 2.4438 | 3.2512 | 4.0266 | 45.715 | 30349 | 1.8932 | 2.7127 | 3.9295 | 5.3188 | 5.9101 | 6.525 | 6.2564 | 5.6981 | 4.6666 | 3.5538 | 2.543 | 1.9645 | 50.9716 | 30349 | 3 | 11
30350 | 4.6387 | 4.3661 | 5.4764 | 4.2521 | 3.774 | 3.3169 | 4.6073 | 2.9964 | 3.2516 | 2.6273 | 3.2717 | 4.2168 | 46.7953 | 30350 | 1.806 | 2.5743 | 3.7445 | 5.122 | 5.6664 | 6.2918 | 6.0964 | 5.4961 | 4.4696 | 3.3847 | 2.4026 | 1.8495 | 48.904 | 30350 | 3 | 11
30354 | 4.5043 | 4.3455 | 5.2374 | 3.9238 | 3.6729 | 3.3363 | 4.4998 | 3.1048 | 2.9346 | 2.4474 | 3.205 | 3.9709 | 45.1828 | 30354 | 1.8886 | 2.6911 | 3.9009 | 5.2896 | 5.8965 | 6.5141 | 6.2787 | 5.6903 | 4.6366 | 3.5389 | 2.5299 | 1.9512 | 50.8063 | 30354 | 3 | 11
30360 | 4.6436 | 4.3559 | 5.4399 | 4.1593 | 3.7545 | 3.3186 | 4.5583 | 3.0063 | 3.2188 | 2.6266 | 3.2783 | 4.1546 | 46.5149 | 30360 | 1.8185 | 2.5942 | 3.7591 | 5.1355 | 5.6669 | 6.3107 | 6.108 | 5.5017 | 4.4876 | 3.404 | 2.4266 | 1.8705 | 49.0834 | 30360 | 3 | 11
30363 | 4.4697 | 4.2876 | 5.2745 | 4.0334 | 3.6463 | 3.283 | 4.5627 | 2.9828 | 3.0427 | 2.4794 | 3.1599 | 4.029 | 45.2511 | 30363 | 1.8566 | 2.6493 | 3.8434 | 5.2359 | 5.8283 | 6.4493 | 6.2206 | 5.6286 | 4.5525 | 3.5031 | 2.4921 | 1.9224 | 50.1821 | 30363 | 3 | 11
30401 | 3.7794 | 3.839 | 4.0925 | 2.8502 | 3.3327 | 3.9298 | 4.6854 | 4.2218 | 2.7858 | 1.8387 | 2.1793 | 3.3518 | 40.8866 | 30401 | 2.0952 | 2.8681 | 4.0277 | 5.3673 | 6.0188 | 6.5106 | 6.324 | 5.6499 | 4.6897 | 3.6379 | 2.6068 | 2.0444 | 51.8404 | 30401 | 3 | 11
30410 | 3.8098 | 3.7203 | 4.0644 | 2.857 | 3.191 | 4.0029 | 5.0365 | 4.4342 | 2.7668 | 1.7298 | 2.1489 | 3.3378 | 41.0993 | 30410 | 2.1251 | 2.8982 | 4.0848 | 5.4585 | 6.1517 | 6.568 | 6.3809 | 5.752 | 4.7601 | 3.7273 | 2.647 | 2.0888 | 52.6424 | 30410 | 2 | 12
30411 | 3.9434 | 3.8255 | 4.1714 | 2.9244 | 3.0993 | 3.9331 | 5.015 | 4.2583 | 2.6063 | 1.6513 | 2.2146 | 3.3468 | 40.9894 | 30411 | 2.1085 | 2.8828 | 4.0644 | 5.4751 | 6.1955 | 6.6275 | 6.4277 | 5.8008 | 4.8223 | 3.7529 | 2.6453 | 2.0714 | 52.8741 | 30411 | 2 | 12
30413 | 3.9107 | 3.9723 | 4.347 | 2.929 | 3.3517 | 3.6563 | 4.2796 | 3.9956 | 2.736 | 1.9668 | 2.2779 | 3.3976 | 40.8206 | 30413 | 2.0205 | 2.816 | 3.9528 | 5.2602 | 5.9051 | 6.4561 | 6.2756 | 5.6649 | 4.6418 | 3.5621 | 2.527 | 1.9745 | 51.0566 | 30413 | 3 | 11
30415 | 3.3392 | 3.329 | 3.6804 | 2.7883 | 3.5233 | 4.6451 | 5.3718 | 5.5283 | 3.5336 | 1.8221 | 1.918 | 2.991 | 42.4702 | 30415 | 2.2083 | 2.9928 | 4.138 | 5.509 | 6.1419 | 6.5056 | 6.3624 | 5.6133 | 4.6669 | 3.7054 | 2.6743 | 2.1302 | 52.648 | 30415 | 2 | 12
30417 | 3.4662 | 3.4397 | 3.784 | 2.796 | 3.3417 | 4.2771 | 5.3362 | 5.0243 | 3.3498 | 1.8424 | 1.9809 | 3.1562 | 41.7946 | 30417 | 2.1831 | 2.9598 | 4.1293 | 5.507 | 6.1695 | 6.5261 | 6.3587 | 5.6648 | 4.7029 | 3.6996 | 2.6738 | 2.1176 | 52.6921 | 30417 | 2 | 12
30420 | 3.6273 | 3.6 | 3.9041 | 2.8178 | 3.3053 | 4.1395 | 5.1124 | 4.6618 | 3.0304 | 1.8031 | 2.0704 | 3.267 | 41.3392 | 30420 | 2.1436 | 2.9164 | 4.1171 | 5.4574 | 6.1148 | 6.5434 | 6.3511 | 5.6935 | 4.6994 | 3.6935 | 2.646 | 2.1153 | 52.4916 | 30420 | 2 | 12
30421 | 3.597 | 3.5521 | 3.879 | 2.8126 | 3.2964 | 4.1618 | 5.1915 | 4.7546 | 3.1045 | 1.8116 | 2.0494 | 3.2506 | 41.4613 | 30421 | 2.1593 | 2.926 | 4.1178 | 5.487 | 6.1392 | 6.5557 | 6.3528 | 5.7058 | 4.7093 | 3.6957 | 2.6606 | 2.1116 | 52.6209 | 30421 | 2 | 12
30425 | 3.6624 | 3.7803 | 3.9255 | 2.7957 | 3.461 | 4.216 | 4.7964 | 4.4186 | 2.9099 | 1.8437 | 2.1211 | 3.3036 | 41.2341 | 30425 | 2.1303 | 2.897 | 4.0601 | 5.4217 | 6.0057 | 6.4918 | 6.3254 | 5.6191 | 4.6689 | 3.6424 | 2.6339 | 2.0643 | 51.9607 | 30425 | 3 | 11
30426 | 3.6958 | 3.8524 | 4.0288 | 2.8231 | 3.5637 | 4.5663 | 4.4399 | 4.5263 | 2.7789 | 1.8863 | 2.041 | 3.2017 | 41.404 | 30426 | 2.0842 | 2.887 | 4.0428 | 5.3828 | 5.9603 | 6.4665 | 6.3038 | 5.5635 | 4.629 | 3.5797 | 2.5746 | 2.023 | 51.4972 | 30426 | 3 | 11
30427 | 3.4783 | 3.4117 | 3.7778 | 2.7486 | 3.2492 | 4.195 | 5.4167 | 5.0297 | 3.4063 | 1.8601 | 1.9688 | 3.1951 | 41.7373 | 30427 | 2.218 | 2.9884 | 4.1387 | 5.5581 | 6.1646 | 6.5339 | 6.4036 | 5.6816 | 4.7488 | 3.736 | 2.6654 | 2.1224 | 52.9596 | 30427 | 2 | 12
30428 | 3.8845 | 3.7736 | 4.1249 | 2.8832 | 3.1337 | 3.9603 | 5.0132 | 4.3431 | 2.6664 | 1.6839 | 2.1812 | 3.3455 | 40.9934 | 30428 | 2.1122 | 2.8963 | 4.0835 | 5.4627 | 6.1801 | 6.6054 | 6.4182 | 5.7854 | 4.7917 | 3.7462 | 2.6528 | 2.0803 | 52.8148 | 30428 | 2 | 12
30434 | 3.9041 | 3.9797 | 4.3747 | 2.9386 | 3.4066 | 3.6852 | 4.1651 | 3.9621 | 2.747 | 2.0322 | 2.2812 | 3.3757 | 40.852 | 30434 | 2.0013 | 2.8018 | 3.921 | 5.2189 | 5.831 | 6.4402 | 6.2355 | 5.631 | 4.6181 | 3.5204 | 2.5044 | 1.9586 | 50.6821 | 30434 | 3 | 11
30436 | 3.6973 | 3.6185 | 3.9601 | 2.8136 | 3.2348 | 4.0873 | 5.1244 | 4.6115 | 2.9397 | 1.7748 | 2.0895 | 3.3038 | 41.2552 | 30436 | 2.1454 | 2.9291 | 4.1043 | 5.4703 | 6.1418 | 6.5533 | 6.3782 | 5.7264 | 4.7371 | 3.7134 | 2.653 | 2.098 | 52.6503 | 30436 | 2 | 12
30438 | 3.5565 | 3.4944 | 3.8474 | 2.8007 | 3.279 | 4.1758 | 5.2844 | 4.859 | 3.2064 | 1.8282 | 2.0221 | 3.2311 | 41.5848 | 30438 | 2.1779 | 2.9471 | 4.1126 | 5.5197 | 6.1667 | 6.5566 | 6.3601 | 5.7127 | 4.7256 | 3.7081 | 2.6748 | 2.1042 | 52.766 | 30438 | 2 | 12
30439 | 3.6248 | 3.6502 | 3.8996 | 2.8141 | 3.3732 | 4.1874 | 5.0183 | 4.6181 | 3.0121 | 1.8166 | 2.082 | 3.2686 | 41.3648 | 30439 | 2.129 | 2.929 | 4.0884 | 5.4309 | 6.0767 | 6.507 | 6.3627 | 5.666 | 4.7034 | 3.6859 | 2.6293 | 2.0979 | 52.3062 | 30439 | 2 | 12
30441 | 3.7681 | 3.9063 | 4.0984 | 2.8293 | 3.4093 | 3.9424 | 4.4752 | 4.0946 | 2.7648 | 1.8982 | 2.1887 | 3.3455 | 40.7209 | 30441 | 2.0745 | 2.8608 | 4.0191 | 5.3248 | 5.9429 | 6.4666 | 6.2753 | 5.6226 | 4.642 | 3.5862 | 2.5732 | 2.0198 | 51.4077 | 30441 | 3 | 11
30442 | 3.6787 | 3.8539 | 3.9419 | 2.7751 | 3.4852 | 4.2097 | 4.6207 | 4.2674 | 2.8322 | 1.8637 | 2.1296 | 3.308 | 40.9661 | 30442 | 2.1106 | 2.8913 | 4.0616 | 5.3827 | 5.963 | 6.4777 | 6.2819 | 5.5997 | 4.6533 | 3.6131 | 2.601 | 2.0463 | 51.682 | 30442 | 2 | 11
30445 | 3.8444 | 3.7478 | 4.0933 | 2.8667 | 3.1586 | 3.9703 | 5.0103 | 4.3717 | 2.7066 | 1.7054 | 2.1638 | 3.3386 | 40.9776 | 30445 | 2.1211 | 2.8935 | 4.0789 | 5.4648 | 6.1564 | 6.5863 | 6.4102 | 5.7686 | 4.7696 | 3.7422 | 2.6446 | 2.0841 | 52.7203 | 30445 | 2 | 12
30446 | 3.4327 | 3.4505 | 3.7717 | 2.8032 | 3.6214 | 4.856 | 5.1022 | 5.5373 | 3.3151 | 1.8292 | 1.945 | 3.0275 | 42.6919 | 30446 | 2.1857 | 2.9523 | 4.1 | 5.505 | 6.1017 | 6.5029 | 6.3977 | 5.6186 | 4.6942 | 3.6828 | 2.6763 | 2.0925 | 52.5098 | 30446 | 2 | 11
30450 | 3.6055 | 3.6945 | 3.871 | 2.7999 | 3.4815 | 4.3322 | 4.9378 | 4.6447 | 3.0177 | 1.8346 | 2.0823 | 3.2603 | 41.5621 | 30450 | 2.1443 | 2.9209 | 4.0646 | 5.4417 | 6.0326 | 6.4806 | 6.3518 | 5.6325 | 4.6744 | 3.6585 | 2.6415 | 2.0792 | 52.1225 | 30450 | 2 | 11
30452 | 3.4987 | 3.5054 | 3.7961 | 2.8015 | 3.4058 | 4.3352 | 5.2056 | 4.9523 | 3.2398 | 1.8255 | 2.0057 | 3.1719 | 41.7435 | 30452 | 2.1602 | 2.9481 | 4.1239 | 5.4602 | 6.1134 | 6.5261 | 6.3553 | 5.6743 | 4.6739 | 3.6912 | 2.6436 | 2.1188 | 52.4891 | 30452 | 2 | 12
30453 | 3.5974 | 3.5055 | 3.8724 | 2.7823 | 3.2327 | 4.1489 | 5.2755 | 4.8181 | 3.1391 | 1.808 | 2.0298 | 3.2569 | 41.4665 | 30453 | 2.1806 | 2.9564 | 4.1209 | 5.528 | 6.1624 | 6.5634 | 6.3896 | 5.7251 | 4.7488 | 3.7255 | 2.6678 | 2.1048 | 52.8733 | 30453 | 2 | 12
30454 | 3.8867 | 3.8777 | 4.1863 | 2.9013 | 3.1584 | 3.7794 | 4.7559 | 4.1182 | 2.6433 | 1.7272 | 2.2124 | 3.3686 | 40.6153 | 30454 | 2.0661 | 2.8748 | 4.032 | 5.3878 | 6.09 | 6.6125 | 6.3987 | 5.7542 | 4.7629 | 3.6939 | 2.6388 | 2.0518 | 52.3635 | 30454 | 3 | 11
30455 | 3.6014 | 3.738 | 3.8612 | 2.7784 | 3.5386 | 4.4528 | 4.8113 | 4.639 | 2.9669 | 1.8396 | 2.0686 | 3.2414 | 41.5373 | 30455 | 2.1405 | 2.902 | 4.0987 | 5.4446 | 5.9982 | 6.5034 | 6.3196 | 5.6122 | 4.6693 | 3.6399 | 2.6311 | 2.0666 | 52.0262 | 30455 | 2 | 11
30456 | 3.6886 | 3.8782 | 3.998 | 2.8115 | 3.56 | 4.4454 | 4.4894 | 4.4189 | 2.7965 | 1.8879 | 2.0829 | 3.2483 | 41.3056 | 30456 | 2.0841 | 2.8775 | 4.0426 | 5.3673 | 5.9442 | 6.4531 | 6.2851 | 5.5671 | 4.6287 | 3.5816 | 2.5769 | 2.0238 | 51.432 | 30456 | 3 | 11
30457 | 3.8406 | 3.8227 | 4.1312 | 2.8822 | 3.2146 | 3.8855 | 4.8366 | 4.2437 | 2.7148 | 1.7563 | 2.1901 | 3.3597 | 40.8779 | 30457 | 2.082 | 2.8852 | 4.0466 | 5.3938 | 6.091 | 6.5695 | 6.3807 | 5.7187 | 4.7473 | 3.689 | 2.6308 | 2.0661 | 52.3006 | 30457 | 3 | 11
30458 | 3.4979 | 3.5288 | 3.7926 | 2.8046 | 3.4698 | 4.4288 | 5.1609 | 5.0023 | 3.234 | 1.8289 | 2.0111 | 3.1623 | 41.9221 | 30458 | 2.1685 | 2.9563 | 4.1024 | 5.4493 | 6.0904 | 6.5139 | 6.3565 | 5.6449 | 4.6641 | 3.6923 | 2.6312 | 2.1096 | 52.3793 | 30458 | 2 | 12
30461 | 3.4845 | 3.5328 | 3.78 | 2.7976 | 3.5357 | 4.5727 | 5.0946 | 5.1133 | 3.2235 | 1.8241 | 1.9979 | 3.1279 | 42.0845 | 30461 | 2.1806 | 2.9468 | 4.0963 | 5.4811 | 6.0718 | 6.4984 | 6.3568 | 5.6275 | 4.6771 | 3.6823 | 2.653 | 2.0995 | 52.3714 | 30461 | 2 | 11
30467 | 3.5653 | 3.6677 | 3.8672 | 2.7932 | 3.5893 | 4.6919 | 4.8027 | 4.9656 | 3.0202 | 1.8439 | 2.0041 | 3.1508 | 41.9619 | 30467 | 2.1379 | 2.9046 | 4.099 | 5.4486 | 6.0284 | 6.4895 | 6.3401 | 5.6087 | 4.6725 | 3.6409 | 2.632 | 2.0656 | 52.0679 | 30467 | 2 | 11
30470 | 3.8274 | 3.7746 | 4.098 | 2.8719 | 3.2003 | 3.9429 | 4.9386 | 4.3281 | 2.7331 | 1.7387 | 2.1707 | 3.3467 | 40.9711 | 30470 | 2.1019 | 2.8834 | 4.0759 | 5.424 | 6.1148 | 6.5625 | 6.3922 | 5.7323 | 4.7615 | 3.7137 | 2.6316 | 2.0872 | 52.4811 | 30470 | 3 | 11
30471 | 3.7044 | 3.7714 | 3.984 | 2.822 | 3.3802 | 4.086 | 4.8245 | 4.3758 | 2.875 | 1.8293 | 2.1374 | 3.3225 | 41.1126 | 30471 | 2.1183 | 2.8991 | 4.0489 | 5.4005 | 6.0379 | 6.507 | 6.3446 | 5.6456 | 4.6903 | 3.6576 | 2.6269 | 2.0678 | 52.0447 | 30471 | 2 | 12
30473 | 3.8027 | 3.6681 | 4.0411 | 2.8355 | 3.1753 | 4.069 | 5.132 | 4.5543 | 2.798 | 1.7204 | 2.13 | 3.3362 | 41.2627 | 30473 | 2.137 | 2.9299 | 4.0925 | 5.4807 | 6.1866 | 6.5922 | 6.3926 | 5.7734 | 4.7633 | 3.7359 | 2.6633 | 2.0846 | 52.8319 | 30473 | 2 | 12
30474 | 3.771 | 3.7004 | 4.0344 | 2.8484 | 3.2282 | 4.0267 | 5.0403 | 4.4764 | 2.8284 | 1.7578 | 2.135 | 3.3342 | 41.1813 | 30474 | 2.1248 | 2.903 | 4.09 | 5.4428 | 6.1379 | 6.5445 | 6.3521 | 5.7305 | 4.7504 | 3.711 | 2.6447 | 2.093 | 52.5247 | 30474 | 2 | 12
30477 | 3.8487 | 3.9394 | 4.245 | 2.8853 | 3.3625 | 3.7596 | 4.3525 | 4.025 | 2.7351 | 1.9348 | 2.2357 | 3.3691 | 40.6928 | 30477 | 2.0425 | 2.8327 | 3.9827 | 5.2895 | 5.9205 | 6.4585 | 6.277 | 5.6439 | 4.6444 | 3.5563 | 2.5379 | 1.9908 | 51.1767 | 30477 | 3 | 11
30501 | 5.4274 | 4.8063 | 5.9566 | 4.4751 | 4.2849 | 3.667 | 4.4139 | 3.414 | 3.8126 | 3.2602 | 4.0337 | 4.6 | 52.1518 | 30501 | 1.7533 | 2.4465 | 3.556 | 4.8837 | 5.3739 | 6.0175 | 5.8845 | 5.2782 | 4.2059 | 3.1383 | 2.2829 | 1.7368 | 46.5576 | 30501 | 3 | 11
30504 | 5.3595 | 4.7286 | 5.9003 | 4.441 | 4.1777 | 3.5827 | 4.3522 | 3.2765 | 3.7549 | 3.186 | 3.9304 | 4.5055 | 51.1954 | 30504 | 1.756 | 2.4524 | 3.5691 | 4.9065 | 5.3749 | 6.0364 | 5.9058 | 5.303 | 4.2215 | 3.1429 | 2.2885 | 1.7514 | 46.7084 | 30504 | 3 | 11
30506 | 5.5016 | 4.9266 | 6.0622 | 4.6011 | 4.3919 | 3.6733 | 4.5429 | 3.5068 | 3.884 | 3.2739 | 4.1199 | 4.7319 | 53.2161 | 30506 | 1.7363 | 2.4252 | 3.5311 | 4.8717 | 5.36 | 5.9973 | 5.8564 | 5.2729 | 4.1829 | 3.119 | 2.2669 | 1.7164 | 46.3362 | 30506 | 3 | 11
30507 | 5.2858 | 4.658 | 5.8143 | 4.3163 | 4.146 | 3.62 | 4.3106 | 3.3023 | 3.6808 | 3.1842 | 3.892 | 4.4272 | 50.6374 | 30507 | 1.7729 | 2.4779 | 3.5917 | 4.9177 | 5.4092 | 6.0627 | 5.9359 | 5.3096 | 4.2509 | 3.1719 | 2.3064 | 1.7657 | 46.9725 | 30507 | 3 | 11
30510 | 5.483 | 4.9522 | 6.0533 | 4.5154 | 4.5171 | 3.9516 | 4.651 | 3.8735 | 3.8846 | 3.4305 | 4.2381 | 4.8177 | 54.3679 | 30510 | 1.7632 | 2.4499 | 3.5501 | 4.8592 | 5.3543 | 5.9776 | 5.8449 | 5.2403 | 4.1732 | 3.1332 | 2.2779 | 1.7152 | 46.339 | 30510 | 3 | 10
30511 | 5.3598 | 4.8714 | 5.957 | 4.4035 | 4.4301 | 3.9544 | 4.6519 | 3.935 | 3.751 | 3.3819 | 4.1359 | 4.7273 | 53.5592 | 30511 | 1.7853 | 2.4821 | 3.5826 | 4.8834 | 5.3995 | 6.0242 | 5.8784 | 5.263 | 4.215 | 3.1647 | 2.2945 | 1.7497 | 46.7225 | 30511 | 4 | 10
30512 | 5.8538 | 5.613 | 6.5884 | 5.1014 | 5.3724 | 4.6888 | 5.4947 | 4.9242 | 4.6174 | 3.8647 | 5.1778 | 5.699 | 62.9956 | 30512 | 1.5403 | 2.1496 | 3.2267 | 4.5276 | 5.0435 | 5.5759 | 5.4966 | 4.9349 | 3.8638 | 2.8387 | 1.9881 | 1.5117 | 42.6975 | 30512 | 4 | 10
30513 | 5.5357 | 5.3573 | 6.3133 | 4.9153 | 4.9529 | 4.3456 | 5.4116 | 4.5885 | 4.2985 | 3.518 | 4.8348 | 5.3151 | 59.3864 | 30513 | 1.5328 | 2.151 | 3.2655 | 4.576 | 5.1132 | 5.6869 | 5.5806 | 5.042 | 3.9645 | 2.8885 | 2.0132 | 1.5303 | 43.3445 | 30513 | 4 | 10
30516 | 4.8111 | 4.3572 | 5.4501 | 3.8148 | 3.9635 | 3.6589 | 4.3709 | 3.6809 | 3.2732 | 3.0103 | 3.5249 | 4.2179 | 48.1339 | 30516 | 1.8572 | 2.5564 | 3.713 | 5.0359 | 5.5434 | 6.1979 | 6.0699 | 5.4152 | 4.3461 | 3.2726 | 2.3676 | 1.825 | 48.2004 | 30516 | 3 | 11
30517 | 5.0663 | 4.4853 | 5.6245 | 4.1158 | 3.9685 | 3.5062 | 4.2512 | 3.1552 | 3.4692 | 3.0079 | 3.6681 | 4.2084 | 48.5265 | 30517 | 1.7949 | 2.5407 | 3.6342 | 4.9813 | 5.4815 | 6.1604 | 6.0059 | 5.3748 | 4.3155 | 3.2565 | 2.3546 | 1.7975 | 47.6978 | 30517 | 3 | 11
30518 | 5.0957 | 4.591 | 5.7423 | 4.3129 | 4.024 | 3.4732 | 4.4357 | 3.183 | 3.5434 | 2.9663 | 3.6916 | 4.3526 | 49.4116 | 30518 | 1.7695 | 2.5177 | 3.624 | 5.0054 | 5.5126 | 6.1485 | 5.9862 | 5.4148 | 4.2937 | 3.2319 | 2.3197 | 1.7876 | 47.6117 | 30518 | 3 | 11
30519 | 5.0561 | 4.5158 | 5.6585 | 4.187 | 3.9627 | 3.4779 | 4.3437 | 3.1426 | 3.4786 | 2.957 | 3.6399 | 4.2497 | 48.6699 | 30519 | 1.7853 | 2.542 | 3.6403 | 5.0221 | 5.5363 | 6.1682 | 6.0075 | 5.4149 | 4.3176 | 3.2647 | 2.3328 | 1.8022 | 47.834 | 30519 | 3 | 11
30520 | 4.8238 | 4.3719 | 5.4422 | 3.8384 | 3.9753 | 3.6653 | 4.3974 | 3.6416 | 3.2588 | 2.9995 | 3.5356 | 4.1983 | 48.1481 | 30520 | 1.8583 | 2.5585 | 3.71 | 5.0234 | 5.5418 | 6.1971 | 6.0694 | 5.4137 | 4.3505 | 3.2712 | 2.3721 | 1.8243 | 48.1903 | 30520 | 3 | 11
30521 | 4.9937 | 4.5504 | 5.6146 | 4.0461 | 4.1049 | 3.74 | 4.4819 | 3.7006 | 3.3775 | 3.1193 | 3.7362 | 4.3332 | 49.7982 | 30521 | 1.8271 | 2.5489 | 3.6707 | 4.9694 | 5.5045 | 6.16 | 6.0258 | 5.3704 | 4.3322 | 3.2469 | 2.3582 | 1.8156 | 47.8297 | 30521 | 3 | 11
30522 | 5.4825 | 5.3033 | 6.2826 | 4.8964 | 4.8802 | 4.2737 | 5.3823 | 4.5026 | 4.2439 | 3.4549 | 4.758 | 5.2498 | 58.7101 | 30522 | 1.5435 | 2.1697 | 3.2909 | 4.5936 | 5.1225 | 5.7047 | 5.6079 | 5.0575 | 3.9853 | 2.9058 | 2.0173 | 1.5319 | 43.5307 | 30522 | 4 | 10
30523 | 5.907 | 5.4971 | 6.5911 | 4.9826 | 5.3471 | 4.7182 | 5.2059 | 4.9125 | 4.5995 | 4.0163 | 5.0715 | 5.6629 | 62.5117 | 30523 | 1.6435 | 2.2872 | 3.3765 | 4.6561 | 5.1325 | 5.6963 | 5.5865 | 4.9805 | 3.964 | 2.9483 | 2.13 | 1.6224 | 44.024 | 30523 | 4 | 10
30525 | 5.9514 | 5.7034 | 6.821 | 5.1444 | 5.7248 | 5.2806 | 5.4595 | 5.5384 | 4.9903 | 4.3903 | 5.4771 | 6.0201 | 66.5012 | 30525 | 1.5374 | 2.1277 | 3.1998 | 4.4709 | 4.9131 | 5.4336 | 5.3266 | 4.7395 | 3.7311 | 2.7806 | 1.9842 | 1.5141 | 41.7587 | 30525 | 4 | 10
30527 | 5.736 | 5.2039 | 6.2917 | 4.785 | 4.7523 | 3.9651 | 4.7959 | 3.9411 | 4.1357 | 3.5177 | 4.471 | 5.0845 | 56.6799 | 30527 | 1.6995 | 2.3691 | 3.4698 | 4.7823 | 5.2887 | 5.895 | 5.7733 | 5.1747 | 4.099 | 3.0609 | 2.2195 | 1.6745 | 45.5064 | 30527 | 4 | 10
30528 | 5.9387 | 5.5127 | 6.5582 | 5.0219 | 5.1661 | 4.3537 | 5.174 | 4.4861 | 4.4451 | 3.776 | 4.8802 | 5.4996 | 60.8124 | 30528 | 1.6358 | 2.2789 | 3.3827 | 4.6659 | 5.1625 | 5.742 | 5.6565 | 5.0471 | 3.9935 | 2.9596 | 2.1261 | 1.6208 | 44.2715 | 30528 | 4 | 10
30529 | 4.9311 | 4.457 | 5.5407 | 3.9959 | 4.0384 | 3.6058 | 4.3628 | 3.3979 | 3.3366 | 3.0207 | 3.667 | 4.1808 | 48.5345 | 30529 | 1.8315 | 2.5534 | 3.6548 | 4.9758 | 5.4876 | 6.1802 | 6.0428 | 5.3888 | 4.3581 | 3.2437 | 2.369 | 1.8179 | 47.9034 | 30529 | 3 | 11
30530 | 4.8562 | 4.4184 | 5.4813 | 3.934 | 4.0237 | 3.6174 | 4.3948 | 3.4485 | 3.2683 | 2.9905 | 3.6169 | 4.1436 | 48.1936 | 30530 | 1.8459 | 2.5677 | 3.6712 | 4.9836 | 5.5055 | 6.2025 | 6.0588 | 5.3937 | 4.3798 | 3.2606 | 2.379 | 1.827 | 48.0752 | 30530 | 3 | 11
30531 | 5.6256 | 5.1202 | 6.2108 | 4.6629 | 4.7289 | 4.1215 | 4.8073 | 4.1296 | 4.0667 | 3.5739 | 4.4526 | 5.0525 | 56.5525 | 30531 | 1.7398 | 2.4165 | 3.5082 | 4.8059 | 5.2891 | 5.9027 | 5.7934 | 5.1719 | 4.1268 | 3.0794 | 2.2321 | 1.6926 | 45.7584 | 30531 | 4 | 10
30533 | 5.8863 | 5.5446 | 6.5539 | 5.0834 | 5.092 | 4.1425 | 5.2653 | 4.3261 | 4.3506 | 3.5962 | 4.7919 | 5.4371 | 60.07 | 30533 | 1.6135 | 2.2588 | 3.368 | 4.6535 | 5.2074 | 5.773 | 5.6665 | 5.0956 | 3.9981 | 2.9462 | 2.1216 | 1.6158 | 44.3178 | 30533 | 4 | 10
30534 | 5.5519 | 5.1952 | 6.2746 | 4.8742 | 4.6671 | 3.8057 | 5.0014 | 3.8558 | 4.0258 | 3.2913 | 4.3619 | 5.0421 | 55.9469 | 30534 | 1.67 | 2.341 | 3.4482 | 4.7974 | 5.3199 | 5.9213 | 5.767 | 5.2126 | 4.1265 | 3.0494 | 2.1882 | 1.6613 | 45.5029 | 30534 | 3 | 11
30535 | 5.752 | 5.2754 | 6.3574 | 4.7959 | 4.9413 | 4.3041 | 4.9606 | 4.3936 | 4.2451 | 3.7188 | 4.6665 | 5.28 | 58.6907 | 30535 | 1.7181 | 2.3847 | 3.469 | 4.7543 | 5.2251 | 5.8292 | 5.7418 | 5.1059 | 4.0817 | 3.0276 | 2.1891 | 1.671 | 45.1975 | 30535 | 4 | 10
30536 | 5.5401 | 5.3213 | 6.3487 | 4.9701 | 4.8735 | 4.1712 | 5.3504 | 4.3364 | 4.2208 | 3.4236 | 4.6728 | 5.2559 | 58.4849 | 30536 | 1.5677 | 2.2038 | 3.3298 | 4.6282 | 5.1865 | 5.7486 | 5.632 | 5.0931 | 4.0017 | 2.9225 | 2.0661 | 1.5736 | 43.9536 | 30536 | 4 | 10
30537 | 5.9751 | 5.7735 | 6.8995 | 5.2219 | 5.8159 | 5.4739 | 5.5452 | 5.6937 | 5.1084 | 4.4844 | 5.6004 | 6.1381 | 67.7301 | 30537 | 1.4989 | 2.0749 | 3.1383 | 4.4012 | 4.8264 | 5.3405 | 5.2282 | 4.6504 | 3.6412 | 2.7259 | 1.9347 | 1.4754 | 40.936 | 30537 | 4 | 10
30538 | 5.1389 | 4.7214 | 5.7873 | 4.1874 | 4.2387 | 3.91 | 4.6009 | 4.0082 | 3.5262 | 3.2974 | 3.9119 | 4.5371 | 51.8654 | 30538 | 1.8088 | 2.52 | 3.6439 | 4.9401 | 5.4492 | 6.0839 | 5.9652 | 5.3056 | 4.2791 | 3.2229 | 2.3382 | 1.7777 | 47.3347 | 30538 | 3 | 11
30539 | 5.3341 | 5.1286 | 6.192 | 4.8202 | 4.6667 | 4.0278 | 5.2123 | 4.1902 | 4.0675 | 3.2678 | 4.503 | 5.0658 | 56.4759 | 30539 | 1.5762 | 2.2214 | 3.3567 | 4.666 | 5.2167 | 5.8018 | 5.7119 | 5.1599 | 4.0546 | 2.9521 | 2.0732 | 1.5732 | 44.3636 | 30539 | 4 | 10
30540 | 5.2215 | 5.0214 | 6.1084 | 4.73 | 4.5667 | 3.9743 | 5.1301 | 4.1375 | 3.9949 | 3.1962 | 4.4422 | 4.9878 | 55.5112 | 30540 | 1.5679 | 2.2157 | 3.3525 | 4.6772 | 5.2211 | 5.824 | 5.7346 | 5.187 | 4.0877 | 2.9563 | 2.0602 | 1.5628 | 44.4471 | 30540 | 4 | 10
30541 | 5.2636 | 5.11 | 6.1241 | 4.7348 | 4.7149 | 4.2017 | 5.2802 | 4.4513 | 4.1002 | 3.3406 | 4.6929 | 5.1336 | 57.148 | 30541 | 1.4972 | 2.1202 | 3.2328 | 4.5823 | 5.1256 | 5.7094 | 5.5992 | 5.0942 | 3.9906 | 2.8558 | 1.9993 | 1.5038 | 43.3105 | 30541 | 3 | 10
30542 | 5.2001 | 4.6046 | 5.7677 | 4.3013 | 4.0538 | 3.5251 | 4.3246 | 3.1885 | 3.61 | 3.0708 | 3.7743 | 4.3577 | 49.7785 | 30542 | 1.7722 | 2.4962 | 3.6048 | 4.9645 | 5.4484 | 6.1022 | 5.9605 | 5.3571 | 4.2701 | 3.2022 | 2.3115 | 1.779 | 47.2688 | 30542 | 3 | 11
30543 | 5.2444 | 4.6635 | 5.7951 | 4.2724 | 4.1887 | 3.6796 | 4.3725 | 3.4278 | 3.6362 | 3.1995 | 3.9087 | 4.4376 | 50.8261 | 30543 | 1.7846 | 2.4873 | 3.5988 | 4.9226 | 5.4193 | 6.0702 | 5.9452 | 5.322 | 4.263 | 3.1784 | 2.3168 | 1.7692 | 47.0772 | 30543 | 3 | 11
30545 | 6.1339 | 5.7948 | 6.8372 | 5.2762 | 5.6073 | 4.9085 | 5.5467 | 5.1046 | 4.8513 | 4.1216 | 5.3667 | 5.9447 | 65.4935 | 30545 | 1.5533 | 2.1664 | 3.2563 | 4.5137 | 4.9977 | 5.5448 | 5.4493 | 4.8531 | 3.8397 | 2.8483 | 2.0016 | 1.5306 | 42.5547 | 30545 | 4 | 10
30546 | 6.0823 | 5.8096 | 6.8657 | 5.2939 | 5.7391 | 5.1823 | 5.618 | 5.3714 | 4.9819 | 4.2534 | 5.5378 | 6.0762 | 66.8115 | 30546 | 1.4938 | 2.0877 | 3.1623 | 4.4415 | 4.9297 | 5.4519 | 5.3289 | 4.7739 | 3.7507 | 2.7612 | 1.9525 | 1.4888 | 41.6228 | 30546 | 4 | 10
30547 | 5.1482 | 4.6612 | 5.7468 | 4.1992 | 4.2105 | 3.7675 | 4.4984 | 3.6642 | 3.5251 | 3.197 | 3.8857 | 4.4473 | 50.9511 | 30547 | 1.8116 | 2.5197 | 3.6269 | 4.9373 | 5.4613 | 6.1117 | 5.9655 | 5.3335 | 4.2928 | 3.2126 | 2.3353 | 1.7896 | 47.3977 | 30547 | 3 | 11
30548 | 4.9718 | 4.4232 | 5.5427 | 4.0193 | 3.9231 | 3.4842 | 4.2433 | 3.1428 | 3.376 | 2.9487 | 3.5947 | 4.127 | 47.7969 | 30548 | 1.8072 | 2.5672 | 3.6506 | 4.9966 | 5.5051 | 6.1987 | 6.0324 | 5.3989 | 4.3404 | 3.2865 | 2.3796 | 1.8089 | 47.9723 | 30548 | 3 | 11
30549 | 4.8389 | 4.3612 | 5.4407 | 3.8984 | 3.9344 | 3.5081 | 4.2748 | 3.2258 | 3.2577 | 2.9157 | 3.55 | 4.0448 | 47.2505 | 30549 | 1.8357 | 2.5852 | 3.6668 | 4.9904 | 5.5036 | 6.2227 | 6.0607 | 5.4242 | 4.3643 | 3.2802 | 2.4004 | 1.8266 | 48.1607 | 30549 | 3 | 11
30552 | 5.9299 | 5.5566 | 6.6747 | 5.0159 | 5.5369 | 4.9292 | 5.2679 | 5.1913 | 4.7677 | 4.186 | 5.2471 | 5.8172 | 64.1203 | 30552 | 1.6175 | 2.2516 | 3.3275 | 4.6192 | 5.0912 | 5.6409 | 5.5211 | 4.9143 | 3.9128 | 2.9164 | 2.1114 | 1.6087 | 43.5326 | 30552 | 4 | 10
30553 | 4.9013 | 4.4816 | 5.5725 | 3.9205 | 4.0482 | 3.7419 | 4.4315 | 3.8389 | 3.3562 | 3.1347 | 3.6496 | 4.3256 | 49.4024 | 30553 | 1.8348 | 2.5452 | 3.6938 | 5.0072 | 5.5073 | 6.161 | 6.0375 | 5.3777 | 4.3204 | 3.2583 | 2.3587 | 1.8115 | 47.9134 | 30553 | 3 | 11
30554 | 5.4716 | 4.9077 | 6.0213 | 4.5006 | 4.4489 | 3.8535 | 4.5686 | 3.71 | 3.8628 | 3.3749 | 4.1759 | 4.7447 | 53.6406 | 30554 | 1.7575 | 2.4459 | 3.5468 | 4.8646 | 5.3665 | 5.993 | 5.8568 | 5.2534 | 4.181 | 3.138 | 2.2825 | 1.72 | 46.4058 | 30554 | 3 | 10
30555 | 5.2029 | 5.0837 | 6.0337 | 4.6424 | 4.6613 | 4.2098 | 5.2411 | 4.496 | 4.078 | 3.3186 | 4.6635 | 5.0562 | 56.6871 | 30555 | 1.5023 | 2.127 | 3.2443 | 4.5949 | 5.1431 | 5.7348 | 5.6466 | 5.114 | 4.0041 | 2.8744 | 2.01 | 1.5146 | 43.5101 | 30555 | 4 | 10
30557 | 5.0357 | 4.6335 | 5.7048 | 4.0756 | 4.1595 | 3.8515 | 4.5358 | 3.9724 | 3.4515 | 3.2514 | 3.8067 | 4.4455 | 50.924 | 30557 | 1.8184 | 2.5316 | 3.6664 | 4.966 | 5.4682 | 6.1115 | 5.9962 | 5.3317 | 4.294 | 3.2405 | 2.3496 | 1.7892 | 47.5634 | 30557 | 3 | 11
30558 | 5.1056 | 4.5765 | 5.6861 | 4.1474 | 4.1259 | 3.6563 | 4.3756 | 3.437 | 3.4978 | 3.1261 | 3.8073 | 4.3299 | 49.8717 | 30558 | 1.805 | 2.516 | 3.6245 | 4.9503 | 5.4519 | 6.117 | 5.9903 | 5.3589 | 4.3078 | 3.2066 | 2.3404 | 1.7927 | 47.4614 | 30558 | 3 | 11
30559 | 5.3331 | 5.195 | 6.1113 | 4.7054 | 4.8222 | 4.3087 | 5.2837 | 4.579 | 4.1909 | 3.4324 | 4.755 | 5.1585 | 57.8753 | 30559 | 1.5347 | 2.1427 | 3.2546 | 4.6014 | 5.1361 | 5.7235 | 5.6371 | 5.1024 | 3.9979 | 2.8985 | 2.0158 | 1.5254 | 43.57 | 30559 | 4 | 10
30560 | 5.5303 | 5.3575 | 6.286 | 4.8672 | 5.0071 | 4.4006 | 5.3778 | 4.6571 | 4.3268 | 3.5608 | 4.8806 | 5.3354 | 59.5873 | 30560 | 1.5474 | 2.1529 | 3.2546 | 4.5827 | 5.1116 | 5.6835 | 5.5854 | 5.0404 | 3.9616 | 2.8959 | 2.0094 | 1.5265 | 43.3519 | 30560 | 4 | 10
30563 | 5.6002 | 5.1358 | 6.2205 | 4.644 | 4.7577 | 4.2559 | 4.8865 | 4.3585 | 4.0585 | 3.6425 | 4.4832 | 5.1019 | 57.1453 | 30563 | 1.7421 | 2.4267 | 3.5145 | 4.8048 | 5.2901 | 5.8933 | 5.7708 | 5.1491 | 4.1249 | 3.0801 | 2.2253 | 1.6958 | 45.7176 | 30563 | 4 | 10
30564 | 5.7466 | 5.2436 | 6.3202 | 4.8324 | 4.7475 | 3.8569 | 4.8304 | 3.8852 | 4.1174 | 3.447 | 4.4475 | 5.0865 | 56.5612 | 30564 | 1.6917 | 2.3622 | 3.4659 | 4.7828 | 5.2985 | 5.9055 | 5.7785 | 5.1978 | 4.1095 | 3.0504 | 2.2146 | 1.671 | 45.5285 | 30564 | 3 | 11
30565 | 4.6755 | 4.2826 | 5.3228 | 3.7851 | 3.9373 | 3.5238 | 4.3386 | 3.292 | 3.1294 | 2.8583 | 3.473 | 3.9545 | 46.5728 | 30565 | 1.8786 | 2.6059 | 3.683 | 4.9954 | 5.5221 | 6.2604 | 6.0771 | 5.4274 | 4.3927 | 3.3024 | 2.4227 | 1.8412 | 48.4088 | 30565 | 3 | 11
30566 | 5.3101 | 4.6706 | 5.8497 | 4.3903 | 4.1159 | 3.5585 | 4.3078 | 3.2157 | 3.7109 | 3.1541 | 3.8708 | 4.4393 | 50.5936 | 30566 | 1.7622 | 2.464 | 3.5811 | 4.9209 | 5.3872 | 6.0526 | 5.9221 | 5.3152 | 4.2344 | 3.1563 | 2.296 | 1.7623 | 46.8542 | 30566 | 3 | 11
30567 | 5.0572 | 4.4909 | 5.6176 | 4.0912 | 4.0119 | 3.5533 | 4.2641 | 3.2397 | 3.457 | 3.0462 | 3.7048 | 4.2162 | 48.75 | 30567 | 1.8028 | 2.5329 | 3.6343 | 4.9635 | 5.4634 | 6.1463 | 6.0087 | 5.3722 | 4.3188 | 3.2311 | 2.3549 | 1.801 | 47.6297 | 30567 | 3 | 11
30568 | 6.0234 | 5.7892 | 6.9089 | 5.2485 | 5.8703 | 5.4277 | 5.55 | 5.6512 | 5.1256 | 4.4638 | 5.6309 | 6.1715 | 67.8611 | 30568 | 1.4975 | 2.0819 | 3.1507 | 4.4138 | 4.8511 | 5.3649 | 5.2533 | 4.6936 | 3.6711 | 2.7395 | 1.9443 | 1.4855 | 41.1473 | 30568 | 4 | 10
30571 | 6.0697 | 5.6901 | 6.7532 | 5.1765 | 5.517 | 4.8068 | 5.4008 | 4.9932 | 4.7643 | 4.0742 | 5.2562 | 5.8441 | 64.3461 | 30571 | 1.5877 | 2.2119 | 3.3105 | 4.5744 | 5.0521 | 5.6096 | 5.5118 | 4.9104 | 3.8917 | 2.8898 | 2.0574 | 1.5705 | 43.1779 | 30571 | 4 | 10
30572 | 5.9347 | 5.6878 | 6.6568 | 5.2067 | 5.3451 | 4.5995 | 5.5803 | 4.8226 | 4.5982 | 3.8223 | 5.1332 | 5.6976 | 63.0848 | 30572 | 1.5419 | 2.1529 | 3.255 | 4.5136 | 5.0513 | 5.5813 | 5.4894 | 4.935 | 3.8648 | 2.8534 | 1.9988 | 1.5276 | 42.7649 | 30572 | 4 | 10
30575 | 5.1257 | 4.5257 | 5.6687 | 4.1514 | 4.0299 | 3.5611 | 4.2494 | 3.2246 | 3.5242 | 3.0842 | 3.7482 | 4.2619 | 49.1552 | 30575 | 1.7935 | 2.5163 | 3.6247 | 4.9514 | 5.4476 | 6.1215 | 5.9899 | 5.3509 | 4.3013 | 3.2143 | 2.3396 | 1.7922 | 47.4431 | 30575 | 3 | 11
30576 | 5.9952 | 5.6617 | 6.7794 | 5.1218 | 5.6873 | 5.1121 | 5.3856 | 5.3626 | 4.9196 | 4.2959 | 5.4116 | 5.9718 | 65.7046 | 30576 | 1.5738 | 2.1906 | 3.2655 | 4.546 | 5.0114 | 5.5421 | 5.4314 | 4.8434 | 3.8321 | 2.8539 | 2.0523 | 1.5662 | 42.7086 | 30576 | 4 | 10
30577 | 5.3575 | 4.9383 | 6.0147 | 4.4074 | 4.5081 | 4.1276 | 4.7584 | 4.274 | 3.7986 | 3.5091 | 4.2103 | 4.8297 | 54.7336 | 30577 | 1.7731 | 2.4674 | 3.5751 | 4.8728 | 5.363 | 5.9756 | 5.8509 | 5.2132 | 4.2004 | 3.1545 | 2.284 | 1.7307 | 46.4605 | 30577 | 3 | 11
30582 | 5.8314 | 5.5926 | 6.5899 | 5.0776 | 5.4488 | 4.7965 | 5.4572 | 5.0196 | 4.67 | 3.9342 | 5.2469 | 5.7608 | 63.4256 | 30582 | 1.5218 | 2.1281 | 3.1981 | 4.5166 | 5.0155 | 5.5572 | 5.4736 | 4.9133 | 3.8402 | 2.7999 | 1.9767 | 1.5008 | 42.4419 | 30582 | 4 | 10
30601 | 4.534 | 4.1934 | 5.1768 | 3.6513 | 3.8757 | 3.4841 | 4.3296 | 3.2605 | 2.9989 | 2.7487 | 3.3377 | 3.8253 | 45.4159 | 30601 | 1.8964 | 2.6305 | 3.708 | 5.0051 | 5.5412 | 6.2956 | 6.1049 | 5.4546 | 4.4222 | 3.3319 | 2.4429 | 1.8577 | 48.691 | 30601 | 3 | 11
30602 | 4.4801 | 4.1621 | 5.1283 | 3.5997 | 3.8441 | 3.4528 | 4.3071 | 3.2266 | 2.9518 | 2.7015 | 3.2895 | 3.7684 | 44.912 | 30602 | 1.9023 | 2.6369 | 3.7159 | 5.0166 | 5.5485 | 6.299 | 6.1179 | 5.4668 | 4.4361 | 3.338 | 2.4467 | 1.8631 | 48.788 | 30602 | 3 | 11
30605 | 4.4421 | 4.1384 | 5.0647 | 3.5502 | 3.8191 | 3.4458 | 4.3051 | 3.2344 | 2.9031 | 2.6566 | 3.2241 | 3.7293 | 44.513 | 30605 | 1.9053 | 2.6459 | 3.7313 | 5.0141 | 5.5588 | 6.319 | 6.129 | 5.479 | 4.4474 | 3.3511 | 2.4568 | 1.8719 | 48.9097 | 30605 | 3 | 11
30606 | 4.5065 | 4.1777 | 5.1565 | 3.6154 | 3.8402 | 3.4443 | 4.2903 | 3.2116 | 2.9729 | 2.7097 | 3.308 | 3.7818 | 45.0149 | 30606 | 1.9007 | 2.6325 | 3.711 | 5.0243 | 5.5498 | 6.2894 | 6.1161 | 5.4675 | 4.4342 | 3.3351 | 2.4429 | 1.8601 | 48.7638 | 30606 | 3 | 11
30607 | 4.6156 | 4.241 | 5.2606 | 3.7196 | 3.8907 | 3.4829 | 4.3069 | 3.2402 | 3.0723 | 2.7962 | 3.4064 | 3.8829 | 45.9151 | 30607 | 1.8848 | 2.6174 | 3.6932 | 5.0073 | 5.5326 | 6.2719 | 6.0921 | 5.4463 | 4.4066 | 3.3165 | 2.4314 | 1.8482 | 48.548 | 30607 | 3 | 11
30609 | 4.4411 | 4.1399 | 5.078 | 3.5497 | 3.8123 | 3.4313 | 4.289 | 3.2152 | 2.907 | 2.655 | 3.2348 | 3.7242 | 44.4775 | 30609 | 1.9072 | 2.6447 | 3.7277 | 5.0276 | 5.5616 | 6.3098 | 6.1313 | 5.4814 | 4.45 | 3.3477 | 2.4541 | 1.8701 | 48.9129 | 30609 | 3 | 11
30619 | 4.4336 | 4.1258 | 4.9859 | 3.5 | 3.781 | 3.4455 | 4.2935 | 3.2595 | 2.8514 | 2.6035 | 3.1315 | 3.7032 | 44.1146 | 30619 | 1.9115 | 2.6477 | 3.7533 | 5.0214 | 5.579 | 6.341 | 6.1431 | 5.4957 | 4.4668 | 3.3698 | 2.4629 | 1.8813 | 49.0736 | 30619 | 3 | 11
30620 | 4.7943 | 4.3305 | 5.379 | 3.8129 | 3.8294 | 3.4488 | 4.2718 | 3.1484 | 3.1801 | 2.7913 | 3.4267 | 3.9694 | 46.3827 | 30620 | 1.8265 | 2.6034 | 3.6976 | 5.013 | 5.5941 | 6.2508 | 6.0609 | 5.4703 | 4.3876 | 3.3192 | 2.4197 | 1.8277 | 48.4707 | 30620 | 3 | 11
30621 | 4.4988 | 4.1824 | 5.0821 | 3.5181 | 3.7583 | 3.4106 | 4.2407 | 3.2284 | 2.9026 | 2.6072 | 3.1938 | 3.7336 | 44.3566 | 30621 | 1.909 | 2.6569 | 3.7477 | 5.0589 | 5.6185 | 6.322 | 6.1433 | 5.5212 | 4.4625 | 3.3667 | 2.4637 | 1.8741 | 49.1445 | 30621 | 3 | 11
30622 | 4.5915 | 4.2229 | 5.2117 | 3.651 | 3.8306 | 3.4444 | 4.2696 | 3.2014 | 3.022 | 2.7245 | 3.3316 | 3.827 | 45.3285 | 30622 | 1.8937 | 2.6276 | 3.7065 | 5.023 | 5.5577 | 6.2826 | 6.1066 | 5.4717 | 4.4243 | 3.3409 | 2.4376 | 1.855 | 48.7272 | 30622 | 3 | 11
30624 | 4.6623 | 4.1824 | 5.1775 | 3.652 | 3.8245 | 3.5453 | 4.3125 | 3.3755 | 3.0688 | 2.7777 | 3.2996 | 3.9594 | 45.8376 | 30624 | 1.9016 | 2.5841 | 3.7399 | 5.0573 | 5.5828 | 6.2698 | 6.1144 | 5.4677 | 4.4117 | 3.3022 | 2.3954 | 1.8392 | 48.6661 | 30624 | 3 | 10
30625 | 4.4036 | 4.2043 | 4.8408 | 3.295 | 3.5904 | 3.3539 | 4.109 | 3.4347 | 2.7457 | 2.3549 | 2.8673 | 3.6407 | 42.8404 | 30625 | 1.9147 | 2.6852 | 3.8131 | 5.1116 | 5.7535 | 6.4211 | 6.2752 | 5.6262 | 4.5522 | 3.4612 | 2.4789 | 1.9182 | 50.0111 | 30625 | 3 | 11
30627 | 4.5959 | 4.1097 | 4.8976 | 3.516 | 3.6923 | 3.4923 | 4.2659 | 3.2196 | 2.8531 | 2.5857 | 3.0375 | 3.7608 | 44.0263 | 30627 | 1.9211 | 2.6237 | 3.7738 | 5.081 | 5.6052 | 6.3277 | 6.1449 | 5.4963 | 4.4837 | 3.3471 | 2.4177 | 1.8678 | 49.09 | 30627 | 3 | 10
30628 | 4.5483 | 4.1787 | 5.1255 | 3.6297 | 3.8577 | 3.5096 | 4.3463 | 3.296 | 2.9733 | 2.7309 | 3.2829 | 3.8327 | 45.3116 | 30628 | 1.8992 | 2.6309 | 3.7255 | 5.0107 | 5.553 | 6.314 | 6.1103 | 5.4614 | 4.4328 | 3.3408 | 2.4361 | 1.8594 | 48.7742 | 30628 | 3 | 11
30629 | 4.597 | 4.1706 | 5.1164 | 3.6255 | 3.8225 | 3.5168 | 4.3222 | 3.3112 | 2.9864 | 2.7284 | 3.2574 | 3.8685 | 45.3229 | 30629 | 1.9024 | 2.6046 | 3.7406 | 5.0426 | 5.5713 | 6.3072 | 6.1183 | 5.4743 | 4.4448 | 3.3194 | 2.4159 | 1.8516 | 48.7931 | 30629 | 3 | 11
30630 | 4.4844 | 4.1334 | 4.9808 | 3.5234 | 3.7834 | 3.4723 | 4.3084 | 3.2635 | 2.8626 | 2.6181 | 3.1253 | 3.7337 | 44.2893 | 30630 | 1.9137 | 2.6467 | 3.759 | 5.0324 | 5.5764 | 6.3287 | 6.1315 | 5.4818 | 4.4636 | 3.3695 | 2.4321 | 1.8729 | 49.0081 | 30630 | 3 | 11
30631 | 4.5535 | 4.1942 | 4.8169 | 3.3865 | 3.6114 | 3.4597 | 4.1319 | 3.5188 | 2.7948 | 2.4503 | 2.7277 | 3.6987 | 43.3445 | 30631 | 1.9045 | 2.6712 | 3.7682 | 5.0631 | 5.6322 | 6.32 | 6.186 | 5.5149 | 4.5071 | 3.3986 | 2.4651 | 1.873 | 49.3038 | 30631 | 3 | 11
30633 | 4.7238 | 4.3075 | 5.3342 | 3.796 | 3.9481 | 3.5857 | 4.3839 | 3.4211 | 3.1458 | 2.8916 | 3.4747 | 4.0298 | 47.0422 | 30633 | 1.8648 | 2.5895 | 3.7003 | 5.0016 | 5.5361 | 6.241 | 6.0807 | 5.4273 | 4.408 | 3.2925 | 2.4027 | 1.84 | 48.3844 | 30633 | 3 | 11
30634 | 4.6401 | 4.1221 | 5.1446 | 3.6 | 3.7773 | 3.5168 | 4.2617 | 3.3491 | 3.078 | 2.7464 | 3.2571 | 3.9522 | 45.4454 | 30634 | 1.9071 | 2.5895 | 3.7484 | 5.0835 | 5.6007 | 6.2674 | 6.1239 | 5.4789 | 4.4067 | 3.3111 | 2.3872 | 1.8416 | 48.7461 | 30634 | 3 | 10
30635 | 4.5649 | 4.014 | 4.8759 | 3.462 | 3.604 | 3.466 | 4.1892 | 3.1619 | 2.917 | 2.5684 | 3.0369 | 3.7411 | 43.6014 | 30635 | 1.9186 | 2.6185 | 3.7842 | 5.1157 | 5.6245 | 6.3372 | 6.1656 | 5.517 | 4.4833 | 3.3476 | 2.416 | 1.8645 | 49.1927 | 30635 | 3 | 10
30641 | 4.5558 | 4.2157 | 5.1199 | 3.5307 | 3.7483 | 3.4144 | 4.2355 | 3.2277 | 2.9256 | 2.6085 | 3.2098 | 3.7637 | 44.5556 | 30641 | 1.9077 | 2.6582 | 3.7537 | 5.0587 | 5.6547 | 6.3218 | 6.1406 | 5.5484 | 4.4632 | 3.376 | 2.4613 | 1.8689 | 49.2131 | 30641 | 3 | 11
30642 | 4.4357 | 4.2014 | 4.8346 | 3.3284 | 3.6148 | 3.3908 | 4.136 | 3.4745 | 2.769 | 2.3933 | 2.8418 | 3.6552 | 43.0754 | 30642 | 1.9146 | 2.6733 | 3.7824 | 5.0612 | 5.6918 | 6.3819 | 6.2331 | 5.5749 | 4.5392 | 3.4409 | 2.4702 | 1.9078 | 49.6713 | 30642 | 3 | 11
30643 | 4.6508 | 4.1443 | 5.2587 | 3.6208 | 3.8036 | 3.5171 | 4.2186 | 3.4827 | 3.1731 | 2.8373 | 3.3318 | 4.066 | 46.1048 | 30643 | 1.8955 | 2.5782 | 3.7402 | 5.0874 | 5.5914 | 6.2545 | 6.1184 | 5.4608 | 4.3794 | 3.3004 | 2.3741 | 1.8343 | 48.6146 | 30643 | 3 | 11
30646 | 4.6195 | 4.245 | 5.2546 | 3.7277 | 3.9199 | 3.5315 | 4.3608 | 3.3203 | 3.0708 | 2.8203 | 3.412 | 3.916 | 46.1982 | 30646 | 1.8853 | 2.6175 | 3.6974 | 4.995 | 5.5329 | 6.2826 | 6.0892 | 5.4381 | 4.4073 | 3.3198 | 2.4325 | 1.8494 | 48.5469 | 30646 | 3 | 11
30648 | 4.5515 | 4.1423 | 4.922 | 3.5125 | 3.7389 | 3.4875 | 4.2898 | 3.2685 | 2.839 | 2.587 | 3.0473 | 3.7467 | 44.1331 | 30648 | 1.9211 | 2.6381 | 3.7754 | 5.063 | 5.5928 | 6.3204 | 6.1341 | 5.4838 | 4.4772 | 3.3728 | 2.4129 | 1.8712 | 49.0629 | 30648 | 3 | 11
30650 | 4.4411 | 4.204 | 4.9248 | 3.3548 | 3.6362 | 3.3677 | 4.1521 | 3.3487 | 2.778 | 2.4203 | 2.9798 | 3.6724 | 43.2801 | 30650 | 1.9101 | 2.672 | 3.8102 | 5.1241 | 5.737 | 6.4019 | 6.2415 | 5.6077 | 4.5192 | 3.4367 | 2.4829 | 1.9081 | 49.8516 | 30650 | 3 | 11
30655 | 4.6398 | 4.2578 | 5.1977 | 3.5867 | 3.7459 | 3.419 | 4.2506 | 3.2006 | 2.9828 | 2.6349 | 3.2609 | 3.8211 | 44.998 | 30655 | 1.8709 | 2.6519 | 3.7556 | 5.056 | 5.6573 | 6.3248 | 6.1188 | 5.5352 | 4.4416 | 3.3675 | 2.4503 | 1.8565 | 49.0864 | 30655 | 3 | 11
30656 | 4.7135 | 4.2904 | 5.2904 | 3.702 | 3.793 | 3.4364 | 4.2642 | 3.1727 | 3.0834 | 2.72 | 3.3497 | 3.8939 | 45.7098 | 30656 | 1.8495 | 2.6257 | 3.7226 | 5.0289 | 5.6176 | 6.285 | 6.0863 | 5.4965 | 4.4119 | 3.3409 | 2.4335 | 1.8412 | 48.7394 | 30656 | 3 | 11
30660 | 4.6234 | 4.1778 | 4.8298 | 3.4898 | 3.6896 | 3.5082 | 4.2697 | 3.3093 | 2.7839 | 2.5309 | 2.9131 | 3.7467 | 43.8721 | 30660 | 1.9099 | 2.6332 | 3.7842 | 5.0708 | 5.5958 | 6.305 | 6.1429 | 5.489 | 4.4869 | 3.3672 | 2.4256 | 1.883 | 49.0936 | 30660 | 3 | 11
30662 | 4.7822 | 4.3318 | 5.3766 | 3.8129 | 3.9515 | 3.6271 | 4.3912 | 3.5224 | 3.1991 | 2.9348 | 3.4936 | 4.1149 | 47.538 | 30662 | 1.8662 | 2.5673 | 3.7106 | 5.017 | 5.5485 | 6.2098 | 6.0782 | 5.424 | 4.379 | 3.2759 | 2.3819 | 1.8281 | 48.2866 | 30662 | 3 | 11
30663 | 4.5103 | 4.2308 | 5.012 | 3.4044 | 3.665 | 3.3845 | 4.186 | 3.3026 | 2.8155 | 2.4666 | 3.0682 | 3.7177 | 43.7637 | 30663 | 1.903 | 2.6558 | 3.8064 | 5.122 | 5.7413 | 6.3868 | 6.2166 | 5.593 | 4.501 | 3.4164 | 2.4877 | 1.8955 | 49.7255 | 30663 | 3 | 11
30666 | 4.6895 | 4.2731 | 5.2959 | 3.7309 | 3.8501 | 3.4577 | 4.2632 | 3.1913 | 3.1041 | 2.7797 | 3.3975 | 3.899 | 45.932 | 30666 | 1.8737 | 2.6149 | 3.6927 | 5.0112 | 5.5448 | 6.2656 | 6.0885 | 5.459 | 4.4025 | 3.3291 | 2.4262 | 1.8447 | 48.5528 | 30666 | 3 | 11
30667 | 4.4765 | 4.1491 | 4.915 | 3.4573 | 3.7259 | 3.4444 | 4.2553 | 3.3044 | 2.809 | 2.5417 | 3.0171 | 3.6974 | 43.7931 | 30667 | 1.9234 | 2.6354 | 3.7773 | 5.0539 | 5.6047 | 6.3366 | 6.1546 | 5.5082 | 4.4902 | 3.3923 | 2.4537 | 1.886 | 49.2163 | 30667 | 3 | 11
30668 | 4.6315 | 4.0611 | 4.6719 | 3.4433 | 3.5444 | 3.5039 | 4.1997 | 3.1416 | 2.7465 | 2.4671 | 2.8243 | 3.6495 | 42.8849 | 30668 | 1.9153 | 2.6426 | 3.8028 | 5.103 | 5.6133 | 6.3195 | 6.1983 | 5.5159 | 4.503 | 3.3725 | 2.4443 | 1.8767 | 49.3072 | 30668 | 3 | 11
30669 | 4.5093 | 4.1868 | 4.8691 | 3.4203 | 3.6807 | 3.4474 | 4.2141 | 3.3961 | 2.7922 | 2.4882 | 2.9091 | 3.6989 | 43.6123 | 30669 | 1.9119 | 2.6438 | 3.773 | 5.0485 | 5.6251 | 6.3346 | 6.168 | 5.5223 | 4.4997 | 3.4059 | 2.4513 | 1.8919 | 49.2761 | 30669 | 3 | 11
30673 | 4.6792 | 4.1628 | 4.7122 | 3.4632 | 3.6112 | 3.5387 | 4.2127 | 3.3301 | 2.7314 | 2.4815 | 2.7465 | 3.7161 | 43.3855 | 30673 | 1.893 | 2.6561 | 3.7881 | 5.0489 | 5.6061 | 6.2964 | 6.1923 | 5.4892 | 4.493 | 3.3759 | 2.4455 | 1.8734 | 49.158 | 30673 | 3 | 11
30677 | 4.4427 | 4.1502 | 5.0103 | 3.4761 | 3.7442 | 3.4053 | 4.2379 | 3.2481 | 2.8536 | 2.5734 | 3.1307 | 3.6937 | 43.9663 | 30677 | 1.912 | 2.6552 | 3.7562 | 5.0595 | 5.6104 | 6.3388 | 6.1588 | 5.5187 | 4.4762 | 3.3722 | 2.4729 | 1.8842 | 49.2151 | 30677 | 3 | 11
30678 | 4.4425 | 4.2248 | 4.8082 | 3.3013 | 3.5819 | 3.4017 | 4.1023 | 3.5984 | 2.7852 | 2.3587 | 2.7489 | 3.6584 | 43.0122 | 30678 | 1.924 | 2.6846 | 3.7889 | 5.0765 | 5.6886 | 6.3731 | 6.2404 | 5.5774 | 4.5467 | 3.4526 | 2.4769 | 1.8986 | 49.7284 | 30678 | 3 | 11
30680 | 4.8212 | 4.3393 | 5.4068 | 3.8539 | 3.8631 | 3.461 | 4.2516 | 3.153 | 3.2215 | 2.8424 | 3.474 | 3.997 | 46.6847 | 30680 | 1.8325 | 2.5969 | 3.68 | 5.0048 | 5.5474 | 6.2409 | 6.061 | 5.4418 | 4.3767 | 3.3133 | 2.4112 | 1.8258 | 48.3324 | 30680 | 3 | 11
30683 | 4.4598 | 4.1433 | 5.0678 | 3.5685 | 3.8376 | 3.4728 | 4.3329 | 3.2612 | 2.9144 | 2.6762 | 3.2324 | 3.7532 | 44.7202 | 30683 | 1.9019 | 2.6467 | 3.7318 | 4.9991 | 5.5521 | 6.325 | 6.1213 | 5.4707 | 4.4395 | 3.352 | 2.4541 | 1.8705 | 48.8645 | 30683 | 3 | 11
30701 | 4.832 | 4.4355 | 5.9722 | 4.5149 | 3.9994 | 3.4599 | 4.4665 | 3.3554 | 3.6251 | 2.6435 | 3.7582 | 4.5109 | 49.5734 | 30701 | 1.6489 | 2.343 | 3.5125 | 4.9217 | 5.4766 | 6.1487 | 6.0133 | 5.4695 | 4.3585 | 3.1398 | 2.1783 | 1.6704 | 46.8811 | 30701 | 3 | 11
30705 | 4.853 | 4.6144 | 5.8316 | 4.4105 | 4.1534 | 3.5471 | 4.6529 | 3.6318 | 3.6826 | 2.8521 | 4.0629 | 4.656 | 50.9484 | 30705 | 1.6043 | 2.2599 | 3.4089 | 4.8208 | 5.3576 | 6.0229 | 5.9557 | 5.3967 | 4.2819 | 3.0456 | 2.1093 | 1.6012 | 45.8648 | 30705 | 3 | 10
30707 | 5.108 | 4.7896 | 6.0503 | 4.6023 | 4.3738 | 3.6316 | 4.7708 | 3.4813 | 3.7729 | 2.9268 | 4.414 | 4.9983 | 52.9197 | 30707 | 1.5261 | 2.1823 | 3.3444 | 4.7401 | 5.2781 | 6.0055 | 5.8967 | 5.3549 | 4.245 | 2.9805 | 2.0347 | 1.5506 | 45.139 | 30707 | 3 | 11
30708 | 5.0219 | 4.8538 | 5.9319 | 4.5243 | 4.4373 | 3.8625 | 4.9595 | 4.0583 | 3.8715 | 3.1067 | 4.4237 | 4.9105 | 53.9619 | 30708 | 1.5288 | 2.1664 | 3.3032 | 4.6865 | 5.2232 | 5.8432 | 5.7685 | 5.2402 | 4.1284 | 2.9349 | 2.0399 | 1.5336 | 44.3968 | 30708 | 3 | 10
30710 | 4.681 | 4.5119 | 5.6137 | 4.159 | 4.1149 | 3.3952 | 4.4858 | 3.5432 | 3.5792 | 2.8408 | 4.189 | 4.6808 | 49.7945 | 30710 | 1.5335 | 2.2039 | 3.3731 | 4.7988 | 5.3338 | 6.0471 | 5.9918 | 5.4298 | 4.2693 | 2.9806 | 2.0437 | 1.5592 | 45.5644 | 30710 | 3 | 11
30711 | 4.7595 | 4.6038 | 5.689 | 4.2577 | 4.1744 | 3.5499 | 4.6349 | 3.7251 | 3.6525 | 2.8976 | 4.2068 | 4.6934 | 50.8446 | 30711 | 1.5425 | 2.1974 | 3.3629 | 4.7846 | 5.3172 | 5.9826 | 5.9468 | 5.3841 | 4.25 | 3.0022 | 2.068 | 1.5599 | 45.3978 | 30711 | 3 | 10
30720 | 4.8105 | 4.5202 | 5.8387 | 4.364 | 4.0997 | 3.4261 | 4.5096 | 3.4526 | 3.6496 | 2.7788 | 4.0539 | 4.6664 | 50.1701 | 30720 | 1.5803 | 2.2429 | 3.4073 | 4.8371 | 5.3559 | 6.078 | 5.9832 | 5.4261 | 4.3182 | 3.0265 | 2.0861 | 1.5864 | 45.9281 | 30720 | 3 | 11
30721 | 4.7457 | 4.5026 | 5.7411 | 4.2833 | 4.0697 | 3.4098 | 4.4923 | 3.4863 | 3.6098 | 2.7807 | 4.045 | 4.623 | 49.7895 | 30721 | 1.587 | 2.2463 | 3.4097 | 4.8447 | 5.3636 | 6.0858 | 6.0059 | 5.4398 | 4.3184 | 3.0375 | 2.0951 | 1.5892 | 46.023 | 30721 | 3 | 11
30725 | 4.9338 | 4.6946 | 5.8374 | 4.3799 | 4.3323 | 3.5102 | 4.6345 | 3.4371 | 3.6894 | 2.9472 | 4.4479 | 4.9708 | 51.8152 | 30725 | 1.5108 | 2.1435 | 3.3298 | 4.7241 | 5.2828 | 6.0006 | 5.9225 | 5.3755 | 4.2444 | 2.9537 | 2.0184 | 1.5375 | 45.0439 | 30725 | 3 | 10
30728 | 5.0047 | 4.6413 | 6.0449 | 4.5639 | 4.2209 | 3.5412 | 4.6333 | 3.4286 | 3.7483 | 2.8065 | 4.1706 | 4.8188 | 51.623 | 30728 | 1.563 | 2.2256 | 3.3929 | 4.8129 | 5.3328 | 6.0617 | 5.9408 | 5.3953 | 4.3008 | 3.0154 | 2.0764 | 1.5745 | 45.6922 | 30728 | 3 | 11
30730 | 5.1747 | 4.6763 | 6.2131 | 4.7432 | 4.1614 | 3.7127 | 4.5802 | 3.3971 | 3.7085 | 2.6285 | 3.9932 | 4.726 | 51.715 | 30730 | 1.6429 | 2.3057 | 3.4965 | 4.9028 | 5.455 | 6.0956 | 5.9875 | 5.5065 | 4.3989 | 3.1669 | 2.1724 | 1.6815 | 46.8123 | 30730 | 3 | 10
30731 | 5.3689 | 4.953 | 6.3105 | 4.8962 | 4.4722 | 3.8469 | 4.9617 | 3.531 | 3.8673 | 2.9074 | 4.4261 | 5.0832 | 54.6244 | 30731 | 1.5472 | 2.2033 | 3.3577 | 4.7421 | 5.2968 | 5.9681 | 5.8549 | 5.333 | 4.2318 | 3.0135 | 2.077 | 1.5745 | 45.1997 | 30731 | 3 | 10
30733 | 4.8516 | 4.3676 | 6.0893 | 4.5842 | 3.9656 | 3.4766 | 4.3932 | 3.3098 | 3.6524 | 2.5657 | 3.6613 | 4.4685 | 49.3857 | 30733 | 1.6599 | 2.3611 | 3.5346 | 4.9432 | 5.5203 | 6.1581 | 6.0164 | 5.4913 | 4.3885 | 3.178 | 2.1946 | 1.693 | 47.1391 | 30733 | 3 | 11
30734 | 4.8693 | 4.5779 | 5.8781 | 4.5023 | 4.089 | 3.5092 | 4.6365 | 3.485 | 3.6269 | 2.7768 | 3.858 | 4.5686 | 50.3776 | 30734 | 1.649 | 2.3376 | 3.5018 | 4.886 | 5.4598 | 6.1045 | 5.9834 | 5.4284 | 4.3079 | 3.115 | 2.1688 | 1.6755 | 46.6178 | 30734 | 4 | 10
30735 | 4.8027 | 4.4683 | 5.8792 | 4.4317 | 4.0172 | 3.431 | 4.4882 | 3.396 | 3.6206 | 2.6951 | 3.846 | 4.5418 | 49.6178 | 30735 | 1.637 | 2.3241 | 3.475 | 4.9032 | 5.4457 | 6.1362 | 6.0153 | 5.4598 | 4.3417 | 3.103 | 2.1425 | 1.6517 | 46.6353 | 30735 | 3 | 11
30736 | 4.7588 | 4.5431 | 5.6876 | 4.2074 | 4.1523 | 3.3542 | 4.4659 | 3.4236 | 3.5994 | 2.8492 | 4.2488 | 4.7658 | 50.056 | 30736 | 1.5289 | 2.1947 | 3.3689 | 4.7513 | 5.3374 | 6.0719 | 5.9747 | 5.4278 | 4.2777 | 2.9696 | 2.0297 | 1.5554 | 45.488 | 30736 | 3 | 10
30738 | 5.2372 | 4.9162 | 6.1441 | 4.7214 | 4.4999 | 3.7589 | 4.9091 | 3.521 | 3.8394 | 3.001 | 4.5556 | 5.1464 | 54.2503 | 30738 | 1.5163 | 2.152 | 3.3152 | 4.7057 | 5.2297 | 5.9556 | 5.8563 | 5.3206 | 4.203 | 2.9713 | 2.0175 | 1.5434 | 44.7867 | 30738 | 3 | 11
30739 | 4.8841 | 4.6022 | 5.8515 | 4.3675 | 4.1899 | 3.4282 | 4.5395 | 3.3971 | 3.6684 | 2.835 | 4.2396 | 4.8127 | 50.8157 | 30739 | 1.534 | 2.2029 | 3.3794 | 4.784 | 5.341 | 6.0814 | 5.9673 | 5.4103 | 4.3073 | 2.9842 | 2.0469 | 1.566 | 45.6048 | 30739 | 3 | 11
30740 | 4.8666 | 4.5685 | 5.8876 | 4.4044 | 4.1551 | 3.4515 | 4.5506 | 3.4628 | 3.684 | 2.8133 | 4.1329 | 4.7389 | 50.7161 | 30740 | 1.5507 | 2.2219 | 3.3865 | 4.8153 | 5.3347 | 6.0456 | 5.9579 | 5.4003 | 4.3099 | 2.9951 | 2.0596 | 1.5721 | 45.6497 | 30740 | 3 | 11
30741 | 4.7975 | 4.5916 | 5.6909 | 4.2182 | 4.2254 | 3.379 | 4.4935 | 3.3792 | 3.6096 | 2.893 | 4.3641 | 4.8632 | 50.5051 | 30741 | 1.5178 | 2.1603 | 3.3509 | 4.7287 | 5.3151 | 6.059 | 5.9678 | 5.4148 | 4.2787 | 2.9614 | 2.0253 | 1.5431 | 45.3229 | 30741 | 3 | 10
30742 | 4.7501 | 4.5495 | 5.6414 | 4.1579 | 4.1648 | 3.3157 | 4.4294 | 3.346 | 3.5773 | 2.8585 | 4.3091 | 4.8055 | 49.905 | 30742 | 1.5242 | 2.1743 | 3.3744 | 4.7361 | 5.3435 | 6.0917 | 5.9921 | 5.437 | 4.3075 | 2.9691 | 2.0316 | 1.555 | 45.5364 | 30742 | 3 | 10
30746 | 4.888 | 4.493 | 6.0214 | 4.5351 | 4.0799 | 3.484 | 4.5232 | 3.4016 | 3.7021 | 2.7069 | 3.9033 | 4.6222 | 50.3606 | 30746 | 1.6227 | 2.2824 | 3.4508 | 4.8785 | 5.3904 | 6.1043 | 5.975 | 5.4371 | 4.3318 | 3.0782 | 2.1313 | 1.6171 | 46.2995 | 30746 | 3 | 11
30747 | 5.0825 | 4.6119 | 6.1992 | 4.7033 | 4.1733 | 3.6146 | 4.607 | 3.3914 | 3.7741 | 2.6949 | 4.0106 | 4.7464 | 51.6092 | 30747 | 1.6154 | 2.2684 | 3.4488 | 4.8622 | 5.3951 | 6.0754 | 5.9582 | 5.4484 | 4.335 | 3.0886 | 2.1304 | 1.6298 | 46.2557 | 30747 | 3 | 10
30750 | 4.9954 | 4.7475 | 5.9005 | 4.4535 | 4.3991 | 3.5825 | 4.7079 | 3.4702 | 3.7291 | 2.9853 | 4.5083 | 5.0383 | 52.5176 | 30750 | 1.5047 | 2.1287 | 3.3111 | 4.7163 | 5.2593 | 5.9653 | 5.8961 | 5.3518 | 4.2169 | 2.9463 | 2.0122 | 1.5297 | 44.8383 | 30750 | 4 | 10
30751 | 4.7921 | 4.6542 | 5.7085 | 4.2851 | 4.2391 | 3.6427 | 4.714 | 3.8402 | 3.6947 | 2.9531 | 4.2782 | 4.743 | 51.5448 | 30751 | 1.5308 | 2.1801 | 3.3376 | 4.7523 | 5.287 | 5.9422 | 5.8968 | 5.3421 | 4.2119 | 2.9683 | 2.0511 | 1.5486 | 45.0486 | 30751 | 3 | 10
30752 | 5.1277 | 4.8538 | 6.0288 | 4.5979 | 4.4937 | 3.7095 | 4.8202 | 3.4759 | 3.8057 | 3.0223 | 4.5804 | 5.1554 | 53.6713 | 30752 | 1.5111 | 2.1346 | 3.3132 | 4.7024 | 5.2467 | 5.9731 | 5.8722 | 5.3375 | 4.1991 | 2.9667 | 2.0132 | 1.5449 | 44.8147 | 30752 | 3 | 11
30753 | 5.0891 | 4.6536 | 6.1753 | 4.6884 | 4.2219 | 3.6033 | 4.6576 | 3.4022 | 3.7909 | 2.7518 | 4.1077 | 4.8127 | 51.9545 | 30753 | 1.5952 | 2.247 | 3.4238 | 4.8312 | 5.3563 | 6.0639 | 5.94 | 5.4113 | 4.309 | 3.053 | 2.1104 | 1.5926 | 45.9335 | 30753 | 3 | 10
30755 | 4.7623 | 4.5367 | 5.7182 | 4.2422 | 4.1332 | 3.3806 | 4.4883 | 3.4721 | 3.613 | 2.8365 | 4.1892 | 4.7247 | 50.0971 | 30755 | 1.5385 | 2.2116 | 3.3769 | 4.7762 | 5.3339 | 6.057 | 5.9728 | 5.425 | 4.2752 | 2.9792 | 2.0381 | 1.5635 | 45.5479 | 30755 | 3 | 11
30757 | 5.0267 | 4.7762 | 5.9347 | 4.4941 | 4.4408 | 3.627 | 4.7472 | 3.4853 | 3.7523 | 3.0082 | 4.5437 | 5.0804 | 52.9165 | 30757 | 1.5018 | 2.1228 | 3.3034 | 4.7105 | 5.2484 | 5.9521 | 5.8815 | 5.3375 | 4.1986 | 2.9443 | 2.0087 | 1.5257 | 44.7353 | 30757 | 4 | 10
30802 | 4.2814 | 4.0049 | 4.6097 | 3.2027 | 3.4335 | 3.5459 | 3.9527 | 3.6024 | 2.7168 | 2.2929 | 2.471 | 3.421 | 41.5348 | 30802 | 1.9209 | 2.6837 | 3.8186 | 5.1196 | 5.6723 | 6.3399 | 6.2479 | 5.515 | 4.5312 | 3.4104 | 2.4292 | 1.8777 | 49.5665 | 30802 | 3 | 11
30803 | 4.0177 | 4.0034 | 4.5781 | 3.0215 | 3.4122 | 3.5105 | 4.023 | 3.9 | 2.7886 | 2.1406 | 2.3682 | 3.421 | 41.1846 | 30803 | 1.9726 | 2.7492 | 3.8772 | 5.1694 | 5.7679 | 6.4361 | 6.2339 | 5.6088 | 4.6155 | 3.5148 | 2.4986 | 1.9507 | 50.3946 | 30803 | 3 | 11
30805 | 3.9399 | 4.0196 | 4.4439 | 3.0258 | 3.4724 | 3.7733 | 3.9967 | 3.961 | 2.7079 | 2.1199 | 2.2759 | 3.3148 | 41.0512 | 30805 | 1.9458 | 2.7289 | 3.9032 | 5.1461 | 5.7397 | 6.3753 | 6.2461 | 5.5479 | 4.5611 | 3.4431 | 2.4554 | 1.897 | 49.9894 | 30805 | 2 | 11
30807 | 4.3543 | 4.0543 | 4.8384 | 3.2581 | 3.5139 | 3.3948 | 3.9529 | 3.6553 | 2.8456 | 2.4071 | 2.5736 | 3.5628 | 42.4109 | 30807 | 1.9272 | 2.7085 | 3.7967 | 5.0848 | 5.6576 | 6.3197 | 6.2214 | 5.5064 | 4.5209 | 3.4208 | 2.4422 | 1.8768 | 49.4828 | 30807 | 3 | 11
30808 | 4.132 | 4.0106 | 4.6604 | 3.1328 | 3.47 | 3.5429 | 3.9439 | 3.8044 | 2.7824 | 2.2629 | 2.4205 | 3.4177 | 41.5805 | 30808 | 1.9468 | 2.6758 | 3.8457 | 5.1242 | 5.6976 | 6.3426 | 6.2436 | 5.5243 | 4.5444 | 3.4495 | 2.4531 | 1.9047 | 49.7524 | 30808 | 3 | 11
30809 | 4.1567 | 4.0084 | 4.5495 | 3.1397 | 3.4184 | 3.6766 | 3.9501 | 3.7736 | 2.7009 | 2.2054 | 2.3635 | 3.3399 | 41.2827 | 30809 | 1.9281 | 2.6885 | 3.8392 | 5.1549 | 5.6888 | 6.3571 | 6.2528 | 5.5173 | 4.5502 | 3.3969 | 2.4457 | 1.8863 | 49.7058 | 30809 | 3 | 11
30810 | 4.0957 | 4.0157 | 4.7062 | 3.0828 | 3.4387 | 3.437 | 3.9579 | 3.8616 | 2.8303 | 2.2279 | 2.433 | 3.4571 | 41.544 | 30810 | 1.9705 | 2.7206 | 3.8636 | 5.1557 | 5.7268 | 6.3846 | 6.2453 | 5.5851 | 4.5757 | 3.4873 | 2.4818 | 1.9309 | 50.1279 | 30810 | 3 | 11
30813 | 4.1204 | 4.0237 | 4.5667 | 3.1333 | 3.4568 | 3.6671 | 3.949 | 3.8138 | 2.7167 | 2.2178 | 2.3708 | 3.3585 | 41.3947 | 30813 | 1.9315 | 2.6878 | 3.8454 | 5.1382 | 5.6957 | 6.3382 | 6.2394 | 5.5073 | 4.5395 | 3.3923 | 2.4489 | 1.8885 | 49.6527 | 30813 | 2 | 12
30814 | 4.1499 | 4.0215 | 4.6201 | 3.148 | 3.4696 | 3.5994 | 3.95 | 3.7863 | 2.7484 | 2.2542 | 2.4105 | 3.3992 | 41.5572 | 30814 | 1.9403 | 2.6773 | 3.8388 | 5.1324 | 5.6934 | 6.3338 | 6.2379 | 5.5086 | 4.5351 | 3.4105 | 2.4489 | 1.8937 | 49.6509 | 30814 | 3 | 11
30815 | 3.8803 | 4.017 | 4.3738 | 2.9967 | 3.4756 | 3.8791 | 4.008 | 4.027 | 2.6846 | 2.0739 | 2.2211 | 3.2704 | 40.9075 | 30815 | 1.9553 | 2.7421 | 3.9146 | 5.1577 | 5.7543 | 6.3845 | 6.2574 | 5.5585 | 4.571 | 3.4562 | 2.4617 | 1.9049 | 50.1181 | 30815 | 2 | 11
30816 | 3.8675 | 4.0032 | 4.3383 | 2.9571 | 3.4733 | 3.8456 | 4.0996 | 4.0041 | 2.7143 | 2.0544 | 2.2413 | 3.3176 | 40.9164 | 30816 | 1.9738 | 2.7695 | 3.9196 | 5.1886 | 5.7848 | 6.3827 | 6.2356 | 5.5789 | 4.5635 | 3.4819 | 2.4783 | 1.9242 | 50.2815 | 30816 | 3 | 11
30817 | 4.5051 | 4.0126 | 4.6078 | 3.3301 | 3.4577 | 3.4874 | 4.0532 | 3.2982 | 2.7119 | 2.3902 | 2.649 | 3.5254 | 42.0285 | 30817 | 1.9049 | 2.6489 | 3.8195 | 5.0983 | 5.6396 | 6.3248 | 6.2341 | 5.52 | 4.5087 | 3.3851 | 2.4328 | 1.8548 | 49.3716 | 30817 | 3 | 11
30818 | 3.9732 | 4.0098 | 4.5024 | 3.0311 | 3.4623 | 3.673 | 4.0011 | 3.9221 | 2.7409 | 2.1457 | 2.3174 | 3.3564 | 41.1353 | 30818 | 1.9405 | 2.7283 | 3.9029 | 5.1381 | 5.7395 | 6.3809 | 6.2422 | 5.5598 | 4.5661 | 3.4609 | 2.4627 | 1.9062 | 50.0282 | 30818 | 3 | 11
30820 | 4.1462 | 4.0642 | 4.7225 | 3.0982 | 3.4348 | 3.3988 | 3.9716 | 3.8538 | 2.8293 | 2.2205 | 2.4639 | 3.4991 | 41.7028 | 30820 | 1.9679 | 2.7163 | 3.8592 | 5.1602 | 5.7463 | 6.3943 | 6.2656 | 5.5969 | 4.5921 | 3.4902 | 2.4982 | 1.9311 | 50.2183 | 30820 | 3 | 11
30821 | 4.4373 | 4.1238 | 4.8472 | 3.3064 | 3.548 | 3.4157 | 4.0101 | 3.629 | 2.8432 | 2.4254 | 2.6232 | 3.6279 | 42.8373 | 30821 | 1.9211 | 2.6984 | 3.787 | 5.0805 | 5.6571 | 6.3219 | 6.2106 | 5.5142 | 4.5193 | 3.417 | 2.4558 | 1.8742 | 49.4571 | 30821 | 3 | 11
30822 | 3.6888 | 3.8971 | 3.9613 | 2.7857 | 3.5476 | 4.3413 | 4.5463 | 4.3026 | 2.8093 | 1.8837 | 2.1201 | 3.2975 | 41.1813 | 30822 | 2.093 | 2.8919 | 4.0467 | 5.3628 | 5.9344 | 6.4545 | 6.2608 | 5.5818 | 4.6356 | 3.5861 | 2.5783 | 2.0317 | 51.4575 | 30822 | 3 | 11
30823 | 4.0518 | 4.0011 | 4.6254 | 3.0647 | 3.447 | 3.5273 | 3.9821 | 3.872 | 2.7973 | 2.201 | 2.3901 | 3.4165 | 41.3762 | 30823 | 1.9539 | 2.7201 | 3.8739 | 5.1402 | 5.7346 | 6.3768 | 6.2401 | 5.5761 | 4.5759 | 3.4845 | 2.4789 | 1.9303 | 50.0853 | 30823 | 3 | 11
30824 | 4.323 | 4.0249 | 4.7371 | 3.2361 | 3.4856 | 3.4522 | 3.9573 | 3.6251 | 2.7883 | 2.363 | 2.5273 | 3.506 | 42.0258 | 30824 | 1.9295 | 2.6886 | 3.8047 | 5.093 | 5.662 | 6.3266 | 6.2349 | 5.5102 | 4.5244 | 3.4232 | 2.4354 | 1.879 | 49.5115 | 30824 | 3 | 11
30828 | 4.2302 | 4.0284 | 4.8382 | 3.1818 | 3.4848 | 3.3792 | 3.9173 | 3.7653 | 2.8702 | 2.3525 | 2.5246 | 3.5146 | 42.0872 | 30828 | 1.9462 | 2.7146 | 3.8224 | 5.1127 | 5.6807 | 6.3364 | 6.2324 | 5.5296 | 4.5368 | 3.4426 | 2.4501 | 1.896 | 49.7005 | 30828 | 3 | 11
30830 | 3.765 | 3.9646 | 4.1511 | 2.8703 | 3.5016 | 4.1166 | 4.2633 | 4.1455 | 2.7193 | 1.9547 | 2.1535 | 3.2793 | 40.8847 | 30830 | 2.0266 | 2.8318 | 3.9749 | 5.2664 | 5.8617 | 6.4156 | 6.2529 | 5.5714 | 4.5964 | 3.5261 | 2.5225 | 1.9729 | 50.8192 | 30830 | 3 | 11
30833 | 3.9795 | 4.0011 | 4.5117 | 3.021 | 3.4509 | 3.6383 | 4.0307 | 3.9173 | 2.7609 | 2.1398 | 2.3317 | 3.3783 | 41.1612 | 30833 | 1.9535 | 2.7384 | 3.8944 | 5.1508 | 5.7548 | 6.3834 | 6.2351 | 5.5825 | 4.5774 | 3.4812 | 2.4779 | 1.9266 | 50.1561 | 30833 | 3 | 11
30901 | 3.9323 | 4.0219 | 4.4316 | 3.0446 | 3.4584 | 3.9715 | 3.9882 | 4.1053 | 2.6873 | 2.0684 | 2.1864 | 3.2257 | 41.1218 | 30901 | 1.9424 | 2.7261 | 3.9072 | 5.1727 | 5.7432 | 6.4255 | 6.2905 | 5.5671 | 4.5787 | 3.4201 | 2.4521 | 1.8963 | 50.1218 | 30901 | 2 | 12
30904 | 4.0187 | 4.0313 | 4.4932 | 3.0881 | 3.4562 | 3.8896 | 3.9937 | 4.0234 | 2.7079 | 2.1209 | 2.252 | 3.2752 | 41.3502 | 30904 | 1.9342 | 2.7043 | 3.8809 | 5.1558 | 5.7214 | 6.3941 | 6.2726 | 5.5406 | 4.5628 | 3.3994 | 2.4411 | 1.8858 | 49.8931 | 30904 | 2 | 12
30905 | 4.0238 | 4.028 | 4.5257 | 3.0832 | 3.4729 | 3.7164 | 3.965 | 3.9105 | 2.7203 | 2.1747 | 2.3241 | 3.3389 | 41.2835 | 30905 | 1.9353 | 2.7006 | 3.8747 | 5.1321 | 5.7159 | 6.3548 | 6.241 | 5.5231 | 4.5475 | 3.4086 | 2.4515 | 1.8899 | 49.775 | 30905 | 2 | 12
30906 | 3.8681 | 4.0091 | 4.3608 | 3.0004 | 3.4685 | 3.9835 | 3.9943 | 4.0999 | 2.6673 | 2.0463 | 2.1706 | 3.2198 | 40.8885 | 30906 | 1.9547 | 2.7441 | 3.927 | 5.1714 | 5.76 | 6.4197 | 6.2832 | 5.5673 | 4.5878 | 3.4464 | 2.4653 | 1.9056 | 50.2324 | 30906 | 2 | 11
30907 | 4.091 | 4.0215 | 4.5252 | 3.1156 | 3.4334 | 3.7722 | 3.9676 | 3.8918 | 2.7038 | 2.1658 | 2.3114 | 3.3084 | 41.308 | 30907 | 1.93 | 2.6869 | 3.8555 | 5.1542 | 5.7005 | 6.3714 | 6.2594 | 5.5236 | 4.5544 | 3.3878 | 2.4445 | 1.8828 | 49.751 | 30907 | 2 | 12
30909 | 4.0385 | 4.0282 | 4.505 | 3.097 | 3.4496 | 3.8005 | 3.9579 | 3.9404 | 2.6968 | 2.1505 | 2.2866 | 3.2932 | 41.2441 | 30909 | 1.9267 | 2.6942 | 3.8667 | 5.1348 | 5.7066 | 6.3723 | 6.2589 | 5.5244 | 4.5542 | 3.3923 | 2.4401 | 1.8789 | 49.7503 | 30909 | 2 | 12
30912 | 4.0009 | 4.0315 | 4.483 | 3.08 | 3.4602 | 3.9258 | 4.0035 | 4.0597 | 2.7094 | 2.1062 | 2.2339 | 3.2645 | 41.3586 | 30912 | 1.9377 | 2.7106 | 3.8887 | 5.1639 | 5.729 | 6.4038 | 6.2786 | 5.5486 | 4.5669 | 3.4044 | 2.4431 | 1.8897 | 49.9649 | 30912 | 2 | 12
31001 | 4.1894 | 4.0926 | 4.2003 | 3.1124 | 3.0516 | 3.8136 | 4.7643 | 3.9485 | 2.5857 | 1.5231 | 2.3186 | 3.435 | 41.035 | 31001 | 2.0914 | 2.8633 | 4.0804 | 5.5002 | 6.2634 | 6.7162 | 6.4447 | 5.8919 | 4.8967 | 3.8287 | 2.6657 | 2.0582 | 53.3007 | 31001 | 2 | 12
31002 | 3.8655 | 3.8951 | 4.1973 | 2.8965 | 3.2542 | 3.7908 | 4.651 | 4.1394 | 2.7101 | 1.8096 | 2.2218 | 3.385 | 40.8162 | 31002 | 2.0783 | 2.8508 | 3.9914 | 5.3793 | 6.029 | 6.5585 | 6.3455 | 5.7028 | 4.7171 | 3.6498 | 2.6092 | 2.0318 | 51.9436 | 31002 | 3 | 11
31003 | 3.9488 | 4.1621 | 4.319 | 2.9705 | 3.1991 | 3.4714 | 4.4314 | 3.7922 | 2.6575 | 1.7146 | 2.2655 | 3.6288 | 40.5608 | 31003 | 2.022 | 2.778 | 3.9315 | 5.3752 | 6.1032 | 6.6401 | 6.419 | 5.8309 | 4.7802 | 3.6953 | 2.5951 | 2.0082 | 52.1785 | 31003 | 3 | 11
31005 | 3.7648 | 4.2024 | 4.2089 | 2.9455 | 3.1025 | 3.4321 | 4.4133 | 3.3924 | 2.6882 | 1.5297 | 2.1101 | 3.812 | 39.6018 | 31005 | 2.0363 | 2.8287 | 4.0065 | 5.4921 | 6.2806 | 6.7595 | 6.5331 | 5.957 | 4.8689 | 3.8059 | 2.6347 | 2.0485 | 53.2518 | 31005 | 2 | 11
31006 | 4.3221 | 4.5686 | 5.0926 | 3.6106 | 3.3973 | 3.6449 | 4.3864 | 3.5026 | 2.7495 | 1.762 | 2.6559 | 4.176 | 43.8685 | 31006 | 2.036 | 2.8298 | 4.0222 | 5.4287 | 6.1589 | 6.6722 | 6.4088 | 5.8792 | 4.8227 | 3.7423 | 2.5861 | 2.011 | 52.5978 | 31006 | 3 | 11
31007 | 4.1223 | 4.4214 | 4.5094 | 3.3586 | 3.2505 | 3.679 | 4.4924 | 3.4708 | 2.747 | 1.4766 | 2.3029 | 3.871 | 41.7018 | 31007 | 2.0787 | 2.8415 | 4.0175 | 5.4806 | 6.2353 | 6.7174 | 6.4721 | 5.908 | 4.9264 | 3.8457 | 2.6416 | 2.0546 | 53.2194 | 31007 | 2 | 11
31008 | 4.0795 | 4.3733 | 4.4973 | 3.154 | 3.2356 | 3.4343 | 4.0817 | 3.3873 | 2.5577 | 1.5921 | 2.3153 | 3.9209 | 40.6291 | 31008 | 2.0371 | 2.8107 | 3.9919 | 5.4602 | 6.2595 | 6.7637 | 6.5246 | 5.9576 | 4.8434 | 3.7751 | 2.6181 | 2.0498 | 53.0916 | 31008 | 2 | 11
31009 | 4.0045 | 3.9337 | 4.2537 | 2.9949 | 3.0561 | 3.8259 | 4.9691 | 4.0474 | 2.568 | 1.6212 | 2.2723 | 3.3772 | 40.924 | 31009 | 2.0667 | 2.8488 | 4.0221 | 5.4377 | 6.19 | 6.6724 | 6.4589 | 5.8238 | 4.8156 | 3.747 | 2.6248 | 2.065 | 52.7728 | 31009 | 2 | 12
31011 | 4.0739 | 3.9418 | 4.2471 | 3.0299 | 3.0403 | 3.9071 | 5.0263 | 4.0979 | 2.5436 | 1.5872 | 2.2918 | 3.3601 | 41.1468 | 31011 | 2.0983 | 2.8707 | 4.0505 | 5.4975 | 6.2323 | 6.6676 | 6.4379 | 5.823 | 4.8445 | 3.7723 | 2.6419 | 2.0573 | 52.9939 | 31011 | 2 | 12
31012 | 4.0317 | 4.0475 | 4.2505 | 3.03 | 3.0521 | 3.6886 | 4.8237 | 3.8536 | 2.6215 | 1.6037 | 2.3009 | 3.4895 | 40.7931 | 31012 | 2.0365 | 2.8429 | 4.0124 | 5.4144 | 6.1803 | 6.6835 | 6.4628 | 5.8656 | 4.7995 | 3.7728 | 2.633 | 2.0444 | 52.7482 | 31012 | 2 | 12
31014 | 4.0343 | 4.1473 | 4.1936 | 3.0388 | 3.0577 | 3.5768 | 4.6267 | 3.6715 | 2.6888 | 1.5731 | 2.2942 | 3.6267 | 40.5295 | 31014 | 2.0345 | 2.8311 | 4.0019 | 5.4382 | 6.1947 | 6.7035 | 6.4819 | 5.8895 | 4.8144 | 3.7791 | 2.6288 | 2.0364 | 52.8342 | 31014 | 3 | 11
31015 | 4.1462 | 4.3653 | 4.4107 | 3.3366 | 3.2666 | 3.7984 | 4.6502 | 3.6561 | 2.756 | 1.4759 | 2.2667 | 3.6683 | 41.7969 | 31015 | 2.0771 | 2.8324 | 4.0581 | 5.4667 | 6.273 | 6.7174 | 6.4236 | 5.8851 | 4.9136 | 3.8584 | 2.6321 | 2.0537 | 53.1912 | 31015 | 2 | 11
31016 | 4.3983 | 4.5473 | 5.0467 | 3.549 | 3.4397 | 3.5499 | 4.2146 | 3.4753 | 2.6521 | 1.8955 | 2.7393 | 4.0932 | 43.6008 | 31016 | 1.9959 | 2.8115 | 3.9779 | 5.3969 | 6.1033 | 6.6512 | 6.4171 | 5.8461 | 4.8049 | 3.6763 | 2.5848 | 1.9991 | 52.2649 | 31016 | 3 | 11
31017 | 3.9422 | 4.1403 | 4.2993 | 2.9741 | 3.1758 | 3.5076 | 4.5047 | 3.789 | 2.6638 | 1.6944 | 2.2587 | 3.6157 | 40.5656 | 31017 | 2.0307 | 2.7899 | 3.9508 | 5.3919 | 6.1029 | 6.6348 | 6.4282 | 5.8318 | 4.7737 | 3.7093 | 2.5936 | 2.0063 | 52.2439 | 31017 | 3 | 11
31018 | 3.9889 | 4.0168 | 4.4728 | 2.9831 | 3.368 | 3.5507 | 4.1734 | 3.9605 | 2.7579 | 2.0316 | 2.3375 | 3.436 | 41.0772 | 31018 | 1.9905 | 2.7886 | 3.9094 | 5.2103 | 5.8535 | 6.4561 | 6.263 | 5.6508 | 4.6379 | 3.5628 | 2.5263 | 1.9684 | 50.8174 | 31018 | 3 | 11
31019 | 3.9789 | 3.9967 | 4.2585 | 2.9841 | 3.0793 | 3.6921 | 4.7962 | 3.9317 | 2.6025 | 1.6446 | 2.2692 | 3.4431 | 40.677 | 31019 | 2.0377 | 2.847 | 4.0173 | 5.3977 | 6.1451 | 6.6591 | 6.4464 | 5.8495 | 4.7838 | 3.7532 | 2.6278 | 2.039 | 52.6037 | 31019 | 3 | 11
31020 | 3.7941 | 4.1968 | 4.2767 | 2.9307 | 3.1645 | 3.4142 | 4.3793 | 3.5174 | 2.6559 | 1.6165 | 2.1513 | 3.7667 | 39.8643 | 31020 | 2.0268 | 2.7974 | 3.9688 | 5.4445 | 6.2254 | 6.7322 | 6.5078 | 5.9108 | 4.8258 | 3.7561 | 2.6042 | 2.0238 | 52.8236 | 31020 | 2 | 11
31021 | 3.9392 | 3.963 | 4.2453 | 2.9386 | 3.1267 | 3.6768 | 4.6879 | 3.9983 | 2.6132 | 1.7004 | 2.2448 | 3.4213 | 40.5555 | 31021 | 2.0545 | 2.8399 | 4.0087 | 5.4 | 6.0968 | 6.6283 | 6.4226 | 5.814 | 4.7691 | 3.7167 | 2.6211 | 2.0334 | 52.4052 | 31021 | 3 | 11
31022 | 3.9731 | 4.0498 | 4.2752 | 2.9827 | 3.1194 | 3.6189 | 4.6758 | 3.8868 | 2.63 | 1.6727 | 2.2727 | 3.5026 | 40.6596 | 31022 | 2.039 | 2.8226 | 3.9831 | 5.3955 | 6.1089 | 6.6407 | 6.4316 | 5.8344 | 4.7635 | 3.7407 | 2.6071 | 2.019 | 52.386 | 31022 | 3 | 11
31023 | 4.1184 | 4.023 | 4.2363 | 3.0733 | 3.0054 | 3.8058 | 4.9269 | 3.9199 | 2.577 | 1.5578 | 2.3305 | 3.4198 | 40.994 | 31023 | 2.0745 | 2.8506 | 4.0318 | 5.4726 | 6.2314 | 6.7108 | 6.4647 | 5.8694 | 4.8495 | 3.7927 | 2.6487 | 2.0625 | 53.0592 | 31023 | 2 | 12
31024 | 4.3466 | 4.2686 | 4.7366 | 3.1936 | 3.4929 | 3.3315 | 4.0317 | 3.6111 | 2.7037 | 2.1841 | 2.7095 | 3.6405 | 42.2505 | 31024 | 1.9521 | 2.7251 | 3.8486 | 5.1654 | 5.8459 | 6.4859 | 6.3374 | 5.705 | 4.6086 | 3.5217 | 2.5148 | 1.9384 | 50.6489 | 31024 | 3 | 11
31025 | 4.0975 | 4.3559 | 4.3169 | 3.2094 | 3.1503 | 3.5507 | 4.3705 | 3.4314 | 2.731 | 1.4962 | 2.2998 | 3.8592 | 40.8687 | 31025 | 2.0429 | 2.8356 | 4.0167 | 5.4688 | 6.2682 | 6.7395 | 6.5058 | 5.9287 | 4.9019 | 3.8108 | 2.6388 | 2.0478 | 53.2054 | 31025 | 3 | 11
31027 | 3.9205 | 3.9531 | 4.2522 | 2.9226 | 3.1798 | 3.6699 | 4.6012 | 4.0302 | 2.6445 | 1.7599 | 2.2433 | 3.4108 | 40.588 | 31027 | 2.0603 | 2.8321 | 3.9935 | 5.3836 | 6.0457 | 6.5826 | 6.3804 | 5.773 | 4.7395 | 3.683 | 2.6081 | 2.0208 | 52.1026 | 31027 | 3 | 11
31028 | 3.8658 | 4.2809 | 4.3667 | 3.0098 | 3.1857 | 3.4031 | 4.1946 | 3.3727 | 2.5861 | 1.5642 | 2.1703 | 3.8719 | 39.8717 | 31028 | 2.0397 | 2.8121 | 3.9892 | 5.4836 | 6.2791 | 6.7731 | 6.5383 | 5.9708 | 4.8552 | 3.7923 | 2.6263 | 2.0527 | 53.2124 | 31028 | 2 | 11
31029 | 4.3787 | 4.4328 | 4.8771 | 3.3766 | 3.451 | 3.4249 | 4.0802 | 3.4248 | 2.5921 | 1.9738 | 2.7318 | 3.9119 | 42.6557 | 31029 | 1.9893 | 2.7778 | 3.9551 | 5.3544 | 6.0413 | 6.6328 | 6.4242 | 5.8211 | 4.7574 | 3.6311 | 2.5705 | 1.9988 | 51.9538 | 31029 | 3 | 11
31030 | 4.1415 | 4.4295 | 4.61 | 3.2818 | 3.2645 | 3.512 | 4.1905 | 3.4104 | 2.6289 | 1.6037 | 2.3862 | 3.9795 | 41.4384 | 31030 | 2.0407 | 2.8173 | 3.9969 | 5.4665 | 6.2432 | 6.7433 | 6.488 | 5.9467 | 4.8408 | 3.7798 | 2.6199 | 2.0441 | 53.0272 | 31030 | 2 | 11
31031 | 4.0427 | 4.2501 | 4.4217 | 3.0021 | 3.2928 | 3.3703 | 4.1657 | 3.8062 | 2.6439 | 1.8144 | 2.3433 | 3.6668 | 40.8199 | 31031 | 1.9859 | 2.7631 | 3.9099 | 5.2963 | 6.0537 | 6.6248 | 6.4408 | 5.8136 | 4.7504 | 3.6762 | 2.5705 | 1.9905 | 51.8757 | 31031 | 3 | 11
31032 | 4.2094 | 4.3365 | 4.6137 | 3.1316 | 3.3792 | 3.3524 | 4.0241 | 3.5975 | 2.598 | 1.9013 | 2.5169 | 3.7637 | 41.4244 | 31032 | 1.9936 | 2.7609 | 3.9176 | 5.3088 | 6.0347 | 6.6165 | 6.4384 | 5.8372 | 4.7122 | 3.6361 | 2.5581 | 1.9753 | 51.7895 | 31032 | 3 | 11
31033 | 4.2368 | 4.3241 | 4.608 | 3.1153 | 3.4048 | 3.339 | 4.0302 | 3.7283 | 2.6498 | 1.9761 | 2.5444 | 3.695 | 41.6519 | 31033 | 1.9847 | 2.7412 | 3.8811 | 5.2502 | 5.9706 | 6.5654 | 6.3945 | 5.7931 | 4.6827 | 3.6122 | 2.5518 | 1.957 | 51.3846 | 31033 | 3 | 11
31035 | 3.9799 | 4.0258 | 4.4061 | 2.9728 | 3.3284 | 3.5959 | 4.3284 | 4.0159 | 2.733 | 1.9442 | 2.3205 | 3.4529 | 41.1039 | 31035 | 2.0141 | 2.7941 | 3.9486 | 5.2687 | 5.9012 | 6.4743 | 6.2963 | 5.6852 | 4.6505 | 3.5942 | 2.5576 | 1.9846 | 51.1695 | 31035 | 3 | 11
31036 | 4.2093 | 4.2489 | 4.1163 | 3.1523 | 3.0128 | 3.5832 | 4.4693 | 3.5464 | 2.7349 | 1.4825 | 2.3632 | 3.6831 | 40.6022 | 31036 | 2.0637 | 2.8469 | 4.021 | 5.4886 | 6.2469 | 6.7528 | 6.5139 | 5.9442 | 4.881 | 3.8386 | 2.6642 | 2.0626 | 53.3245 | 31036 | 3 | 11
31037 | 4.0128 | 3.8848 | 4.2181 | 2.9771 | 3.066 | 3.9203 | 5.0281 | 4.1783 | 2.5613 | 1.6162 | 2.2535 | 3.3492 | 41.0656 | 31037 | 2.1036 | 2.8762 | 4.0499 | 5.4841 | 6.2115 | 6.6474 | 6.4247 | 5.8173 | 4.844 | 3.7604 | 2.6435 | 2.0613 | 52.924 | 31037 | 2 | 12
31038 | 4.3148 | 4.3323 | 4.7237 | 3.1999 | 3.4441 | 3.3466 | 4.0247 | 3.5333 | 2.6157 | 2.0297 | 2.6623 | 3.7459 | 41.973 | 31038 | 1.9843 | 2.746 | 3.9006 | 5.259 | 5.965 | 6.5682 | 6.3938 | 5.7916 | 4.6721 | 3.5848 | 2.5528 | 1.9652 | 51.3833 | 31038 | 3 | 11
31041 | 4.1869 | 4.4992 | 4.841 | 3.5011 | 3.3428 | 3.6799 | 4.4686 | 3.4727 | 2.7673 | 1.5756 | 2.4568 | 4.07 | 42.862 | 31041 | 2.0331 | 2.8363 | 4.0207 | 5.4687 | 6.208 | 6.7376 | 6.4514 | 5.9019 | 4.8763 | 3.7857 | 2.6119 | 2.0269 | 52.9584 | 31041 | 2 | 11
31042 | 3.9708 | 4.1462 | 4.3356 | 2.9605 | 3.2162 | 3.4461 | 4.3395 | 3.843 | 2.6456 | 1.7599 | 2.2812 | 3.5843 | 40.5288 | 31042 | 2.0152 | 2.7745 | 3.9462 | 5.3468 | 6.0627 | 6.6399 | 6.4018 | 5.8126 | 4.7779 | 3.6755 | 2.6019 | 2.0124 | 52.0675 | 31042 | 3 | 11
31044 | 3.8784 | 4.1924 | 4.3135 | 2.9544 | 3.201 | 3.4371 | 4.3974 | 3.6705 | 2.662 | 1.6821 | 2.2183 | 3.7069 | 40.3139 | 31044 | 2.0197 | 2.7783 | 3.9398 | 5.3976 | 6.1651 | 6.6866 | 6.4614 | 5.8556 | 4.794 | 3.7177 | 2.5909 | 2.0093 | 52.4158 | 31044 | 3 | 11
31045 | 4.2802 | 4.103 | 4.8408 | 3.1986 | 3.4947 | 3.3763 | 3.9563 | 3.7736 | 2.8717 | 2.3382 | 2.5568 | 3.5693 | 42.3595 | 31045 | 1.9477 | 2.7053 | 3.8244 | 5.1244 | 5.7017 | 6.3518 | 6.2427 | 5.5581 | 4.5531 | 3.451 | 2.4705 | 1.9026 | 49.8331 | 31045 | 3 | 11
31046 | 4.2907 | 4.3631 | 4.7234 | 3.2326 | 3.3903 | 3.3579 | 3.9949 | 3.435 | 2.5547 | 1.9174 | 2.616 | 3.8187 | 41.6946 | 31046 | 1.9974 | 2.7724 | 3.9643 | 5.3521 | 6.0575 | 6.6298 | 6.444 | 5.8392 | 4.7397 | 3.6333 | 2.5778 | 2.0021 | 52.0097 | 31046 | 3 | 11
31047 | 3.8963 | 4.2413 | 4.2049 | 3.0179 | 3.0918 | 3.4587 | 4.3783 | 3.3983 | 2.7018 | 1.5138 | 2.1831 | 3.8167 | 39.9028 | 31047 | 2.0327 | 2.8389 | 4.0177 | 5.4817 | 6.2881 | 6.7547 | 6.5226 | 5.9534 | 4.878 | 3.8062 | 2.6366 | 2.0477 | 53.2582 | 31047 | 2 | 11
31049 | 3.8705 | 3.9258 | 4.2366 | 2.9006 | 3.314 | 3.7658 | 4.5145 | 4.0961 | 2.732 | 1.8749 | 2.24 | 3.3917 | 40.8625 | 31049 | 2.0619 | 2.8238 | 3.9976 | 5.3381 | 5.9797 | 6.5053 | 6.31 | 5.6753 | 4.6825 | 3.5944 | 2.5759 | 2.0082 | 51.5528 | 31049 | 3 | 11
31050 | 4.2364 | 4.4604 | 4.7201 | 3.3281 | 3.3127 | 3.4865 | 4.0892 | 3.4194 | 2.582 | 1.6875 | 2.4888 | 3.9936 | 41.8047 | 31050 | 2.0308 | 2.8077 | 4.0039 | 5.4178 | 6.2028 | 6.7321 | 6.5032 | 5.9163 | 4.8074 | 3.7389 | 2.6041 | 2.0356 | 52.8007 | 31050 | 2 | 11
31052 | 4.2091 | 4.4162 | 4.6293 | 3.2364 | 3.29 | 3.4257 | 4.0001 | 3.4034 | 2.5276 | 1.6778 | 2.4454 | 3.9333 | 41.1942 | 31052 | 2.0225 | 2.8068 | 3.9938 | 5.4177 | 6.2046 | 6.7432 | 6.5359 | 5.9237 | 4.8103 | 3.7323 | 2.5978 | 2.0366 | 52.8253 | 31052 | 2 | 11
31054 | 4.0627 | 4.1983 | 4.4065 | 2.9854 | 3.279 | 3.3648 | 4.1341 | 3.8821 | 2.6492 | 1.8514 | 2.3516 | 3.581 | 40.7462 | 31054 | 1.9892 | 2.7713 | 3.911 | 5.2804 | 6.0103 | 6.6055 | 6.4303 | 5.7771 | 4.7389 | 3.636 | 2.5734 | 1.9861 | 51.7094 | 31054 | 3 | 11
31055 | 3.9937 | 3.833 | 4.1782 | 2.9405 | 3.0964 | 3.9964 | 5.064 | 4.3297 | 2.5913 | 1.6278 | 2.2243 | 3.3517 | 41.2269 | 31055 | 2.1109 | 2.9137 | 4.0878 | 5.4876 | 6.2417 | 6.6326 | 6.4167 | 5.8208 | 4.821 | 3.7718 | 2.6717 | 2.0764 | 53.0526 | 31055 | 2 | 12
31057 | 4.1347 | 4.4345 | 4.5926 | 3.3229 | 3.2505 | 3.5663 | 4.2975 | 3.4163 | 2.6835 | 1.5534 | 2.3669 | 3.9728 | 41.5918 | 31057 | 2.0316 | 2.8414 | 4.0163 | 5.4985 | 6.2441 | 6.7504 | 6.485 | 5.9332 | 4.8673 | 3.7927 | 2.6125 | 2.0351 | 53.1083 | 31057 | 2 | 11
31058 | 4.3037 | 4.5851 | 5.2147 | 3.692 | 3.4639 | 3.7201 | 4.5992 | 3.5506 | 2.8863 | 1.7373 | 2.6908 | 4.2726 | 44.7164 | 31058 | 2.0335 | 2.826 | 4.0115 | 5.418 | 6.1358 | 6.6707 | 6.3767 | 5.8667 | 4.8106 | 3.7346 | 2.5731 | 2.0072 | 52.4643 | 31058 | 3 | 11
31060 | 4.0956 | 3.9439 | 4.225 | 3.0226 | 3.0745 | 3.9481 | 4.9877 | 4.1984 | 2.5499 | 1.5831 | 2.2753 | 3.3666 | 41.2708 | 31060 | 2.0995 | 2.8998 | 4.088 | 5.4921 | 6.2615 | 6.6638 | 6.4364 | 5.8397 | 4.8698 | 3.8012 | 2.6667 | 2.0633 | 53.1818 | 31060 | 2 | 12
31061 | 4.2222 | 4.2869 | 4.5494 | 3.072 | 3.3825 | 3.3302 | 4.0061 | 3.8913 | 2.6845 | 1.9893 | 2.499 | 3.608 | 41.5215 | 31061 | 1.9827 | 2.7308 | 3.8606 | 5.2269 | 5.9308 | 6.536 | 6.3855 | 5.7685 | 4.6808 | 3.5911 | 2.5382 | 1.9511 | 51.183 | 31061 | 3 | 11
31063 | 4.1247 | 4.4285 | 4.5518 | 3.3454 | 3.2461 | 3.623 | 4.4039 | 3.4371 | 2.7235 | 1.5076 | 2.3341 | 3.9304 | 41.656 | 31063 | 2.0523 | 2.8371 | 4.0206 | 5.4843 | 6.2304 | 6.7387 | 6.4942 | 5.9136 | 4.8967 | 3.8165 | 2.6346 | 2.0492 | 53.1682 | 31063 | 2 | 11
31064 | 4.4062 | 4.3141 | 4.8394 | 3.2758 | 3.516 | 3.3534 | 4.0756 | 3.4394 | 2.6507 | 2.1675 | 2.8145 | 3.7408 | 42.5933 | 31064 | 1.9577 | 2.7354 | 3.8855 | 5.2309 | 5.9028 | 6.5191 | 6.347 | 5.7317 | 4.6542 | 3.5377 | 2.5251 | 1.9563 | 50.9834 | 31064 | 3 | 11
31065 | 3.9668 | 4.0928 | 4.2862 | 2.9842 | 3.1455 | 3.573 | 4.6072 | 3.8468 | 2.6503 | 1.6838 | 2.2726 | 3.5544 | 40.6637 | 31065 | 2.0379 | 2.8071 | 3.9642 | 5.3957 | 6.0951 | 6.629 | 6.4313 | 5.8293 | 4.7591 | 3.7273 | 2.597 | 2.0096 | 52.2826 | 31065 | 3 | 11
31066 | 4.3194 | 4.4943 | 4.8658 | 3.4171 | 3.3754 | 3.5005 | 4.1157 | 3.4411 | 2.6009 | 1.7957 | 2.6124 | 4.024 | 42.5623 | 31066 | 2.0105 | 2.8136 | 3.9934 | 5.3951 | 6.1435 | 6.6871 | 6.4597 | 5.8817 | 4.7874 | 3.7012 | 2.5928 | 2.0138 | 52.4799 | 31066 | 3 | 11
31068 | 4.1516 | 4.4671 | 4.7138 | 3.4308 | 3.2987 | 3.655 | 4.4308 | 3.4453 | 2.7354 | 1.5359 | 2.3895 | 3.9988 | 42.2528 | 31068 | 2.0479 | 2.8378 | 4.0333 | 5.4807 | 6.2151 | 6.7539 | 6.4788 | 5.9092 | 4.891 | 3.8174 | 2.6259 | 2.0396 | 53.1307 | 31068 | 2 | 11
31069 | 4.0177 | 4.3388 | 4.3468 | 3.151 | 3.1617 | 3.502 | 4.3097 | 3.3961 | 2.6879 | 1.5161 | 2.2569 | 3.8868 | 40.5716 | 31069 | 2.0327 | 2.8379 | 4.0207 | 5.4728 | 6.2959 | 6.7612 | 6.5018 | 5.9425 | 4.89 | 3.7962 | 2.6241 | 2.0409 | 53.2168 | 31069 | 2 | 11
31070 | 4.1606 | 4.387 | 4.3658 | 3.2996 | 3.1914 | 3.6435 | 4.4682 | 3.5005 | 2.7551 | 1.4812 | 2.3225 | 3.8178 | 41.3932 | 31070 | 2.075 | 2.8356 | 4.0116 | 5.4791 | 6.2371 | 6.7149 | 6.4843 | 5.915 | 4.9075 | 3.8439 | 2.6468 | 2.0537 | 53.2044 | 31070 | 2 | 11
31071 | 4.2531 | 4.2203 | 4.155 | 3.187 | 3.0296 | 3.6865 | 4.5855 | 3.6902 | 2.6868 | 1.4839 | 2.3727 | 3.5766 | 40.9273 | 31071 | 2.0938 | 2.8638 | 4.0465 | 5.5117 | 6.2527 | 6.7672 | 6.4554 | 5.9538 | 4.8959 | 3.8407 | 2.6563 | 2.0514 | 53.3892 | 31071 | 3 | 11
31072 | 4.2322 | 4.2843 | 4.3043 | 3.2587 | 3.1979 | 3.7833 | 4.6466 | 3.8202 | 2.7077 | 1.5225 | 2.3379 | 3.5768 | 41.6724 | 31072 | 2.0687 | 2.8323 | 4.0611 | 5.4643 | 6.2565 | 6.6815 | 6.4061 | 5.8573 | 4.8977 | 3.8363 | 2.6341 | 2.0491 | 53.045 | 31072 | 2 | 11
31075 | 3.9634 | 3.9266 | 4.2349 | 2.9611 | 3.0782 | 3.7775 | 4.8769 | 4.0397 | 2.584 | 1.6488 | 2.2513 | 3.3839 | 40.7263 | 31075 | 2.057 | 2.8582 | 4.0266 | 5.4144 | 6.1551 | 6.6698 | 6.4566 | 5.8375 | 4.8043 | 3.7281 | 2.6319 | 2.0577 | 52.6971 | 31075 | 3 | 11
31076 | 4.2191 | 4.4951 | 4.8453 | 3.4618 | 3.317 | 3.5939 | 4.304 | 3.4367 | 2.6924 | 1.6394 | 2.4993 | 4.0661 | 42.57 | 31076 | 2.0422 | 2.8399 | 4.0128 | 5.4611 | 6.2165 | 6.7251 | 6.4614 | 5.9208 | 4.8482 | 3.7795 | 2.6138 | 2.0402 | 52.9616 | 31076 | 3 | 11
31077 | 4.1514 | 4.0238 | 4.2095 | 3.0745 | 3.0273 | 3.859 | 4.8736 | 4.0117 | 2.5476 | 1.5365 | 2.3064 | 3.3894 | 41.0108 | 31077 | 2.0961 | 2.8764 | 4.0797 | 5.5043 | 6.2669 | 6.7076 | 6.4457 | 5.866 | 4.892 | 3.815 | 2.6674 | 2.0567 | 53.2738 | 31077 | 2 | 12
31078 | 4.3005 | 4.512 | 4.91 | 3.468 | 3.3526 | 3.5404 | 4.1862 | 3.4392 | 2.6347 | 1.7547 | 2.5983 | 4.0676 | 42.7642 | 31078 | 2.0291 | 2.8363 | 4.012 | 5.415 | 6.1684 | 6.6913 | 6.4367 | 5.8974 | 4.8138 | 3.7323 | 2.6129 | 2.0309 | 52.676 | 31078 | 3 | 11
31079 | 4.2314 | 4.2104 | 4.2447 | 3.1969 | 3.1289 | 3.7795 | 4.6667 | 3.8673 | 2.6591 | 1.5228 | 2.3404 | 3.5225 | 41.3705 | 31079 | 2.0782 | 2.8489 | 4.0697 | 5.4817 | 6.2519 | 6.7023 | 6.4284 | 5.8864 | 4.8944 | 3.8351 | 2.6447 | 2.0531 | 53.1748 | 31079 | 2 | 11
31081 | 4.2488 | 4.5466 | 5.033 | 3.6029 | 3.4087 | 3.7076 | 4.5291 | 3.5185 | 2.8239 | 1.6534 | 2.5732 | 4.1768 | 43.8225 | 31081 | 2.0253 | 2.8319 | 4.0036 | 5.4481 | 6.1807 | 6.698 | 6.4103 | 5.8875 | 4.8404 | 3.7393 | 2.5901 | 2.0156 | 52.6707 | 31081 | 3 | 11
31082 | 4.0848 | 4.1205 | 4.5081 | 3.0154 | 3.3419 | 3.4264 | 4.118 | 3.9342 | 2.727 | 2.0004 | 2.3909 | 3.5073 | 41.175 | 31082 | 1.9786 | 2.765 | 3.8892 | 5.2146 | 5.8804 | 6.5198 | 6.3249 | 5.6963 | 4.6806 | 3.5591 | 2.5519 | 1.9687 | 51.0291 | 31082 | 3 | 11
31085 | 4.4464 | 4.2732 | 4.8881 | 3.2948 | 3.5737 | 3.3563 | 4.1105 | 3.4087 | 2.7075 | 2.2893 | 2.9027 | 3.7029 | 42.9541 | 31085 | 1.9219 | 2.6967 | 3.833 | 5.1975 | 5.821 | 6.4535 | 6.3019 | 5.6681 | 4.5774 | 3.484 | 2.493 | 1.9334 | 50.3816 | 31085 | 3 | 11
31087 | 4.3139 | 4.2085 | 4.7341 | 3.1806 | 3.4826 | 3.3734 | 4.0247 | 3.7927 | 2.792 | 2.2299 | 2.5941 | 3.5999 | 42.3264 | 31087 | 1.9501 | 2.7006 | 3.8343 | 5.1424 | 5.7672 | 6.4196 | 6.2867 | 5.6266 | 4.6007 | 3.4858 | 2.5059 | 1.9125 | 50.2324 | 31087 | 3 | 11
31088 | 3.7537 | 4.2398 | 4.3101 | 2.9601 | 3.1594 | 3.4119 | 4.3116 | 3.3654 | 2.6321 | 1.5481 | 2.1033 | 3.8624 | 39.658 | 31088 | 2.043 | 2.8153 | 3.9944 | 5.5003 | 6.2882 | 6.7732 | 6.5351 | 5.971 | 4.8617 | 3.8056 | 2.6328 | 2.0543 | 53.2749 | 31088 | 2 | 11
31089 | 4.0125 | 4.07 | 4.4131 | 2.9748 | 3.2889 | 3.498 | 4.2637 | 3.962 | 2.699 | 1.9111 | 2.329 | 3.4797 | 40.9016 | 31089 | 2.0052 | 2.785 | 3.9378 | 5.2707 | 5.9207 | 6.5259 | 6.328 | 5.7181 | 4.6962 | 3.6078 | 2.5712 | 1.986 | 51.3526 | 31089 | 3 | 11
31090 | 3.9977 | 4.1095 | 4.35 | 2.9553 | 3.2272 | 3.4453 | 4.2796 | 3.9011 | 2.6467 | 1.8124 | 2.301 | 3.5185 | 40.5443 | 31090 | 2.0122 | 2.7826 | 3.9625 | 5.3198 | 6.0073 | 6.6048 | 6.3977 | 5.7847 | 4.7476 | 3.65 | 2.5946 | 2.0023 | 51.866 | 31090 | 3 | 11
31091 | 4.1857 | 4.3606 | 4.2704 | 3.2523 | 3.1331 | 3.597 | 4.4212 | 3.485 | 2.7626 | 1.4825 | 2.346 | 3.8081 | 41.1044 | 31091 | 2.0636 | 2.8315 | 4.0084 | 5.4788 | 6.2335 | 6.7204 | 6.5061 | 5.9239 | 4.8968 | 3.8366 | 2.6567 | 2.0594 | 53.2157 | 31091 | 3 | 11
31092 | 4.1669 | 4.3786 | 4.3738 | 3.3192 | 3.2073 | 3.7002 | 4.5356 | 3.551 | 2.7551 | 1.4705 | 2.3067 | 3.7598 | 41.5246 | 31092 | 2.0918 | 2.8535 | 4.0323 | 5.4912 | 6.2549 | 6.724 | 6.4486 | 5.915 | 4.9139 | 3.8649 | 2.6331 | 2.0461 | 53.2694 | 31092 | 2 | 11
31093 | 3.8171 | 4.2562 | 4.3467 | 2.9718 | 3.1784 | 3.3863 | 4.2072 | 3.3743 | 2.5833 | 1.5703 | 2.1436 | 3.8533 | 39.6885 | 31093 | 2.0371 | 2.8106 | 3.9854 | 5.4806 | 6.2721 | 6.7733 | 6.5516 | 5.9721 | 4.8531 | 3.7893 | 2.6248 | 2.0503 | 53.2003 | 31093 | 2 | 11
31094 | 4.1269 | 4.1011 | 4.6303 | 3.0633 | 3.4011 | 3.4144 | 4.0392 | 3.8996 | 2.7853 | 2.1265 | 2.4388 | 3.5054 | 41.5319 | 31094 | 1.959 | 2.74 | 3.8662 | 5.1646 | 5.7969 | 6.4565 | 6.2814 | 5.6408 | 4.6353 | 3.5197 | 2.5249 | 1.9464 | 50.5317 | 31094 | 3 | 11
31096 | 3.9397 | 3.9917 | 4.3198 | 2.9387 | 3.271 | 3.6359 | 4.4435 | 4.0293 | 2.6968 | 1.8623 | 2.2777 | 3.4327 | 40.839 | 31096 | 2.0412 | 2.7988 | 3.9805 | 5.326 | 5.9671 | 6.5199 | 6.3352 | 5.726 | 4.6857 | 3.6287 | 2.5696 | 1.9915 | 51.5701 | 31096 | 3 | 11
31097 | 4.4575 | 4.5762 | 5.1229 | 3.6109 | 3.4997 | 3.568 | 4.2573 | 3.4964 | 2.674 | 1.9743 | 2.8246 | 4.1159 | 44.1776 | 31097 | 1.9867 | 2.7945 | 3.9714 | 5.3762 | 6.0686 | 6.65 | 6.3825 | 5.8162 | 4.7928 | 3.6539 | 2.5682 | 1.9908 | 52.0518 | 31097 | 3 | 11
31098 | 3.6202 | 4.1745 | 4.258 | 2.8633 | 3.1417 | 3.3774 | 4.3703 | 3.3769 | 2.635 | 1.5637 | 2.0307 | 3.817 | 39.2286 | 31098 | 2.0384 | 2.8099 | 3.9843 | 5.4958 | 6.2709 | 6.7714 | 6.5591 | 5.9698 | 4.8552 | 3.7985 | 2.6286 | 2.048 | 53.2297 | 31098 | 2 | 11
31201 | 3.9969 | 4.2959 | 4.4587 | 3.0265 | 3.2578 | 3.3496 | 4.0462 | 3.4657 | 2.5383 | 1.6934 | 2.2946 | 3.8133 | 40.2367 | 31201 | 2.012 | 2.8012 | 3.9637 | 5.4171 | 6.1882 | 6.7254 | 6.5371 | 5.9318 | 4.8002 | 3.7213 | 2.5821 | 2.0196 | 52.6998 | 31201 | 2 | 11
31204 | 4.0961 | 4.3322 | 4.5161 | 3.0899 | 3.2795 | 3.3582 | 3.9973 | 3.4554 | 2.5251 | 1.7128 | 2.3669 | 3.8325 | 40.5619 | 31204 | 2.0078 | 2.8068 | 3.9693 | 5.4127 | 6.1764 | 6.7162 | 6.5261 | 5.9209 | 4.7943 | 3.7123 | 2.5767 | 2.0188 | 52.6382 | 31204 | 2 | 11
31206 | 4.0229 | 4.3114 | 4.4563 | 3.0472 | 3.2398 | 3.3546 | 4.0121 | 3.4217 | 2.5128 | 1.652 | 2.293 | 3.8357 | 40.1595 | 31206 | 2.0178 | 2.8061 | 3.9714 | 5.4291 | 6.2141 | 6.7473 | 6.5541 | 5.9481 | 4.8206 | 3.7387 | 2.5953 | 2.0321 | 52.8747 | 31206 | 2 | 11
31210 | 4.1966 | 4.3646 | 4.6068 | 3.1642 | 3.3188 | 3.3653 | 3.9692 | 3.445 | 2.5254 | 1.7722 | 2.4671 | 3.8475 | 41.0427 | 31210 | 1.999 | 2.8076 | 3.9729 | 5.4048 | 6.1485 | 6.6901 | 6.4978 | 5.8985 | 4.774 | 3.6889 | 2.5675 | 2.0088 | 52.4583 | 31210 | 2 | 11
31211 | 4.1146 | 4.3263 | 4.5388 | 3.0861 | 3.322 | 3.357 | 4.0304 | 3.5519 | 2.5674 | 1.7923 | 2.4072 | 3.7959 | 40.89 | 31211 | 1.9965 | 2.7935 | 3.9509 | 5.3703 | 6.114 | 6.6712 | 6.489 | 5.8831 | 4.7558 | 3.6791 | 2.5567 | 1.9988 | 52.2587 | 31211 | 2 | 11
31216 | 3.9753 | 4.303 | 4.4185 | 3.032 | 3.2112 | 3.365 | 4.045 | 3.3893 | 2.5167 | 1.6032 | 2.2444 | 3.8505 | 39.954 | 31216 | 2.0271 | 2.8086 | 3.9779 | 5.4481 | 6.2451 | 6.7687 | 6.5659 | 5.9653 | 4.8416 | 3.7629 | 2.6113 | 2.0444 | 53.0669 | 31216 | 2 | 11
31217 | 3.936 | 4.2638 | 4.4173 | 2.9831 | 3.2614 | 3.3586 | 4.1472 | 3.5711 | 2.5957 | 1.7226 | 2.2632 | 3.77 | 40.2901 | 31217 | 2.0021 | 2.7834 | 3.9445 | 5.3761 | 6.1557 | 6.6985 | 6.5061 | 5.9046 | 4.7848 | 3.716 | 2.581 | 2.0104 | 52.4631 | 31217 | 2 | 11
31220 | 4.2399 | 4.4023 | 4.6692 | 3.2334 | 3.3278 | 3.3977 | 3.9847 | 3.4217 | 2.5298 | 1.7655 | 2.5064 | 3.8977 | 41.376 | 31220 | 2.001 | 2.8077 | 3.9756 | 5.4128 | 6.1536 | 6.7003 | 6.5028 | 5.9033 | 4.7752 | 3.6966 | 2.5773 | 2.0126 | 52.5187 | 31220 | 2 | 11
31301 | 3.0236 | 3.2445 | 3.5966 | 2.5772 | 3.3975 | 4.575 | 5.909 | 5.8051 | 4.4921 | 2.0874 | 1.7327 | 2.8142 | 43.2548 | 31301 | 2.236 | 3.0137 | 4.1723 | 5.5232 | 6.1617 | 6.5263 | 6.4236 | 5.6626 | 4.6975 | 3.7248 | 2.6985 | 2.1893 | 53.0296 | 31301 | 1 | 12
31302 | 3.0429 | 3.04 | 3.5002 | 2.7092 | 3.5801 | 4.7645 | 5.8219 | 6.2218 | 4.1475 | 1.8423 | 1.7679 | 2.6993 | 43.1375 | 31302 | 2.2572 | 3.0088 | 4.1851 | 5.5723 | 6.2154 | 6.5195 | 6.4115 | 5.6125 | 4.6988 | 3.7444 | 2.7103 | 2.1876 | 53.1235 | 31302 | 1 | 12
31303 | 3.3509 | 3.3115 | 3.7331 | 2.8018 | 3.6549 | 5.0016 | 5.2733 | 5.9691 | 3.5422 | 1.8361 | 1.9061 | 2.9263 | 43.307 | 31303 | 2.2029 | 2.9578 | 4.1003 | 5.5226 | 6.1179 | 6.506 | 6.3959 | 5.6039 | 4.6767 | 3.7001 | 2.6934 | 2.1137 | 52.5912 | 31303 | 1 | 12
31304 | 2.5976 | 3.22 | 3.446 | 2.2897 | 3.349 | 4.6662 | 6.1076 | 6.1943 | 5.5343 | 2.4716 | 1.6528 | 2.4894 | 44.0184 | 31304 | 2.2911 | 2.9888 | 4.1152 | 5.5322 | 6.1227 | 6.4505 | 6.3581 | 5.6672 | 4.7201 | 3.7701 | 2.706 | 2.2107 | 52.9328 | 31304 | 1 | 12
31305 | 2.6864 | 3.2954 | 3.5236 | 2.3253 | 3.335 | 4.8784 | 6.06 | 6.1399 | 5.5371 | 2.5096 | 1.6664 | 2.5561 | 44.5133 | 31305 | 2.3016 | 3.0029 | 4.1429 | 5.5516 | 6.16 | 6.4502 | 6.3743 | 5.6902 | 4.7366 | 3.7717 | 2.6937 | 2.2056 | 53.0812 | 31305 | 1 | 12
31308 | 3.1711 | 3.1627 | 3.5763 | 2.7436 | 3.5305 | 4.6915 | 5.6337 | 5.8855 | 3.8869 | 1.8405 | 1.829 | 2.8372 | 42.7883 | 31308 | 2.2284 | 2.9964 | 4.1779 | 5.5555 | 6.1932 | 6.5025 | 6.3917 | 5.605 | 4.693 | 3.7334 | 2.6934 | 2.1681 | 52.9387 | 31308 | 1 | 12
31309 | 2.9079 | 3.1366 | 3.5128 | 2.5786 | 3.484 | 4.5689 | 6.0108 | 6.0273 | 4.5383 | 2.0233 | 1.6724 | 2.6816 | 43.1425 | 31309 | 2.2624 | 3.0029 | 4.1624 | 5.5635 | 6.1491 | 6.5185 | 6.4209 | 5.6534 | 4.7219 | 3.7601 | 2.7254 | 2.2094 | 53.1499 | 31309 | 1 | 12
31312 | 3.2431 | 3.186 | 3.6181 | 2.7851 | 3.5998 | 4.8512 | 5.5058 | 5.9781 | 3.763 | 1.8193 | 1.8758 | 2.858 | 43.0831 | 31312 | 2.2319 | 2.9966 | 4.1417 | 5.5624 | 6.1527 | 6.5087 | 6.3714 | 5.6007 | 4.6583 | 3.7373 | 2.7004 | 2.1562 | 52.8183 | 31312 | 2 | 12
31313 | 3.0705 | 3.2359 | 3.5999 | 2.6211 | 3.4101 | 4.5275 | 5.8578 | 5.7549 | 4.3179 | 2.0263 | 1.7585 | 2.8449 | 43.0255 | 31313 | 2.2468 | 3.0047 | 4.1624 | 5.5457 | 6.1512 | 6.5244 | 6.4177 | 5.657 | 4.7109 | 3.7416 | 2.7148 | 2.1887 | 53.0659 | 31313 | 1 | 12
31314 | 3.1554 | 3.222 | 3.6056 | 2.6921 | 3.4291 | 4.49 | 5.7273 | 5.674 | 4.0056 | 1.9197 | 1.8077 | 2.8879 | 42.6161 | 31314 | 2.2427 | 2.9922 | 4.1686 | 5.5578 | 6.178 | 6.5227 | 6.403 | 5.6393 | 4.7172 | 3.741 | 2.717 | 2.1779 | 53.0574 | 31314 | 1 | 12
31315 | 3.0824 | 3.2267 | 3.5961 | 2.6446 | 3.429 | 4.5277 | 5.8428 | 5.7598 | 4.2551 | 1.9979 | 1.767 | 2.8481 | 42.9772 | 31315 | 2.2519 | 3.0015 | 4.1613 | 5.562 | 6.1424 | 6.5263 | 6.4158 | 5.6561 | 4.72 | 3.7494 | 2.7247 | 2.1997 | 53.1112 | 31315 | 1 | 12
31316 | 3.1687 | 3.3061 | 3.661 | 2.6058 | 3.3322 | 4.5149 | 5.7722 | 5.5943 | 4.239 | 2.0576 | 1.8056 | 2.9406 | 42.9981 | 31316 | 2.2396 | 2.9917 | 4.1495 | 5.5347 | 6.1697 | 6.5233 | 6.4128 | 5.6849 | 4.7263 | 3.7315 | 2.7038 | 2.1813 | 53.049 | 31316 | 1 | 12
31319 | 2.6139 | 3.2658 | 3.4801 | 2.2909 | 3.3427 | 4.7906 | 6.0937 | 6.1726 | 5.594 | 2.5148 | 1.6496 | 2.5151 | 44.3238 | 31319 | 2.3049 | 3.0016 | 4.1287 | 5.548 | 6.1412 | 6.447 | 6.3619 | 5.6822 | 4.7334 | 3.773 | 2.6883 | 2.2042 | 53.0144 | 31319 | 1 | 12
31320 | 2.7352 | 3.141 | 3.4728 | 2.4477 | 3.4583 | 4.5582 | 6.1617 | 6.1526 | 4.9875 | 2.1889 | 1.6117 | 2.5624 | 43.4781 | 31320 | 2.2828 | 3.0102 | 4.15 | 5.525 | 6.1599 | 6.4595 | 6.381 | 5.6547 | 4.6922 | 3.7817 | 2.7127 | 2.1965 | 53.0063 | 31320 | 1 | 12
31321 | 3.298 | 3.3005 | 3.6635 | 2.7616 | 3.444 | 4.503 | 5.4848 | 5.4594 | 3.6379 | 1.8475 | 1.8904 | 2.9881 | 42.2787 | 31321 | 2.2105 | 2.9943 | 4.1647 | 5.5134 | 6.1859 | 6.5183 | 6.3692 | 5.621 | 4.6895 | 3.7066 | 2.6844 | 2.151 | 52.8087 | 31321 | 2 | 12
31322 | 2.9446 | 2.9704 | 3.4508 | 2.6704 | 3.6099 | 4.7616 | 5.9747 | 6.4188 | 4.3281 | 1.8444 | 1.7144 | 2.6023 | 43.2903 | 31322 | 2.2912 | 3.0343 | 4.1852 | 5.5585 | 6.2334 | 6.5304 | 6.4183 | 5.6127 | 4.6974 | 3.7395 | 2.7184 | 2.1902 | 53.2096 | 31322 | 1 | 12
31323 | 2.8166 | 3.1887 | 3.5177 | 2.4796 | 3.4349 | 4.6041 | 6.0861 | 6.0445 | 4.8979 | 2.1841 | 1.6438 | 2.6419 | 43.5399 | 31323 | 2.2725 | 3.0186 | 4.1554 | 5.522 | 6.1716 | 6.4608 | 6.4041 | 5.6663 | 4.6871 | 3.7672 | 2.7016 | 2.1942 | 53.0215 | 31323 | 1 | 12
31324 | 2.7241 | 3.0793 | 3.4543 | 2.4817 | 3.5279 | 4.5248 | 6.2397 | 6.2555 | 4.8766 | 2.0986 | 1.5768 | 2.5202 | 43.3595 | 31324 | 2.2806 | 3.0068 | 4.1483 | 5.545 | 6.1581 | 6.4893 | 6.3923 | 5.6333 | 4.7008 | 3.7704 | 2.7308 | 2.2057 | 53.0615 | 31324 | 1 | 12
31326 | 3.1639 | 3.0468 | 3.577 | 2.7646 | 3.6368 | 5.0003 | 5.6675 | 6.3985 | 4.0165 | 1.833 | 1.843 | 2.7419 | 43.6898 | 31326 | 2.2399 | 3.0031 | 4.1363 | 5.553 | 6.1465 | 6.4823 | 6.3789 | 5.5925 | 4.6528 | 3.7543 | 2.7313 | 2.1743 | 52.8454 | 31326 | 1 | 12
31328 | 2.8325 | 2.9489 | 3.4979 | 2.4652 | 3.5432 | 4.7375 | 6.263 | 6.6986 | 4.8473 | 2.0438 | 1.6483 | 2.5049 | 44.031 | 31328 | 2.234 | 2.9554 | 4.0638 | 5.5126 | 6.1069 | 6.4172 | 6.4012 | 5.5981 | 4.6881 | 3.7473 | 2.7257 | 2.1968 | 52.6472 | 31328 | 1 | 12
31329 | 3.3047 | 3.2423 | 3.6793 | 2.7996 | 3.6357 | 4.954 | 5.3897 | 6.0092 | 3.6539 | 1.8261 | 1.8973 | 2.8932 | 43.2849 | 31329 | 2.2141 | 2.9739 | 4.1174 | 5.5375 | 6.1326 | 6.5024 | 6.3703 | 5.5918 | 4.6458 | 3.719 | 2.7059 | 2.1332 | 52.6439 | 31329 | 1 | 12
31331 | 2.7564 | 3.2389 | 3.525 | 2.4002 | 3.3862 | 4.7278 | 6.0929 | 6.087 | 5.1997 | 2.3364 | 1.6461 | 2.603 | 43.9997 | 31331 | 2.2814 | 2.9972 | 4.13 | 5.5446 | 6.1724 | 6.4633 | 6.3828 | 5.6891 | 4.7115 | 3.7671 | 2.7176 | 2.2137 | 53.0707 | 31331 | 1 | 12
31401 | 2.783 | 2.9654 | 3.4574 | 2.5384 | 3.6314 | 4.6202 | 6.3077 | 6.5654 | 4.6837 | 1.9586 | 1.575 | 2.4728 | 43.5591 | 31401 | 2.2897 | 3.0327 | 4.1609 | 5.554 | 6.1463 | 6.5206 | 6.4304 | 5.6053 | 4.6793 | 3.7488 | 2.7277 | 2.1795 | 53.0753 | 31401 | 1 | 12
31404 | 2.758 | 2.971 | 3.4601 | 2.5035 | 3.6125 | 4.6047 | 6.3416 | 6.5756 | 4.775 | 2.0008 | 1.5678 | 2.4606 | 43.6313 | 31404 | 2.2781 | 3.0159 | 4.1405 | 5.549 | 6.1354 | 6.4939 | 6.425 | 5.6065 | 4.6836 | 3.7519 | 2.7303 | 2.1884 | 52.9984 | 31404 | 1 | 12
31405 | 2.8125 | 2.9776 | 3.4436 | 2.573 | 3.614 | 4.6395 | 6.202 | 6.4743 | 4.602 | 1.9356 | 1.614 | 2.5122 | 43.4002 | 31405 | 2.2914 | 3.0294 | 4.1666 | 5.5554 | 6.1911 | 6.5208 | 6.4244 | 5.6106 | 4.6939 | 3.7451 | 2.727 | 2.1921 | 53.1478 | 31405 | 1 | 12
31406 | 2.6832 | 3.0017 | 3.4456 | 2.4633 | 3.6017 | 4.5176 | 6.4081 | 6.4989 | 4.8992 | 2.0619 | 1.5281 | 2.431 | 43.5404 | 31406 | 2.2736 | 3.0063 | 4.135 | 5.5557 | 6.139 | 6.4732 | 6.4233 | 5.6131 | 4.6969 | 3.7603 | 2.7397 | 2.2074 | 53.0235 | 31406 | 1 | 12
31407 | 3.0175 | 2.9754 | 3.4999 | 2.6954 | 3.626 | 4.8704 | 5.9071 | 6.4855 | 4.2728 | 1.8535 | 1.7559 | 2.6332 | 43.5927 | 31407 | 2.2701 | 3.0237 | 4.1617 | 5.5569 | 6.1659 | 6.5109 | 6.4031 | 5.6013 | 4.6716 | 3.7538 | 2.7367 | 2.1853 | 53.041 | 31407 | 1 | 12
31408 | 2.9193 | 2.9635 | 3.4629 | 2.6428 | 3.6241 | 4.7589 | 6.0508 | 6.4948 | 4.4093 | 1.8723 | 1.6873 | 2.5708 | 43.4569 | 31408 | 2.2887 | 3.0343 | 4.1736 | 5.5557 | 6.1934 | 6.525 | 6.4181 | 5.6071 | 4.6844 | 3.7454 | 2.7256 | 2.1844 | 53.1359 | 31408 | 1 | 12
31409 | 2.7604 | 2.9912 | 3.4448 | 2.5317 | 3.6099 | 4.5859 | 6.2836 | 6.4714 | 4.7173 | 1.9848 | 1.5771 | 2.4821 | 43.4402 | 31409 | 2.2849 | 3.0212 | 4.1548 | 5.5562 | 6.1705 | 6.5069 | 6.4243 | 5.6108 | 4.6947 | 3.7502 | 2.7328 | 2.1979 | 53.1053 | 31409 | 1 | 12
31410 | 2.7415 | 2.9708 | 3.4656 | 2.4392 | 3.551 | 4.6283 | 6.3386 | 6.6169 | 4.9315 | 2.0839 | 1.5974 | 2.457 | 43.8217 | 31410 | 2.2573 | 2.9815 | 4.0969 | 5.5344 | 6.1179 | 6.4413 | 6.4003 | 5.6156 | 4.6823 | 3.758 | 2.7354 | 2.206 | 52.8269 | 31410 | 1 | 12
31411 | 2.6358 | 3.0082 | 3.4407 | 2.4054 | 3.566 | 4.4922 | 6.4496 | 6.5114 | 5.0477 | 2.1357 | 1.5238 | 2.4063 | 43.6227 | 31411 | 2.2648 | 2.9894 | 4.1138 | 5.5522 | 6.1257 | 6.4396 | 6.4087 | 5.6233 | 4.6958 | 3.7689 | 2.7461 | 2.222 | 52.9503 | 31411 | 1 | 12
31415 | 2.8212 | 2.963 | 3.4541 | 2.5714 | 3.6289 | 4.6572 | 6.2296 | 6.5395 | 4.5964 | 1.9271 | 1.6076 | 2.5014 | 43.4974 | 31415 | 2.2928 | 3.0353 | 4.1684 | 5.5539 | 6.1681 | 6.5263 | 6.4284 | 5.6065 | 4.6829 | 3.7462 | 2.7258 | 2.1802 | 53.1149 | 31415 | 1 | 12
31419 | 2.714 | 3.0342 | 3.4386 | 2.4844 | 3.5592 | 4.5403 | 6.275 | 6.3706 | 4.8545 | 2.0696 | 1.575 | 2.4828 | 43.3982 | 31419 | 2.2808 | 3.0113 | 4.1516 | 5.5476 | 6.1691 | 6.4855 | 6.407 | 5.6221 | 4.7008 | 3.7641 | 2.7316 | 2.208 | 53.0795 | 31419 | 1 | 12
31501 | 3.7599 | 3.4878 | 4.0542 | 2.6242 | 3.2976 | 4.882 | 5.6311 | 5.5315 | 3.2542 | 1.8406 | 2.1196 | 3.3851 | 43.8679 | 31501 | 2.1943 | 2.9651 | 4.2019 | 5.5313 | 6.2433 | 6.5174 | 6.3822 | 5.7682 | 4.7958 | 3.7448 | 2.689 | 2.102 | 53.1352 | 31501 | 1 | 12
31503 | 3.7649 | 3.5362 | 4.0562 | 2.6517 | 3.2901 | 4.9369 | 5.6739 | 5.5808 | 3.3637 | 1.861 | 2.1335 | 3.3425 | 44.1914 | 31503 | 2.2059 | 2.9795 | 4.1858 | 5.5356 | 6.2451 | 6.5284 | 6.3779 | 5.7663 | 4.8005 | 3.7474 | 2.6837 | 2.128 | 53.1841 | 31503 | 1 | 12
31510 | 3.8178 | 3.5722 | 4.0691 | 2.7441 | 3.252 | 4.4698 | 5.4271 | 5.0847 | 2.9813 | 1.7684 | 2.1263 | 3.4048 | 42.7176 | 31510 | 2.1693 | 2.945 | 4.1279 | 5.5108 | 6.2024 | 6.575 | 6.3724 | 5.7436 | 4.8037 | 3.7366 | 2.6753 | 2.1072 | 52.9694 | 31510 | 1 | 12
31512 | 4.0903 | 3.9183 | 4.2551 | 2.9768 | 3.2139 | 4.1851 | 5.1456 | 4.6415 | 2.6684 | 1.6527 | 2.2598 | 3.4308 | 42.4382 | 31512 | 2.1365 | 2.9146 | 4.1287 | 5.5257 | 6.2525 | 6.6106 | 6.3706 | 5.7815 | 4.8436 | 3.7944 | 2.675 | 2.0728 | 53.1066 | 31512 | 2 | 12
31513 | 3.7277 | 3.5496 | 3.9835 | 2.764 | 3.2192 | 4.2784 | 5.3435 | 4.9143 | 3.0332 | 1.7801 | 2.0817 | 3.3376 | 42.0128 | 31513 | 2.1601 | 2.9456 | 4.1447 | 5.5007 | 6.1693 | 6.5672 | 6.4109 | 5.7301 | 4.7845 | 3.747 | 2.6634 | 2.1195 | 52.9429 | 31513 | 2 | 12
31516 | 3.695 | 3.457 | 4.0051 | 2.6171 | 3.2865 | 4.8136 | 5.607 | 5.5034 | 3.374 | 1.8816 | 2.0835 | 3.3374 | 43.6613 | 31516 | 2.1838 | 2.9643 | 4.1842 | 5.5187 | 6.2434 | 6.5223 | 6.3936 | 5.7563 | 4.7784 | 3.7316 | 2.6869 | 2.1151 | 53.0785 | 31516 | 1 | 12
31518 | 3.6202 | 3.4458 | 3.9377 | 2.6532 | 3.2665 | 4.6028 | 5.5554 | 5.345 | 3.4329 | 1.895 | 2.0306 | 3.2856 | 43.0706 | 31518 | 2.1922 | 2.9827 | 4.1394 | 5.5259 | 6.2076 | 6.554 | 6.3946 | 5.7435 | 4.7437 | 3.7386 | 2.6899 | 2.123 | 53.035 | 31518 | 1 | 12
31519 | 4.0377 | 3.8401 | 4.2064 | 2.9361 | 3.1782 | 4.1598 | 5.1539 | 4.5966 | 2.6517 | 1.6516 | 2.2327 | 3.4061 | 42.0508 | 31519 | 2.1436 | 2.9159 | 4.102 | 5.5126 | 6.2251 | 6.6241 | 6.3925 | 5.8057 | 4.8284 | 3.7728 | 2.6626 | 2.0856 | 53.071 | 31519 | 2 | 12
31520 | 2.8419 | 3.346 | 3.5078 | 2.3084 | 3.0798 | 4.8473 | 5.5919 | 6.1282 | 5.8388 | 2.7239 | 1.9938 | 2.5015 | 44.7093 | 31520 | 2.2751 | 2.9957 | 4.1272 | 5.5044 | 6.1107 | 6.3978 | 6.3922 | 5.6656 | 4.7123 | 3.736 | 2.6977 | 2.2121 | 52.827 | 31520 | 1 | 12
31522 | 2.6249 | 3.3378 | 3.4792 | 2.2303 | 3.202 | 4.886 | 5.8483 | 6.1812 | 5.9271 | 2.711 | 1.7955 | 2.4806 | 44.7038 | 31522 | 2.2766 | 2.9687 | 4.1469 | 5.4891 | 6.1046 | 6.3609 | 6.3587 | 5.6228 | 4.7366 | 3.7312 | 2.7016 | 2.2179 | 52.7156 | 31522 | 1 | 12
31523 | 3.0414 | 3.3661 | 3.638 | 2.4473 | 3.1859 | 5.0568 | 5.755 | 6.074 | 5.3825 | 2.5444 | 1.9056 | 2.6427 | 45.0397 | 31523 | 2.2759 | 3.0153 | 4.1735 | 5.5288 | 6.1498 | 6.4825 | 6.4169 | 5.7322 | 4.746 | 3.7495 | 2.7104 | 2.2199 | 53.2007 | 31523 | 1 | 12
31525 | 2.7876 | 3.3382 | 3.5667 | 2.3525 | 3.2713 | 5.0015 | 5.9388 | 6.1279 | 5.5765 | 2.5722 | 1.7444 | 2.5741 | 44.8517 | 31525 | 2.2855 | 2.9945 | 4.1666 | 5.5324 | 6.1529 | 6.446 | 6.3905 | 5.6912 | 4.7444 | 3.7555 | 2.7086 | 2.2197 | 53.0878 | 31525 | 1 | 12
31527 | 2.8336 | 3.3365 | 3.4415 | 2.2538 | 2.9569 | 4.6124 | 5.3468 | 6.0846 | 5.9764 | 2.7933 | 2.1644 | 2.4647 | 44.2651 | 31527 | 2.2699 | 2.9864 | 4.0839 | 5.4866 | 6.0871 | 6.3639 | 6.3771 | 5.6465 | 4.6801 | 3.7242 | 2.6837 | 2.199 | 52.5884 | 31527 | 1 | 12
31532 | 3.9855 | 3.775 | 4.1789 | 2.9025 | 3.1958 | 4.2074 | 5.2218 | 4.6749 | 2.7044 | 1.6803 | 2.2128 | 3.4123 | 42.1516 | 31532 | 2.1424 | 2.9113 | 4.1337 | 5.4918 | 6.1988 | 6.5674 | 6.4011 | 5.7882 | 4.8037 | 3.773 | 2.6566 | 2.1052 | 52.9732 | 31532 | 2 | 12
31533 | 4.0185 | 3.7999 | 4.2047 | 2.8991 | 3.2177 | 4.2921 | 5.2634 | 4.7888 | 2.7255 | 1.6802 | 2.2249 | 3.4356 | 42.5504 | 31533 | 2.1595 | 2.9346 | 4.1247 | 5.5236 | 6.2393 | 6.5863 | 6.3527 | 5.758 | 4.8496 | 3.7895 | 2.6717 | 2.0826 | 53.0721 | 31533 | 2 | 12
31535 | 4.0303 | 3.819 | 4.2163 | 2.8984 | 3.2196 | 4.336 | 5.2882 | 4.8383 | 2.7468 | 1.6793 | 2.2297 | 3.4441 | 42.746 | 31535 | 2.1495 | 2.9207 | 4.1518 | 5.5128 | 6.2623 | 6.6002 | 6.3673 | 5.774 | 4.8584 | 3.7924 | 2.6588 | 2.0939 | 53.1422 | 31535 | 2 | 12
31537 | 3.5167 | 3.5317 | 3.874 | 2.6 | 3.2346 | 5.2369 | 5.8237 | 6.0102 | 4.3468 | 2.1341 | 2.1185 | 2.9934 | 45.4207 | 31537 | 2.244 | 3.0091 | 4.2055 | 5.5202 | 6.21 | 6.4795 | 6.3737 | 5.7217 | 4.7804 | 3.7285 | 2.7055 | 2.1819 | 53.16 | 31537 | 1 | 12
31539 | 3.8904 | 3.6946 | 4.1043 | 2.8507 | 3.1836 | 4.1785 | 5.2199 | 4.6745 | 2.7672 | 1.7014 | 2.1638 | 3.3785 | 41.8074 | 31539 | 2.1335 | 2.9263 | 4.1288 | 5.4825 | 6.1978 | 6.5887 | 6.4158 | 5.7718 | 4.7972 | 3.7549 | 2.6652 | 2.1067 | 52.969 | 31539 | 2 | 12
31542 | 3.5679 | 3.456 | 3.9217 | 2.5862 | 3.268 | 5.0429 | 5.7193 | 5.8002 | 3.9714 | 2.0523 | 2.0752 | 3.1495 | 44.6105 | 31542 | 2.236 | 2.997 | 4.1797 | 5.5408 | 6.2127 | 6.5168 | 6.4009 | 5.7507 | 4.7915 | 3.7174 | 2.6896 | 2.1361 | 53.1691 | 31542 | 1 | 12
31543 | 3.256 | 3.3733 | 3.7576 | 2.5334 | 3.2739 | 4.9253 | 5.785 | 5.8355 | 4.5749 | 2.2331 | 1.8888 | 2.9184 | 44.3553 | 31543 | 2.249 | 3.0113 | 4.1753 | 5.5097 | 6.1945 | 6.5058 | 6.4051 | 5.7443 | 4.7641 | 3.7511 | 2.6945 | 2.1928 | 53.1977 | 31543 | 2 | 12
31544 | 4.0489 | 3.8733 | 4.2016 | 2.9658 | 3.1214 | 4.0379 | 5.0588 | 4.3923 | 2.5896 | 1.6181 | 2.2407 | 3.3735 | 41.5219 | 31544 | 2.1147 | 2.9117 | 4.0963 | 5.4893 | 6.2523 | 6.6521 | 6.4282 | 5.8382 | 4.8292 | 3.7809 | 2.6674 | 2.0864 | 53.1466 | 31544 | 2 | 12
31545 | 3.3906 | 3.377 | 3.7828 | 2.6342 | 3.2759 | 4.5426 | 5.6405 | 5.4406 | 3.8923 | 2.0012 | 1.9151 | 3.109 | 43.0018 | 31545 | 2.2249 | 2.9828 | 4.1383 | 5.5327 | 6.1998 | 6.5141 | 6.409 | 5.7085 | 4.7433 | 3.7326 | 2.7082 | 2.1441 | 53.0383 | 31545 | 2 | 12
31546 | 3.2017 | 3.3476 | 3.7212 | 2.5544 | 3.3065 | 4.7709 | 5.8066 | 5.7439 | 4.4816 | 2.1761 | 1.8315 | 2.9254 | 43.8674 | 31546 | 2.253 | 3.0053 | 4.1445 | 5.519 | 6.2003 | 6.4891 | 6.3968 | 5.7207 | 4.7372 | 3.7536 | 2.7011 | 2.1874 | 53.1079 | 31546 | 2 | 12
31547 | 3.0414 | 3.4603 | 3.5184 | 2.4205 | 2.8912 | 4.8848 | 5.5708 | 5.8542 | 5.7501 | 2.67 | 2.4347 | 2.4976 | 44.994 | 31547 | 2.2999 | 3.0475 | 4.2009 | 5.4822 | 6.1396 | 6.4128 | 6.331 | 5.6696 | 4.7694 | 3.7121 | 2.7305 | 2.2117 | 53.0072 | 31547 | 1 | 12
31548 | 3.1862 | 3.4891 | 3.6082 | 2.4936 | 3.001 | 5.0915 | 5.6586 | 6.0365 | 5.412 | 2.5046 | 2.2727 | 2.6083 | 45.3625 | 31548 | 2.2827 | 3.0441 | 4.2222 | 5.5123 | 6.1822 | 6.4513 | 6.3684 | 5.7156 | 4.7671 | 3.6798 | 2.7152 | 2.2028 | 53.1436 | 31548 | 1 | 12
31549 | 3.9558 | 3.777 | 4.1454 | 2.9011 | 3.1237 | 4.0578 | 5.1104 | 4.456 | 2.6383 | 1.6482 | 2.197 | 3.3581 | 41.369 | 31549 | 2.113 | 2.9308 | 4.1075 | 5.4722 | 6.2421 | 6.6267 | 6.4201 | 5.8093 | 4.795 | 3.7486 | 2.6843 | 2.0936 | 53.0432 | 31549 | 2 | 12
31550 | 3.6536 | 3.6224 | 3.9783 | 2.663 | 3.2931 | 5.3088 | 5.9257 | 5.9635 | 3.9408 | 1.9722 | 2.1144 | 3.0953 | 45.5311 | 31550 | 2.2541 | 3.0259 | 4.2318 | 5.5571 | 6.2647 | 6.5057 | 6.3496 | 5.7407 | 4.8182 | 3.7609 | 2.7214 | 2.1614 | 53.3914 | 31550 | 2 | 12
31551 | 3.6975 | 3.4733 | 3.9927 | 2.6644 | 3.2716 | 4.6144 | 5.5325 | 5.3102 | 3.263 | 1.8506 | 2.0689 | 3.3471 | 43.0862 | 31551 | 2.176 | 2.9701 | 4.143 | 5.5149 | 6.2126 | 6.5476 | 6.3894 | 5.7448 | 4.7546 | 3.7382 | 2.6782 | 2.1208 | 52.9902 | 31551 | 1 | 12
31552 | 3.9041 | 3.6435 | 4.1412 | 2.7507 | 3.2575 | 4.6605 | 5.5222 | 5.2337 | 2.9701 | 1.7453 | 2.1766 | 3.4411 | 43.4465 | 31552 | 2.1765 | 2.9586 | 4.1872 | 5.5218 | 6.265 | 6.5588 | 6.3738 | 5.7594 | 4.7977 | 3.7693 | 2.6773 | 2.1385 | 53.184 | 31552 | 2 | 12
31553 | 3.4227 | 3.425 | 3.8267 | 2.5558 | 3.228 | 5.0451 | 5.7187 | 5.8778 | 4.4243 | 2.1976 | 2.0282 | 2.9857 | 44.7356 | 31553 | 2.2524 | 3.0086 | 4.175 | 5.5357 | 6.1782 | 6.5149 | 6.4117 | 5.7447 | 4.7701 | 3.7278 | 2.6938 | 2.1768 | 53.1897 | 31553 | 2 | 12
31554 | 3.9125 | 3.6562 | 4.1348 | 2.7869 | 3.24 | 4.4691 | 5.4014 | 5.0332 | 2.8625 | 1.7245 | 2.1722 | 3.4362 | 42.8297 | 31554 | 2.1601 | 2.9335 | 4.1462 | 5.5061 | 6.234 | 6.5751 | 6.3636 | 5.7545 | 4.8203 | 3.7644 | 2.6656 | 2.1101 | 53.0335 | 31554 | 1 | 12
31555 | 3.5153 | 3.4195 | 3.8394 | 2.6838 | 3.2506 | 4.4023 | 5.5193 | 5.222 | 3.523 | 1.9033 | 1.9754 | 3.2161 | 42.4699 | 31555 | 2.2015 | 2.9639 | 4.1521 | 5.5332 | 6.1877 | 6.5547 | 6.4153 | 5.7087 | 4.7676 | 3.7239 | 2.6901 | 2.1379 | 53.0368 | 31555 | 1 | 12
31557 | 3.5414 | 3.4142 | 3.898 | 2.5943 | 3.2648 | 4.8002 | 5.6382 | 5.5747 | 3.7739 | 1.9957 | 2.0093 | 3.1918 | 43.6965 | 31557 | 2.2074 | 3.0021 | 4.1749 | 5.5136 | 6.2301 | 6.5232 | 6.403 | 5.7498 | 4.7628 | 3.7407 | 2.6918 | 2.1411 | 53.1406 | 31557 | 1 | 12
31558 | 3.0089 | 3.4472 | 3.4995 | 2.3947 | 2.8875 | 4.8416 | 5.5427 | 5.8659 | 5.7827 | 2.6898 | 2.4146 | 2.4858 | 44.8609 | 31558 | 2.2929 | 3.0336 | 4.1884 | 5.4752 | 6.1303 | 6.3999 | 6.3266 | 5.668 | 4.7646 | 3.7152 | 2.7299 | 2.2177 | 52.9423 | 31558 | 1 | 12
31560 | 3.4724 | 3.4011 | 3.8506 | 2.6111 | 3.2673 | 4.6912 | 5.6396 | 5.5137 | 3.8484 | 2.0088 | 1.9638 | 3.1505 | 43.4186 | 31560 | 2.2118 | 3.0064 | 4.1465 | 5.5186 | 6.2171 | 6.5258 | 6.3985 | 5.7428 | 4.7526 | 3.7497 | 2.6994 | 2.1453 | 53.1144 | 31560 | 2 | 12
31561 | 2.6022 | 3.3385 | 3.4837 | 2.2283 | 3.2292 | 4.918 | 5.906 | 6.1908 | 5.921 | 2.7015 | 1.7554 | 2.4824 | 44.757 | 31561 | 2.2774 | 2.9667 | 4.1546 | 5.489 | 6.1067 | 6.3604 | 6.3561 | 5.62 | 4.7437 | 3.7321 | 2.7039 | 2.2204 | 52.731 | 31561 | 1 | 12
31562 | 3.3262 | 3.5949 | 3.729 | 2.5687 | 3.2501 | 5.6175 | 6.1037 | 6.4255 | 4.8361 | 2.208 | 2.0245 | 2.726 | 46.4101 | 31562 | 2.3085 | 3.0779 | 4.2592 | 5.5942 | 6.2679 | 6.4709 | 6.3551 | 5.742 | 4.8281 | 3.7636 | 2.7276 | 2.2158 | 53.6106 | 31562 | 1 | 12
31563 | 3.6164 | 3.4686 | 3.9057 | 2.7162 | 3.2387 | 4.3563 | 5.4456 | 5.0954 | 3.2851 | 1.8459 | 2.026 | 3.2851 | 42.2851 | 31563 | 2.1844 | 2.9536 | 4.1578 | 5.5248 | 6.181 | 6.5639 | 6.4138 | 5.7226 | 4.7756 | 3.7375 | 2.6757 | 2.1315 | 53.0223 | 31563 | 1 | 12
31565 | 3.1241 | 3.3916 | 3.6109 | 2.4488 | 3.0452 | 4.9967 | 5.5518 | 6.0659 | 5.5336 | 2.6254 | 2.1269 | 2.5926 | 45.1134 | 31565 | 2.2782 | 3.0333 | 4.1461 | 5.5127 | 6.1381 | 6.4446 | 6.4217 | 5.7044 | 4.7231 | 3.7444 | 2.7044 | 2.2058 | 53.0567 | 31565 | 1 | 12
31566 | 3.2891 | 3.4024 | 3.7527 | 2.5296 | 3.2099 | 5.048 | 5.7357 | 5.9431 | 4.794 | 2.3219 | 1.9794 | 2.8518 | 44.8575 | 31566 | 2.2609 | 3.0174 | 4.1763 | 5.5219 | 6.1617 | 6.505 | 6.4136 | 5.7445 | 4.7602 | 3.7398 | 2.6999 | 2.2022 | 53.2034 | 31566 | 2 | 12
31567 | 3.961 | 3.7314 | 4.1641 | 2.8626 | 3.2183 | 4.3022 | 5.292 | 4.8163 | 2.7603 | 1.6982 | 2.1988 | 3.4261 | 42.4313 | 31567 | 2.1607 | 2.9323 | 4.1246 | 5.5083 | 6.2109 | 6.5644 | 6.3691 | 5.7516 | 4.832 | 3.7872 | 2.6727 | 2.0964 | 53.0102 | 31567 | 2 | 12
31568 | 3.2733 | 3.4413 | 3.7026 | 2.5177 | 3.108 | 5.1139 | 5.668 | 6.0427 | 5.1251 | 2.4392 | 2.1203 | 2.7311 | 45.2832 | 31568 | 2.2716 | 3.0296 | 4.1691 | 5.5141 | 6.1714 | 6.4715 | 6.4311 | 5.7135 | 4.7368 | 3.7305 | 2.7109 | 2.2024 | 53.1525 | 31568 | 1 | 12
31569 | 3.1368 | 3.4421 | 3.595 | 2.4582 | 2.9912 | 4.9787 | 5.569 | 6.006 | 5.5551 | 2.6058 | 2.2722 | 2.5822 | 45.1922 | 31569 | 2.2709 | 3.0189 | 4.1762 | 5.4788 | 6.1499 | 6.4434 | 6.38 | 5.6924 | 4.7428 | 3.7064 | 2.7216 | 2.2159 | 52.9972 | 31569 | 1 | 12
31601 | 4.0926 | 4.1123 | 4.4497 | 3.0257 | 3.0577 | 4.7247 | 6.0946 | 5.1074 | 3.2364 | 1.7214 | 2.4547 | 3.7251 | 45.8023 | 31601 | 2.2186 | 3.0167 | 4.2172 | 5.6 | 6.389 | 6.6018 | 6.2765 | 5.716 | 4.9238 | 3.8929 | 2.7158 | 2.175 | 53.7433 | 31601 | 1 | 12
31602 | 4.1168 | 4.154 | 4.4288 | 3.0873 | 3.1 | 4.5845 | 5.9937 | 5.0011 | 3.0883 | 1.7035 | 2.4444 | 3.721 | 45.4233 | 31602 | 2.1791 | 2.975 | 4.2073 | 5.5598 | 6.3621 | 6.5876 | 6.2778 | 5.7431 | 4.9242 | 3.8747 | 2.7035 | 2.1387 | 53.5328 | 31602 | 1 | 12
31605 | 4.1087 | 4.0785 | 4.3856 | 3.038 | 3.1478 | 4.5817 | 5.8318 | 5.0233 | 3.0492 | 1.709 | 2.3894 | 3.6384 | 44.9812 | 31605 | 2.1765 | 2.9717 | 4.2095 | 5.5852 | 6.333 | 6.5899 | 6.284 | 5.7606 | 4.9113 | 3.8577 | 2.7056 | 2.1253 | 53.5104 | 31605 | 1 | 12
31606 | 4.0791 | 4.0339 | 4.3873 | 2.9778 | 3.1296 | 4.7511 | 5.9579 | 5.1767 | 3.2063 | 1.7327 | 2.389 | 3.6277 | 45.4491 | 31606 | 2.2054 | 3.0048 | 4.2279 | 5.5943 | 6.3677 | 6.5921 | 6.2806 | 5.7336 | 4.8906 | 3.8796 | 2.7198 | 2.1611 | 53.6573 | 31606 | 1 | 12
31620 | 4.1262 | 4.196 | 4.4426 | 3.161 | 3.22 | 4.3511 | 5.5761 | 4.7072 | 2.9083 | 1.6586 | 2.3836 | 3.5979 | 44.3287 | 31620 | 2.1618 | 2.9539 | 4.1407 | 5.538 | 6.2966 | 6.6314 | 6.284 | 5.7551 | 4.9067 | 3.8568 | 2.6602 | 2.0852 | 53.2704 | 31620 | 2 | 12
31622 | 4.1403 | 4.0459 | 4.329 | 3.0496 | 3.2566 | 4.1744 | 5.1243 | 4.6402 | 2.7035 | 1.6578 | 2.2952 | 3.4561 | 42.873 | 31622 | 2.1207 | 2.9037 | 4.1318 | 5.4868 | 6.2698 | 6.6119 | 6.3464 | 5.7657 | 4.8744 | 3.8131 | 2.6743 | 2.0899 | 53.0885 | 31622 | 2 | 12
31623 | 3.8985 | 3.6881 | 4.1576 | 2.7586 | 3.2718 | 4.8838 | 5.6949 | 5.4489 | 3.1953 | 1.7888 | 2.1953 | 3.4012 | 44.3828 | 31623 | 2.2157 | 3.0033 | 4.1871 | 5.5678 | 6.2903 | 6.5428 | 6.3919 | 5.7666 | 4.8206 | 3.7945 | 2.7072 | 2.1308 | 53.4185 | 31623 | 2 | 12
31624 | 3.9601 | 3.721 | 4.1789 | 2.8105 | 3.2432 | 4.574 | 5.4744 | 5.1204 | 2.9064 | 1.7222 | 2.2029 | 3.4497 | 43.3637 | 31624 | 2.171 | 2.9543 | 4.1624 | 5.5151 | 6.2714 | 6.5967 | 6.3823 | 5.7594 | 4.8315 | 3.7685 | 2.672 | 2.1335 | 53.218 | 31624 | 2 | 12
31625 | 4.1133 | 4.28 | 4.5006 | 3.2254 | 3.1892 | 4.4523 | 5.8644 | 4.7526 | 3.0114 | 1.6559 | 2.4513 | 3.6961 | 45.1926 | 31625 | 2.1519 | 2.9415 | 4.1568 | 5.5268 | 6.3258 | 6.6018 | 6.2605 | 5.7296 | 4.9234 | 3.8695 | 2.6755 | 2.0882 | 53.2513 | 31625 | 2 | 12
31626 | 3.9791 | 4.3946 | 4.754 | 3.2855 | 3.3417 | 5.0025 | 6.2433 | 4.9852 | 3.5534 | 1.6624 | 2.553 | 3.7172 | 47.4718 | 31626 | 2.1499 | 2.9532 | 4.1361 | 5.5096 | 6.3334 | 6.5959 | 6.2216 | 5.6932 | 4.9567 | 3.9061 | 2.6947 | 2.0998 | 53.2502 | 31626 | 2 | 12
31629 | 4.0296 | 4.3599 | 4.6499 | 3.2441 | 3.2229 | 4.8425 | 6.2597 | 5.0232 | 3.3582 | 1.6593 | 2.558 | 3.7689 | 46.9763 | 31629 | 2.1597 | 2.959 | 4.1506 | 5.5244 | 6.3483 | 6.6025 | 6.2479 | 5.6975 | 4.958 | 3.9088 | 2.7073 | 2.1128 | 53.3769 | 31629 | 2 | 12
31630 | 3.9885 | 3.8449 | 4.2502 | 2.8592 | 3.2346 | 4.8607 | 5.7922 | 5.369 | 3.2115 | 1.7657 | 2.2659 | 3.4526 | 44.8949 | 31630 | 2.1955 | 2.9855 | 4.2247 | 5.5999 | 6.3296 | 6.5502 | 6.3139 | 5.7559 | 4.8572 | 3.8243 | 2.6933 | 2.1404 | 53.4703 | 31630 | 2 | 12
31631 | 3.7913 | 3.7036 | 4.0993 | 2.7297 | 3.2954 | 5.2654 | 5.9624 | 5.8317 | 3.6842 | 1.8813 | 2.1689 | 3.2203 | 45.6336 | 31631 | 2.2382 | 3.0191 | 4.2481 | 5.561 | 6.2732 | 6.5464 | 6.3208 | 5.7203 | 4.8642 | 3.8 | 2.7209 | 2.1808 | 53.4929 | 31631 | 1 | 12
31632 | 4.1255 | 4.1722 | 4.4236 | 3.1207 | 3.1459 | 4.4738 | 5.8344 | 4.887 | 2.9892 | 1.6856 | 2.4202 | 3.68 | 44.9581 | 31632 | 2.1669 | 2.9626 | 4.188 | 5.54 | 6.3323 | 6.6019 | 6.2775 | 5.756 | 4.9175 | 3.8701 | 2.6895 | 2.1105 | 53.4128 | 31632 | 1 | 12
31634 | 3.9482 | 3.762 | 4.1973 | 2.814 | 3.2565 | 4.8127 | 5.6803 | 5.3552 | 3.1471 | 1.7684 | 2.2238 | 3.4231 | 44.3885 | 31634 | 2.2034 | 2.9917 | 4.1935 | 5.5663 | 6.2947 | 6.5534 | 6.3717 | 5.7566 | 4.8385 | 3.7997 | 2.6978 | 2.1319 | 53.399 | 31634 | 2 | 12
31635 | 4.0818 | 3.9857 | 4.3248 | 2.9764 | 3.1867 | 4.5594 | 5.6523 | 5.0341 | 2.988 | 1.7073 | 2.324 | 3.5445 | 44.3649 | 31635 | 2.1843 | 2.9782 | 4.1862 | 5.5729 | 6.3296 | 6.5772 | 6.3241 | 5.7849 | 4.8992 | 3.8336 | 2.7081 | 2.1116 | 53.4898 | 31635 | 2 | 12
31636 | 4.0281 | 3.9653 | 4.3556 | 2.8988 | 3.1472 | 4.9164 | 6.0068 | 5.3449 | 3.346 | 1.753 | 2.3549 | 3.5577 | 45.6748 | 31636 | 2.2322 | 3.0336 | 4.2542 | 5.5985 | 6.3686 | 6.5989 | 6.2865 | 5.7187 | 4.8873 | 3.8904 | 2.7301 | 2.1799 | 53.7789 | 31636 | 1 | 12
31637 | 4.1461 | 4.2003 | 4.4496 | 3.1709 | 3.3057 | 4.1929 | 5.2179 | 4.5377 | 2.8091 | 1.6488 | 2.3342 | 3.4936 | 43.5068 | 31637 | 2.1296 | 2.9132 | 4.0947 | 5.5054 | 6.2643 | 6.6167 | 6.331 | 5.7451 | 4.8905 | 3.8371 | 2.634 | 2.0935 | 53.0552 | 31637 | 2 | 12
31638 | 4.1188 | 4.2836 | 4.4952 | 3.2087 | 3.1386 | 4.517 | 6.0452 | 4.8748 | 3.0496 | 1.6739 | 2.4884 | 3.7645 | 45.6583 | 31638 | 2.1502 | 2.9394 | 4.1786 | 5.5177 | 6.3474 | 6.578 | 6.2591 | 5.7135 | 4.9319 | 3.8807 | 2.693 | 2.1098 | 53.2994 | 31638 | 2 | 12
31639 | 4.1188 | 4.0406 | 4.3396 | 3.0374 | 3.2279 | 4.3209 | 5.3629 | 4.7872 | 2.8115 | 1.6745 | 2.3127 | 3.5082 | 43.5423 | 31639 | 2.1529 | 2.9434 | 4.1311 | 5.5319 | 6.2954 | 6.617 | 6.3387 | 5.7709 | 4.8918 | 3.8392 | 2.6689 | 2.1065 | 53.2876 | 31639 | 2 | 12
31641 | 4.0627 | 3.9767 | 4.3384 | 2.9501 | 3.1738 | 4.7417 | 5.8483 | 5.2031 | 3.1546 | 1.7345 | 2.3422 | 3.5619 | 45.0879 | 31641 | 2.1903 | 2.9786 | 4.2272 | 5.5868 | 6.356 | 6.5835 | 6.2846 | 5.7732 | 4.8684 | 3.856 | 2.7284 | 2.1435 | 53.5766 | 31641 | 1 | 12
31642 | 4.0277 | 3.8296 | 4.2327 | 2.889 | 3.2313 | 4.4813 | 5.4257 | 4.9991 | 2.8535 | 1.7014 | 2.2413 | 3.4648 | 43.3774 | 31642 | 2.1684 | 2.9458 | 4.15 | 5.5226 | 6.2815 | 6.608 | 6.3813 | 5.7686 | 4.8539 | 3.7937 | 2.6724 | 2.1183 | 53.2645 | 31642 | 2 | 12
31643 | 4.0821 | 4.2767 | 4.5451 | 3.1601 | 3.1075 | 4.7144 | 6.232 | 5.0545 | 3.226 | 1.6852 | 2.5354 | 3.797 | 46.4159 | 31643 | 2.1862 | 2.9783 | 4.1864 | 5.5572 | 6.3652 | 6.5948 | 6.2533 | 5.7056 | 4.9566 | 3.9071 | 2.7134 | 2.1447 | 53.5486 | 31643 | 2 | 12
31645 | 4.1162 | 4.0745 | 4.3689 | 3.0514 | 3.1871 | 4.4461 | 5.6169 | 4.8974 | 2.9258 | 1.6889 | 2.3546 | 3.583 | 44.3107 | 31645 | 2.1775 | 2.9735 | 4.166 | 5.5558 | 6.3077 | 6.6213 | 6.2965 | 5.7647 | 4.9072 | 3.8578 | 2.6816 | 2.0974 | 53.407 | 31645 | 1 | 12
31647 | 4.1367 | 4.2093 | 4.4553 | 3.178 | 3.2735 | 4.26 | 5.3761 | 4.5959 | 2.8547 | 1.6495 | 2.3582 | 3.5396 | 43.8869 | 31647 | 2.1432 | 2.9307 | 4.1072 | 5.5197 | 6.2754 | 6.624 | 6.3151 | 5.7467 | 4.8976 | 3.8454 | 2.6387 | 2.0915 | 53.1352 | 31647 | 2 | 12
31648 | 3.8852 | 3.8149 | 4.2075 | 2.7877 | 3.2573 | 5.2384 | 6.0496 | 5.7317 | 3.6102 | 1.8271 | 2.2391 | 3.3181 | 45.9668 | 31648 | 2.2524 | 3.0439 | 4.2642 | 5.5859 | 6.3059 | 6.5576 | 6.2994 | 5.7078 | 4.8865 | 3.8454 | 2.7368 | 2.184 | 53.6698 | 31648 | 1 | 12
31649 | 4.0489 | 3.9199 | 4.2915 | 2.9256 | 3.2064 | 4.6523 | 5.6737 | 5.1442 | 3.0435 | 1.7252 | 2.2964 | 3.5074 | 44.435 | 31649 | 2.187 | 2.9798 | 4.197 | 5.5808 | 6.333 | 6.5635 | 6.333 | 5.7759 | 4.8735 | 3.8248 | 2.7071 | 2.1193 | 53.4749 | 31649 | 2 | 12
31650 | 4.0829 | 3.9252 | 4.2707 | 2.9613 | 3.2238 | 4.3171 | 5.2834 | 4.8085 | 2.7607 | 1.6725 | 2.266 | 3.4616 | 43.0338 | 31650 | 2.1431 | 2.9234 | 4.1519 | 5.5084 | 6.2799 | 6.6105 | 6.3665 | 5.7805 | 4.8743 | 3.819 | 2.6845 | 2.1022 | 53.2442 | 31650 | 2 | 12
31698 | 4.11 | 4.1069 | 4.4114 | 3.0488 | 3.1162 | 4.6228 | 5.9453 | 5.0457 | 3.1074 | 1.7129 | 2.4201 | 3.6833 | 45.331 | 31698 | 2.1836 | 2.9817 | 4.2146 | 5.5852 | 6.3522 | 6.5856 | 6.279 | 5.744 | 4.916 | 3.87 | 2.7081 | 2.1411 | 53.5609 | 31698 | 1 | 12
31699 | 4.1016 | 4.0506 | 4.3679 | 3.0197 | 3.1629 | 4.5778 | 5.7743 | 5.0295 | 3.0329 | 1.7092 | 2.3685 | 3.6074 | 44.8022 | 31699 | 2.1786 | 2.9724 | 4.2032 | 5.5822 | 6.3301 | 6.592 | 6.2901 | 5.7688 | 4.9036 | 3.8529 | 2.7068 | 2.1202 | 53.5007 | 31699 | 1 | 12
31701 | 4.2175 | 4.4978 | 4.7938 | 3.4753 | 3.5653 | 4.3616 | 5.3394 | 3.7559 | 3.0182 | 1.4474 | 2.2837 | 3.646 | 44.4019 | 31701 | 2.1098 | 2.8598 | 4.0381 | 5.485 | 6.2371 | 6.6445 | 6.3216 | 5.8363 | 4.9574 | 3.8631 | 2.6178 | 2.0456 | 53.016 | 31701 | 1 | 12
31704 | 4.1058 | 4.4666 | 4.7283 | 3.4858 | 3.5653 | 4.3597 | 5.3417 | 3.765 | 3.0331 | 1.438 | 2.2325 | 3.5894 | 44.1113 | 31704 | 2.1204 | 2.8664 | 4.0439 | 5.4978 | 6.2431 | 6.6438 | 6.3188 | 5.8464 | 4.9673 | 3.8888 | 2.6208 | 2.0505 | 53.108 | 31704 | 2 | 12
31705 | 4.1781 | 4.458 | 4.7538 | 3.4643 | 3.576 | 4.3969 | 5.3789 | 3.8327 | 3.083 | 1.4678 | 2.315 | 3.5732 | 44.4777 | 31705 | 2.1055 | 2.8559 | 4.0462 | 5.473 | 6.2391 | 6.6413 | 6.311 | 5.8289 | 4.9565 | 3.8758 | 2.622 | 2.0503 | 53.0054 | 31705 | 2 | 12
31707 | 4.2994 | 4.516 | 4.8396 | 3.4668 | 3.569 | 4.3707 | 5.3472 | 3.7619 | 3.0152 | 1.4576 | 2.3259 | 3.677 | 44.6463 | 31707 | 2.1036 | 2.8568 | 4.035 | 5.4769 | 6.2307 | 6.646 | 6.3177 | 5.8268 | 4.9494 | 3.8456 | 2.6128 | 2.0391 | 52.9404 | 31707 | 1 | 12
31709 | 4.1306 | 4.4819 | 4.6977 | 3.482 | 3.3848 | 3.8497 | 4.7213 | 3.5403 | 2.8167 | 1.468 | 2.3053 | 3.9086 | 42.7868 | 31709 | 2.0855 | 2.8369 | 4.0258 | 5.4623 | 6.227 | 6.7064 | 6.3849 | 5.8826 | 4.9411 | 3.8457 | 2.615 | 2.0385 | 53.0518 | 31709 | 2 | 11
31711 | 4.1383 | 4.4746 | 4.7005 | 3.4639 | 3.3412 | 3.7543 | 4.5903 | 3.4957 | 2.7874 | 1.4937 | 2.346 | 3.9594 | 42.5453 | 31711 | 2.0757 | 2.8338 | 4.0308 | 5.4629 | 6.2025 | 6.732 | 6.4335 | 5.8804 | 4.9205 | 3.8261 | 2.6274 | 2.0419 | 53.0675 | 31711 | 2 | 11
31712 | 4.1565 | 4.3423 | 4.4267 | 3.3249 | 3.311 | 3.8604 | 4.7142 | 3.7896 | 2.7547 | 1.5098 | 2.2645 | 3.5868 | 42.0413 | 31712 | 2.0742 | 2.8343 | 4.0437 | 5.4635 | 6.2758 | 6.6848 | 6.4018 | 5.844 | 4.9199 | 3.8439 | 2.6212 | 2.058 | 53.065 | 31712 | 2 | 12
31714 | 4.1536 | 4.3198 | 4.4666 | 3.3068 | 3.3643 | 3.9271 | 4.7808 | 3.9223 | 2.7638 | 1.5457 | 2.2576 | 3.514 | 42.3224 | 31714 | 2.0922 | 2.8594 | 4.0309 | 5.477 | 6.2765 | 6.6565 | 6.3672 | 5.8285 | 4.9317 | 3.8537 | 2.6114 | 2.059 | 53.0439 | 31714 | 2 | 12
31716 | 4.3665 | 4.4797 | 4.8803 | 3.4323 | 3.6303 | 4.607 | 5.6105 | 3.9552 | 3.2529 | 1.5081 | 2.5063 | 3.5645 | 45.7937 | 31716 | 2.0835 | 2.8404 | 4.0506 | 5.4275 | 6.2376 | 6.6161 | 6.2753 | 5.8058 | 4.9499 | 3.8578 | 2.6273 | 2.0562 | 52.828 | 31716 | 2 | 12
31719 | 4.1679 | 4.5119 | 4.8372 | 3.5482 | 3.4366 | 3.8652 | 4.761 | 3.5521 | 2.8567 | 1.4913 | 2.3836 | 4.0201 | 43.4318 | 31719 | 2.0722 | 2.8315 | 4.0198 | 5.4411 | 6.1948 | 6.6922 | 6.3718 | 5.8594 | 4.9275 | 3.7994 | 2.611 | 2.0265 | 52.8473 | 31719 | 2 | 11
31721 | 4.4644 | 4.5484 | 4.9404 | 3.4466 | 3.6005 | 4.4387 | 5.4207 | 3.8173 | 3.0699 | 1.485 | 2.4658 | 3.7204 | 45.4182 | 31721 | 2.0851 | 2.8487 | 4.0374 | 5.4263 | 6.2244 | 6.6389 | 6.3045 | 5.8242 | 4.946 | 3.8369 | 2.6177 | 2.0375 | 52.8276 | 31721 | 1 | 12
31730 | 4.4717 | 4.5592 | 5.0102 | 3.4205 | 3.6614 | 4.7417 | 5.733 | 4.1089 | 3.2977 | 1.5878 | 2.5823 | 3.6707 | 46.8451 | 31730 | 2.1045 | 2.8674 | 4.0404 | 5.4277 | 6.2651 | 6.5905 | 6.244 | 5.7392 | 4.9712 | 3.8749 | 2.6491 | 2.0663 | 52.8402 | 31730 | 2 | 12
31733 | 4.1832 | 4.2139 | 4.4118 | 3.1776 | 3.3435 | 3.9097 | 4.7215 | 4.2242 | 2.6625 | 1.6205 | 2.2697 | 3.3994 | 42.1374 | 31733 | 2.1127 | 2.8922 | 4.064 | 5.4932 | 6.2338 | 6.6626 | 6.3342 | 5.827 | 4.8955 | 3.8552 | 2.6327 | 2.0495 | 53.0525 | 31733 | 2 | 12
31735 | 4.0895 | 4.4187 | 4.529 | 3.3989 | 3.3159 | 3.8241 | 4.6819 | 3.5525 | 2.7774 | 1.4455 | 2.231 | 3.7609 | 42.0252 | 31735 | 2.0898 | 2.8374 | 4.0591 | 5.4726 | 6.2744 | 6.7278 | 6.4209 | 5.9116 | 4.9318 | 3.8899 | 2.6273 | 2.0618 | 53.3045 | 31735 | 2 | 12
31738 | 3.9816 | 4.3971 | 4.7595 | 3.4134 | 3.4698 | 4.8131 | 5.7973 | 4.481 | 3.4507 | 1.5804 | 2.4542 | 3.5554 | 46.1534 | 31738 | 2.1271 | 2.9093 | 4.1063 | 5.4856 | 6.2944 | 6.568 | 6.2267 | 5.7047 | 4.921 | 3.8567 | 2.646 | 2.0512 | 52.8968 | 31738 | 2 | 12
31743 | 4.077 | 4.4326 | 4.5705 | 3.4259 | 3.3597 | 3.8916 | 4.7667 | 3.5808 | 2.7997 | 1.4425 | 2.2139 | 3.7475 | 42.3084 | 31743 | 2.0867 | 2.8304 | 4.0597 | 5.4634 | 6.2782 | 6.7181 | 6.4112 | 5.8958 | 4.925 | 3.8922 | 2.6293 | 2.0674 | 53.2573 | 31743 | 2 | 12
31744 | 4.1966 | 4.4315 | 4.7757 | 3.4363 | 3.5833 | 4.5191 | 5.5033 | 4.1119 | 3.1996 | 1.5529 | 2.4328 | 3.5337 | 45.2765 | 31744 | 2.0973 | 2.8478 | 4.0428 | 5.4357 | 6.2256 | 6.592 | 6.2565 | 5.7464 | 4.9172 | 3.867 | 2.6116 | 2.0595 | 52.6994 | 31744 | 2 | 12
31749 | 4.1654 | 4.1463 | 4.3931 | 3.1226 | 3.3036 | 4.1177 | 5.057 | 4.5509 | 2.717 | 1.6567 | 2.3147 | 3.4584 | 43.0033 | 31749 | 2.1164 | 2.8979 | 4.1098 | 5.4876 | 6.2605 | 6.6146 | 6.3323 | 5.7506 | 4.8747 | 3.8212 | 2.6513 | 2.0852 | 53.0022 | 31749 | 2 | 12
31750 | 4.1568 | 4.0464 | 4.2723 | 3.0763 | 3.1828 | 3.9601 | 4.8843 | 4.2801 | 2.5921 | 1.5961 | 2.2855 | 3.4071 | 41.7399 | 31750 | 2.1039 | 2.8754 | 4.079 | 5.4984 | 6.2658 | 6.6613 | 6.4189 | 5.8415 | 4.8581 | 3.8153 | 2.6387 | 2.0731 | 53.1292 | 31750 | 2 | 12
31756 | 4.1538 | 4.4458 | 4.8229 | 3.4414 | 3.579 | 4.6895 | 5.6689 | 4.2509 | 3.3319 | 1.5714 | 2.4755 | 3.553 | 45.984 | 31756 | 2.1166 | 2.8737 | 4.0481 | 5.4504 | 6.2516 | 6.5612 | 6.221 | 5.7268 | 4.9045 | 3.8569 | 2.6116 | 2.0555 | 52.6778 | 31756 | 2 | 12
31757 | 3.925 | 4.4137 | 4.8016 | 3.3878 | 3.4607 | 5.0152 | 6.0187 | 4.7117 | 3.6263 | 1.6149 | 2.496 | 3.6076 | 47.079 | 31757 | 2.1215 | 2.921 | 4.1179 | 5.4832 | 6.3102 | 6.5629 | 6.2117 | 5.673 | 4.9367 | 3.8819 | 2.6701 | 2.0671 | 52.9571 | 31757 | 2 | 12
31760 | 4.1974 | 4.1906 | 4.3642 | 3.1633 | 3.3007 | 3.8953 | 4.716 | 4.2223 | 2.6288 | 1.6084 | 2.2871 | 3.4146 | 41.9886 | 31760 | 2.1088 | 2.8883 | 4.0608 | 5.4923 | 6.2435 | 6.668 | 6.3622 | 5.8298 | 4.8789 | 3.8497 | 2.628 | 2.0578 | 53.0683 | 31760 | 2 | 12
31763 | 4.1237 | 4.4903 | 4.7239 | 3.4877 | 3.4889 | 4.1347 | 5.0676 | 3.6593 | 2.8977 | 1.4381 | 2.2229 | 3.7343 | 43.4692 | 31763 | 2.0985 | 2.8464 | 4.0229 | 5.4792 | 6.2731 | 6.6747 | 6.3768 | 5.8377 | 4.9469 | 3.8675 | 2.6327 | 2.0612 | 53.1177 | 31763 | 2 | 12
31764 | 4.1003 | 4.464 | 4.6365 | 3.4583 | 3.376 | 3.8777 | 4.7519 | 3.5549 | 2.8094 | 1.4515 | 2.2536 | 3.8317 | 42.5658 | 31764 | 2.0872 | 2.8313 | 4.0443 | 5.4609 | 6.2548 | 6.7143 | 6.3953 | 5.8872 | 4.9334 | 3.8789 | 2.6196 | 2.0537 | 53.1609 | 31764 | 2 | 12
31765 | 4.1455 | 4.4832 | 4.898 | 3.4495 | 3.6097 | 4.8615 | 5.8265 | 4.3638 | 3.464 | 1.6 | 2.5202 | 3.5933 | 46.815 | 31765 | 2.1185 | 2.8939 | 4.054 | 5.4628 | 6.2595 | 6.5633 | 6.2243 | 5.7172 | 4.9072 | 3.8343 | 2.6255 | 2.0351 | 52.6955 | 31765 | 2 | 12
31768 | 4.1076 | 4.389 | 4.7197 | 3.3955 | 3.4991 | 4.5462 | 5.5476 | 4.2988 | 3.2078 | 1.5813 | 2.4206 | 3.5295 | 45.2426 | 31768 | 2.122 | 2.8853 | 4.0622 | 5.4697 | 6.2536 | 6.5779 | 6.2384 | 5.7317 | 4.9032 | 3.8472 | 2.6187 | 2.0611 | 52.771 | 31768 | 2 | 12
31771 | 4.1213 | 4.292 | 4.561 | 3.2771 | 3.3745 | 4.3008 | 5.3459 | 4.4014 | 2.9583 | 1.6155 | 2.3606 | 3.5069 | 44.1151 | 31771 | 2.1263 | 2.904 | 4.0758 | 5.4973 | 6.2613 | 6.5995 | 6.2962 | 5.7392 | 4.902 | 3.8363 | 2.6237 | 2.0802 | 52.9418 | 31771 | 2 | 12
31772 | 4.0519 | 4.4269 | 4.6019 | 3.441 | 3.4439 | 4.0665 | 4.9764 | 3.6968 | 2.8672 | 1.4499 | 2.1804 | 3.6326 | 42.8354 | 31772 | 2.1028 | 2.8597 | 4.0277 | 5.4926 | 6.2882 | 6.6549 | 6.3809 | 5.8425 | 4.9469 | 3.8691 | 2.642 | 2.0674 | 53.1746 | 31772 | 2 | 12
31773 | 4.0782 | 4.492 | 4.9221 | 3.4364 | 3.6049 | 5.0105 | 5.9668 | 4.5378 | 3.5945 | 1.6314 | 2.5357 | 3.6207 | 47.4309 | 31773 | 2.1128 | 2.8979 | 4.0552 | 5.453 | 6.2737 | 6.5547 | 6.2203 | 5.6876 | 4.9107 | 3.8458 | 2.6451 | 2.0437 | 52.7006 | 31773 | 2 | 12
31774 | 4.1774 | 4.104 | 4.3393 | 3.101 | 3.2792 | 4.016 | 4.896 | 4.4303 | 2.6345 | 1.6358 | 2.2952 | 3.4225 | 42.3313 | 31774 | 2.1152 | 2.8957 | 4.0995 | 5.4955 | 6.2273 | 6.6063 | 6.3501 | 5.7816 | 4.8527 | 3.8078 | 2.6474 | 2.0582 | 52.9374 | 31774 | 2 | 12
31775 | 4.1376 | 4.2609 | 4.5191 | 3.2344 | 3.3741 | 4.1613 | 5.1231 | 4.35 | 2.8541 | 1.6253 | 2.3162 | 3.4544 | 43.4107 | 31775 | 2.1141 | 2.8881 | 4.0824 | 5.4853 | 6.2529 | 6.6016 | 6.3201 | 5.7551 | 4.9008 | 3.8363 | 2.6335 | 2.0783 | 52.9485 | 31775 | 2 | 12
31778 | 4.038 | 4.3543 | 4.6283 | 3.3237 | 3.2965 | 4.6496 | 5.9291 | 4.6899 | 3.2351 | 1.6212 | 2.4749 | 3.6623 | 45.9028 | 31778 | 2.1277 | 2.9179 | 4.1446 | 5.4994 | 6.3175 | 6.5794 | 6.2424 | 5.6988 | 4.93 | 3.865 | 2.6684 | 2.0698 | 53.0609 | 31778 | 2 | 12
31779 | 4.3249 | 4.551 | 5.0028 | 3.4425 | 3.6725 | 4.8856 | 5.8697 | 4.2999 | 3.4356 | 1.6244 | 2.5809 | 3.6575 | 47.3474 | 31779 | 2.1085 | 2.887 | 4.0402 | 5.4242 | 6.2584 | 6.573 | 6.2309 | 5.7215 | 4.9501 | 3.8604 | 2.6326 | 2.0431 | 52.73 | 31779 | 2 | 12
31780 | 4.1908 | 4.5227 | 4.8826 | 3.5703 | 3.467 | 3.9082 | 4.8333 | 3.5729 | 2.8853 | 1.4815 | 2.4062 | 4.0483 | 43.7691 | 31780 | 2.0702 | 2.8283 | 4.0171 | 5.4286 | 6.1939 | 6.6764 | 6.3668 | 5.8599 | 4.937 | 3.7969 | 2.6037 | 2.0234 | 52.8021 | 31780 | 2 | 11
31781 | 4.1314 | 4.3586 | 4.5952 | 3.3647 | 3.4758 | 4.132 | 5.0386 | 3.9925 | 2.9062 | 1.5528 | 2.2722 | 3.4969 | 43.3169 | 31781 | 2.1087 | 2.8727 | 4.05 | 5.4748 | 6.2678 | 6.6293 | 6.3103 | 5.8059 | 4.9406 | 3.8686 | 2.618 | 2.0439 | 52.9906 | 31781 | 2 | 12
31783 | 4.1994 | 4.2131 | 4.3423 | 3.1987 | 3.255 | 3.8595 | 4.7082 | 4.0549 | 2.649 | 1.5698 | 2.2954 | 3.4601 | 41.8053 | 31783 | 2.0877 | 2.8613 | 4.0467 | 5.4807 | 6.2693 | 6.6624 | 6.3973 | 5.8338 | 4.9083 | 3.8396 | 2.6186 | 2.0679 | 53.0736 | 31783 | 2 | 12
31784 | 4.2601 | 4.479 | 4.879 | 3.452 | 3.629 | 4.692 | 5.6792 | 4.1424 | 3.3261 | 1.5566 | 2.5092 | 3.5683 | 46.1728 | 31784 | 2.099 | 2.8536 | 4.0358 | 5.4335 | 6.2553 | 6.5618 | 6.2296 | 5.7368 | 4.9369 | 3.8579 | 2.6084 | 2.0604 | 52.6688 | 31784 | 2 | 12
31787 | 4.1423 | 4.5033 | 4.7614 | 3.513 | 3.4554 | 3.9933 | 4.9073 | 3.5912 | 2.8611 | 1.4453 | 2.2813 | 3.8734 | 43.3283 | 31787 | 2.0772 | 2.8172 | 4.0372 | 5.4486 | 6.2494 | 6.7074 | 6.3822 | 5.8649 | 4.9511 | 3.85 | 2.6221 | 2.0528 | 53.0602 | 31787 | 2 | 11
31788 | 4.0781 | 4.3248 | 4.6001 | 3.3131 | 3.3468 | 4.4732 | 5.6201 | 4.4983 | 3.0979 | 1.6073 | 2.4121 | 3.5717 | 44.9436 | 31788 | 2.1421 | 2.9242 | 4.1052 | 5.5205 | 6.2884 | 6.6115 | 6.2533 | 5.7404 | 4.9129 | 3.8469 | 2.6423 | 2.0646 | 53.0524 | 31788 | 2 | 12
31789 | 4.1403 | 4.3244 | 4.5722 | 3.3189 | 3.4489 | 4.1225 | 5.0272 | 4.1026 | 2.8846 | 1.5839 | 2.2869 | 3.4666 | 43.2789 | 31789 | 2.1051 | 2.8718 | 4.0611 | 5.4692 | 6.252 | 6.6136 | 6.3094 | 5.7915 | 4.9332 | 3.8639 | 2.6262 | 2.0511 | 52.9481 | 31789 | 2 | 12
31790 | 4.1769 | 4.2468 | 4.4197 | 3.2178 | 3.3375 | 3.889 | 4.71 | 4.0906 | 2.6886 | 1.5927 | 2.264 | 3.4303 | 42.064 | 31790 | 2.1022 | 2.879 | 4.044 | 5.4878 | 6.2555 | 6.6597 | 6.3505 | 5.8311 | 4.9256 | 3.855 | 2.6213 | 2.0551 | 53.0667 | 31790 | 2 | 12
31791 | 4.1269 | 4.3997 | 4.6549 | 3.4162 | 3.518 | 4.2454 | 5.1827 | 3.9391 | 2.9909 | 1.5213 | 2.2894 | 3.5299 | 43.8144 | 31791 | 2.1054 | 2.8626 | 4.0471 | 5.4723 | 6.258 | 6.6333 | 6.3142 | 5.7997 | 4.9435 | 3.8715 | 2.6202 | 2.0501 | 52.978 | 31791 | 2 | 12
31792 | 4.0392 | 4.5298 | 4.9955 | 3.344 | 3.605 | 5.307 | 6.4012 | 5.0494 | 3.8219 | 1.7405 | 2.6256 | 3.7574 | 49.2165 | 31792 | 2.1404 | 2.9342 | 4.0909 | 5.4818 | 6.3022 | 6.5745 | 6.1757 | 5.6822 | 4.9426 | 3.894 | 2.6809 | 2.0861 | 52.9856 | 31792 | 2 | 12
31793 | 4.1558 | 4.2431 | 4.4786 | 3.2068 | 3.3771 | 4.0049 | 4.8682 | 4.2515 | 2.7539 | 1.6269 | 2.2727 | 3.4077 | 42.6473 | 31793 | 2.107 | 2.8788 | 4.0791 | 5.4801 | 6.2443 | 6.623 | 6.3202 | 5.7901 | 4.9077 | 3.8377 | 2.6396 | 2.0607 | 52.9682 | 31793 | 2 | 12
31794 | 4.1771 | 4.1995 | 4.4245 | 3.1623 | 3.3482 | 4.0132 | 4.8746 | 4.3946 | 2.6967 | 1.6451 | 2.2965 | 3.4186 | 42.6509 | 31794 | 2.1081 | 2.8853 | 4.0944 | 5.4814 | 6.2454 | 6.6256 | 6.3257 | 5.771 | 4.8759 | 3.8313 | 2.6469 | 2.0685 | 52.9595 | 31794 | 2 | 12
31795 | 4.1468 | 4.2853 | 4.5356 | 3.2641 | 3.4194 | 4.0761 | 4.9616 | 4.1795 | 2.8315 | 1.6072 | 2.2813 | 3.4301 | 43.0185 | 31795 | 2.1027 | 2.8703 | 4.0746 | 5.4694 | 6.2425 | 6.6106 | 6.3162 | 5.7878 | 4.9229 | 3.8537 | 2.6373 | 2.0575 | 52.9453 | 31795 | 2 | 12
31796 | 4.0762 | 4.3924 | 4.5363 | 3.396 | 3.3951 | 3.9785 | 4.8629 | 3.7218 | 2.8238 | 1.471 | 2.1999 | 3.6099 | 42.4636 | 31796 | 2.0934 | 2.8537 | 4.032 | 5.4843 | 6.2878 | 6.6664 | 6.3925 | 5.8489 | 4.9367 | 3.8675 | 2.6374 | 2.0682 | 53.169 | 31796 | 2 | 12
31798 | 4.1191 | 3.9698 | 4.2686 | 3.0174 | 3.2063 | 4.0928 | 5.0438 | 4.5089 | 2.6269 | 1.6335 | 2.2724 | 3.4164 | 42.176 | 31798 | 2.125 | 2.9022 | 4.1131 | 5.5227 | 6.2526 | 6.6212 | 6.3892 | 5.7925 | 4.8394 | 3.7894 | 2.6656 | 2.0678 | 53.0807 | 31798 | 2 | 12
31801 | 4.2761 | 4.5658 | 5.3027 | 3.7243 | 3.4972 | 3.679 | 4.7264 | 3.5034 | 2.952 | 1.751 | 2.7668 | 4.3513 | 45.096 | 31801 | 2.0353 | 2.8298 | 4.0215 | 5.4107 | 6.1112 | 6.707 | 6.3587 | 5.8608 | 4.8549 | 3.7467 | 2.5744 | 2.0039 | 52.5148 | 31801 | 3 | 11
31803 | 4.1896 | 4.5188 | 5.0702 | 3.6564 | 3.4776 | 3.7592 | 4.7331 | 3.5382 | 2.928 | 1.5901 | 2.5844 | 4.2528 | 44.2985 | 31803 | 2.036 | 2.821 | 4.007 | 5.4127 | 6.1347 | 6.6978 | 6.3515 | 5.855 | 4.8607 | 3.7396 | 2.5856 | 2.0062 | 52.5078 | 31803 | 2 | 11
31804 | 4.3858 | 4.6411 | 5.4673 | 3.8654 | 3.6472 | 3.5867 | 5.0817 | 3.4015 | 2.9311 | 1.8934 | 3.048 | 4.5558 | 46.505 | 31804 | 1.9948 | 2.7915 | 3.9859 | 5.3573 | 6.0509 | 6.7034 | 6.343 | 5.8227 | 4.8396 | 3.6785 | 2.5424 | 1.9613 | 52.0714 | 31804 | 3 | 11
31805 | 3.9856 | 4.3785 | 4.9013 | 3.6338 | 3.4083 | 3.6442 | 4.7289 | 3.4439 | 2.937 | 1.479 | 2.5266 | 4.3062 | 43.3734 | 31805 | 2.041 | 2.8195 | 4.0215 | 5.3938 | 6.1273 | 6.7087 | 6.3721 | 5.908 | 4.9138 | 3.7487 | 2.5749 | 1.9893 | 52.6185 | 31805 | 3 | 11
31806 | 4.1933 | 4.5206 | 4.9282 | 3.5759 | 3.4183 | 3.7692 | 4.6383 | 3.527 | 2.8483 | 1.5609 | 2.4797 | 4.1185 | 43.5782 | 31806 | 2.0469 | 2.8205 | 4.0215 | 5.4279 | 6.1628 | 6.7119 | 6.3945 | 5.8512 | 4.8845 | 3.7672 | 2.6169 | 2.0305 | 52.7364 | 31806 | 2 | 11
31807 | 4.3737 | 4.6302 | 5.4622 | 3.8324 | 3.6238 | 3.6235 | 4.9753 | 3.4464 | 2.9525 | 1.8757 | 2.9915 | 4.4997 | 46.287 | 31807 | 1.9982 | 2.8022 | 3.9979 | 5.3844 | 6.0702 | 6.7045 | 6.3445 | 5.8335 | 4.8487 | 3.7109 | 2.5513 | 1.9703 | 52.2166 | 31807 | 3 | 11
31808 | 4.3126 | 4.6112 | 5.3831 | 3.8737 | 3.582 | 3.5111 | 5.1446 | 3.3176 | 2.9223 | 1.8659 | 3.0192 | 4.5948 | 46.1381 | 31808 | 1.9874 | 2.7819 | 3.978 | 5.3489 | 6.0285 | 6.7054 | 6.3673 | 5.8358 | 4.8553 | 3.6826 | 2.5408 | 1.9603 | 52.0722 | 31808 | 2 | 11
31811 | 4.458 | 4.7202 | 5.5102 | 3.9797 | 3.6157 | 3.5201 | 5.1613 | 3.3647 | 2.9458 | 2.0415 | 3.0981 | 4.6033 | 47.0183 | 31811 | 1.9842 | 2.7586 | 3.9417 | 5.311 | 5.9869 | 6.6423 | 6.3035 | 5.7873 | 4.801 | 3.6571 | 2.5221 | 1.9367 | 51.6324 | 31811 | 2 | 11
31812 | 4.3807 | 4.6298 | 5.3545 | 3.7561 | 3.4794 | 3.7072 | 4.5814 | 3.5635 | 2.8885 | 1.8453 | 2.7952 | 4.3186 | 45.3002 | 31812 | 2.0367 | 2.8219 | 4.0253 | 5.3903 | 6.1073 | 6.6667 | 6.3641 | 5.8571 | 4.801 | 3.7332 | 2.5663 | 1.9977 | 52.3675 | 31812 | 3 | 11
31815 | 4.1233 | 4.4602 | 4.9033 | 3.6364 | 3.4095 | 3.8129 | 4.842 | 3.5415 | 2.9798 | 1.46 | 2.5189 | 4.2907 | 43.9786 | 31815 | 2.0439 | 2.827 | 3.9866 | 5.3814 | 6.1494 | 6.6875 | 6.3501 | 5.85 | 4.9249 | 3.7871 | 2.5942 | 2.0056 | 52.5877 | 31815 | 2 | 11
31816 | 4.6251 | 4.7749 | 5.5994 | 3.9855 | 3.6764 | 3.6809 | 4.7248 | 3.5811 | 2.8932 | 2.1794 | 3.1268 | 4.4231 | 47.2704 | 31816 | 1.9833 | 2.7898 | 3.9826 | 5.3471 | 5.9963 | 6.5972 | 6.2747 | 5.7462 | 4.7591 | 3.6366 | 2.5523 | 1.982 | 51.6473 | 31816 | 3 | 11
31820 | 4.2749 | 4.5513 | 5.3636 | 3.7566 | 3.603 | 3.6103 | 4.9638 | 3.4086 | 2.9238 | 1.7521 | 2.9335 | 4.4854 | 45.6268 | 31820 | 2.0043 | 2.8214 | 4.022 | 5.3973 | 6.1094 | 6.7479 | 6.3901 | 5.8672 | 4.8858 | 3.717 | 2.5665 | 1.9867 | 52.5157 | 31820 | 3 | 11
31821 | 3.9327 | 4.3471 | 4.7785 | 3.6266 | 3.3317 | 3.6625 | 4.7306 | 3.4391 | 2.964 | 1.4262 | 2.4603 | 4.3117 | 43.011 | 31821 | 2.053 | 2.823 | 3.9972 | 5.392 | 6.14 | 6.7232 | 6.3723 | 5.89 | 4.9417 | 3.772 | 2.5837 | 1.9953 | 52.6836 | 31821 | 2 | 12
31822 | 4.5782 | 4.7866 | 5.5647 | 4.0762 | 3.6553 | 3.5035 | 5.1241 | 3.381 | 2.9218 | 2.1973 | 3.1821 | 4.5857 | 47.5564 | 31822 | 1.9686 | 2.7546 | 3.9354 | 5.2973 | 5.9468 | 6.5906 | 6.2614 | 5.7528 | 4.7539 | 3.622 | 2.5215 | 1.9515 | 51.3563 | 31822 | 3 | 11
31823 | 4.5534 | 4.7641 | 5.5962 | 4.0037 | 3.6872 | 3.6058 | 5.0453 | 3.473 | 2.9604 | 2.1166 | 3.1424 | 4.5528 | 47.5008 | 31823 | 1.9833 | 2.7617 | 3.9488 | 5.3301 | 5.9737 | 6.6178 | 6.262 | 5.7613 | 4.7704 | 3.6543 | 2.5244 | 1.9462 | 51.534 | 31823 | 3 | 11
31824 | 4.1785 | 4.5063 | 4.9453 | 3.6153 | 3.4793 | 3.8601 | 4.8347 | 3.5668 | 2.9257 | 1.488 | 2.4804 | 4.1671 | 44.0474 | 31824 | 2.0584 | 2.8277 | 4.0018 | 5.4063 | 6.1644 | 6.6895 | 6.3452 | 5.8399 | 4.9181 | 3.7761 | 2.5901 | 2.0049 | 52.6225 | 31824 | 2 | 11
31825 | 4.1425 | 4.4763 | 4.9406 | 3.6351 | 3.4686 | 3.821 | 4.8412 | 3.5556 | 2.9547 | 1.4751 | 2.5134 | 4.2433 | 44.0674 | 31825 | 2.0462 | 2.8232 | 3.9988 | 5.3904 | 6.1546 | 6.6954 | 6.3401 | 5.8475 | 4.9081 | 3.775 | 2.5851 | 1.9977 | 52.5623 | 31825 | 2 | 11
31826 | 4.5602 | 4.7624 | 5.6188 | 3.975 | 3.6771 | 3.6616 | 4.9244 | 3.5364 | 2.973 | 2.1068 | 3.1095 | 4.5049 | 47.4103 | 31826 | 1.9897 | 2.7796 | 3.9638 | 5.3585 | 5.9918 | 6.6199 | 6.2634 | 5.7655 | 4.7748 | 3.6653 | 2.5401 | 1.9613 | 51.6735 | 31826 | 3 | 11
31827 | 4.4452 | 4.6649 | 5.4375 | 3.8098 | 3.5019 | 3.6804 | 4.5834 | 3.5513 | 2.8702 | 1.9409 | 2.8865 | 4.3462 | 45.7182 | 31827 | 2.0199 | 2.8333 | 4.0051 | 5.4038 | 6.0789 | 6.672 | 6.3485 | 5.8353 | 4.818 | 3.7115 | 2.5865 | 2.0048 | 52.3177 | 31827 | 3 | 11
31829 | 4.2608 | 4.5482 | 5.3389 | 3.7328 | 3.5454 | 3.6326 | 4.8438 | 3.445 | 2.9475 | 1.7476 | 2.8485 | 4.4171 | 45.3082 | 31829 | 2.013 | 2.8295 | 4.0268 | 5.4086 | 6.1179 | 6.7334 | 6.3871 | 5.8757 | 4.892 | 3.7557 | 2.5746 | 1.996 | 52.6103 | 31829 | 3 | 11
31830 | 4.6512 | 4.8042 | 5.6217 | 4.0605 | 3.7337 | 3.6285 | 4.9252 | 3.523 | 2.9213 | 2.2313 | 3.2067 | 4.5031 | 47.8105 | 31830 | 1.9699 | 2.7643 | 3.959 | 5.3135 | 5.9441 | 6.573 | 6.2368 | 5.7298 | 4.7364 | 3.625 | 2.5313 | 1.9655 | 51.3485 | 31830 | 3 | 11
31831 | 4.4067 | 4.6565 | 5.4958 | 3.8481 | 3.6126 | 3.6475 | 4.9126 | 3.4864 | 2.9716 | 1.9181 | 2.9824 | 4.4751 | 46.4133 | 31831 | 2.0017 | 2.8023 | 3.9943 | 5.3911 | 6.061 | 6.6867 | 6.3262 | 5.8243 | 4.8365 | 3.717 | 2.5531 | 1.9719 | 52.1661 | 31831 | 3 | 11
31832 | 4.2425 | 4.5351 | 4.948 | 3.6028 | 3.5034 | 3.946 | 4.9218 | 3.6078 | 2.9317 | 1.4707 | 2.4751 | 4.1284 | 44.3132 | 31832 | 2.049 | 2.8263 | 4.0081 | 5.3904 | 6.1825 | 6.6651 | 6.3466 | 5.8331 | 4.938 | 3.8022 | 2.6069 | 2.0249 | 52.673 | 31832 | 2 | 11
31833 | 4.5035 | 4.7784 | 5.4889 | 4.1113 | 3.5071 | 3.3429 | 5.2748 | 3.2199 | 2.9315 | 2.2044 | 3.1284 | 4.6563 | 47.1473 | 31833 | 1.9552 | 2.7365 | 3.9086 | 5.2699 | 5.9297 | 6.5708 | 6.2796 | 5.7665 | 4.7648 | 3.6042 | 2.5091 | 1.9344 | 51.2292 | 31833 | 3 | 11
31836 | 4.55 | 4.7393 | 5.5736 | 3.9191 | 3.5962 | 3.6893 | 4.686 | 3.5772 | 2.9108 | 2.0813 | 3.0284 | 4.4102 | 46.7615 | 31836 | 2 | 2.818 | 3.9855 | 5.3787 | 6.0287 | 6.6303 | 6.3033 | 5.7872 | 4.7891 | 3.6696 | 2.5763 | 1.9954 | 51.962 | 31836 | 3 | 11
31901 | 3.9564 | 4.3581 | 4.9812 | 3.6893 | 3.4384 | 3.4933 | 4.8519 | 3.3071 | 2.907 | 1.5567 | 2.7087 | 4.4545 | 43.7027 | 31901 | 2.0221 | 2.7975 | 3.9985 | 5.3768 | 6.0941 | 6.7637 | 6.4424 | 5.915 | 4.9318 | 3.7205 | 2.573 | 1.9876 | 52.6229 | 31901 | 2 | 12
31903 | 3.8492 | 4.2836 | 4.8463 | 3.6394 | 3.3823 | 3.4783 | 4.7533 | 3.3026 | 2.9001 | 1.4724 | 2.5987 | 4.4006 | 42.9068 | 31903 | 2.0363 | 2.8004 | 4.0001 | 5.3804 | 6.1076 | 6.7836 | 6.4596 | 5.9401 | 4.9555 | 3.7317 | 2.5885 | 1.9868 | 52.7706 | 31903 | 3 | 11
31904 | 4.1691 | 4.5033 | 5.2371 | 3.781 | 3.5439 | 3.5231 | 5.0364 | 3.3185 | 2.9146 | 1.7168 | 2.9082 | 4.5448 | 45.1966 | 31904 | 1.9984 | 2.7959 | 3.9997 | 5.3775 | 6.0595 | 6.7435 | 6.4067 | 5.8736 | 4.8944 | 3.7076 | 2.5571 | 1.9791 | 52.3929 | 31904 | 2 | 12
31905 | 3.9538 | 4.351 | 4.9256 | 3.6362 | 3.3993 | 3.568 | 4.7202 | 3.3829 | 2.9187 | 1.5033 | 2.5809 | 4.3444 | 43.2842 | 31905 | 2.0431 | 2.8253 | 4.0149 | 5.3955 | 6.1225 | 6.7475 | 6.4175 | 5.9221 | 4.9408 | 3.7443 | 2.5911 | 2.0024 | 52.7669 | 31905 | 3 | 11
31906 | 3.9704 | 4.3586 | 4.9982 | 3.6773 | 3.4573 | 3.5048 | 4.8471 | 3.3172 | 2.8978 | 1.5506 | 2.7159 | 4.4442 | 43.7395 | 31906 | 2.0253 | 2.8035 | 4.0047 | 5.3826 | 6.1014 | 6.7807 | 6.4457 | 5.9199 | 4.9353 | 3.7188 | 2.5823 | 1.9843 | 52.6844 | 31906 | 2 | 12
31907 | 4.0791 | 4.4231 | 5.1173 | 3.6775 | 3.4934 | 3.5701 | 4.8258 | 3.3779 | 2.9087 | 1.6008 | 2.7445 | 4.4101 | 44.2282 | 31907 | 2.0273 | 2.8246 | 4.0168 | 5.3949 | 6.115 | 6.7646 | 6.428 | 5.9089 | 4.9287 | 3.731 | 2.5905 | 1.9973 | 52.7276 | 31907 | 3 | 11
31909 | 4.1893 | 4.4924 | 5.2654 | 3.7382 | 3.5891 | 3.5683 | 4.9967 | 3.358 | 2.8989 | 1.6839 | 2.9123 | 4.5099 | 45.2023 | 31909 | 2.0085 | 2.8147 | 4.0186 | 5.3891 | 6.1035 | 6.7711 | 6.4111 | 5.8802 | 4.8992 | 3.6953 | 2.5688 | 1.9843 | 52.5444 | 31909 | 3 | 11
32003 | 2.5615 | 3.1499 | 3.1383 | 2.1863 | 3.0311 | 5.4854 | 6.0515 | 6.4597 | 5.6562 | 2.5512 | 1.7157 | 2.0906 | 44.0772 | 32003 | 2.4522 | 3.2182 | 4.454 | 5.6874 | 6.3246 | 6.4054 | 6.3505 | 5.7702 | 4.923 | 3.9228 | 2.89 | 2.3545 | 54.7529 | 32003 | 1 | 12
32008 | 3.5033 | 3.8656 | 3.964 | 2.3737 | 3.2173 | 6.1293 | 6.6548 | 6.8846 | 4.5986 | 1.8167 | 2.1815 | 2.9241 | 48.1135 | 32008 | 2.3759 | 3.1409 | 4.3743 | 5.7036 | 6.3724 | 6.5022 | 6.2431 | 5.7155 | 4.9667 | 3.9814 | 2.8938 | 2.311 | 54.5807 | 32008 | 1 | 12
32009 | 3.0909 | 3.567 | 3.5377 | 2.4968 | 3.18 | 5.6703 | 6.1445 | 6.6228 | 5.2915 | 2.3222 | 1.9303 | 2.5184 | 46.3725 | 32009 | 2.3265 | 3.0981 | 4.2995 | 5.5949 | 6.2977 | 6.4556 | 6.3667 | 5.7601 | 4.8579 | 3.7638 | 2.7695 | 2.2569 | 53.8471 | 32009 | 1 | 12
32011 | 3.1069 | 3.5411 | 3.5108 | 2.4743 | 3.0291 | 5.3335 | 5.8199 | 6.3467 | 5.4032 | 2.3908 | 2.0955 | 2.5273 | 45.579 | 32011 | 2.3104 | 3.0833 | 4.2435 | 5.5419 | 6.2101 | 6.4324 | 6.3555 | 5.7535 | 4.7956 | 3.7 | 2.7427 | 2.2268 | 53.3957 | 32011 | 1 | 12
32013 | 3.8207 | 3.9994 | 4.4071 | 2.6289 | 3.118 | 5.506 | 6.5478 | 6.0653 | 4.1509 | 1.7888 | 2.4094 | 3.4887 | 47.9311 | 32013 | 2.3132 | 3.1031 | 4.3393 | 5.694 | 6.4122 | 6.561 | 6.2342 | 5.7062 | 4.9767 | 4.0092 | 2.8376 | 2.2533 | 54.44 | 32013 | 1 | 12
32024 | 3.5413 | 3.8356 | 3.9553 | 2.4829 | 3.3675 | 6.1856 | 6.5528 | 6.8139 | 4.4974 | 1.8576 | 2.1325 | 2.8428 | 48.0654 | 32024 | 2.341 | 3.1167 | 4.3494 | 5.6786 | 6.3389 | 6.4746 | 6.2572 | 5.7099 | 4.9439 | 3.9299 | 2.8491 | 2.276 | 54.2652 | 32024 | 1 | 12
32025 | 3.4778 | 3.7883 | 3.8811 | 2.5044 | 3.4324 | 6.2599 | 6.523 | 6.865 | 4.5741 | 1.9252 | 2.0709 | 2.7218 | 48.0239 | 32025 | 2.3317 | 3.1012 | 4.3295 | 5.6687 | 6.3214 | 6.4716 | 6.2617 | 5.718 | 4.9102 | 3.9141 | 2.8002 | 2.2665 | 54.0947 | 32025 | 1 | 12
32033 | 2.5184 | 3.1154 | 3.1231 | 2.0101 | 3.1348 | 5.64 | 5.9438 | 6.4435 | 6.1789 | 2.895 | 2.1088 | 2.1643 | 45.2761 | 32033 | 2.5467 | 3.3346 | 4.5275 | 5.79 | 6.301 | 6.3562 | 6.3153 | 5.7385 | 4.9536 | 4.0249 | 2.9602 | 2.4612 | 55.3097 | 32033 | 1 | 12
32034 | 2.8635 | 3.443 | 3.3241 | 2.3043 | 2.7165 | 4.8609 | 5.5532 | 5.6675 | 5.701 | 2.6522 | 2.3899 | 2.3569 | 43.833 | 32034 | 2.3563 | 3.0829 | 4.2133 | 5.533 | 6.1117 | 6.3343 | 6.3091 | 5.7006 | 4.821 | 3.7473 | 2.7766 | 2.2589 | 53.245 | 32034 | 1 | 12
32038 | 3.4239 | 3.8547 | 3.8424 | 2.3545 | 3.2718 | 6.2733 | 6.5869 | 6.9816 | 4.6123 | 1.8514 | 2.1135 | 2.7627 | 47.929 | 32038 | 2.3732 | 3.1437 | 4.3705 | 5.7063 | 6.3475 | 6.4908 | 6.2557 | 5.7097 | 4.9556 | 3.9658 | 2.8712 | 2.305 | 54.495 | 32038 | 1 | 12
32040 | 3.2027 | 3.661 | 3.6568 | 2.4852 | 3.3329 | 6.0891 | 6.4439 | 6.7858 | 4.9211 | 2.1756 | 1.932 | 2.5593 | 47.2455 | 32040 | 2.3455 | 3.1075 | 4.3412 | 5.6749 | 6.3191 | 6.4767 | 6.3217 | 5.7395 | 4.8627 | 3.8326 | 2.7821 | 2.2806 | 54.0842 | 32040 | 1 | 12
32043 | 2.6345 | 3.2356 | 3.2263 | 2.1563 | 3.1684 | 5.8084 | 6.2651 | 6.6305 | 5.7351 | 2.6073 | 1.863 | 2.1663 | 45.4968 | 32043 | 2.4814 | 3.2467 | 4.4819 | 5.7652 | 6.3368 | 6.4077 | 6.3304 | 5.754 | 4.9179 | 3.9457 | 2.9034 | 2.3851 | 54.9562 | 32043 | 1 | 12
32044 | 2.9774 | 3.7686 | 3.4415 | 2.2017 | 3.153 | 6.337 | 6.4313 | 7.033 | 4.9748 | 2.1924 | 1.9713 | 2.3936 | 46.8756 | 32044 | 2.4336 | 3.1877 | 4.4122 | 5.7332 | 6.3293 | 6.4452 | 6.261 | 5.7143 | 4.8682 | 3.9097 | 2.8511 | 2.3418 | 54.4873 | 32044 | 1 | 12
32046 | 3.2572 | 3.5427 | 3.6517 | 2.5308 | 3.1062 | 5.3252 | 5.8385 | 6.2403 | 5.1179 | 2.3367 | 2.1322 | 2.6734 | 45.7527 | 32046 | 2.2995 | 3.0708 | 4.2394 | 5.5451 | 6.219 | 6.4632 | 6.3642 | 5.7475 | 4.8033 | 3.707 | 2.7106 | 2.1988 | 53.3682 | 32046 | 1 | 12
32052 | 3.8518 | 3.8485 | 4.2327 | 2.7426 | 3.2528 | 5.4436 | 6.2244 | 5.9063 | 3.8245 | 1.8262 | 2.2575 | 3.2835 | 46.6945 | 32052 | 2.3033 | 3.0947 | 4.2821 | 5.6337 | 6.3309 | 6.5502 | 6.2861 | 5.7085 | 4.9195 | 3.883 | 2.7797 | 2.1987 | 53.9706 | 32052 | 1 | 12
32053 | 3.9822 | 3.9643 | 4.3857 | 2.8211 | 3.107 | 5.0885 | 6.1481 | 5.4752 | 3.5621 | 1.7572 | 2.3705 | 3.5532 | 46.2151 | 32053 | 2.2856 | 3.0987 | 4.2851 | 5.6414 | 6.3766 | 6.6169 | 6.2886 | 5.7106 | 4.9243 | 3.9386 | 2.7698 | 2.2051 | 54.1412 | 32053 | 1 | 12
32054 | 3.2558 | 3.7885 | 3.6811 | 2.3804 | 3.3204 | 6.3091 | 6.49 | 6.9776 | 4.7639 | 2.0336 | 2.0061 | 2.5704 | 47.5767 | 32054 | 2.3701 | 3.1283 | 4.3633 | 5.7017 | 6.3245 | 6.4587 | 6.2735 | 5.7219 | 4.8806 | 3.887 | 2.8138 | 2.2958 | 54.2193 | 32054 | 1 | 12
32055 | 3.6243 | 3.7279 | 4.0099 | 2.655 | 3.4088 | 5.9083 | 6.3577 | 6.4382 | 4.2998 | 1.9564 | 2.1081 | 2.8993 | 47.3937 | 32055 | 2.3059 | 3.0844 | 4.2792 | 5.6187 | 6.3132 | 6.4843 | 6.2872 | 5.7073 | 4.8861 | 3.8564 | 2.7851 | 2.2216 | 53.8294 | 32055 | 1 | 12
32058 | 2.9959 | 3.6245 | 3.5028 | 2.3668 | 3.2747 | 6.1773 | 6.5156 | 6.8924 | 5.1298 | 2.2708 | 1.8714 | 2.4173 | 47.0392 | 32058 | 2.3946 | 3.16 | 4.3857 | 5.7134 | 6.3407 | 6.4752 | 6.323 | 5.7361 | 4.8757 | 3.8734 | 2.8304 | 2.3189 | 54.427 | 32058 | 1 | 12
32059 | 3.9182 | 3.993 | 4.4405 | 2.7243 | 3.0811 | 5.2547 | 6.3198 | 5.6601 | 3.8199 | 1.7602 | 2.4045 | 3.5697 | 46.9462 | 32059 | 2.3196 | 3.1284 | 4.3358 | 5.6812 | 6.4113 | 6.6073 | 6.2723 | 5.7099 | 4.9569 | 3.9903 | 2.8185 | 2.2329 | 54.4644 | 32059 | 1 | 12
32060 | 3.8017 | 3.9072 | 4.2672 | 2.6465 | 3.2116 | 5.6068 | 6.4192 | 6.1195 | 4.0634 | 1.801 | 2.3013 | 3.2992 | 47.4447 | 32060 | 2.311 | 3.0988 | 4.3289 | 5.6727 | 6.3763 | 6.5432 | 6.2711 | 5.7136 | 4.9586 | 3.9613 | 2.8223 | 2.242 | 54.2997 | 32060 | 1 | 12
32061 | 3.433 | 3.8074 | 3.8336 | 2.457 | 3.4216 | 6.3128 | 6.5329 | 6.9515 | 4.6154 | 1.9131 | 2.0591 | 2.6858 | 48.0231 | 32061 | 2.3438 | 3.1077 | 4.3418 | 5.6826 | 6.3238 | 6.4722 | 6.2603 | 5.723 | 4.926 | 3.927 | 2.8037 | 2.2766 | 54.1883 | 32061 | 1 | 12
32062 | 3.6972 | 3.8891 | 4.1642 | 2.5529 | 3.2489 | 5.8535 | 6.5376 | 6.4553 | 4.3008 | 1.8094 | 2.2567 | 3.1454 | 47.9109 | 32062 | 2.3229 | 3.1062 | 4.3495 | 5.6912 | 6.3738 | 6.5143 | 6.2639 | 5.7125 | 4.9615 | 3.9744 | 2.8492 | 2.2712 | 54.3905 | 32062 | 1 | 12
32063 | 3.1134 | 3.6099 | 3.5927 | 2.4885 | 3.3011 | 6.0061 | 6.4369 | 6.7604 | 5.0835 | 2.2529 | 1.8817 | 2.5152 | 47.0422 | 32063 | 2.3495 | 3.1179 | 4.3403 | 5.6816 | 6.3227 | 6.4935 | 6.3468 | 5.7516 | 4.8684 | 3.8353 | 2.7888 | 2.2834 | 54.1798 | 32063 | 1 | 12
32064 | 3.7975 | 3.8872 | 4.2396 | 2.6583 | 3.254 | 5.6575 | 6.4078 | 6.1618 | 4.0629 | 1.8131 | 2.2777 | 3.2488 | 47.4663 | 32064 | 2.3056 | 3.0866 | 4.3219 | 5.6637 | 6.3579 | 6.5209 | 6.2679 | 5.7112 | 4.9479 | 3.9394 | 2.8152 | 2.2376 | 54.1758 | 32064 | 1 | 12
32065 | 2.6805 | 3.2788 | 3.2372 | 2.2857 | 3.0995 | 5.6307 | 6.1815 | 6.6362 | 5.5998 | 2.4786 | 1.7125 | 2.1865 | 45.0076 | 32065 | 2.4264 | 3.1921 | 4.4256 | 5.6703 | 6.3356 | 6.4326 | 6.3675 | 5.7752 | 4.9162 | 3.8831 | 2.8594 | 2.3164 | 54.6004 | 32065 | 1 | 12
32066 | 3.6455 | 3.9324 | 4.2055 | 2.4617 | 3.1425 | 5.8224 | 6.7126 | 6.6011 | 4.5273 | 1.807 | 2.3244 | 3.2436 | 48.426 | 32066 | 2.3495 | 3.1315 | 4.3406 | 5.6761 | 6.4121 | 6.5503 | 6.2064 | 5.7199 | 4.9981 | 4.0456 | 2.8754 | 2.2911 | 54.5965 | 32066 | 1 | 12
32068 | 2.751 | 3.376 | 3.3202 | 2.3017 | 3.1891 | 5.8948 | 6.4093 | 6.7217 | 5.478 | 2.4472 | 1.7518 | 2.2495 | 45.8902 | 32068 | 2.4283 | 3.1989 | 4.4286 | 5.6844 | 6.3691 | 6.45 | 6.3587 | 5.7736 | 4.9126 | 3.9049 | 2.8552 | 2.3374 | 54.7018 | 32068 | 1 | 12
32071 | 3.6158 | 3.8772 | 4.0773 | 2.481 | 3.2535 | 5.9952 | 6.5918 | 6.658 | 4.4368 | 1.8128 | 2.2203 | 3.0376 | 48.0573 | 32071 | 2.3458 | 3.1215 | 4.3664 | 5.699 | 6.3713 | 6.5028 | 6.2569 | 5.7131 | 4.9607 | 3.9711 | 2.8697 | 2.2882 | 54.4666 | 32071 | 1 | 12
32073 | 2.6335 | 3.2264 | 3.1735 | 2.2546 | 3.0244 | 5.4612 | 6.0004 | 6.5784 | 5.669 | 2.4977 | 1.7084 | 2.1418 | 44.3693 | 32073 | 2.4264 | 3.1909 | 4.4211 | 5.6639 | 6.3032 | 6.4196 | 6.3632 | 5.7722 | 4.9147 | 3.875 | 2.8621 | 2.3119 | 54.5241 | 32073 | 1 | 12
32080 | 2.3846 | 3.039 | 2.9943 | 1.9666 | 2.9105 | 5.3577 | 5.626 | 6.0943 | 6.089 | 3.063 | 2.0814 | 2.0751 | 43.6817 | 32080 | 2.5523 | 3.322 | 4.4891 | 5.7729 | 6.2666 | 6.3288 | 6.3253 | 5.7425 | 4.9588 | 4.0756 | 3.0104 | 2.4705 | 55.3149 | 32080 | 1 | 12
32081 | 2.3308 | 3.0719 | 2.8722 | 1.9596 | 2.7197 | 5.0994 | 5.5694 | 5.8546 | 5.7232 | 2.7696 | 1.8665 | 1.9867 | 41.8235 | 32081 | 2.4792 | 3.242 | 4.4151 | 5.7091 | 6.2139 | 6.362 | 6.3188 | 5.7428 | 4.9511 | 3.9807 | 2.9229 | 2.4147 | 54.7522 | 32081 | 1 | 12
32082 | 2.3051 | 3.092 | 2.8285 | 1.9446 | 2.6308 | 5.0133 | 5.493 | 5.7402 | 5.6456 | 2.7579 | 1.8525 | 1.9744 | 41.2777 | 32082 | 2.4684 | 3.2325 | 4.3918 | 5.7022 | 6.2115 | 6.3465 | 6.3182 | 5.7453 | 4.9454 | 3.9503 | 2.9197 | 2.4115 | 54.6433 | 32082 | 1 | 12
32083 | 3.0984 | 3.6817 | 3.5719 | 2.391 | 3.2959 | 6.2089 | 6.4937 | 6.9039 | 4.9881 | 2.1916 | 1.913 | 2.4774 | 47.2153 | 32083 | 2.3788 | 3.148 | 4.3728 | 5.7019 | 6.334 | 6.4714 | 6.3093 | 5.7298 | 4.8682 | 3.8581 | 2.8175 | 2.3072 | 54.2971 | 32083 | 1 | 12
32084 | 2.4172 | 3.0757 | 2.9962 | 1.9683 | 2.9546 | 5.3954 | 5.7113 | 6.1585 | 6.0513 | 2.9269 | 2.0498 | 2.078 | 43.7834 | 32084 | 2.5277 | 3.3052 | 4.4788 | 5.7666 | 6.2798 | 6.3446 | 6.3284 | 5.7374 | 4.9523 | 4.0296 | 2.9545 | 2.4476 | 55.1525 | 32084 | 1 | 12
32086 | 2.4229 | 3.0475 | 3.0539 | 1.9934 | 2.9863 | 5.4612 | 5.725 | 6.214 | 6.1433 | 3.0606 | 2.102 | 2.113 | 44.3232 | 32086 | 2.5645 | 3.3414 | 4.5144 | 5.7806 | 6.2754 | 6.3337 | 6.3151 | 5.7394 | 4.9676 | 4.0868 | 3.025 | 2.4804 | 55.4243 | 32086 | 1 | 12
32087 | 3.4313 | 3.679 | 3.8336 | 2.5882 | 3.3777 | 5.946 | 6.3389 | 6.5821 | 4.6013 | 2.0762 | 2.0235 | 2.7405 | 47.2183 | 32087 | 2.3121 | 3.0704 | 4.2852 | 5.6283 | 6.292 | 6.4797 | 6.3091 | 5.7294 | 4.8359 | 3.7993 | 2.7518 | 2.2322 | 53.7254 | 32087 | 1 | 12
32091 | 2.9169 | 3.6238 | 3.4287 | 2.2652 | 3.2156 | 6.2216 | 6.4837 | 6.9318 | 5.1765 | 2.3012 | 1.903 | 2.359 | 46.827 | 32091 | 2.4287 | 3.1885 | 4.4165 | 5.7283 | 6.3431 | 6.4546 | 6.3008 | 5.7305 | 4.8813 | 3.9021 | 2.8484 | 2.3401 | 54.5629 | 32091 | 1 | 12
32092 | 2.4822 | 3.0973 | 3.0601 | 2.0184 | 3.0388 | 5.5013 | 5.8993 | 6.3185 | 5.9715 | 2.7865 | 1.9669 | 2.086 | 44.227 | 32092 | 2.5087 | 3.2922 | 4.4858 | 5.7593 | 6.3055 | 6.3729 | 6.3269 | 5.7468 | 4.9386 | 3.9905 | 2.9351 | 2.4293 | 55.0916 | 32092 | 1 | 12
32094 | 3.6821 | 3.8423 | 4.1083 | 2.5934 | 3.3523 | 5.9621 | 6.5033 | 6.5216 | 4.3059 | 1.848 | 2.1994 | 3.0281 | 47.9467 | 32094 | 2.3155 | 3.0921 | 4.3313 | 5.6648 | 6.3378 | 6.4766 | 6.2571 | 5.7004 | 4.9372 | 3.9129 | 2.8408 | 2.2559 | 54.1224 | 32094 | 1 | 12
32095 | 2.3904 | 3.074 | 2.9509 | 1.9753 | 2.8722 | 5.2812 | 5.691 | 6.0574 | 5.8847 | 2.814 | 1.9416 | 2.0335 | 42.9662 | 32095 | 2.4995 | 3.2716 | 4.452 | 5.7352 | 6.2544 | 6.3633 | 6.3224 | 5.7388 | 4.9507 | 4.0048 | 2.9334 | 2.4263 | 54.9523 | 32095 | 1 | 12
32096 | 3.7284 | 3.79 | 4.1216 | 2.6815 | 3.3717 | 5.8119 | 6.3712 | 6.3095 | 4.1466 | 1.8872 | 2.1808 | 3.048 | 47.4486 | 32096 | 2.3139 | 3.0952 | 4.2897 | 5.637 | 6.3156 | 6.4832 | 6.2783 | 5.6992 | 4.9197 | 3.8758 | 2.8116 | 2.226 | 53.9452 | 32096 | 1 | 12
32097 | 3.0306 | 3.4937 | 3.4565 | 2.4194 | 2.8694 | 5.0345 | 5.6277 | 5.9546 | 5.6133 | 2.5476 | 2.3223 | 2.4653 | 44.8349 | 32097 | 2.3218 | 3.0634 | 4.2279 | 5.5261 | 6.1431 | 6.3869 | 6.3302 | 5.7158 | 4.785 | 3.6994 | 2.7339 | 2.2275 | 53.161 | 32097 | 1 | 12
32102 | 2.3488 | 2.996 | 3.3197 | 2.2065 | 3.0189 | 5.9062 | 6.7789 | 6.4153 | 5.8255 | 2.869 | 1.7255 | 2.1053 | 45.5156 | 32102 | 2.6893 | 3.4759 | 4.6492 | 5.8385 | 6.2998 | 6.4031 | 6.3028 | 5.7675 | 5.0536 | 4.2383 | 3.1359 | 2.591 | 56.4449 | 32102 | 1 | 12
32110 | 2.4028 | 2.9663 | 3.2467 | 2.1446 | 2.969 | 5.5936 | 6.0804 | 6.3076 | 6.0683 | 3.1765 | 1.9756 | 2.1635 | 45.095 | 32110 | 2.6392 | 3.4188 | 4.5864 | 5.7965 | 6.2603 | 6.3344 | 6.3004 | 5.7542 | 5.0271 | 4.1757 | 3.0995 | 2.5466 | 55.9391 | 32110 | 1 | 12
32112 | 2.5393 | 3.0955 | 3.3765 | 2.213 | 3.0942 | 5.8801 | 6.6285 | 6.5703 | 5.9131 | 2.8259 | 1.9203 | 2.2782 | 46.3347 | 32112 | 2.6199 | 3.4022 | 4.5889 | 5.8221 | 6.3132 | 6.4072 | 6.2928 | 5.7447 | 5.0118 | 4.1391 | 3.0665 | 2.5244 | 55.9329 | 32112 | 1 | 12
32113 | 2.7333 | 3.3832 | 3.3083 | 2.1591 | 3.1873 | 6.4988 | 7.0081 | 6.7472 | 5.1611 | 2.3076 | 1.8493 | 2.2405 | 46.5838 | 32113 | 2.5582 | 3.3211 | 4.5247 | 5.8076 | 6.3519 | 6.4461 | 6.2042 | 5.7094 | 4.9778 | 4.0835 | 3.0211 | 2.4575 | 55.4633 | 32113 | 1 | 12
32114 | 2.1368 | 2.691 | 2.9329 | 2.0456 | 2.7567 | 5.3401 | 5.1509 | 5.7483 | 5.9744 | 3.8895 | 1.9381 | 1.8058 | 42.4101 | 32114 | 2.7138 | 3.4848 | 4.5996 | 5.7584 | 6.1762 | 6.2907 | 6.3467 | 5.784 | 5.0738 | 4.2854 | 3.172 | 2.6316 | 56.3168 | 32114 | 1 | 12
32117 | 2.1407 | 2.6902 | 2.9304 | 2.0434 | 2.7562 | 5.3369 | 5.1344 | 5.7406 | 5.9708 | 3.888 | 1.9417 | 1.8078 | 42.3811 | 32117 | 2.7115 | 3.4834 | 4.5964 | 5.7582 | 6.1748 | 6.2907 | 6.3477 | 5.7837 | 5.0717 | 4.2839 | 3.1701 | 2.6293 | 56.3014 | 32117 | 1 | 12
32118 | 2.132 | 2.6877 | 2.9271 | 2.0481 | 2.7507 | 5.3282 | 5.1565 | 5.7641 | 6.0109 | 3.9515 | 1.9604 | 1.7993 | 42.5166 | 32118 | 2.7186 | 3.4878 | 4.6023 | 5.7584 | 6.1751 | 6.2856 | 6.344 | 5.7833 | 5.0766 | 4.2942 | 3.1806 | 2.6365 | 56.343 | 32118 | 1 | 12
32119 | 2.0932 | 2.6977 | 2.9575 | 2.0708 | 2.7601 | 5.372 | 5.3297 | 5.8345 | 6.0217 | 3.9209 | 1.9038 | 1.7821 | 42.744 | 32119 | 2.7387 | 3.5004 | 4.6341 | 5.7601 | 6.1901 | 6.2892 | 6.3354 | 5.7872 | 5.0963 | 4.3029 | 3.1938 | 2.6572 | 56.4854 | 32119 | 1 | 12
32124 | 2.118 | 2.7453 | 3.0191 | 2.0882 | 2.7867 | 5.4214 | 5.5175 | 5.9089 | 6.009 | 3.7627 | 1.8722 | 1.8266 | 43.0756 | 32124 | 2.7358 | 3.4937 | 4.6325 | 5.7766 | 6.2053 | 6.2926 | 6.321 | 5.7878 | 5.0879 | 4.3 | 3.1887 | 2.6474 | 56.4692 | 32124 | 1 | 12
32127 | 2.0848 | 2.6893 | 2.9401 | 2.0772 | 2.7423 | 5.333 | 5.3383 | 5.8804 | 6.1337 | 4.108 | 1.9789 | 1.7671 | 43.0731 | 32127 | 2.7508 | 3.5075 | 4.6388 | 5.7608 | 6.1862 | 6.2731 | 6.327 | 5.7845 | 5.1024 | 4.3289 | 3.2184 | 2.6695 | 56.5478 | 32127 | 1 | 12
32128 | 2.0729 | 2.7027 | 2.9697 | 2.0834 | 2.7609 | 5.3846 | 5.4246 | 5.8851 | 6.0564 | 3.9466 | 1.8947 | 1.7718 | 42.9535 | 32128 | 2.7528 | 3.5088 | 4.65 | 5.765 | 6.1953 | 6.2869 | 6.3302 | 5.7909 | 5.1064 | 4.3132 | 3.2072 | 2.6693 | 56.5761 | 32128 | 1 | 12
32129 | 2.0741 | 2.7008 | 2.9682 | 2.0822 | 2.7611 | 5.385 | 5.4099 | 5.8747 | 6.0465 | 3.9403 | 1.8914 | 1.7716 | 42.9058 | 32129 | 2.7494 | 3.507 | 4.6489 | 5.7609 | 6.1962 | 6.2884 | 6.3304 | 5.7885 | 5.106 | 4.3107 | 3.2033 | 2.6682 | 56.5576 | 32129 | 1 | 12
32130 | 2.2085 | 2.8773 | 3.1962 | 2.1487 | 2.8721 | 5.593 | 6.1096 | 6.1483 | 5.9645 | 3.3196 | 1.7932 | 1.9698 | 44.2009 | 32130 | 2.7145 | 3.4816 | 4.6346 | 5.8015 | 6.2512 | 6.3406 | 6.2938 | 5.7796 | 5.0659 | 4.2765 | 3.1712 | 2.6186 | 56.4296 | 32130 | 1 | 12
32131 | 2.6069 | 3.1413 | 3.2823 | 2.0894 | 3.2282 | 5.8614 | 6.3023 | 6.6691 | 6.1679 | 2.8739 | 2.0835 | 2.2435 | 46.5497 | 32131 | 2.5673 | 3.352 | 4.5648 | 5.8149 | 6.3222 | 6.3772 | 6.3066 | 5.7451 | 4.9375 | 4.0538 | 2.9932 | 2.4696 | 55.5042 | 32131 | 1 | 12
32132 | 2.0619 | 2.7149 | 2.9896 | 2.1377 | 2.7751 | 5.3963 | 5.7211 | 6.1481 | 6.3017 | 4.1953 | 2.0253 | 1.7849 | 44.2518 | 32132 | 2.8241 | 3.5414 | 4.6765 | 5.8362 | 6.1785 | 6.2458 | 6.3173 | 5.8384 | 5.1114 | 4.3504 | 3.293 | 2.7275 | 56.9404 | 32132 | 1 | 12
32134 | 2.5901 | 3.1897 | 3.3345 | 2.2102 | 3.1875 | 6.2408 | 6.9772 | 6.605 | 5.544 | 2.5696 | 1.8239 | 2.2139 | 46.4865 | 32134 | 2.6147 | 3.38 | 4.5751 | 5.826 | 6.3426 | 6.4294 | 6.2663 | 5.7365 | 5.0036 | 4.115 | 3.0548 | 2.5114 | 55.8555 | 32134 | 1 | 12
32136 | 2.2409 | 2.8037 | 2.9974 | 2.043 | 2.7989 | 5.3276 | 5.3211 | 5.8717 | 6.0529 | 3.6753 | 2.0239 | 1.9395 | 43.0959 | 32136 | 2.6646 | 3.4177 | 4.568 | 5.7537 | 6.2042 | 6.2958 | 6.3312 | 5.7822 | 5.052 | 4.1875 | 3.1323 | 2.5845 | 55.9738 | 32136 | 1 | 12
32137 | 2.4169 | 2.9932 | 3.1498 | 2.0662 | 2.9826 | 5.5207 | 5.8381 | 6.2582 | 6.1465 | 3.1892 | 2.072 | 2.1433 | 44.7767 | 32137 | 2.6076 | 3.3872 | 4.5484 | 5.7892 | 6.2604 | 6.3408 | 6.3059 | 5.7431 | 5.0167 | 4.1423 | 3.0781 | 2.5122 | 55.7318 | 32137 | 1 | 12
32139 | 2.5196 | 3.0758 | 3.3975 | 2.2326 | 3.0735 | 5.8674 | 6.6937 | 6.5592 | 5.9065 | 2.8226 | 1.8882 | 2.283 | 46.3195 | 32139 | 2.6327 | 3.4202 | 4.5966 | 5.8273 | 6.3152 | 6.4203 | 6.2946 | 5.7501 | 5.0248 | 4.1539 | 3.0811 | 2.5377 | 56.0546 | 32139 | 1 | 12
32140 | 2.7263 | 3.3887 | 3.3198 | 2.1584 | 3.212 | 6.1282 | 6.491 | 6.8229 | 5.6111 | 2.5468 | 1.951 | 2.2518 | 46.608 | 32140 | 2.5 | 3.2692 | 4.4871 | 5.7864 | 6.3231 | 6.4357 | 6.296 | 5.7355 | 4.9045 | 3.9668 | 2.9058 | 2.4063 | 55.0165 | 32140 | 1 | 12
32141 | 2.0552 | 2.722 | 3.0077 | 2.1615 | 2.7903 | 5.4248 | 5.8566 | 6.2433 | 6.3545 | 4.2202 | 2.04 | 1.793 | 44.6692 | 32141 | 2.8487 | 3.5523 | 4.6899 | 5.8607 | 6.1766 | 6.2367 | 6.3133 | 5.857 | 5.114 | 4.3545 | 3.3172 | 2.7501 | 57.0711 | 32141 | 1 | 12
32145 | 2.5186 | 3.093 | 3.188 | 2.0511 | 3.1277 | 5.675 | 6.0275 | 6.4735 | 6.1979 | 2.9698 | 2.1108 | 2.2021 | 45.635 | 32145 | 2.575 | 3.3607 | 4.5504 | 5.7994 | 6.2958 | 6.3493 | 6.3041 | 5.7399 | 4.9632 | 4.0791 | 3.009 | 2.4845 | 55.5103 | 32145 | 1 | 12
32148 | 2.6899 | 3.3339 | 3.3257 | 2.1598 | 3.1938 | 6.1713 | 6.6262 | 6.7681 | 5.608 | 2.5626 | 1.9433 | 2.2535 | 46.6361 | 32148 | 2.5403 | 3.308 | 4.5212 | 5.8056 | 6.3418 | 6.4391 | 6.2835 | 5.7362 | 4.9205 | 4.0447 | 2.9464 | 2.441 | 55.3282 | 32148 | 1 | 12
32159 | 2.4651 | 3.0219 | 3.2952 | 2.1459 | 3.2395 | 6.5012 | 7.5035 | 6.8404 | 5.5357 | 2.3595 | 1.5771 | 2.0639 | 46.5489 | 32159 | 2.7182 | 3.4983 | 4.6794 | 5.9017 | 6.467 | 6.437 | 6.2629 | 5.838 | 5.0846 | 4.3063 | 3.1532 | 2.6166 | 56.9632 | 32159 | 1 | 12
32162 | 2.5358 | 3.0353 | 3.3072 | 2.1416 | 3.266 | 6.5943 | 7.579 | 6.9818 | 5.4909 | 2.2724 | 1.5875 | 2.0887 | 46.8807 | 32162 | 2.7013 | 3.4825 | 4.6661 | 5.907 | 6.4801 | 6.4498 | 6.2604 | 5.8198 | 5.0787 | 4.2957 | 3.1448 | 2.6083 | 56.8944 | 32162 | 1 | 12
32164 | 2.3468 | 2.9176 | 3.1295 | 2.0848 | 2.9068 | 5.463 | 5.7309 | 6.1307 | 6.0936 | 3.3452 | 2.0231 | 2.0831 | 44.2551 | 32164 | 2.6315 | 3.4104 | 4.5635 | 5.7762 | 6.2303 | 6.321 | 6.3102 | 5.7622 | 5.0446 | 4.1689 | 3.1125 | 2.5377 | 55.869 | 32164 | 1 | 12
32168 | 2.0411 | 2.7476 | 3.0208 | 2.1078 | 2.7695 | 5.4189 | 5.7518 | 6.064 | 6.1666 | 3.9287 | 1.8827 | 1.7753 | 43.6748 | 32168 | 2.8092 | 3.5401 | 4.6803 | 5.8327 | 6.1924 | 6.279 | 6.3286 | 5.8319 | 5.1193 | 4.3432 | 3.2603 | 2.6913 | 56.9083 | 32168 | 1 | 12
32169 | 2.0806 | 2.6941 | 2.9485 | 2.1 | 2.7488 | 5.3388 | 5.4612 | 5.9895 | 6.2344 | 4.21 | 2.0329 | 1.7729 | 43.6117 | 32169 | 2.7802 | 3.5208 | 4.6497 | 5.7901 | 6.1793 | 6.256 | 6.3216 | 5.8042 | 5.1043 | 4.3438 | 3.2538 | 2.6939 | 56.6976 | 32169 | 1 | 12
32174 | 2.2108 | 2.7873 | 3.0476 | 2.0837 | 2.8144 | 5.415 | 5.4977 | 5.9242 | 5.9998 | 3.6295 | 1.9339 | 1.9218 | 43.2656 | 32174 | 2.6934 | 3.4544 | 4.5944 | 5.7743 | 6.2115 | 6.2941 | 6.317 | 5.7807 | 5.0636 | 4.2545 | 3.1531 | 2.6072 | 56.1982 | 32174 | 1 | 12
32176 | 2.1798 | 2.7334 | 2.9521 | 2.0404 | 2.7706 | 5.3276 | 5.1917 | 5.7842 | 6.003 | 3.8105 | 1.9774 | 1.8577 | 42.6285 | 32176 | 2.6924 | 3.4561 | 4.5836 | 5.7557 | 6.1858 | 6.2925 | 6.3421 | 5.7832 | 5.0633 | 4.2442 | 3.1544 | 2.6115 | 56.1649 | 32176 | 1 | 12
32177 | 2.6484 | 3.2233 | 3.2971 | 2.127 | 3.2267 | 5.9858 | 6.4425 | 6.7211 | 5.9154 | 2.7211 | 1.9974 | 2.2327 | 46.5384 | 32177 | 2.5456 | 3.3139 | 4.5414 | 5.8108 | 6.3297 | 6.4065 | 6.3058 | 5.7396 | 4.9264 | 4.0211 | 2.9535 | 2.4489 | 55.3432 | 32177 | 1 | 12
32179 | 2.5094 | 3.0587 | 3.3073 | 2.2021 | 3.2491 | 6.4342 | 7.3898 | 6.6316 | 5.4938 | 2.4596 | 1.6593 | 2.1152 | 46.5102 | 32179 | 2.6744 | 3.4478 | 4.6314 | 5.8666 | 6.4324 | 6.433 | 6.239 | 5.7632 | 5.0428 | 4.1903 | 3.1143 | 2.5722 | 56.4075 | 32179 | 1 | 12
32180 | 2.3118 | 2.9466 | 3.2901 | 2.1908 | 2.9397 | 5.7088 | 6.4277 | 6.3044 | 5.9257 | 3.0806 | 1.7925 | 2.0911 | 45.0099 | 32180 | 2.6854 | 3.4688 | 4.6305 | 5.8091 | 6.271 | 6.387 | 6.3012 | 5.7669 | 5.0523 | 4.2234 | 3.1436 | 2.5909 | 56.33 | 32180 | 1 | 12
32181 | 2.5787 | 3.1234 | 3.3694 | 2.1842 | 3.1458 | 5.8843 | 6.5548 | 6.6382 | 6.0064 | 2.8256 | 1.9831 | 2.2944 | 46.5884 | 32181 | 2.6003 | 3.3863 | 4.5844 | 5.8229 | 6.3175 | 6.3893 | 6.2951 | 5.7464 | 4.9695 | 4.1243 | 3.0496 | 2.5036 | 55.7893 | 32181 | 1 | 12
32187 | 2.5826 | 3.1224 | 3.3322 | 2.144 | 3.1701 | 5.8451 | 6.4097 | 6.6377 | 6.103 | 2.876 | 2.0407 | 2.2805 | 46.5439 | 32187 | 2.589 | 3.3751 | 4.5793 | 5.8185 | 6.3111 | 6.3608 | 6.2968 | 5.7456 | 4.9464 | 4.1121 | 3.0408 | 2.4911 | 55.6667 | 32187 | 1 | 12
32189 | 2.6071 | 3.1621 | 3.3471 | 2.1633 | 3.1796 | 5.947 | 6.5418 | 6.6744 | 5.97 | 2.7828 | 1.9958 | 2.2794 | 46.6503 | 32189 | 2.5842 | 3.3641 | 4.58 | 5.8199 | 6.3267 | 6.3907 | 6.2969 | 5.7432 | 4.9445 | 4.1065 | 3.0216 | 2.4877 | 55.6662 | 32189 | 1 | 12
32190 | 2.4246 | 2.9989 | 3.349 | 2.2126 | 2.991 | 5.7277 | 6.4895 | 6.4197 | 5.9601 | 2.9857 | 1.8725 | 2.2138 | 45.6453 | 32190 | 2.6537 | 3.4398 | 4.6088 | 5.8152 | 6.2845 | 6.3851 | 6.3018 | 5.7521 | 5.0398 | 4.1754 | 3.1056 | 2.5597 | 56.1214 | 32190 | 1 | 12
32193 | 2.5878 | 3.1485 | 3.3667 | 2.1956 | 3.1507 | 5.9709 | 6.6586 | 6.641 | 5.8813 | 2.753 | 1.94 | 2.2792 | 46.5734 | 32193 | 2.5996 | 3.3775 | 4.583 | 5.8221 | 6.3273 | 6.4146 | 6.2925 | 5.7427 | 4.9815 | 4.1167 | 3.0388 | 2.5035 | 55.7999 | 32193 | 1 | 12
32195 | 2.4735 | 3.0303 | 3.2986 | 2.1674 | 3.2419 | 6.4736 | 7.4664 | 6.7544 | 5.524 | 2.4009 | 1.6018 | 2.0782 | 46.511 | 32195 | 2.7039 | 3.4825 | 4.6639 | 5.8879 | 6.4581 | 6.4348 | 6.2533 | 5.813 | 5.0711 | 4.2655 | 3.1404 | 2.6023 | 56.7769 | 32195 | 1 | 12
32202 | 2.6333 | 3.2844 | 3.077 | 2.2199 | 2.7792 | 5.095 | 5.5654 | 6.2515 | 5.6755 | 2.5046 | 1.8283 | 2.1408 | 43.0551 | 32202 | 2.3804 | 3.153 | 4.3434 | 5.5934 | 6.1954 | 6.3838 | 6.3491 | 5.7573 | 4.8564 | 3.806 | 2.8398 | 2.3007 | 53.9587 | 32202 | 1 | 12
32204 | 2.6804 | 3.3133 | 3.1245 | 2.2584 | 2.838 | 5.1679 | 5.6271 | 6.393 | 5.7028 | 2.4834 | 1.8205 | 2.1748 | 43.584 | 32204 | 2.3764 | 3.1478 | 4.3476 | 5.5971 | 6.2058 | 6.3953 | 6.356 | 5.7606 | 4.8596 | 3.7998 | 2.8305 | 2.281 | 53.9576 | 32204 | 1 | 12
32205 | 2.7254 | 3.3335 | 3.1788 | 2.3035 | 2.9197 | 5.2691 | 5.7255 | 6.5787 | 5.7338 | 2.4588 | 1.7918 | 2.2065 | 44.2252 | 32205 | 2.3772 | 3.1456 | 4.3585 | 5.6082 | 6.2264 | 6.4121 | 6.3659 | 5.7658 | 4.8711 | 3.798 | 2.8225 | 2.2595 | 54.0107 | 32205 | 1 | 12
32206 | 2.6572 | 3.319 | 3.0836 | 2.224 | 2.7568 | 5.0791 | 5.5338 | 6.2161 | 5.6725 | 2.5029 | 1.8678 | 2.1615 | 43.0743 | 32206 | 2.3725 | 3.1454 | 4.3318 | 5.5827 | 6.1867 | 6.3806 | 6.3491 | 5.7542 | 4.8392 | 3.7982 | 2.8343 | 2.2979 | 53.8725 | 32206 | 1 | 12
32207 | 2.5634 | 3.2121 | 3.0322 | 2.1851 | 2.7686 | 5.0638 | 5.5654 | 6.1977 | 5.6594 | 2.523 | 1.7764 | 2.0852 | 42.6321 | 32207 | 2.3952 | 3.1684 | 4.3574 | 5.6063 | 6.2002 | 6.3795 | 6.3433 | 5.7594 | 4.8799 | 3.8225 | 2.8554 | 2.3204 | 54.088 | 32207 | 1 | 12
32208 | 2.7707 | 3.4192 | 3.1684 | 2.2876 | 2.8076 | 5.1541 | 5.5619 | 6.3596 | 5.7042 | 2.468 | 1.9266 | 2.249 | 43.8768 | 32208 | 2.3478 | 3.123 | 4.3163 | 5.5653 | 6.1793 | 6.389 | 6.356 | 5.7542 | 4.8146 | 3.7701 | 2.8092 | 2.263 | 53.6879 | 32208 | 1 | 12
32209 | 2.7477 | 3.3818 | 3.1665 | 2.2886 | 2.8438 | 5.187 | 5.6132 | 6.4277 | 5.7135 | 2.4669 | 1.8756 | 2.2282 | 43.9406 | 32209 | 2.3586 | 3.1322 | 4.3319 | 5.5805 | 6.1941 | 6.3957 | 6.3581 | 5.7584 | 4.8363 | 3.7806 | 2.8152 | 2.2639 | 53.8054 | 32209 | 1 | 12
32210 | 2.717 | 3.3158 | 3.2011 | 2.3206 | 2.9855 | 5.3716 | 5.8645 | 6.6565 | 5.7097 | 2.4525 | 1.7371 | 2.2034 | 44.5352 | 32210 | 2.391 | 3.1553 | 4.3753 | 5.6291 | 6.2616 | 6.4272 | 6.374 | 5.7708 | 4.8949 | 3.8122 | 2.829 | 2.2617 | 54.1821 | 32210 | 1 | 12
32211 | 2.5407 | 3.2338 | 2.9836 | 2.1439 | 2.6639 | 4.9623 | 5.4549 | 5.9817 | 5.6178 | 2.5464 | 1.8418 | 2.0774 | 42.0483 | 32211 | 2.3901 | 3.1631 | 4.3358 | 5.5908 | 6.1791 | 6.3625 | 6.3367 | 5.7515 | 4.8544 | 3.8211 | 2.8582 | 2.3372 | 53.9807 | 32211 | 1 | 12
32212 | 2.5792 | 3.1895 | 3.0881 | 2.2181 | 2.8995 | 5.2348 | 5.7576 | 6.4312 | 5.6954 | 2.5113 | 1.711 | 2.0945 | 43.4105 | 32212 | 2.4151 | 3.1828 | 4.3943 | 5.6404 | 6.25 | 6.4019 | 6.3542 | 5.7679 | 4.9104 | 3.849 | 2.8602 | 2.3109 | 54.3371 | 32212 | 1 | 12
32214 | 2.582 | 3.1908 | 3.0926 | 2.2198 | 2.9069 | 5.2468 | 5.7698 | 6.4418 | 5.6972 | 2.5114 | 1.7113 | 2.0969 | 43.4672 | 32214 | 2.416 | 3.1833 | 4.3963 | 5.642 | 6.2534 | 6.4032 | 6.355 | 5.7681 | 4.9107 | 3.8508 | 2.8601 | 2.3103 | 54.3491 | 32214 | 1 | 12
32215 | 2.7964 | 3.4136 | 3.3483 | 2.3842 | 3.1874 | 5.8232 | 6.3866 | 6.7338 | 5.5031 | 2.4255 | 1.7236 | 2.2946 | 46.0202 | 32215 | 2.402 | 3.1692 | 4.3958 | 5.6571 | 6.3621 | 6.462 | 6.3861 | 5.7794 | 4.9133 | 3.8456 | 2.8349 | 2.287 | 54.4945 | 32215 | 1 | 12
32216 | 2.4754 | 3.1461 | 2.9561 | 2.1216 | 2.6965 | 4.9676 | 5.494 | 6.0079 | 5.6159 | 2.5579 | 1.7612 | 2.0215 | 41.8216 | 32216 | 2.4054 | 3.1816 | 4.359 | 5.6094 | 6.1886 | 6.3627 | 6.3309 | 5.7573 | 4.891 | 3.8366 | 2.8732 | 2.3517 | 54.1472 | 32216 | 1 | 12
32217 | 2.4899 | 3.1292 | 2.9922 | 2.1476 | 2.777 | 5.0548 | 5.5904 | 6.1622 | 5.6478 | 2.5457 | 1.7182 | 2.027 | 42.2821 | 32217 | 2.4132 | 3.188 | 4.3787 | 5.6241 | 6.2114 | 6.3763 | 6.3366 | 5.7628 | 4.9091 | 3.8455 | 2.8734 | 2.3422 | 54.2611 | 32217 | 1 | 12
32218 | 2.8643 | 3.4632 | 3.2601 | 2.3289 | 2.8051 | 5.1049 | 5.5697 | 6.1778 | 5.657 | 2.4891 | 2.0818 | 2.326 | 44.1279 | 32218 | 2.3347 | 3.0927 | 4.2716 | 5.543 | 6.1504 | 6.3727 | 6.3439 | 5.7427 | 4.7892 | 3.7438 | 2.7835 | 2.2585 | 53.4266 | 32218 | 1 | 12
32219 | 2.9446 | 3.5118 | 3.3586 | 2.4094 | 2.9973 | 5.3949 | 5.8192 | 6.5834 | 5.6123 | 2.4044 | 1.9452 | 2.3901 | 45.3713 | 32219 | 2.3253 | 3.1003 | 4.3073 | 5.5585 | 6.222 | 6.4131 | 6.3646 | 5.7606 | 4.826 | 3.7432 | 2.7796 | 2.2396 | 53.64 | 32219 | 1 | 12
32220 | 2.9076 | 3.4831 | 3.3799 | 2.425 | 3.104 | 5.5988 | 6.089 | 6.6814 | 5.5385 | 2.3953 | 1.8361 | 2.372 | 45.8106 | 32220 | 2.3529 | 3.1223 | 4.342 | 5.5993 | 6.2934 | 6.4387 | 6.3786 | 5.769 | 4.8736 | 3.7771 | 2.799 | 2.2562 | 54.0021 | 32220 | 1 | 12
32221 | 2.8259 | 3.4313 | 3.3477 | 2.4062 | 3.1484 | 5.7126 | 6.2591 | 6.725 | 5.542 | 2.416 | 1.7464 | 2.3144 | 45.8749 | 32221 | 2.3841 | 3.15 | 4.374 | 5.6383 | 6.332 | 6.4574 | 6.3893 | 5.7763 | 4.9016 | 3.8115 | 2.8216 | 2.2634 | 54.2994 | 32221 | 1 | 12
32222 | 2.7513 | 3.3561 | 3.2825 | 2.3551 | 3.111 | 5.6381 | 6.1824 | 6.7111 | 5.5974 | 2.4411 | 1.7151 | 2.2468 | 45.3879 | 32222 | 2.4027 | 3.167 | 4.3939 | 5.6521 | 6.3257 | 6.4487 | 6.3826 | 5.7765 | 4.9108 | 3.8368 | 2.8363 | 2.2771 | 54.4103 | 32222 | 1 | 12
32223 | 2.4887 | 3.1061 | 3.0342 | 2.1316 | 2.8854 | 5.2343 | 5.784 | 6.2446 | 5.6734 | 2.5813 | 1.7308 | 2.0352 | 42.9295 | 32223 | 2.4418 | 3.2136 | 4.4229 | 5.6581 | 6.2722 | 6.3857 | 6.3383 | 5.7655 | 4.9207 | 3.903 | 2.8907 | 2.3622 | 54.5745 | 32223 | 1 | 12
32224 | 2.3343 | 3.1457 | 2.8119 | 1.9859 | 2.52 | 4.874 | 5.4048 | 5.654 | 5.493 | 2.6473 | 1.7951 | 1.9737 | 40.6397 | 32224 | 2.4276 | 3.1951 | 4.3468 | 5.6526 | 6.1947 | 6.3344 | 6.3191 | 5.7535 | 4.9213 | 3.8744 | 2.8961 | 2.3835 | 54.2988 | 32224 | 1 | 12
32225 | 2.413 | 3.2311 | 2.8476 | 2.0244 | 2.484 | 4.8548 | 5.3746 | 5.6376 | 5.4669 | 2.605 | 1.8543 | 2.0273 | 40.8206 | 32225 | 2.4051 | 3.1674 | 4.3208 | 5.6192 | 6.1732 | 6.3364 | 6.3249 | 5.752 | 4.89 | 3.8554 | 2.8764 | 2.3621 | 54.0829 | 32225 | 1 | 12
32226 | 2.5965 | 3.3556 | 3.0089 | 2.1293 | 2.527 | 4.8579 | 5.4122 | 5.6314 | 5.5185 | 2.5927 | 2.0579 | 2.16 | 41.8478 | 32226 | 2.3819 | 3.125 | 4.2698 | 5.5805 | 6.1403 | 6.3303 | 6.3232 | 5.7388 | 4.8514 | 3.8095 | 2.833 | 2.3217 | 53.7053 | 32226 | 1 | 12
32227 | 2.2914 | 3.2527 | 2.7011 | 1.9039 | 2.2574 | 4.7192 | 5.289 | 5.238 | 5.2466 | 2.6366 | 1.8618 | 1.9825 | 39.38 | 32227 | 2.4111 | 3.1566 | 4.2941 | 5.6354 | 6.1517 | 6.3081 | 6.3123 | 5.7574 | 4.9356 | 3.8897 | 2.8884 | 2.3773 | 54.1174 | 32227 | 1 | 12
32233 | 2.2939 | 3.2226 | 2.7238 | 1.9175 | 2.324 | 4.7615 | 5.3167 | 5.3374 | 5.3153 | 2.6495 | 1.8478 | 1.9779 | 39.6879 | 32233 | 2.4185 | 3.1702 | 4.3094 | 5.6456 | 6.1669 | 6.3139 | 6.3137 | 5.7554 | 4.9324 | 3.8882 | 2.8928 | 2.382 | 54.1891 | 32233 | 1 | 12
32234 | 2.9427 | 3.5298 | 3.4676 | 2.4311 | 3.2533 | 5.9707 | 6.4661 | 6.7756 | 5.3062 | 2.3471 | 1.8008 | 2.4012 | 46.6923 | 32234 | 2.3797 | 3.1488 | 4.3719 | 5.6722 | 6.3521 | 6.4797 | 6.3678 | 5.7648 | 4.8916 | 3.8422 | 2.8168 | 2.2915 | 54.3792 | 32234 | 1 | 12
32244 | 2.6673 | 3.2625 | 3.1784 | 2.289 | 2.9993 | 5.3984 | 5.9154 | 6.634 | 5.7007 | 2.4725 | 1.7078 | 2.1644 | 44.3897 | 32244 | 2.4099 | 3.173 | 4.3978 | 5.6478 | 6.2802 | 6.4252 | 6.3702 | 5.7722 | 4.909 | 3.8413 | 2.8451 | 2.2829 | 54.3546 | 32244 | 1 | 12
32246 | 2.4063 | 3.1631 | 2.8755 | 2.0469 | 2.58 | 4.9025 | 5.4285 | 5.7839 | 5.5371 | 2.6039 | 1.7967 | 2.0031 | 41.1277 | 32246 | 2.4137 | 3.1839 | 4.3455 | 5.6272 | 6.1867 | 6.3454 | 6.3246 | 5.7542 | 4.9009 | 3.8548 | 2.8831 | 2.3674 | 54.1875 | 32246 | 1 | 12
32250 | 2.2743 | 3.1354 | 2.76 | 1.9323 | 2.4755 | 4.8594 | 5.382 | 5.5505 | 5.4739 | 2.6953 | 1.8058 | 1.9535 | 40.2979 | 32250 | 2.4414 | 3.2076 | 4.3487 | 5.6786 | 6.2067 | 6.3252 | 6.3153 | 5.7507 | 4.9331 | 3.8907 | 2.908 | 2.3987 | 54.4046 | 32250 | 1 | 12
32254 | 2.7817 | 3.3914 | 3.2126 | 2.3261 | 2.9192 | 5.2772 | 5.7046 | 6.5892 | 5.7366 | 2.4462 | 1.8433 | 2.2515 | 44.4797 | 32254 | 2.36 | 3.1318 | 4.3433 | 5.5913 | 6.2127 | 6.41 | 6.3656 | 5.7636 | 4.8503 | 3.7799 | 2.8095 | 2.2469 | 53.8649 | 32254 | 1 | 12
32256 | 2.3628 | 3.0888 | 2.8814 | 2.0167 | 2.6766 | 5.0076 | 5.5304 | 5.868 | 5.6175 | 2.6634 | 1.782 | 1.9774 | 41.4725 | 32256 | 2.4453 | 3.2164 | 4.3879 | 5.6654 | 6.2173 | 6.3541 | 6.3216 | 5.7538 | 4.9296 | 3.9061 | 2.9042 | 2.3904 | 54.4922 | 32256 | 1 | 12
32257 | 2.457 | 3.0932 | 2.9833 | 2.1123 | 2.8019 | 5.1017 | 5.6479 | 6.1257 | 5.6546 | 2.5822 | 1.7291 | 2.0086 | 42.2975 | 32257 | 2.431 | 3.2061 | 4.4009 | 5.6405 | 6.2362 | 6.3739 | 6.3318 | 5.7628 | 4.9172 | 3.881 | 2.8886 | 2.3644 | 54.4345 | 32257 | 1 | 12
32258 | 2.4057 | 3.0628 | 2.9522 | 2.0512 | 2.8021 | 5.1352 | 5.6717 | 6.0406 | 5.6792 | 2.6517 | 1.7706 | 1.9912 | 42.2143 | 32258 | 2.4552 | 3.2279 | 4.4209 | 5.6674 | 6.2542 | 6.3696 | 6.3258 | 5.7588 | 4.9295 | 3.9301 | 2.9072 | 2.3911 | 54.6377 | 32258 | 1 | 12
32259 | 2.4428 | 3.0662 | 3.0147 | 2.0657 | 2.9157 | 5.3023 | 5.8354 | 6.1856 | 5.7264 | 2.6601 | 1.7864 | 2.019 | 43.0203 | 32259 | 2.4712 | 3.2436 | 4.4522 | 5.692 | 6.2969 | 6.3809 | 6.3303 | 5.7613 | 4.932 | 3.9574 | 2.9137 | 2.3964 | 54.8279 | 32259 | 1 | 12
32266 | 2.2747 | 3.1468 | 2.7533 | 1.9283 | 2.4536 | 4.8458 | 5.3724 | 5.5181 | 5.4523 | 2.6911 | 1.8121 | 1.9561 | 40.2045 | 32266 | 2.4388 | 3.203 | 4.3434 | 5.6751 | 6.2018 | 6.3233 | 6.315 | 5.7511 | 4.9333 | 3.8909 | 2.9063 | 2.397 | 54.3792 | 32266 | 1 | 12
32277 | 2.594 | 3.2933 | 3.0134 | 2.1681 | 2.6589 | 4.9732 | 5.4412 | 5.9983 | 5.6288 | 2.534 | 1.8916 | 2.1197 | 42.3146 | 32277 | 2.3788 | 3.1504 | 4.3221 | 5.578 | 6.1741 | 6.3647 | 6.3416 | 5.7483 | 4.8301 | 3.8085 | 2.8465 | 2.3244 | 53.8676 | 32277 | 1 | 12
32301 | 4.0926 | 4.7607 | 5.3565 | 3.1269 | 3.9057 | 6.0896 | 7.5482 | 6.4075 | 4.5092 | 2.0933 | 2.9324 | 4.139 | 54.9617 | 32301 | 2.1683 | 2.9305 | 4.0786 | 5.4314 | 6.2927 | 6.5497 | 6.1076 | 5.6646 | 5.0247 | 3.9733 | 2.6863 | 2.1141 | 53.0219 | 32301 | 1 | 12
32303 | 4.2018 | 4.7532 | 5.3591 | 3.2194 | 3.9343 | 5.9427 | 7.3222 | 6.0662 | 4.351 | 2.0861 | 2.893 | 4.083 | 54.212 | 32303 | 2.1695 | 2.93 | 4.0749 | 5.4294 | 6.284 | 6.5667 | 6.13 | 5.6808 | 5.0093 | 3.9513 | 2.6664 | 2.0886 | 52.981 | 32303 | 1 | 12
32304 | 4.1623 | 4.7772 | 5.3956 | 3.1723 | 3.9681 | 6.0762 | 7.5274 | 6.3461 | 4.5029 | 2.1341 | 2.9408 | 4.137 | 55.14 | 32304 | 2.1639 | 2.9217 | 4.058 | 5.4181 | 6.2884 | 6.5451 | 6.1063 | 5.6661 | 5.0187 | 3.9654 | 2.6763 | 2.1009 | 52.9287 | 32304 | 1 | 12
32305 | 4.0288 | 4.6935 | 5.2778 | 3.0294 | 3.8271 | 6.0697 | 7.6283 | 6.6071 | 4.7003 | 2.1258 | 2.9408 | 4.1222 | 55.0509 | 32305 | 2.1845 | 2.9385 | 4.079 | 5.455 | 6.3154 | 6.5601 | 6.1078 | 5.6612 | 5.0403 | 4.0017 | 2.703 | 2.1322 | 53.1787 | 32305 | 1 | 12
32306 | 4.1246 | 4.7711 | 5.3784 | 3.1486 | 3.9389 | 6.0894 | 7.5456 | 6.3863 | 4.51 | 2.1141 | 2.9383 | 4.1403 | 55.0856 | 32306 | 2.1661 | 2.9258 | 4.0682 | 5.4261 | 6.2904 | 6.5473 | 6.1057 | 5.6649 | 5.0218 | 3.9692 | 2.6812 | 2.1077 | 52.9744 | 32306 | 1 | 12
32308 | 4.0993 | 4.7248 | 5.3044 | 3.1588 | 3.8536 | 5.9658 | 7.362 | 6.1718 | 4.3795 | 2.0382 | 2.8827 | 4.081 | 54.0219 | 32308 | 2.174 | 2.9384 | 4.0938 | 5.4572 | 6.2918 | 6.5678 | 6.1285 | 5.6823 | 5.0155 | 3.9641 | 2.6791 | 2.105 | 53.0975 | 32308 | 1 | 12
32309 | 4.0583 | 4.6098 | 5.1368 | 3.2104 | 3.6881 | 5.6653 | 6.9469 | 5.6973 | 4.1175 | 1.8979 | 2.7627 | 3.9375 | 51.7286 | 32309 | 2.1793 | 2.9597 | 4.1174 | 5.5018 | 6.3014 | 6.5942 | 6.1581 | 5.6958 | 4.9849 | 3.9495 | 2.6701 | 2.0965 | 53.2087 | 32309 | 1 | 12
32310 | 4.1401 | 4.6321 | 5.2523 | 3.1299 | 3.882 | 5.9152 | 7.4679 | 6.3979 | 4.7289 | 2.2132 | 2.9163 | 4.0411 | 54.7168 | 32310 | 2.1612 | 2.9085 | 4.0273 | 5.4149 | 6.2892 | 6.5629 | 6.1148 | 5.6636 | 5.0271 | 3.9811 | 2.6955 | 2.1072 | 52.9533 | 32310 | 1 | 12
32311 | 4.0048 | 4.6435 | 5.2017 | 3.0367 | 3.7309 | 5.961 | 7.4333 | 6.3835 | 4.5201 | 2.036 | 2.874 | 4.0625 | 53.888 | 32311 | 2.1837 | 2.9499 | 4.1011 | 5.4696 | 6.3164 | 6.5561 | 6.1403 | 5.6862 | 5.0389 | 4.0006 | 2.7108 | 2.1351 | 53.2888 | 32311 | 1 | 12
32312 | 4.1691 | 4.6942 | 5.2587 | 3.26 | 3.8288 | 5.7431 | 7.0171 | 5.6961 | 4.1409 | 1.9649 | 2.808 | 3.986 | 52.5669 | 32312 | 2.1706 | 2.9372 | 4.0962 | 5.4771 | 6.2788 | 6.5889 | 6.1498 | 5.6949 | 4.9881 | 3.9324 | 2.6641 | 2.0846 | 53.0626 | 32312 | 1 | 12
32317 | 4.0315 | 4.6302 | 5.1766 | 3.1172 | 3.7094 | 5.8358 | 7.2154 | 6.0697 | 4.3173 | 1.9698 | 2.8236 | 4.0115 | 52.9079 | 32317 | 2.1776 | 2.9508 | 4.1077 | 5.4791 | 6.3054 | 6.5657 | 6.1526 | 5.7027 | 5.0145 | 3.9802 | 2.6927 | 2.1162 | 53.2453 | 32317 | 1 | 12
32320 | 3.1067 | 3.353 | 3.9145 | 2.2868 | 2.1684 | 4.0723 | 6.7004 | 6.8471 | 6.4929 | 2.5826 | 2.6905 | 3.2053 | 47.4204 | 32320 | 2.2516 | 2.9469 | 4.0101 | 5.3716 | 6.3272 | 6.6144 | 6.1418 | 5.6578 | 5.1562 | 4.15 | 2.8108 | 2.23 | 53.6685 | 32320 | 1 | 12
32321 | 3.9556 | 3.9883 | 4.5858 | 3.172 | 3.3911 | 4.9998 | 6.6997 | 5.9241 | 5.0939 | 2.3581 | 2.6331 | 3.498 | 50.2996 | 32321 | 2.2119 | 2.9232 | 4.0091 | 5.3992 | 6.2756 | 6.5896 | 6.1379 | 5.6622 | 5.1064 | 4.0672 | 2.7679 | 2.1531 | 53.3032 | 32321 | 1 | 12
32322 | 3.5209 | 3.9295 | 4.4498 | 2.562 | 2.998 | 5.0926 | 7.1888 | 6.8665 | 5.8987 | 2.318 | 2.8017 | 3.5956 | 51.2222 | 32322 | 2.23 | 2.9615 | 4.0564 | 5.4507 | 6.3324 | 6.553 | 6.1501 | 5.6714 | 5.1087 | 4.0755 | 2.7735 | 2.1984 | 53.5616 | 32322 | 1 | 12
32324 | 4.5033 | 4.4815 | 5.0473 | 3.4296 | 3.7789 | 5.1835 | 6.4674 | 5.0759 | 4.0567 | 2.1255 | 2.6711 | 3.7649 | 50.5857 | 32324 | 2.1406 | 2.9169 | 4.03 | 5.3965 | 6.2395 | 6.5804 | 6.1257 | 5.6559 | 5.0513 | 3.9716 | 2.7219 | 2.1087 | 52.939 | 32324 | 1 | 12
32327 | 3.9044 | 4.5303 | 5.083 | 2.8756 | 3.6339 | 5.9274 | 7.6086 | 6.779 | 4.9752 | 2.1463 | 2.9108 | 4.027 | 54.4015 | 32327 | 2.2111 | 2.9556 | 4.0964 | 5.4852 | 6.3434 | 6.5779 | 6.1109 | 5.6464 | 5.0637 | 4.0349 | 2.7351 | 2.1594 | 53.42 | 32327 | 1 | 12
32328 | 3.3649 | 3.6497 | 4.1877 | 2.499 | 2.6776 | 4.5966 | 6.8886 | 6.7355 | 6.1357 | 2.4218 | 2.7308 | 3.3851 | 49.2731 | 32328 | 2.2398 | 2.945 | 4.0229 | 5.4244 | 6.3298 | 6.5868 | 6.1463 | 5.6648 | 5.1078 | 4.0919 | 2.7813 | 2.1979 | 53.5385 | 32328 | 1 | 12
32331 | 3.9611 | 4.2091 | 4.6861 | 2.925 | 3.1451 | 5.2426 | 6.572 | 5.5985 | 3.879 | 1.7901 | 2.5761 | 3.7674 | 48.3521 | 32331 | 2.2732 | 3.0575 | 4.2596 | 5.6295 | 6.3831 | 6.6192 | 6.2005 | 5.7234 | 5.0187 | 3.9649 | 2.7557 | 2.1971 | 54.0824 | 32331 | 1 | 12
32332 | 4.4722 | 4.5771 | 5.1699 | 3.3812 | 3.8471 | 5.3984 | 6.7074 | 5.3058 | 4.1104 | 2.1263 | 2.751 | 3.8696 | 51.7162 | 32332 | 2.1442 | 2.9155 | 4.0394 | 5.3914 | 6.2424 | 6.5701 | 6.1348 | 5.6454 | 5.0152 | 3.9513 | 2.7152 | 2.1058 | 52.8705 | 32332 | 1 | 12
32333 | 4.318 | 4.7204 | 5.3182 | 3.2989 | 3.9119 | 5.7225 | 7.0214 | 5.6501 | 4.1535 | 2.0531 | 2.8347 | 4.0076 | 53.0103 | 32333 | 2.1596 | 2.9225 | 4.0657 | 5.4202 | 6.2639 | 6.5754 | 6.1483 | 5.6823 | 4.9918 | 3.9294 | 2.6662 | 2.0804 | 52.9056 | 32333 | 1 | 12
32334 | 3.9156 | 4.11 | 4.6994 | 3.0035 | 3.427 | 5.2361 | 6.9926 | 6.2652 | 5.2267 | 2.3227 | 2.7464 | 3.6342 | 51.5793 | 32334 | 2.2002 | 2.923 | 4.0099 | 5.4147 | 6.2952 | 6.5823 | 6.1431 | 5.6666 | 5.0893 | 4.0548 | 2.745 | 2.1395 | 53.2636 | 32334 | 1 | 12
32336 | 3.8909 | 4.3961 | 4.8972 | 2.8829 | 3.4057 | 5.6802 | 7.1369 | 6.2538 | 4.4699 | 1.9362 | 2.7368 | 3.8846 | 51.5711 | 32336 | 2.2298 | 3.0041 | 4.1751 | 5.5519 | 6.367 | 6.5908 | 6.178 | 5.7023 | 5.0489 | 4.025 | 2.7522 | 2.1689 | 53.794 | 32336 | 1 | 12
32340 | 3.9749 | 4.0611 | 4.5475 | 2.8272 | 3.0422 | 5.1172 | 6.3242 | 5.4538 | 3.7329 | 1.7617 | 2.4735 | 3.6879 | 47.0041 | 32340 | 2.3062 | 3.1074 | 4.3198 | 5.6799 | 6.4051 | 6.6186 | 6.2388 | 5.7159 | 4.9617 | 3.9824 | 2.7932 | 2.23 | 54.3589 | 32340 | 1 | 12
32343 | 4.2546 | 4.7364 | 5.3606 | 3.2323 | 3.9644 | 5.9201 | 7.3354 | 6.0895 | 4.4209 | 2.148 | 2.9031 | 4.0755 | 54.4409 | 32343 | 2.16 | 2.9167 | 4.0473 | 5.402 | 6.2786 | 6.5592 | 6.1271 | 5.67 | 5.0081 | 3.9526 | 2.6739 | 2.0912 | 52.8868 | 32343 | 1 | 12
32344 | 3.981 | 4.4401 | 4.9118 | 3.1122 | 3.4211 | 5.4323 | 6.7687 | 5.6295 | 3.9827 | 1.821 | 2.6826 | 3.8594 | 50.0424 | 32344 | 2.2029 | 2.9888 | 4.1626 | 5.5453 | 6.3338 | 6.6079 | 6.1809 | 5.7066 | 5.0015 | 3.9678 | 2.7055 | 2.1446 | 53.5482 | 32344 | 1 | 12
32346 | 3.6498 | 4.1844 | 4.6946 | 2.6195 | 3.2472 | 5.5262 | 7.4514 | 6.9744 | 5.5804 | 2.2225 | 2.8456 | 3.7842 | 52.7804 | 32346 | 2.2348 | 2.9868 | 4.0895 | 5.4795 | 6.3511 | 6.5709 | 6.1428 | 5.6738 | 5.0922 | 4.0771 | 2.7784 | 2.1892 | 53.6661 | 32346 | 1 | 12
32347 | 3.8154 | 4.1776 | 4.6369 | 2.6952 | 3.1986 | 5.5787 | 6.9196 | 6.2735 | 4.4597 | 1.8747 | 2.5901 | 3.6999 | 49.9198 | 32347 | 2.2827 | 3.0663 | 4.2525 | 5.6192 | 6.4076 | 6.5825 | 6.1898 | 5.7091 | 5.0323 | 4.0306 | 2.8063 | 2.2276 | 54.2066 | 32347 | 1 | 12
32348 | 3.6773 | 4.0232 | 4.3932 | 2.4946 | 3.0997 | 5.6764 | 6.9092 | 6.5972 | 4.7053 | 1.8542 | 2.4703 | 3.479 | 49.3797 | 32348 | 2.3356 | 3.1134 | 4.2816 | 5.6391 | 6.4323 | 6.5679 | 6.185 | 5.7144 | 5.0154 | 4.0602 | 2.8617 | 2.2796 | 54.4862 | 32348 | 1 | 12
32350 | 4.0427 | 4.0292 | 4.4928 | 2.9071 | 3.0028 | 4.909 | 6.1345 | 5.1982 | 3.4691 | 1.7422 | 2.4423 | 3.6853 | 46.0551 | 32350 | 2.2847 | 3.0925 | 4.2851 | 5.6558 | 6.401 | 6.6224 | 6.2922 | 5.714 | 4.9314 | 3.9495 | 2.7599 | 2.2351 | 54.2236 | 32350 | 1 | 12
32351 | 4.3513 | 4.5439 | 5.1493 | 3.3168 | 3.8585 | 5.5389 | 6.9284 | 5.6753 | 4.3825 | 2.181 | 2.7857 | 3.883 | 52.5945 | 32351 | 2.1561 | 2.9156 | 4.0259 | 5.3879 | 6.2558 | 6.5742 | 6.1372 | 5.6553 | 5.0265 | 3.9686 | 2.712 | 2.1033 | 52.9185 | 32351 | 1 | 12
32352 | 4.4834 | 4.635 | 5.221 | 3.3683 | 3.8505 | 5.423 | 6.7035 | 5.2468 | 4.0054 | 2.0769 | 2.7636 | 3.9084 | 51.6858 | 32352 | 2.1427 | 2.9113 | 4.0423 | 5.4076 | 6.2421 | 6.5706 | 6.1476 | 5.654 | 5.0039 | 3.9409 | 2.7046 | 2.0967 | 52.8643 | 32352 | 1 | 12
32355 | 3.8625 | 4.5033 | 5.0379 | 2.8241 | 3.5715 | 5.9233 | 7.5916 | 6.8048 | 4.9683 | 2.1094 | 2.8884 | 4.0076 | 54.0929 | 32355 | 2.2233 | 2.9724 | 4.1165 | 5.5017 | 6.3574 | 6.5824 | 6.1165 | 5.6482 | 5.0719 | 4.0525 | 2.7466 | 2.1717 | 53.561 | 32355 | 1 | 12
32356 | 3.5827 | 3.9397 | 4.2321 | 2.3796 | 3.0684 | 5.7873 | 6.9097 | 6.8189 | 4.8391 | 1.8379 | 2.3821 | 3.3126 | 49.09 | 32356 | 2.3624 | 3.1433 | 4.3065 | 5.6541 | 6.432 | 6.552 | 6.1726 | 5.7184 | 5.0181 | 4.0842 | 2.8865 | 2.3058 | 54.6359 | 32356 | 1 | 12
32358 | 3.863 | 4.3258 | 4.896 | 2.8628 | 3.5104 | 5.6209 | 7.4228 | 6.7051 | 5.2734 | 2.2604 | 2.8739 | 3.8612 | 53.4756 | 32358 | 2.1952 | 2.9305 | 4.0484 | 5.4505 | 6.3221 | 6.5677 | 6.1198 | 5.6633 | 5.0703 | 4.0358 | 2.743 | 2.1495 | 53.2961 | 32358 | 1 | 12
32359 | 3.4597 | 3.861 | 4.0885 | 2.2491 | 3.0103 | 5.8589 | 6.9837 | 7.1002 | 5.0927 | 1.8399 | 2.3161 | 3.1821 | 49.0421 | 32359 | 2.3981 | 3.1658 | 4.3268 | 5.6764 | 6.4464 | 6.5572 | 6.1599 | 5.7336 | 5.0398 | 4.1161 | 2.9304 | 2.3467 | 54.8971 | 32359 | 1 | 12
32399 | 4.1134 | 4.7665 | 5.3683 | 3.1434 | 3.9241 | 6.0825 | 7.5344 | 6.377 | 4.4991 | 2.1018 | 2.933 | 4.1369 | 54.9804 | 32399 | 2.1675 | 2.9282 | 4.0739 | 5.4299 | 6.2908 | 6.5501 | 6.1077 | 5.6656 | 5.0223 | 3.9696 | 2.6823 | 2.1094 | 52.9972 | 32399 | 1 | 12
32401 | 3.2327 | 3.6901 | 4.3803 | 3.3389 | 2.2666 | 4.2781 | 6.6712 | 5.9834 | 5.1495 | 2.5741 | 2.5034 | 3.4912 | 47.5594 | 32401 | 2.2554 | 2.9875 | 4.0018 | 5.359 | 6.2811 | 6.5751 | 6.1596 | 5.7105 | 5.1428 | 4.1023 | 2.8151 | 2.2296 | 53.6199 | 32401 | 1 | 12
32403 | 3.1498 | 3.5268 | 4.2318 | 3.1543 | 2.1661 | 4.1384 | 6.6585 | 6.0791 | 5.3636 | 2.5771 | 2.4861 | 3.3973 | 46.9289 | 32403 | 2.2697 | 2.9718 | 4.0061 | 5.3695 | 6.2962 | 6.5906 | 6.1331 | 5.6915 | 5.1342 | 4.1172 | 2.8264 | 2.2292 | 53.6354 | 32403 | 1 | 12
32404 | 3.4145 | 3.7388 | 4.4135 | 3.324 | 2.5474 | 4.4193 | 6.6521 | 5.933 | 5.1409 | 2.5305 | 2.5163 | 3.4679 | 48.0982 | 32404 | 2.2403 | 2.965 | 3.9981 | 5.3797 | 6.2764 | 6.5646 | 6.1532 | 5.6977 | 5.1129 | 4.0933 | 2.7903 | 2.2059 | 53.4774 | 32404 | 1 | 12
32405 | 3.4234 | 3.8658 | 4.5048 | 3.4025 | 2.5164 | 4.5004 | 6.6873 | 5.9922 | 5.0918 | 2.5632 | 2.5546 | 3.5431 | 48.6456 | 32405 | 2.2401 | 2.9741 | 3.9939 | 5.3576 | 6.2672 | 6.5529 | 6.1944 | 5.7053 | 5.1362 | 4.0872 | 2.7863 | 2.2062 | 53.5014 | 32405 | 1 | 12
32407 | 3.4246 | 3.9362 | 4.532 | 3.4025 | 2.4953 | 4.5547 | 6.7125 | 6.1181 | 5.1538 | 2.6001 | 2.596 | 3.5766 | 49.1024 | 32407 | 2.2463 | 2.9843 | 4.0058 | 5.3595 | 6.2791 | 6.5517 | 6.1744 | 5.7064 | 5.1745 | 4.0911 | 2.7993 | 2.2151 | 53.5874 | 32407 | 1 | 12
32408 | 3.4204 | 3.9222 | 4.5274 | 3.4032 | 2.4903 | 4.5395 | 6.7104 | 6.0928 | 5.1387 | 2.5932 | 2.587 | 3.5715 | 48.9966 | 32408 | 2.2441 | 2.9823 | 4.0053 | 5.3572 | 6.2798 | 6.5554 | 6.1742 | 5.7062 | 5.1771 | 4.082 | 2.8003 | 2.2149 | 53.5788 | 32408 | 1 | 12
32409 | 3.6337 | 4.0893 | 4.6801 | 3.4687 | 2.7555 | 4.7279 | 6.7277 | 6.044 | 5.0395 | 2.562 | 2.647 | 3.6368 | 50.0121 | 32409 | 2.2472 | 2.9688 | 4.0329 | 5.3835 | 6.2464 | 6.5877 | 6.1769 | 5.7009 | 5.146 | 4.0954 | 2.7754 | 2.1935 | 53.5547 | 32409 | 1 | 12
32413 | 3.5495 | 4.1078 | 4.645 | 3.4232 | 2.6401 | 4.7452 | 6.7525 | 6.273 | 5.2026 | 2.6302 | 2.6943 | 3.6472 | 50.3107 | 32413 | 2.2665 | 2.9929 | 4.028 | 5.3674 | 6.2594 | 6.5474 | 6.1786 | 5.7051 | 5.1496 | 4.1472 | 2.7854 | 2.2072 | 53.6348 | 32413 | 1 | 12
32420 | 4.2106 | 4.3877 | 4.8743 | 3.6376 | 3.4467 | 4.9173 | 6.3878 | 5.3703 | 4.5213 | 2.3428 | 2.5745 | 3.7109 | 50.3818 | 32420 | 2.1766 | 2.9083 | 3.9994 | 5.3562 | 6.2005 | 6.5747 | 6.1566 | 5.676 | 5.0486 | 4.0003 | 2.7113 | 2.1254 | 52.9337 | 32420 | 1 | 12
32421 | 4.1999 | 4.1973 | 4.7479 | 3.5523 | 3.5704 | 4.999 | 6.4536 | 5.4298 | 4.6308 | 2.3262 | 2.5599 | 3.579 | 50.2459 | 32421 | 2.1698 | 2.9179 | 4.0219 | 5.3838 | 6.2354 | 6.556 | 6.1283 | 5.6842 | 5.0614 | 4.0259 | 2.7349 | 2.1427 | 53.0621 | 32421 | 1 | 12
32423 | 4.6684 | 4.6415 | 5.0753 | 3.5517 | 3.6448 | 4.7143 | 5.8457 | 4.5374 | 3.6687 | 1.9883 | 2.616 | 3.8544 | 48.8065 | 32423 | 2.1437 | 2.9017 | 4.0347 | 5.4082 | 6.2122 | 6.6077 | 6.2159 | 5.7105 | 5.0327 | 3.9314 | 2.6804 | 2.079 | 52.9582 | 32423 | 1 | 12
32424 | 4.1139 | 4.0453 | 4.6268 | 3.4017 | 3.5908 | 5.0529 | 6.5493 | 5.6237 | 4.8485 | 2.3333 | 2.5654 | 3.4834 | 50.2348 | 32424 | 2.1911 | 2.9314 | 4.0212 | 5.3932 | 6.258 | 6.5806 | 6.1252 | 5.668 | 5.0932 | 4.0489 | 2.7571 | 2.1587 | 53.2268 | 32424 | 1 | 12
32425 | 4.2358 | 4.8079 | 5.1104 | 3.7048 | 3.3782 | 4.9611 | 6.3406 | 5.4049 | 4.4498 | 2.3818 | 2.6348 | 3.9483 | 51.3583 | 32425 | 2.1842 | 2.9411 | 4.0386 | 5.3669 | 6.1597 | 6.5501 | 6.1646 | 5.7006 | 5.0589 | 4.014 | 2.7284 | 2.1389 | 53.0461 | 32425 | 1 | 12
32426 | 4.4347 | 4.7273 | 5.0205 | 3.6862 | 3.4658 | 4.7024 | 5.8839 | 4.7518 | 3.9898 | 2.1542 | 2.4976 | 3.9126 | 49.2268 | 32426 | 2.1515 | 2.9152 | 4.038 | 5.3965 | 6.17 | 6.5698 | 6.1881 | 5.7105 | 5.0638 | 3.9764 | 2.7194 | 2.1185 | 53.0176 | 32426 | 1 | 12
32427 | 4.1752 | 4.6839 | 5.1334 | 3.6268 | 3.3526 | 5.1188 | 6.6902 | 5.8538 | 4.7005 | 2.473 | 2.7927 | 3.8854 | 52.4862 | 32427 | 2.2192 | 2.9664 | 4.0274 | 5.3794 | 6.1947 | 6.5651 | 6.1765 | 5.6957 | 5.0842 | 4.0432 | 2.7521 | 2.1469 | 53.2509 | 32427 | 1 | 12
32428 | 4.0629 | 4.4146 | 4.8971 | 3.6154 | 3.2445 | 4.9021 | 6.5066 | 5.5961 | 4.6556 | 2.4194 | 2.6186 | 3.7499 | 50.6828 | 32428 | 2.211 | 2.9362 | 4.0201 | 5.3761 | 6.2065 | 6.5822 | 6.1656 | 5.6775 | 5.0958 | 4.0282 | 2.7291 | 2.1344 | 53.1627 | 32428 | 1 | 12
32430 | 3.9693 | 4.0119 | 4.6061 | 3.4754 | 3.3616 | 4.9001 | 6.5499 | 5.6634 | 4.8973 | 2.4036 | 2.5459 | 3.4964 | 49.8808 | 32430 | 2.1921 | 2.9336 | 4.0171 | 5.3915 | 6.2481 | 6.5585 | 6.1256 | 5.6685 | 5.0822 | 4.046 | 2.7566 | 2.1662 | 53.1859 | 32430 | 1 | 12
32431 | 4.3091 | 4.5801 | 4.9573 | 3.6671 | 3.4465 | 4.8391 | 6.1759 | 5.1106 | 4.285 | 2.2687 | 2.537 | 3.8133 | 49.9898 | 32431 | 2.1835 | 2.9077 | 4.015 | 5.3676 | 6.1878 | 6.5848 | 6.1759 | 5.6908 | 5.0745 | 3.9983 | 2.71 | 2.1193 | 53.0151 | 32431 | 1 | 12
32433 | 4.4192 | 5 | 5.4748 | 3.6141 | 3.7009 | 5.4496 | 6.8392 | 6.0958 | 4.7632 | 2.5379 | 3.2221 | 4.1724 | 55.2891 | 32433 | 2.2068 | 2.9648 | 4.0325 | 5.3277 | 6.1165 | 6.4747 | 6.1183 | 5.6635 | 5.0061 | 3.9839 | 2.7219 | 2.1798 | 52.7967 | 32433 | 1 | 12
32435 | 4.1395 | 4.7224 | 5.1927 | 3.5361 | 3.3728 | 5.3777 | 6.8687 | 6.4368 | 5.0655 | 2.6073 | 3.1159 | 4.0073 | 54.4429 | 32435 | 2.2464 | 2.9723 | 4.0351 | 5.3416 | 6.1746 | 6.5145 | 6.1306 | 5.6802 | 5.0539 | 4.0601 | 2.7749 | 2.1882 | 53.1724 | 32435 | 1 | 12
32437 | 3.7809 | 4.3067 | 4.8449 | 3.4778 | 2.9044 | 4.9646 | 6.8169 | 6.2639 | 5.0921 | 2.5985 | 2.7947 | 3.7407 | 51.5861 | 32437 | 2.2798 | 2.9828 | 4.0689 | 5.3492 | 6.2259 | 6.5876 | 6.1858 | 5.6986 | 5.1311 | 4.1345 | 2.7726 | 2.1856 | 53.6025 | 32437 | 1 | 12
32438 | 4.0109 | 4.2162 | 4.7726 | 3.5846 | 3.2726 | 4.8768 | 6.5363 | 5.6098 | 4.749 | 2.4216 | 2.5853 | 3.6414 | 50.2772 | 32438 | 2.1879 | 2.9272 | 4.008 | 5.3709 | 6.2215 | 6.5575 | 6.1408 | 5.6759 | 5.055 | 4.0185 | 2.7279 | 2.1463 | 53.0374 | 32438 | 1 | 12
32439 | 3.9103 | 4.492 | 4.9715 | 3.4796 | 3.0671 | 5.1717 | 6.838 | 6.4706 | 5.1641 | 2.6302 | 2.9582 | 3.8576 | 53.0111 | 32439 | 2.2711 | 2.9766 | 4.0579 | 5.3629 | 6.2183 | 6.5597 | 6.1581 | 5.6905 | 5.1039 | 4.1134 | 2.8056 | 2.1885 | 53.5066 | 32439 | 1 | 12
32440 | 4.3115 | 4.7708 | 5.0227 | 3.7262 | 3.3902 | 4.7755 | 6.0211 | 4.9792 | 4.194 | 2.2609 | 2.49 | 3.9315 | 49.8734 | 32440 | 2.1617 | 2.9174 | 4.037 | 5.385 | 6.1578 | 6.5575 | 6.1695 | 5.6822 | 5.0544 | 3.9968 | 2.7152 | 2.1254 | 52.9598 | 32440 | 1 | 12
32442 | 4.4898 | 4.4216 | 4.9361 | 3.5162 | 3.7201 | 4.9975 | 6.2547 | 4.9805 | 4.1114 | 2.1434 | 2.5958 | 3.699 | 49.866 | 32442 | 2.1469 | 2.901 | 4.02 | 5.3903 | 6.2413 | 6.6023 | 6.1613 | 5.6989 | 5.0581 | 3.9813 | 2.7106 | 2.1073 | 53.0194 | 32442 | 1 | 12
32443 | 4.57 | 4.585 | 5.0128 | 3.577 | 3.6234 | 4.7769 | 5.9591 | 4.6999 | 3.863 | 2.0694 | 2.5786 | 3.8114 | 49.1266 | 32443 | 2.1473 | 2.9095 | 4.0281 | 5.4075 | 6.2142 | 6.6072 | 6.2123 | 5.7104 | 5.0404 | 3.945 | 2.6937 | 2.0843 | 52.9998 | 32443 | 1 | 12
32444 | 3.4257 | 3.8474 | 4.4979 | 3.4027 | 2.5269 | 4.488 | 6.6794 | 5.9573 | 5.0751 | 2.5527 | 2.5438 | 3.5338 | 48.5307 | 32444 | 2.2386 | 2.9711 | 3.9901 | 5.3579 | 6.2627 | 6.5522 | 6.2015 | 5.705 | 5.1219 | 4.089 | 2.7813 | 2.203 | 53.4741 | 32444 | 1 | 12
32445 | 4.5981 | 4.6914 | 5.0624 | 3.6097 | 3.5733 | 4.6674 | 5.7986 | 4.5723 | 3.7536 | 2.032 | 2.5728 | 3.8977 | 48.8293 | 32445 | 2.1391 | 2.9079 | 4.0239 | 5.4113 | 6.2145 | 6.5979 | 6.2137 | 5.7202 | 5.0608 | 3.9368 | 2.7056 | 2.0902 | 53.0219 | 32445 | 1 | 12
32446 | 4.4737 | 4.5807 | 4.9791 | 3.6164 | 3.5643 | 4.7909 | 6.014 | 4.8246 | 4.0161 | 2.1394 | 2.5466 | 3.8096 | 49.3554 | 32446 | 2.155 | 2.9071 | 4.0215 | 5.395 | 6.2103 | 6.5984 | 6.2049 | 5.7084 | 5.0579 | 3.9657 | 2.7135 | 2.1009 | 53.0386 | 32446 | 1 | 12
32448 | 4.3539 | 4.3838 | 4.871 | 3.5941 | 3.6035 | 4.9398 | 6.2785 | 5.1494 | 4.3335 | 2.2426 | 2.5594 | 3.6821 | 49.9915 | 32448 | 2.1629 | 2.9009 | 4.0109 | 5.3728 | 6.2258 | 6.5737 | 6.1685 | 5.7015 | 5.0426 | 4.0035 | 2.7147 | 2.1194 | 52.9972 | 32448 | 1 | 12
32449 | 3.7288 | 3.8456 | 4.4784 | 3.3373 | 3.061 | 4.7167 | 6.6131 | 5.851 | 5.0989 | 2.4553 | 2.5396 | 3.4413 | 49.1668 | 32449 | 2.2136 | 2.9492 | 3.9875 | 5.4047 | 6.2678 | 6.5659 | 6.1277 | 5.6758 | 5.1017 | 4.0763 | 2.7812 | 2.1843 | 53.3357 | 32449 | 1 | 12
32455 | 4.1752 | 4.7102 | 5.2286 | 3.5563 | 3.3778 | 5.2883 | 6.9335 | 6.2392 | 4.8984 | 2.5614 | 2.9942 | 3.9333 | 53.8964 | 32455 | 2.2472 | 2.9782 | 4.0454 | 5.3725 | 6.1921 | 6.554 | 6.1625 | 5.703 | 5.0926 | 4.0617 | 2.7723 | 2.1762 | 53.3578 | 32455 | 1 | 12
32456 | 3.1789 | 3.4015 | 4.0068 | 2.5633 | 2.2108 | 4.1155 | 6.6783 | 6.6008 | 6.1293 | 2.5886 | 2.6147 | 3.2437 | 47.3323 | 32456 | 2.2772 | 2.9543 | 4.0086 | 5.3854 | 6.331 | 6.6024 | 6.1272 | 5.6631 | 5.1557 | 4.1407 | 2.8333 | 2.2183 | 53.6972 | 32456 | 1 | 12
32459 | 3.6686 | 4.3374 | 4.736 | 3.4786 | 2.8096 | 5.0008 | 6.6626 | 6.511 | 5.291 | 2.6539 | 2.8346 | 3.7618 | 51.7458 | 32459 | 2.2888 | 2.9882 | 4.0641 | 5.3434 | 6.2192 | 6.5666 | 6.1653 | 5.699 | 5.1147 | 4.1313 | 2.8316 | 2.209 | 53.6211 | 32459 | 1 | 12
32460 | 4.5736 | 4.4978 | 5.0007 | 3.4954 | 3.705 | 4.9262 | 6.1402 | 4.7782 | 3.8857 | 2.0671 | 2.6109 | 3.7463 | 49.4272 | 32460 | 2.1455 | 2.8977 | 4.0325 | 5.4078 | 6.2355 | 6.6229 | 6.1696 | 5.7089 | 5.0548 | 3.9598 | 2.7039 | 2.0963 | 53.035 | 32460 | 1 | 12
32462 | 3.9704 | 4.4491 | 4.9684 | 3.551 | 3.1294 | 5.0355 | 6.7654 | 6.0541 | 4.904 | 2.534 | 2.785 | 3.7912 | 51.9374 | 32462 | 2.2481 | 2.9558 | 4.0427 | 5.3858 | 6.2148 | 6.5782 | 6.1794 | 5.6926 | 5.1204 | 4.0804 | 2.7628 | 2.1658 | 53.4268 | 32462 | 1 | 12
32464 | 4.3335 | 4.9653 | 5.343 | 3.6799 | 3.5457 | 5.2076 | 6.6277 | 5.7458 | 4.5679 | 2.4564 | 2.9133 | 4.0592 | 53.4454 | 32464 | 2.2028 | 2.9578 | 4.0427 | 5.3529 | 6.1414 | 6.519 | 6.1462 | 5.7153 | 5.0477 | 3.9995 | 2.7321 | 2.1578 | 53.0154 | 32464 | 2 | 12
32465 | 3.3992 | 3.5855 | 4.2243 | 2.907 | 2.5873 | 4.3903 | 6.6754 | 6.2701 | 5.6293 | 2.5198 | 2.5799 | 3.3302 | 48.0983 | 32465 | 2.2521 | 2.9311 | 3.9964 | 5.3999 | 6.3086 | 6.5962 | 6.1382 | 5.6627 | 5.1298 | 4.1139 | 2.8057 | 2.1927 | 53.5275 | 32465 | 1 | 12
32466 | 3.7442 | 4.0415 | 4.6484 | 3.4937 | 2.9508 | 4.7281 | 6.6305 | 5.8043 | 4.9269 | 2.4871 | 2.5772 | 3.584 | 49.6168 | 32466 | 2.2108 | 2.9495 | 4.0235 | 5.3926 | 6.2457 | 6.5658 | 6.1557 | 5.6982 | 5.0995 | 4.0513 | 2.7521 | 2.1723 | 53.3171 | 32466 | 1 | 12
32501 | 3.7851 | 4.6949 | 5.0451 | 3.2853 | 3.4381 | 5.0699 | 6.5519 | 6.2812 | 5.0316 | 2.8567 | 2.9281 | 3.7277 | 52.6955 | 32501 | 2.2815 | 2.952 | 3.9159 | 5.1847 | 6.0798 | 6.5093 | 6.1708 | 5.739 | 5.151 | 4.2328 | 2.8591 | 2.2412 | 53.317 | 32501 | 1 | 12
32502 | 3.7633 | 4.6937 | 5.0405 | 3.2752 | 3.4243 | 5.0045 | 6.5313 | 6.2719 | 5.0466 | 2.8646 | 2.9309 | 3.7066 | 52.5534 | 32502 | 2.2822 | 2.9512 | 3.9126 | 5.1757 | 6.0798 | 6.5087 | 6.1678 | 5.7482 | 5.1512 | 4.2404 | 2.8621 | 2.2427 | 53.3227 | 32502 | 1 | 12
32503 | 3.8464 | 4.7055 | 5.0876 | 3.3096 | 3.5113 | 5.1751 | 6.605 | 6.2654 | 4.9862 | 2.8286 | 2.9504 | 3.7771 | 53.0482 | 32503 | 2.2761 | 2.9499 | 3.9145 | 5.1944 | 6.0724 | 6.4999 | 6.1671 | 5.7235 | 5.1419 | 4.2181 | 2.8494 | 2.2349 | 53.2422 | 32503 | 1 | 12
32504 | 3.887 | 4.7039 | 5.1069 | 3.3279 | 3.5519 | 5.2818 | 6.6462 | 6.2584 | 4.959 | 2.8065 | 2.9518 | 3.8128 | 53.2941 | 32504 | 2.2731 | 2.9481 | 3.9149 | 5.2043 | 6.0683 | 6.4972 | 6.1647 | 5.7118 | 5.1365 | 4.2065 | 2.8434 | 2.2308 | 53.1996 | 32504 | 1 | 12
32505 | 3.8467 | 4.7068 | 5.1088 | 3.3136 | 3.5378 | 5.0829 | 6.5915 | 6.2158 | 5.0064 | 2.8207 | 2.9799 | 3.7697 | 52.9806 | 32505 | 2.2741 | 2.9469 | 3.907 | 5.1807 | 6.0656 | 6.4907 | 6.1579 | 5.7266 | 5.1365 | 4.2217 | 2.8486 | 2.234 | 53.1904 | 32505 | 1 | 12
32506 | 3.826 | 4.6181 | 5.079 | 3.3751 | 3.5343 | 4.7969 | 6.5072 | 5.9777 | 5.2566 | 2.7583 | 3.0111 | 3.7479 | 52.4883 | 32506 | 2.2754 | 2.9391 | 3.8934 | 5.1358 | 6.0252 | 6.4808 | 6.1295 | 5.6991 | 5.1308 | 4.2232 | 2.8513 | 2.2364 | 53.02 | 32506 | 1 | 12
32507 | 3.7999 | 4.6449 | 5.0607 | 3.337 | 3.4911 | 4.8654 | 6.5123 | 6.088 | 5.1852 | 2.7989 | 2.9817 | 3.7294 | 52.4947 | 32507 | 2.2785 | 2.9442 | 3.9005 | 5.15 | 6.0457 | 6.4905 | 6.1434 | 5.7184 | 5.1375 | 4.2305 | 2.8567 | 2.2397 | 53.1357 | 32507 | 1 | 12
32508 | 3.7745 | 4.6788 | 5.0507 | 3.2945 | 3.4491 | 4.9495 | 6.5244 | 6.207 | 5.0905 | 2.8429 | 2.9505 | 3.7125 | 52.5248 | 32508 | 2.2807 | 2.9487 | 3.9081 | 5.1667 | 6.0689 | 6.5028 | 6.1597 | 5.74 | 5.1468 | 4.2379 | 2.8601 | 2.2415 | 53.2621 | 32508 | 1 | 12
32511 | 3.7623 | 4.6948 | 5.0443 | 3.274 | 3.4284 | 4.9906 | 6.5297 | 6.2661 | 5.0465 | 2.8644 | 2.9353 | 3.7042 | 52.5407 | 32511 | 2.2819 | 2.9509 | 3.9116 | 5.1741 | 6.0792 | 6.5078 | 6.1668 | 5.7494 | 5.1505 | 4.2412 | 2.8621 | 2.2426 | 53.318 | 32511 | 1 | 12
32514 | 3.9853 | 4.7362 | 5.2037 | 3.3608 | 3.7003 | 5.3632 | 6.7227 | 6.2059 | 4.877 | 2.7626 | 3.0213 | 3.8822 | 53.8213 | 32514 | 2.2621 | 2.943 | 3.9053 | 5.2081 | 6.0516 | 6.4726 | 6.1526 | 5.6948 | 5.1166 | 4.1885 | 2.8264 | 2.2196 | 53.0412 | 32514 | 1 | 12
32526 | 3.9778 | 4.6929 | 5.2176 | 3.4198 | 3.7201 | 5.0428 | 6.6353 | 6.0074 | 5.0819 | 2.7235 | 3.0868 | 3.8723 | 53.4783 | 32526 | 2.261 | 2.9315 | 3.8921 | 5.1645 | 6.0448 | 6.4474 | 6.1211 | 5.6788 | 5.1103 | 4.1871 | 2.8308 | 2.2218 | 52.8911 | 32526 | 1 | 12
32531 | 4.3214 | 4.8277 | 5.3538 | 3.7792 | 3.7527 | 5.4138 | 6.5951 | 5.7117 | 4.7946 | 2.4774 | 3.205 | 4.2484 | 54.4807 | 32531 | 2.1987 | 2.9511 | 3.963 | 5.2173 | 6.0182 | 6.3688 | 6.0704 | 5.5921 | 5.0019 | 3.951 | 2.6976 | 2.1823 | 52.2124 | 32531 | 1 | 12
32533 | 4.1729 | 4.7739 | 5.3771 | 3.4866 | 3.9438 | 5.363 | 6.7968 | 5.9965 | 4.8568 | 2.6607 | 3.1747 | 4.0404 | 54.6432 | 32533 | 2.2412 | 2.9358 | 3.8973 | 5.1848 | 6.0401 | 6.4132 | 6.1092 | 5.6457 | 5.079 | 4.1383 | 2.7967 | 2.2052 | 52.6864 | 32533 | 1 | 12
32534 | 4.0102 | 4.7423 | 5.241 | 3.3844 | 3.7498 | 5.2704 | 6.7138 | 6.1404 | 4.9068 | 2.7452 | 3.0683 | 3.8973 | 53.8701 | 32534 | 2.2584 | 2.9388 | 3.8988 | 5.1957 | 6.0484 | 6.4558 | 6.1412 | 5.687 | 5.11 | 4.1839 | 2.8231 | 2.2173 | 52.9583 | 32534 | 1 | 12
32535 | 4.6793 | 4.9926 | 5.7824 | 3.8973 | 4.3602 | 5.3275 | 6.8247 | 5.3774 | 4.5282 | 2.4026 | 3.5703 | 4.5963 | 56.3388 | 32535 | 2.1986 | 2.9144 | 3.8851 | 5.0922 | 5.9053 | 6.3033 | 5.9652 | 5.5341 | 4.9315 | 3.9507 | 2.6639 | 2.1664 | 51.5106 | 32535 | 1 | 12
32536 | 4.0905 | 4.7069 | 5.1396 | 3.723 | 3.4557 | 5.3637 | 6.5356 | 6.0175 | 5.0148 | 2.5565 | 3.0492 | 4.0971 | 53.7499 | 32536 | 2.2201 | 2.9768 | 3.9818 | 5.2309 | 6.0718 | 6.4162 | 6.1118 | 5.6358 | 5.05 | 4.0017 | 2.7334 | 2.2026 | 52.6331 | 32536 | 1 | 12
32539 | 4.1592 | 4.7721 | 5.2098 | 3.6837 | 3.4839 | 5.3507 | 6.5978 | 6.0832 | 4.9661 | 2.5514 | 3.118 | 4.1173 | 54.0931 | 32539 | 2.2215 | 2.9817 | 4.0008 | 5.2811 | 6.0939 | 6.4383 | 6.1259 | 5.6435 | 5.0176 | 4.0023 | 2.7347 | 2.1946 | 52.7357 | 32539 | 1 | 12
32541 | 3.4037 | 4.2752 | 4.4754 | 3.6137 | 2.5954 | 4.8803 | 6.2808 | 6.5732 | 5.4774 | 2.6918 | 2.6707 | 3.7099 | 50.6476 | 32541 | 2.2946 | 2.9943 | 4.0439 | 5.3394 | 6.1812 | 6.5443 | 6.1492 | 5.6558 | 5.1195 | 4.1217 | 2.8301 | 2.2264 | 53.5004 | 32541 | 1 | 12
32542 | 3.7776 | 4.5438 | 4.8313 | 3.6337 | 3.0844 | 5.3134 | 6.4347 | 6.3264 | 5.323 | 2.7231 | 2.7931 | 3.8989 | 52.6836 | 32542 | 2.2599 | 2.9618 | 3.9882 | 5.2547 | 6.0935 | 6.4738 | 6.1433 | 5.6788 | 5.0728 | 4.0913 | 2.792 | 2.2058 | 53.016 | 32542 | 2 | 12
32544 | 3.5581 | 4.5111 | 4.5731 | 3.6088 | 2.6878 | 5.1725 | 6.2123 | 6.5289 | 5.644 | 2.9613 | 2.568 | 3.794 | 51.8199 | 32544 | 2.2864 | 2.9855 | 3.9718 | 5.2968 | 6.0945 | 6.5196 | 6.1617 | 5.7161 | 5.0835 | 4.1253 | 2.833 | 2.2349 | 53.3091 | 32544 | 1 | 12
32547 | 3.5426 | 4.4591 | 4.5793 | 3.6531 | 2.7227 | 5.1217 | 6.2276 | 6.4983 | 5.5621 | 2.8491 | 2.6178 | 3.8023 | 51.6356 | 32547 | 2.2794 | 2.9732 | 3.9759 | 5.2807 | 6.0993 | 6.5034 | 6.149 | 5.7089 | 5.0745 | 4.1061 | 2.8221 | 2.2185 | 53.191 | 32547 | 2 | 12
32548 | 3.4618 | 4.4305 | 4.4933 | 3.6394 | 2.6004 | 5.0521 | 6.1653 | 6.5589 | 5.6379 | 2.9011 | 2.5572 | 3.7648 | 51.2626 | 32548 | 2.2882 | 2.9826 | 3.9691 | 5.2961 | 6.1 | 6.5166 | 6.1533 | 5.7193 | 5.0809 | 4.1197 | 2.8379 | 2.2271 | 53.2908 | 32548 | 1 | 12
32550 | 3.4831 | 4.2856 | 4.5546 | 3.5659 | 2.6649 | 4.9107 | 6.406 | 6.5606 | 5.4106 | 2.6646 | 2.7355 | 3.723 | 50.9651 | 32550 | 2.294 | 2.9938 | 4.0567 | 5.3417 | 6.1958 | 6.5507 | 6.1505 | 5.6655 | 5.1182 | 4.1259 | 2.8324 | 2.2214 | 53.5466 | 32550 | 1 | 12
32561 | 3.7423 | 4.6529 | 4.9222 | 3.3075 | 3.2704 | 5.2156 | 6.5169 | 6.3879 | 5.1227 | 2.8868 | 2.8176 | 3.7329 | 52.5757 | 32561 | 2.2895 | 2.9634 | 3.9398 | 5.2225 | 6.102 | 6.5309 | 6.1966 | 5.7258 | 5.1718 | 4.2248 | 2.8638 | 2.2458 | 53.4768 | 32561 | 1 | 12
32563 | 3.7324 | 4.6308 | 4.8697 | 3.3325 | 3.1987 | 5.2954 | 6.5043 | 6.4254 | 5.1756 | 2.8944 | 2.7682 | 3.7474 | 52.5749 | 32563 | 2.2902 | 2.9679 | 3.9486 | 5.2426 | 6.1092 | 6.5331 | 6.2046 | 5.719 | 5.1762 | 4.2183 | 2.8617 | 2.2447 | 53.5161 | 32563 | 1 | 12
32564 | 4.1203 | 4.6424 | 5.1601 | 3.6901 | 3.6053 | 5.586 | 6.6617 | 5.9132 | 5.0382 | 2.5619 | 2.9993 | 4.0977 | 54.0761 | 32564 | 2.226 | 2.9674 | 3.9539 | 5.1943 | 6.0532 | 6.3981 | 6.0882 | 5.6147 | 5.045 | 4.0259 | 2.7439 | 2.2081 | 52.5187 | 32564 | 1 | 12
32565 | 4.5911 | 4.9084 | 5.6102 | 3.8168 | 4.2539 | 5.5452 | 6.8838 | 5.4932 | 4.6139 | 2.4224 | 3.4401 | 4.4348 | 56.0138 | 32565 | 2.1885 | 2.9406 | 3.8936 | 5.1074 | 5.9433 | 6.3006 | 5.9883 | 5.5336 | 4.9575 | 3.9777 | 2.6807 | 2.176 | 51.6877 | 32565 | 1 | 12
32566 | 3.7028 | 4.5696 | 4.7646 | 3.4601 | 3.022 | 5.3352 | 6.4203 | 6.4131 | 5.4082 | 2.9038 | 2.6776 | 3.7938 | 52.4713 | 32566 | 2.2787 | 2.9736 | 3.9555 | 5.2792 | 6.1042 | 6.5011 | 6.1899 | 5.7177 | 5.1466 | 4.193 | 2.8382 | 2.2308 | 53.4085 | 32566 | 1 | 12
32567 | 4.3746 | 4.9431 | 5.4296 | 3.7186 | 3.7051 | 5.3355 | 6.5933 | 5.8051 | 4.713 | 2.4835 | 3.2374 | 4.2442 | 54.5829 | 32567 | 2.199 | 2.9504 | 4.0104 | 5.2765 | 6.0533 | 6.4196 | 6.1108 | 5.6317 | 5.0031 | 3.9519 | 2.7002 | 2.1696 | 52.4765 | 32567 | 1 | 12
32568 | 4.5627 | 4.9233 | 5.7445 | 3.8269 | 4.3232 | 5.3287 | 6.8492 | 5.5435 | 4.6899 | 2.455 | 3.4811 | 4.5136 | 56.2417 | 32568 | 2.2159 | 2.9295 | 3.8914 | 5.0971 | 5.9339 | 6.34 | 5.9881 | 5.5615 | 4.9659 | 4.0115 | 2.7065 | 2.1894 | 51.8307 | 32568 | 1 | 12
32569 | 3.5711 | 4.5228 | 4.5866 | 3.5927 | 2.7073 | 5.1907 | 6.2251 | 6.525 | 5.638 | 2.9719 | 2.57 | 3.7932 | 51.8943 | 32569 | 2.2866 | 2.9861 | 3.9703 | 5.2976 | 6.0955 | 6.5202 | 6.1653 | 5.7172 | 5.0889 | 4.1322 | 2.8345 | 2.2364 | 53.3309 | 32569 | 1 | 12
32570 | 4.3675 | 4.7361 | 5.3992 | 3.7045 | 4.0006 | 5.694 | 6.8452 | 5.661 | 4.7998 | 2.4701 | 3.1928 | 4.2424 | 55.1133 | 32570 | 2.2068 | 2.9547 | 3.9171 | 5.1622 | 5.9943 | 6.3546 | 6.0389 | 5.5806 | 5.0009 | 4.0241 | 2.7114 | 2.1979 | 52.1435 | 32570 | 1 | 12
32571 | 4.2253 | 4.7416 | 5.3698 | 3.5129 | 3.9699 | 5.6116 | 6.8735 | 5.9438 | 4.7912 | 2.6084 | 3.1376 | 4.0922 | 54.8779 | 32571 | 2.2357 | 2.9478 | 3.9101 | 5.1824 | 6.0264 | 6.4125 | 6.0967 | 5.6306 | 5.0633 | 4.1158 | 2.777 | 2.1972 | 52.5955 | 32571 | 2 | 12
32577 | 4.3813 | 4.8316 | 5.5649 | 3.6518 | 4.1678 | 5.4 | 6.8643 | 5.7743 | 4.805 | 2.5514 | 3.3303 | 4.2623 | 55.585 | 32577 | 2.2145 | 2.9514 | 3.9098 | 5.1405 | 6.002 | 6.3674 | 6.0589 | 5.5959 | 5.0244 | 4.0718 | 2.7551 | 2.2078 | 52.2996 | 32577 | 2 | 12
32578 | 3.6449 | 4.4113 | 4.7143 | 3.6142 | 2.8728 | 5.0541 | 6.45 | 6.5 | 5.3305 | 2.6399 | 2.8334 | 3.8229 | 51.8884 | 32578 | 2.2762 | 2.9769 | 4.037 | 5.3058 | 6.1702 | 6.5127 | 6.1398 | 5.6685 | 5.0792 | 4.0969 | 2.8075 | 2.2026 | 53.2733 | 32578 | 2 | 12
32579 | 3.4423 | 4.3797 | 4.4937 | 3.6742 | 2.6193 | 4.9916 | 6.1802 | 6.5438 | 5.5664 | 2.8005 | 2.6045 | 3.766 | 51.0623 | 32579 | 2.2827 | 2.9752 | 3.9784 | 5.2876 | 6.1151 | 6.5076 | 6.1443 | 5.7104 | 5.0741 | 4.1039 | 2.828 | 2.214 | 53.2212 | 32579 | 1 | 12
32580 | 3.5793 | 4.4134 | 4.6443 | 3.6715 | 2.8111 | 5.0588 | 6.3226 | 6.4823 | 5.4132 | 2.6905 | 2.7456 | 3.8169 | 51.6495 | 32580 | 2.2721 | 2.9704 | 4.01 | 5.2821 | 6.145 | 6.4981 | 6.1402 | 5.6822 | 5.0671 | 4.087 | 2.8034 | 2.2021 | 53.1597 | 32580 | 2 | 12
32583 | 3.9924 | 4.6097 | 5.0901 | 3.4895 | 3.5641 | 5.6418 | 6.7121 | 6.1063 | 5.0397 | 2.6785 | 2.8909 | 3.9508 | 53.7659 | 32583 | 2.253 | 2.9487 | 3.9527 | 5.2219 | 6.0466 | 6.4633 | 6.1367 | 5.659 | 5.0994 | 4.1406 | 2.7977 | 2.2146 | 52.9341 | 32583 | 1 | 12
32601 | 2.9766 | 3.8576 | 3.4037 | 2.0775 | 3.0229 | 6.4613 | 6.4723 | 7.1346 | 4.8031 | 2.0569 | 2.0155 | 2.4013 | 46.6833 | 32601 | 2.4689 | 3.2096 | 4.4402 | 5.7696 | 6.3466 | 6.4326 | 6.192 | 5.7067 | 4.9215 | 4.002 | 2.9014 | 2.3715 | 54.7625 | 32601 | 1 | 12
32603 | 3.0024 | 3.8652 | 3.4263 | 2.0855 | 3.0325 | 6.464 | 6.4857 | 7.1502 | 4.7921 | 2.0362 | 2.0212 | 2.4215 | 46.7829 | 32603 | 2.4656 | 3.2038 | 4.438 | 5.7685 | 6.3512 | 6.4364 | 6.1922 | 5.7084 | 4.9238 | 3.9981 | 2.905 | 2.3699 | 54.7609 | 32603 | 1 | 12
32605 | 3.0316 | 3.8849 | 3.4506 | 2.0988 | 3.0463 | 6.4599 | 6.4741 | 7.1617 | 4.7766 | 2.0243 | 2.0316 | 2.4415 | 46.8817 | 32605 | 2.4574 | 3.1935 | 4.4314 | 5.7618 | 6.3508 | 6.4377 | 6.1928 | 5.7074 | 4.9073 | 3.988 | 2.8951 | 2.3627 | 54.6861 | 32605 | 1 | 12
32606 | 3.0941 | 3.8858 | 3.5101 | 2.1232 | 3.0739 | 6.4534 | 6.5195 | 7.1807 | 4.7614 | 1.9776 | 2.0442 | 2.4941 | 47.1181 | 32606 | 2.4478 | 3.1857 | 4.4243 | 5.7615 | 6.3575 | 6.4449 | 6.1967 | 5.7107 | 4.9177 | 3.9879 | 2.8947 | 2.3573 | 54.6868 | 32606 | 1 | 12
32607 | 3.0528 | 3.866 | 3.4736 | 2.1003 | 3.0511 | 6.4658 | 6.5325 | 7.1777 | 4.7809 | 1.9913 | 2.0299 | 2.4648 | 46.9869 | 32607 | 2.4596 | 3.1973 | 4.4355 | 5.7696 | 6.3612 | 6.4452 | 6.1943 | 5.7125 | 4.9378 | 3.9977 | 2.9159 | 2.3689 | 54.7956 | 32607 | 1 | 12
32608 | 3.0095 | 3.8289 | 3.4387 | 2.0779 | 3.0305 | 6.4796 | 6.5724 | 7.1713 | 4.8108 | 2.0015 | 2.0108 | 2.4368 | 46.8687 | 32608 | 2.4745 | 3.2148 | 4.4484 | 5.7811 | 6.3662 | 6.4458 | 6.1927 | 5.7145 | 4.9688 | 4.0142 | 2.9416 | 2.3836 | 54.9461 | 32608 | 1 | 12
32609 | 2.9986 | 3.8793 | 3.4264 | 2.1199 | 3.0622 | 6.4124 | 6.3862 | 7.1135 | 4.8199 | 2.0979 | 2.02 | 2.4087 | 46.745 | 32609 | 2.444 | 3.19 | 4.421 | 5.7435 | 6.3293 | 6.4366 | 6.2095 | 5.7048 | 4.8655 | 3.9601 | 2.8632 | 2.35 | 54.5173 | 32609 | 1 | 12
32611 | 2.9945 | 3.8592 | 3.4197 | 2.0819 | 3.0289 | 6.4655 | 6.4902 | 7.1468 | 4.7965 | 2.0392 | 2.0183 | 2.4161 | 46.7567 | 32611 | 2.4679 | 3.2067 | 4.4398 | 5.7703 | 6.3512 | 6.4358 | 6.192 | 5.7085 | 4.928 | 4.001 | 2.9073 | 2.3718 | 54.7805 | 32611 | 1 | 12
32615 | 3.2086 | 3.8834 | 3.6196 | 2.2206 | 3.1725 | 6.4011 | 6.5075 | 7.1269 | 4.7157 | 1.9492 | 2.0578 | 2.5672 | 47.4301 | 32615 | 2.4136 | 3.157 | 4.3904 | 5.7353 | 6.3409 | 6.4522 | 6.2239 | 5.7149 | 4.9083 | 3.9679 | 2.8498 | 2.3278 | 54.482 | 32615 | 1 | 12
32617 | 2.6732 | 3.2367 | 3.2886 | 2.1832 | 3.2544 | 6.54 | 7.2303 | 6.5896 | 5.2002 | 2.3475 | 1.7805 | 2.195 | 46.5192 | 32617 | 2.5852 | 3.359 | 4.5504 | 5.8271 | 6.3664 | 6.4382 | 6.2164 | 5.7201 | 4.9934 | 4.1094 | 3.0466 | 2.4887 | 55.701 | 32617 | 1 | 12
32618 | 3.0681 | 3.7753 | 3.5121 | 2.0953 | 3.062 | 6.4725 | 6.7273 | 7.2357 | 4.8791 | 1.941 | 2.0106 | 2.5053 | 47.2845 | 32618 | 2.4715 | 3.2232 | 4.4418 | 5.7834 | 6.3819 | 6.4609 | 6.2018 | 5.7105 | 4.9806 | 4.0332 | 2.9669 | 2.3919 | 55.0476 | 32618 | 1 | 12
32619 | 3.394 | 3.8459 | 3.8591 | 2.2679 | 3.1533 | 6.2139 | 6.7255 | 7.0718 | 4.7518 | 1.8234 | 2.1484 | 2.84 | 48.095 | 32619 | 2.4076 | 3.1716 | 4.3591 | 5.7045 | 6.3836 | 6.5057 | 6.2159 | 5.7147 | 4.9752 | 4.0128 | 2.9158 | 2.3336 | 54.7 | 32619 | 1 | 12
32621 | 3.0934 | 3.6702 | 3.5704 | 2.0708 | 3.0579 | 6.4388 | 6.9568 | 7.401 | 5.0829 | 1.8747 | 1.9915 | 2.5775 | 47.786 | 32621 | 2.496 | 3.2454 | 4.4111 | 5.8074 | 6.4287 | 6.4796 | 6.2128 | 5.7027 | 5.0125 | 4.0923 | 2.9959 | 2.4209 | 55.3055 | 32621 | 1 | 12
32622 | 3.0976 | 3.826 | 3.5307 | 2.2428 | 3.1876 | 6.3579 | 6.4348 | 7.0578 | 4.8326 | 2.0895 | 1.9975 | 2.4701 | 47.125 | 32622 | 2.4143 | 3.1637 | 4.3888 | 5.7218 | 6.3263 | 6.4562 | 6.2597 | 5.7175 | 4.8669 | 3.9073 | 2.8423 | 2.3285 | 54.3932 | 32622 | 1 | 12
32625 | 3.1628 | 3.6307 | 3.6882 | 1.9924 | 2.955 | 6.178 | 7.0729 | 7.5981 | 5.3918 | 1.7963 | 2.0459 | 2.7648 | 48.2768 | 32625 | 2.4951 | 3.2624 | 4.4184 | 5.7589 | 6.5481 | 6.5313 | 6.2303 | 5.7149 | 5.0419 | 4.1877 | 3.0262 | 2.4295 | 55.6447 | 32625 | 1 | 12
32626 | 3.2074 | 3.7111 | 3.7068 | 2.0766 | 3.0205 | 6.2547 | 6.9596 | 7.4224 | 5.1516 | 1.8201 | 2.0704 | 2.7486 | 48.1497 | 32626 | 2.4714 | 3.2353 | 4.3908 | 5.751 | 6.4547 | 6.5128 | 6.223 | 5.7094 | 5.0161 | 4.1322 | 2.982 | 2.3989 | 55.2776 | 32626 | 1 | 12
32628 | 3.4094 | 3.8292 | 3.951 | 2.2229 | 3.0575 | 6.0506 | 6.8937 | 7.1469 | 4.9702 | 1.8117 | 2.2141 | 2.9985 | 48.5557 | 32628 | 2.4232 | 3.1711 | 4.3445 | 5.6878 | 6.4285 | 6.5199 | 6.1589 | 5.7323 | 5.0228 | 4.1091 | 2.94 | 2.3541 | 54.8921 | 32628 | 1 | 12
32631 | 2.8582 | 3.6963 | 3.3534 | 2.1317 | 3.1044 | 6.3515 | 6.4708 | 6.9934 | 5.0964 | 2.2767 | 1.9709 | 2.3201 | 46.6235 | 32631 | 2.4724 | 3.2299 | 4.4455 | 5.7605 | 6.3375 | 6.4237 | 6.2402 | 5.7051 | 4.8728 | 3.9509 | 2.8727 | 2.3742 | 54.6853 | 32631 | 1 | 12
32640 | 2.7935 | 3.5701 | 3.3232 | 2.1248 | 3.115 | 6.4027 | 6.6658 | 6.8995 | 5.1382 | 2.2978 | 1.9348 | 2.284 | 46.5495 | 32640 | 2.5154 | 3.2733 | 4.4789 | 5.7828 | 6.3397 | 6.4369 | 6.2129 | 5.7101 | 4.918 | 4.0386 | 2.9291 | 2.4108 | 55.0466 | 32640 | 1 | 12
32641 | 2.8998 | 3.8 | 3.3496 | 2.0742 | 3.0235 | 6.4398 | 6.466 | 7.0675 | 4.8852 | 2.1416 | 1.9935 | 2.3448 | 46.4853 | 32641 | 2.4803 | 3.2285 | 4.4477 | 5.771 | 6.3363 | 6.4245 | 6.1969 | 5.7032 | 4.9094 | 4.0091 | 2.8916 | 2.378 | 54.7766 | 32641 | 1 | 12
32643 | 3.3112 | 3.8631 | 3.7312 | 2.2617 | 3.1997 | 6.3461 | 6.5924 | 7.0963 | 4.694 | 1.8769 | 2.0889 | 2.6761 | 47.7377 | 32643 | 2.3994 | 3.1595 | 4.3838 | 5.7289 | 6.3485 | 6.4757 | 6.229 | 5.7136 | 4.9555 | 3.9869 | 2.8658 | 2.3208 | 54.5672 | 32643 | 1 | 12
32648 | 3.3927 | 3.8089 | 3.9768 | 2.1829 | 3.0009 | 5.9541 | 6.9804 | 7.2263 | 5.1465 | 1.8227 | 2.2425 | 3.0626 | 48.7974 | 32648 | 2.4279 | 3.1808 | 4.353 | 5.6961 | 6.4493 | 6.5498 | 6.1589 | 5.7341 | 5.0391 | 4.1297 | 2.9493 | 2.3641 | 55.0321 | 32648 | 1 | 12
32653 | 3.1003 | 3.9132 | 3.5114 | 2.1422 | 3.0911 | 6.4419 | 6.4557 | 7.1659 | 4.7455 | 2.0031 | 2.0504 | 2.4872 | 47.1079 | 32653 | 2.4382 | 3.1715 | 4.4128 | 5.7471 | 6.3467 | 6.4397 | 6.2004 | 5.7061 | 4.875 | 3.9681 | 2.8664 | 2.3448 | 54.5171 | 32653 | 1 | 12
32656 | 2.7897 | 3.4957 | 3.3448 | 2.1932 | 3.196 | 6.1675 | 6.4757 | 6.8722 | 5.4071 | 2.4338 | 1.9149 | 2.2795 | 46.5701 | 32656 | 2.4658 | 3.2316 | 4.4549 | 5.7615 | 6.3368 | 6.4498 | 6.2987 | 5.7342 | 4.892 | 3.9388 | 2.8757 | 2.3722 | 54.812 | 32656 | 1 | 12
32666 | 2.7966 | 3.5603 | 3.339 | 2.1498 | 3.1517 | 6.2803 | 6.5211 | 6.9135 | 5.2989 | 2.385 | 1.9517 | 2.2882 | 46.6361 | 32666 | 2.4857 | 3.2528 | 4.4623 | 5.7712 | 6.3347 | 6.4393 | 6.2622 | 5.72 | 4.8886 | 3.9656 | 2.8884 | 2.389 | 54.8599 | 32666 | 1 | 12
32667 | 2.9052 | 3.7086 | 3.3696 | 2.0828 | 3.0548 | 6.5147 | 6.6957 | 7.0793 | 4.9087 | 2.0909 | 1.9599 | 2.3573 | 46.7274 | 32667 | 2.5044 | 3.2534 | 4.4649 | 5.7918 | 6.3571 | 6.4277 | 6.1881 | 5.6974 | 4.9617 | 4.0392 | 2.9519 | 2.4046 | 55.0422 | 32667 | 1 | 12
32668 | 2.9632 | 3.5173 | 3.4681 | 2.0701 | 3.0969 | 6.5527 | 7.1292 | 7.3732 | 5.1729 | 1.9482 | 1.8934 | 2.4455 | 47.6307 | 32668 | 2.5414 | 3.2925 | 4.4464 | 5.8279 | 6.4779 | 6.4687 | 6.2072 | 5.7013 | 5.0157 | 4.1369 | 3.0196 | 2.4536 | 55.5891 | 32668 | 1 | 12
32669 | 3.1736 | 3.8324 | 3.6059 | 2.1454 | 3.0973 | 6.4137 | 6.6651 | 7.2102 | 4.8096 | 1.9012 | 2.0552 | 2.5893 | 47.499 | 32669 | 2.4391 | 3.1983 | 4.4181 | 5.7704 | 6.3729 | 6.4701 | 6.2073 | 5.7188 | 4.9655 | 4.0192 | 2.925 | 2.3614 | 54.8661 | 32669 | 1 | 12
32680 | 3.4074 | 3.8225 | 3.9493 | 2.2219 | 3.0548 | 6.04 | 6.8917 | 7.1404 | 4.9718 | 1.8117 | 2.2105 | 2.9992 | 48.5213 | 32680 | 2.4204 | 3.1797 | 4.3502 | 5.6936 | 6.4303 | 6.5234 | 6.1788 | 5.7241 | 5.0195 | 4.1087 | 2.9403 | 2.3535 | 54.9225 | 32680 | 1 | 12
32686 | 2.8427 | 3.4974 | 3.3626 | 2.1277 | 3.1514 | 6.586 | 7.0256 | 6.9955 | 5.0545 | 2.1419 | 1.8777 | 2.3157 | 46.9785 | 32686 | 2.5396 | 3.3014 | 4.4907 | 5.8083 | 6.387 | 6.4323 | 6.1896 | 5.6861 | 4.9746 | 4.0713 | 3.0085 | 2.4437 | 55.333 | 32686 | 1 | 12
32693 | 3.2874 | 3.8153 | 3.7528 | 2.1843 | 3.1055 | 6.2949 | 6.7785 | 7.2126 | 4.8684 | 1.8398 | 2.1064 | 2.7487 | 47.9947 | 32693 | 2.4332 | 3.1941 | 4.3687 | 5.7374 | 6.3955 | 6.5007 | 6.2071 | 5.7205 | 4.9832 | 4.054 | 2.9321 | 2.3535 | 54.8799 | 32693 | 1 | 12
32694 | 2.9149 | 3.7645 | 3.3863 | 2.1437 | 3.1018 | 6.3563 | 6.4225 | 7.0357 | 5.0058 | 2.2207 | 1.9818 | 2.3544 | 46.6882 | 32694 | 2.4534 | 3.2078 | 4.4312 | 5.7482 | 6.3327 | 6.4305 | 6.2397 | 5.7065 | 4.8662 | 3.9373 | 2.8622 | 2.358 | 54.5739 | 32694 | 1 | 12
32696 | 2.9819 | 3.6352 | 3.4597 | 2.086 | 3.0817 | 6.5351 | 6.931 | 7.2533 | 5.0137 | 1.9763 | 1.9435 | 2.4443 | 47.3419 | 32696 | 2.5136 | 3.2652 | 4.4475 | 5.7971 | 6.4052 | 6.452 | 6.1989 | 5.6941 | 4.9915 | 4.069 | 2.993 | 2.4231 | 55.2501 | 32696 | 1 | 12
32701 | 1.8837 | 2.9359 | 3.1179 | 2.0006 | 2.8363 | 5.9872 | 7.0602 | 6.2964 | 5.9688 | 2.9811 | 1.4256 | 1.7984 | 44.2921 | 32701 | 2.9111 | 3.6389 | 4.8088 | 5.9997 | 6.3667 | 6.4046 | 6.3419 | 5.9223 | 5.1876 | 4.417 | 3.3547 | 2.7981 | 58.1516 | 32701 | 1 | 12
32702 | 2.3041 | 2.9979 | 3.2987 | 2.1849 | 3.0492 | 6.025 | 6.9637 | 6.4536 | 5.7787 | 2.7858 | 1.6446 | 2.0466 | 45.5328 | 32702 | 2.728 | 3.5039 | 4.6763 | 5.8722 | 6.334 | 6.4121 | 6.2961 | 5.7891 | 5.0704 | 4.2907 | 3.1594 | 2.6134 | 56.7456 | 32702 | 1 | 12
32703 | 2.0011 | 2.9455 | 3.1226 | 1.9759 | 2.9814 | 6.2214 | 7.2509 | 6.4609 | 5.8159 | 2.6804 | 1.4185 | 1.8576 | 44.732 | 32703 | 2.896 | 3.6334 | 4.8024 | 6.0167 | 6.4191 | 6.4251 | 6.3255 | 5.903 | 5.1888 | 4.4156 | 3.3274 | 2.7661 | 58.1191 | 32703 | 1 | 12
32707 | 1.8613 | 2.9216 | 3.1106 | 2.0044 | 2.806 | 5.9049 | 6.9732 | 6.2672 | 6.0261 | 3.0865 | 1.4448 | 1.7721 | 44.1788 | 32707 | 2.9193 | 3.6425 | 4.8118 | 5.9907 | 6.3512 | 6.3959 | 6.3464 | 5.9206 | 5.1826 | 4.414 | 3.3545 | 2.8063 | 58.1358 | 32707 | 1 | 12
32708 | 1.8592 | 2.9234 | 3.1242 | 2.0148 | 2.7801 | 5.782 | 6.8538 | 6.2394 | 6.0669 | 3.1644 | 1.4691 | 1.7473 | 44.0247 | 32708 | 2.916 | 3.6365 | 4.8021 | 5.9793 | 6.3362 | 6.3878 | 6.3466 | 5.9163 | 5.1751 | 4.4062 | 3.349 | 2.8037 | 58.0548 | 32708 | 1 | 12
32709 | 1.9306 | 2.7087 | 2.9287 | 2.0252 | 2.9099 | 5.8281 | 6.4725 | 6.3809 | 6.4421 | 3.9009 | 1.9005 | 1.7138 | 45.142 | 32709 | 2.9648 | 3.6806 | 4.8483 | 5.9945 | 6.267 | 6.3237 | 6.3123 | 5.9222 | 5.1943 | 4.4657 | 3.4026 | 2.854 | 58.2301 | 32709 | 1 | 12
32712 | 2.0279 | 2.9698 | 3.1783 | 2.0354 | 2.9507 | 6.0756 | 7.1359 | 6.4223 | 5.8507 | 2.7804 | 1.4537 | 1.8656 | 44.7463 | 32712 | 2.8697 | 3.6077 | 4.7735 | 5.9943 | 6.4018 | 6.4128 | 6.324 | 5.8922 | 5.1702 | 4.3941 | 3.2917 | 2.7288 | 57.8608 | 32712 | 1 | 12
32713 | 2.0055 | 2.9259 | 3.1847 | 2.0807 | 2.8151 | 5.6417 | 6.5183 | 6.2013 | 5.9995 | 3.1942 | 1.5786 | 1.8094 | 43.9551 | 32713 | 2.8509 | 3.5731 | 4.7358 | 5.9436 | 6.3003 | 6.3902 | 6.3314 | 5.8872 | 5.1449 | 4.3563 | 3.2522 | 2.7018 | 57.4676 | 32713 | 1 | 12
32714 | 1.9001 | 2.9434 | 3.1191 | 1.9951 | 2.8622 | 6.0606 | 7.1333 | 6.323 | 5.9257 | 2.9002 | 1.4111 | 1.8181 | 44.3922 | 32714 | 2.9074 | 3.6379 | 4.8091 | 6.0069 | 6.3791 | 6.4114 | 6.339 | 5.9233 | 5.1919 | 4.42 | 3.355 | 2.7936 | 58.1746 | 32714 | 1 | 12
32720 | 2.1307 | 2.9217 | 3.2166 | 2.1294 | 2.8747 | 5.6962 | 6.4595 | 6.2222 | 5.9375 | 3.15 | 1.6588 | 1.9123 | 44.3096 | 32720 | 2.7713 | 3.5302 | 4.6873 | 5.8698 | 6.2971 | 6.3873 | 6.306 | 5.8308 | 5.0974 | 4.3265 | 3.2059 | 2.6475 | 56.9571 | 32720 | 1 | 12
32724 | 2.1171 | 2.8296 | 3.1242 | 2.117 | 2.8226 | 5.5195 | 5.93 | 6.0595 | 6.004 | 3.5101 | 1.78 | 1.8639 | 43.6776 | 32724 | 2.7541 | 3.504 | 4.6546 | 5.8122 | 6.2318 | 6.3142 | 6.3034 | 5.7976 | 5.0881 | 4.308 | 3.1981 | 2.6492 | 56.6154 | 32724 | 1 | 12
32725 | 1.9763 | 2.9003 | 3.1607 | 2.0771 | 2.7808 | 5.54 | 6.3522 | 6.1611 | 6.065 | 3.353 | 1.6161 | 1.7727 | 43.7554 | 32725 | 2.8617 | 3.5716 | 4.7326 | 5.9247 | 6.2499 | 6.3635 | 6.3403 | 5.8779 | 5.1464 | 4.3498 | 3.2604 | 2.7152 | 57.394 | 32725 | 1 | 12
32726 | 2.2568 | 2.9922 | 3.2464 | 2.1022 | 3.1099 | 6.2608 | 7.2778 | 6.6133 | 5.695 | 2.5655 | 1.5257 | 1.9773 | 45.6231 | 32726 | 2.8207 | 3.5562 | 4.7286 | 5.9442 | 6.4362 | 6.4415 | 6.2901 | 5.864 | 5.1145 | 4.3533 | 3.2122 | 2.655 | 57.4165 | 32726 | 1 | 12
32730 | 1.8685 | 2.9257 | 3.1075 | 1.998 | 2.8247 | 5.9748 | 7.0428 | 6.2863 | 5.993 | 3.0237 | 1.4297 | 1.7883 | 44.2629 | 32730 | 2.9186 | 3.6435 | 4.8146 | 5.9971 | 6.3607 | 6.4016 | 6.345 | 5.9228 | 5.1874 | 4.418 | 3.3571 | 2.8055 | 58.1718 | 32730 | 1 | 12
32732 | 1.9207 | 2.8241 | 3.0916 | 2.1098 | 2.8009 | 5.6016 | 6.5019 | 6.341 | 6.2578 | 3.6583 | 1.7173 | 1.7504 | 44.5754 | 32732 | 2.8963 | 3.6205 | 4.7642 | 5.9296 | 6.2303 | 6.3517 | 6.3358 | 5.8932 | 5.1609 | 4.4029 | 3.3462 | 2.7884 | 57.7201 | 32732 | 1 | 12
32735 | 2.3191 | 3.0012 | 3.2673 | 2.1326 | 3.141 | 6.2946 | 7.3084 | 6.6346 | 5.6572 | 2.5369 | 1.5518 | 2.0107 | 45.8552 | 32735 | 2.797 | 3.5308 | 4.7103 | 5.9022 | 6.4336 | 6.4437 | 6.2784 | 5.8586 | 5.0987 | 4.3339 | 3.1865 | 2.6385 | 57.212 | 32735 | 1 | 12
32736 | 2.1343 | 2.971 | 3.2346 | 2.1092 | 2.96 | 5.9557 | 6.9306 | 6.3868 | 5.8421 | 2.8559 | 1.546 | 1.9193 | 44.8454 | 32736 | 2.8231 | 3.564 | 4.7264 | 5.9522 | 6.3837 | 6.4265 | 6.3095 | 5.8714 | 5.1222 | 4.358 | 3.2291 | 2.6661 | 57.4321 | 32736 | 1 | 12
32738 | 1.9957 | 2.8541 | 3.1266 | 2.0945 | 2.7799 | 5.5002 | 6.1764 | 6.147 | 6.102 | 3.5294 | 1.6951 | 1.7765 | 43.7774 | 32738 | 2.8503 | 3.5626 | 4.7175 | 5.901 | 6.22 | 6.3334 | 6.3381 | 5.8661 | 5.1392 | 4.3472 | 3.2599 | 2.6996 | 57.2349 | 32738 | 1 | 12
32744 | 2.0474 | 2.848 | 3.1306 | 2.1024 | 2.7977 | 5.5074 | 6.0593 | 6.0942 | 6.0446 | 3.4996 | 1.7195 | 1.8108 | 43.6616 | 32744 | 2.808 | 3.5345 | 4.6898 | 5.8612 | 6.223 | 6.3284 | 6.3229 | 5.8339 | 5.1168 | 4.326 | 3.2244 | 2.6749 | 56.944 | 32744 | 1 | 12
32746 | 1.9286 | 2.9572 | 3.1732 | 2.0408 | 2.8124 | 5.7576 | 6.8278 | 6.2572 | 5.9974 | 3.0646 | 1.48 | 1.782 | 44.0788 | 32746 | 2.8797 | 3.6113 | 4.7701 | 5.98 | 6.3487 | 6.3948 | 6.3342 | 5.9094 | 5.1665 | 4.3927 | 3.3247 | 2.7634 | 57.8754 | 32746 | 1 | 12
32750 | 1.8965 | 2.9466 | 3.1444 | 2.0188 | 2.8168 | 5.8564 | 6.9399 | 6.2731 | 5.9954 | 3.0376 | 1.4508 | 1.7814 | 44.1578 | 32750 | 2.8987 | 3.6277 | 4.7915 | 5.9899 | 6.3561 | 6.3974 | 6.3392 | 5.9166 | 5.1775 | 4.4061 | 3.3446 | 2.7865 | 58.0318 | 32750 | 1 | 12
32751 | 1.8641 | 2.9224 | 3.0939 | 1.9861 | 2.8391 | 6.0563 | 7.1191 | 6.3025 | 5.9698 | 2.976 | 1.4126 | 1.8 | 44.342 | 32751 | 2.9248 | 3.649 | 4.824 | 6.0035 | 6.3684 | 6.4069 | 6.3459 | 5.9262 | 5.1941 | 4.4246 | 3.363 | 2.8113 | 58.2417 | 32751 | 1 | 12
32754 | 1.9949 | 2.7361 | 3.0474 | 2.2258 | 2.8832 | 5.6486 | 6.4905 | 6.6114 | 6.4963 | 4.1635 | 2.0406 | 1.8057 | 46.1441 | 32754 | 2.8941 | 3.6187 | 4.7486 | 5.9337 | 6.2015 | 6.2614 | 6.3062 | 5.8959 | 5.1371 | 4.3977 | 3.3435 | 2.7934 | 57.5318 | 32754 | 1 | 12
32757 | 2.1383 | 2.9695 | 3.1791 | 2.0181 | 3.0787 | 6.2827 | 7.3018 | 6.5932 | 5.735 | 2.5561 | 1.4625 | 1.9134 | 45.2285 | 32757 | 2.8653 | 3.6052 | 4.7723 | 6.0057 | 6.4466 | 6.4325 | 6.3089 | 5.8789 | 5.1588 | 4.392 | 3.2725 | 2.7099 | 57.8484 | 32757 | 1 | 12
32759 | 2.048 | 2.7247 | 3.0303 | 2.2143 | 2.8399 | 5.5151 | 6.154 | 6.4658 | 6.4743 | 4.2964 | 2.1093 | 1.8107 | 45.6827 | 32759 | 2.8699 | 3.5819 | 4.7111 | 5.8963 | 6.1838 | 6.2329 | 6.3037 | 5.8766 | 5.1185 | 4.3719 | 3.3294 | 2.7701 | 57.2462 | 32759 | 1 | 12
32763 | 2.0471 | 2.9063 | 3.1833 | 2.0996 | 2.8223 | 5.6064 | 6.3677 | 6.1734 | 5.9964 | 3.2625 | 1.6336 | 1.8323 | 43.9309 | 32763 | 2.8249 | 3.5511 | 4.7126 | 5.9095 | 6.2734 | 6.3768 | 6.3253 | 5.863 | 5.1281 | 4.338 | 3.2252 | 2.6766 | 57.2046 | 32763 | 1 | 12
32764 | 1.9929 | 2.7838 | 3.0663 | 2.1368 | 2.7935 | 5.497 | 6.1487 | 6.2686 | 6.2654 | 3.88 | 1.8512 | 1.7739 | 44.4581 | 32764 | 2.8634 | 3.5801 | 4.7202 | 5.8952 | 6.1994 | 6.2905 | 6.3279 | 5.8724 | 5.1362 | 4.3711 | 3.3118 | 2.7381 | 57.3062 | 32764 | 1 | 12
32765 | 1.8584 | 2.8759 | 3.0936 | 2.0367 | 2.7865 | 5.7686 | 6.7874 | 6.278 | 6.1495 | 3.3412 | 1.5434 | 1.744 | 44.2634 | 32765 | 2.9223 | 3.6432 | 4.8039 | 5.9675 | 6.3098 | 6.3786 | 6.3449 | 5.9153 | 5.1743 | 4.4127 | 3.3563 | 2.8116 | 58.0404 | 32765 | 1 | 12
32766 | 1.9059 | 2.7867 | 3.0475 | 2.104 | 2.8455 | 5.7711 | 6.6826 | 6.4325 | 6.3091 | 3.6843 | 1.7464 | 1.7629 | 45.0783 | 32766 | 2.9193 | 3.6463 | 4.793 | 5.9501 | 6.2704 | 6.351 | 6.3263 | 5.916 | 5.1707 | 4.4246 | 3.3669 | 2.8123 | 57.9469 | 32766 | 1 | 12
32767 | 2.202 | 2.9624 | 3.2602 | 2.153 | 2.955 | 5.8625 | 6.741 | 6.3404 | 5.8607 | 2.9482 | 1.6335 | 1.9739 | 44.8929 | 32767 | 2.7582 | 3.5255 | 4.6878 | 5.8821 | 6.3234 | 6.4094 | 6.3046 | 5.8187 | 5.0872 | 4.3231 | 3.1904 | 2.6336 | 56.9439 | 32767 | 1 | 12
32771 | 1.9547 | 2.9391 | 3.176 | 2.0586 | 2.8021 | 5.6675 | 6.6493 | 6.2232 | 6.0203 | 3.1628 | 1.5334 | 1.7815 | 43.9685 | 32771 | 2.8703 | 3.595 | 4.755 | 5.9591 | 6.3186 | 6.3887 | 6.3344 | 5.8987 | 5.1561 | 4.376 | 3.2946 | 2.7403 | 57.6868 | 32771 | 1 | 12
32773 | 1.8892 | 2.9319 | 3.156 | 2.0399 | 2.7618 | 5.5999 | 6.6488 | 6.2168 | 6.0999 | 3.2558 | 1.5243 | 1.727 | 43.8513 | 32773 | 2.8981 | 3.6158 | 4.7741 | 5.9583 | 6.3064 | 6.3776 | 6.3421 | 5.9052 | 5.1639 | 4.3904 | 3.3327 | 2.7848 | 57.8493 | 32773 | 1 | 12
32776 | 2.0681 | 2.9714 | 3.2078 | 2.0738 | 2.9401 | 5.9835 | 7.0084 | 6.3874 | 5.8609 | 2.8446 | 1.4984 | 1.8836 | 44.728 | 32776 | 2.8478 | 3.5869 | 4.7501 | 5.9756 | 6.39 | 6.4172 | 6.3184 | 5.8848 | 5.1481 | 4.3769 | 3.2626 | 2.6989 | 57.6574 | 32776 | 1 | 12
32778 | 2.2571 | 2.9874 | 3.2259 | 2.0592 | 3.1456 | 6.3559 | 7.3767 | 6.711 | 5.664 | 2.4617 | 1.4968 | 1.9634 | 45.7047 | 32778 | 2.8398 | 3.5796 | 4.7501 | 5.9908 | 6.4695 | 6.4485 | 6.2896 | 5.871 | 5.1274 | 4.3719 | 3.2331 | 2.6685 | 57.6397 | 32778 | 1 | 12
32779 | 1.9331 | 2.9592 | 3.1567 | 2.0249 | 2.8561 | 5.9411 | 7.0253 | 6.3124 | 5.9364 | 2.9361 | 1.4407 | 1.8162 | 44.3383 | 32779 | 2.8844 | 3.6218 | 4.784 | 5.9991 | 6.3751 | 6.4057 | 6.3329 | 5.9151 | 5.1781 | 4.4057 | 3.3368 | 2.7695 | 58.0082 | 32779 | 1 | 12
32780 | 2.0295 | 2.7271 | 2.9913 | 2.1529 | 2.8926 | 5.6413 | 6.3586 | 6.5358 | 6.6561 | 4.3831 | 2.1773 | 1.7546 | 46.3003 | 32780 | 2.9474 | 3.6484 | 4.7936 | 5.9658 | 6.2079 | 6.2369 | 6.3006 | 5.8977 | 5.1621 | 4.4436 | 3.3815 | 2.8419 | 57.8274 | 32780 | 1 | 12
32784 | 2.3211 | 3.0077 | 3.2819 | 2.1568 | 3.1188 | 6.2197 | 7.2143 | 6.5696 | 5.6859 | 2.6169 | 1.584 | 2.025 | 45.8015 | 32784 | 2.7689 | 3.5188 | 4.6926 | 5.8976 | 6.4102 | 6.4331 | 6.278 | 5.831 | 5.0854 | 4.3054 | 3.1757 | 2.6254 | 57.0223 | 32784 | 1 | 12
32789 | 1.8451 | 2.9073 | 3.0706 | 1.9738 | 2.8401 | 6.1159 | 7.1669 | 6.3061 | 5.9758 | 2.9813 | 1.4031 | 1.8006 | 44.3867 | 32789 | 2.9377 | 3.6592 | 4.8384 | 6.0069 | 6.3692 | 6.4081 | 6.3499 | 5.9298 | 5.1992 | 4.4313 | 3.3704 | 2.8235 | 58.3236 | 32789 | 1 | 12
32792 | 1.8325 | 2.8963 | 3.073 | 1.9892 | 2.8116 | 6.017 | 7.0693 | 6.2789 | 6.034 | 3.0951 | 1.4288 | 1.7798 | 44.3055 | 32792 | 2.938 | 3.6592 | 4.8344 | 5.9981 | 6.3554 | 6.3983 | 6.3523 | 5.9262 | 5.1902 | 4.425 | 3.3655 | 2.824 | 58.2666 | 32792 | 1 | 12
32796 | 2.0078 | 2.7129 | 3.0173 | 2.2283 | 2.926 | 5.7299 | 6.5757 | 6.7087 | 6.6154 | 4.3088 | 2.1534 | 1.8023 | 46.7864 | 32796 | 2.9255 | 3.637 | 4.7828 | 5.9566 | 6.2071 | 6.2365 | 6.2989 | 5.8983 | 5.1459 | 4.4215 | 3.3639 | 2.8284 | 57.7023 | 32796 | 1 | 12
32798 | 2.0927 | 2.9723 | 3.1803 | 2.0261 | 3.0322 | 6.2179 | 7.2577 | 6.5255 | 5.7788 | 2.6351 | 1.4531 | 1.8971 | 45.0688 | 32798 | 2.8684 | 3.6048 | 4.7751 | 5.9963 | 6.4274 | 6.4196 | 6.3182 | 5.8769 | 5.1697 | 4.391 | 3.2658 | 2.7086 | 57.8218 | 32798 | 1 | 12
32801 | 1.8561 | 2.8567 | 2.9994 | 1.8809 | 2.8813 | 6.282 | 7.1948 | 6.3066 | 5.9038 | 2.8017 | 1.3848 | 1.7982 | 44.1464 | 32801 | 2.9586 | 3.6933 | 4.8788 | 6.0277 | 6.3824 | 6.4127 | 6.3533 | 5.9418 | 5.2142 | 4.4475 | 3.3873 | 2.8379 | 58.5353 | 32801 | 1 | 12
32803 | 1.8432 | 2.8648 | 3.0175 | 1.9155 | 2.8578 | 6.2146 | 7.1697 | 6.298 | 5.9511 | 2.9064 | 1.3982 | 1.7942 | 44.2312 | 32803 | 2.956 | 3.6839 | 4.867 | 6.0206 | 6.3731 | 6.4081 | 6.3541 | 5.9378 | 5.207 | 4.4428 | 3.3822 | 2.8359 | 58.4685 | 32803 | 1 | 12
32804 | 1.8554 | 2.907 | 3.0547 | 1.942 | 2.8692 | 6.2214 | 7.2459 | 6.3266 | 5.9165 | 2.8563 | 1.3783 | 1.8141 | 44.3876 | 32804 | 2.9425 | 3.6661 | 4.8501 | 6.0167 | 6.3819 | 6.4168 | 6.349 | 5.9349 | 5.2098 | 4.4394 | 3.3781 | 2.8273 | 58.4125 | 32804 | 1 | 12
32805 | 1.8701 | 2.8491 | 2.9817 | 1.8474 | 2.9076 | 6.3474 | 7.2214 | 6.3198 | 5.8556 | 2.6958 | 1.3714 | 1.8021 | 44.0694 | 32805 | 2.9597 | 3.7028 | 4.8901 | 6.0335 | 6.3932 | 6.4174 | 6.3521 | 5.9448 | 5.2209 | 4.4509 | 3.3914 | 2.8396 | 58.5964 | 32805 | 1 | 12
32806 | 1.8619 | 2.8096 | 2.9479 | 1.8198 | 2.8949 | 6.3423 | 7.142 | 6.2865 | 5.8854 | 2.7367 | 1.3918 | 1.7843 | 43.9033 | 32806 | 2.9739 | 3.7178 | 4.9046 | 6.0405 | 6.3827 | 6.4092 | 6.3568 | 5.9487 | 5.2183 | 4.4561 | 3.3962 | 2.8462 | 58.6509 | 32806 | 1 | 12
32807 | 1.8312 | 2.8442 | 3.0059 | 1.9176 | 2.8389 | 6.1727 | 7.1063 | 6.2756 | 5.9954 | 2.9892 | 1.4184 | 1.7804 | 44.1758 | 32807 | 2.9623 | 3.6891 | 4.8701 | 6.0198 | 6.3627 | 6.4005 | 6.3573 | 5.9374 | 5.2013 | 4.4425 | 3.3818 | 2.8392 | 58.4638 | 32807 | 1 | 12
32808 | 1.8892 | 2.9129 | 3.0582 | 1.9313 | 2.9088 | 6.2637 | 7.2776 | 6.3695 | 5.8701 | 2.7634 | 1.3765 | 1.825 | 44.4462 | 32808 | 2.9357 | 3.6638 | 4.8448 | 6.0234 | 6.3974 | 6.4238 | 6.3426 | 5.9307 | 5.2104 | 4.4392 | 3.3753 | 2.8203 | 58.4072 | 32808 | 1 | 12
32809 | 1.8837 | 2.7504 | 2.8702 | 1.7125 | 2.9429 | 6.4889 | 7.1233 | 6.2826 | 5.8037 | 2.5314 | 1.3795 | 1.774 | 43.5431 | 32809 | 2.9902 | 3.7575 | 4.9482 | 6.0592 | 6.3981 | 6.4114 | 6.3591 | 5.9599 | 5.2319 | 4.4683 | 3.4104 | 2.8579 | 58.8523 | 32809 | 1 | 12
32810 | 1.8949 | 2.9327 | 3.0933 | 1.9698 | 2.8864 | 6.1673 | 7.222 | 6.3523 | 5.8987 | 2.8363 | 1.3924 | 1.8253 | 44.4714 | 32810 | 2.9212 | 3.6483 | 4.825 | 6.0142 | 6.3887 | 6.4184 | 6.3407 | 5.9259 | 5.201 | 4.4293 | 3.3635 | 2.806 | 58.282 | 32810 | 1 | 12
32811 | 1.898 | 2.8441 | 2.9706 | 1.8244 | 2.9505 | 6.3947 | 7.2427 | 6.3609 | 5.8099 | 2.6003 | 1.3703 | 1.8062 | 44.0726 | 32811 | 2.9584 | 3.7072 | 4.8913 | 6.0416 | 6.4099 | 6.424 | 6.3473 | 5.9419 | 5.2235 | 4.4538 | 3.3919 | 2.8386 | 58.6294 | 32811 | 1 | 12
32812 | 1.8647 | 2.7568 | 2.8954 | 1.7619 | 2.8984 | 6.3864 | 7.0636 | 6.2545 | 5.8862 | 2.7087 | 1.4091 | 1.7666 | 43.6523 | 32812 | 2.9935 | 3.7399 | 4.9273 | 6.056 | 6.3762 | 6.4031 | 6.3613 | 5.9559 | 5.2196 | 4.4667 | 3.4056 | 2.8543 | 58.7595 | 32812 | 1 | 12
32814 | 1.8345 | 2.8739 | 3.0327 | 1.9417 | 2.8431 | 6.1685 | 7.1603 | 6.2957 | 5.9805 | 2.974 | 1.4049 | 1.7929 | 44.3031 | 32814 | 2.9524 | 3.6767 | 4.8581 | 6.0142 | 6.3679 | 6.4055 | 6.3543 | 5.9345 | 5.2023 | 4.4386 | 3.378 | 2.8343 | 58.4168 | 32814 | 1 | 12
32815 | 2.1662 | 2.7981 | 3.029 | 2.0785 | 2.7491 | 5.3292 | 5.9137 | 6.261 | 6.7381 | 4.6639 | 2.3423 | 1.7406 | 45.8098 | 32815 | 2.9355 | 3.624 | 4.7491 | 5.9436 | 6.1976 | 6.204 | 6.3041 | 5.8803 | 5.1421 | 4.4304 | 3.3744 | 2.8251 | 57.6101 | 32815 | 1 | 12
32817 | 1.8163 | 2.8644 | 3.0495 | 1.9949 | 2.8015 | 6.0057 | 7.0316 | 6.2768 | 6.0918 | 3.2045 | 1.4585 | 1.7699 | 44.3653 | 32817 | 2.9471 | 3.669 | 4.8425 | 5.9953 | 6.3463 | 6.3909 | 6.3546 | 5.9277 | 5.1872 | 4.4281 | 3.3688 | 2.8319 | 58.2894 | 32817 | 1 | 12
32818 | 1.9382 | 2.9175 | 3.067 | 1.9273 | 2.9596 | 6.2906 | 7.2929 | 6.4293 | 5.8266 | 2.6782 | 1.3872 | 1.8364 | 44.551 | 32818 | 2.9247 | 3.659 | 4.8334 | 6.0302 | 6.4161 | 6.4302 | 6.3335 | 5.9211 | 5.2059 | 4.4358 | 3.3664 | 2.8077 | 58.364 | 32818 | 1 | 12
32819 | 1.9273 | 2.7819 | 2.8879 | 1.7202 | 3.0228 | 6.5228 | 7.2164 | 6.391 | 5.7287 | 2.4035 | 1.3708 | 1.7897 | 43.7629 | 32819 | 2.9776 | 3.7436 | 4.9251 | 6.0638 | 6.434 | 6.4295 | 6.347 | 5.9469 | 5.2353 | 4.4697 | 3.4053 | 2.8536 | 58.8313 | 32819 | 1 | 12
32820 | 1.8833 | 2.7694 | 3.0076 | 2.0531 | 2.8634 | 5.909 | 6.7885 | 6.4129 | 6.2831 | 3.5783 | 1.6988 | 1.758 | 45.0054 | 32820 | 2.9394 | 3.6677 | 4.8245 | 5.9693 | 6.3151 | 6.3674 | 6.3264 | 5.9353 | 5.1836 | 4.4429 | 3.3824 | 2.8257 | 58.1797 | 32820 | 1 | 12
32821 | 1.9258 | 2.7285 | 2.812 | 1.6475 | 3.0801 | 6.5886 | 7.1726 | 6.4047 | 5.6878 | 2.3024 | 1.3788 | 1.7624 | 43.4912 | 32821 | 2.9987 | 3.7679 | 4.9502 | 6.0838 | 6.4535 | 6.4335 | 6.3489 | 5.9556 | 5.2483 | 4.4906 | 3.4261 | 2.8713 | 59.0285 | 32821 | 1 | 12
32822 | 1.8544 | 2.7503 | 2.8992 | 1.7788 | 2.8754 | 6.3363 | 7.0163 | 6.2349 | 5.9321 | 2.8021 | 1.4285 | 1.7587 | 43.6669 | 32822 | 2.9985 | 3.7355 | 4.9211 | 6.0565 | 6.3639 | 6.3973 | 6.3633 | 5.9549 | 5.2131 | 4.4674 | 3.4045 | 2.8542 | 58.7301 | 32822 | 1 | 12
32824 | 1.8873 | 2.6626 | 2.77 | 1.6101 | 2.9816 | 6.5666 | 6.9897 | 6.2457 | 5.7904 | 2.4608 | 1.4121 | 1.7356 | 43.1125 | 32824 | 3.027 | 3.7881 | 4.9842 | 6.0875 | 6.4032 | 6.4115 | 6.3646 | 5.9755 | 5.2446 | 4.496 | 3.4354 | 2.8755 | 59.0932 | 32824 | 1 | 12
32825 | 1.8353 | 2.7859 | 2.9587 | 1.8866 | 2.838 | 6.162 | 6.9773 | 6.2527 | 6.0485 | 3.071 | 1.4744 | 1.7573 | 44.0478 | 32825 | 2.9784 | 3.7046 | 4.8853 | 6.0281 | 6.3489 | 6.39 | 6.3586 | 5.9434 | 5.1984 | 4.4525 | 3.3902 | 2.8452 | 58.5236 | 32825 | 1 | 12
32826 | 1.8409 | 2.8277 | 3.0359 | 2.0209 | 2.8213 | 5.9566 | 6.9302 | 6.3274 | 6.169 | 3.3572 | 1.5507 | 1.7643 | 44.6021 | 32826 | 2.9431 | 3.6678 | 4.8326 | 5.9823 | 6.3327 | 6.3826 | 6.3437 | 5.9304 | 5.185 | 4.433 | 3.3735 | 2.8284 | 58.2351 | 32826 | 1 | 12
32827 | 1.8797 | 2.6486 | 2.7765 | 1.6242 | 2.9322 | 6.5158 | 6.9133 | 6.197 | 5.8571 | 2.5886 | 1.4422 | 1.7303 | 43.1055 | 32827 | 3.0405 | 3.7828 | 4.9779 | 6.0957 | 6.3731 | 6.3997 | 6.3687 | 5.9756 | 5.2327 | 4.4986 | 3.4335 | 2.8725 | 59.0511 | 32827 | 1 | 12
32828 | 1.8567 | 2.7643 | 2.9599 | 1.9358 | 2.8557 | 6.0721 | 6.8675 | 6.3044 | 6.149 | 3.2785 | 1.5753 | 1.7493 | 44.3686 | 32828 | 2.9665 | 3.6942 | 4.8713 | 6.0092 | 6.3386 | 6.3823 | 6.3463 | 5.9435 | 5.1942 | 4.4533 | 3.3911 | 2.8395 | 58.43 | 32828 | 1 | 12
32829 | 1.859 | 2.7104 | 2.8717 | 1.7748 | 2.8725 | 6.2957 | 6.894 | 6.2198 | 6.0022 | 2.9304 | 1.4927 | 1.7396 | 43.6627 | 32829 | 3.0079 | 3.7382 | 4.9264 | 6.0607 | 6.3498 | 6.3885 | 6.3625 | 5.9583 | 5.2086 | 4.4754 | 3.4102 | 2.8564 | 58.7428 | 32829 | 1 | 12
32830 | 1.9702 | 2.7893 | 2.8625 | 1.7082 | 3.1689 | 6.5416 | 7.2795 | 6.56 | 5.6444 | 2.2708 | 1.3908 | 1.7795 | 43.9656 | 32830 | 2.9877 | 3.7288 | 4.8949 | 6.094 | 6.4892 | 6.4537 | 6.3324 | 5.9318 | 5.2439 | 4.4962 | 3.418 | 2.8657 | 58.9362 | 32830 | 1 | 12
32831 | 1.8764 | 2.7047 | 2.8877 | 1.8601 | 2.8912 | 6.1397 | 6.7502 | 6.2739 | 6.1528 | 3.254 | 1.6215 | 1.7254 | 44.1378 | 32831 | 2.9839 | 3.7138 | 4.9101 | 6.0322 | 6.342 | 6.3809 | 6.3483 | 5.9536 | 5.2013 | 4.4709 | 3.4067 | 2.8485 | 58.5922 | 32831 | 1 | 12
32832 | 1.8776 | 2.6504 | 2.8003 | 1.7253 | 2.9222 | 6.2982 | 6.716 | 6.1991 | 6.0537 | 3.0126 | 1.5775 | 1.7032 | 43.5359 | 32832 | 3.0225 | 3.7494 | 4.96 | 6.0723 | 6.3554 | 6.3871 | 6.359 | 5.9669 | 5.2194 | 4.4952 | 3.4293 | 2.8674 | 58.884 | 32832 | 1 | 12
32833 | 1.8967 | 2.7066 | 2.903 | 1.9345 | 2.9023 | 5.9819 | 6.5965 | 6.3067 | 6.2964 | 3.5697 | 1.7476 | 1.7105 | 44.5525 | 32833 | 2.9701 | 3.6949 | 4.8881 | 6.0108 | 6.3182 | 6.3661 | 6.3323 | 5.9423 | 5.1992 | 4.4696 | 3.4059 | 2.8487 | 58.4462 | 32833 | 1 | 12
32835 | 1.93 | 2.8586 | 2.9856 | 1.835 | 2.9908 | 6.4002 | 7.2724 | 6.4189 | 5.7818 | 2.5544 | 1.3772 | 1.8153 | 44.2201 | 32835 | 2.9504 | 3.6963 | 4.8736 | 6.0466 | 6.4258 | 6.4318 | 6.3394 | 5.9328 | 5.2204 | 4.4531 | 3.3865 | 2.8315 | 58.5882 | 32835 | 1 | 12
32836 | 1.9502 | 2.7739 | 2.8637 | 1.6951 | 3.0902 | 6.5569 | 7.2375 | 6.46 | 5.6801 | 2.3128 | 1.3773 | 1.7835 | 43.7813 | 32836 | 2.9855 | 3.744 | 4.918 | 6.0779 | 6.4592 | 6.4411 | 6.3416 | 5.9414 | 5.2409 | 4.4828 | 3.4112 | 2.8615 | 58.9049 | 32836 | 1 | 12
32837 | 1.9041 | 2.696 | 2.7838 | 1.6179 | 3.0428 | 6.6044 | 7.1085 | 6.3326 | 5.7132 | 2.3271 | 1.3794 | 1.7501 | 43.2599 | 32837 | 3.0063 | 3.7843 | 4.9735 | 6.0816 | 6.4386 | 6.4249 | 6.3567 | 5.968 | 5.2508 | 4.4915 | 3.4325 | 2.8751 | 59.0835 | 32837 | 1 | 12
32839 | 1.8833 | 2.7942 | 2.9157 | 1.7637 | 2.9396 | 6.4458 | 7.1817 | 6.3101 | 5.8083 | 2.5662 | 1.3703 | 1.7884 | 43.7672 | 32839 | 2.9753 | 3.7361 | 4.9253 | 6.0483 | 6.402 | 6.4164 | 6.355 | 5.9531 | 5.2294 | 4.4607 | 3.4024 | 2.8503 | 58.7543 | 32839 | 1 | 12
32901 | 1.8244 | 2.7695 | 2.7404 | 1.723 | 2.8436 | 4.4814 | 4.571 | 4.7976 | 6.6557 | 4.8787 | 2.058 | 1.3522 | 40.6954 | 32901 | 3.1034 | 3.7934 | 4.9008 | 6.1123 | 6.3065 | 6.2492 | 6.3338 | 6.0181 | 5.2559 | 4.6193 | 3.5552 | 2.9637 | 59.2117 | 32901 | 1 | 12
32903 | 1.8334 | 2.7848 | 2.7457 | 1.7222 | 2.8248 | 4.4028 | 4.4759 | 4.7255 | 6.6749 | 4.9461 | 2.0639 | 1.3439 | 40.5438 | 32903 | 3.1006 | 3.7911 | 4.8939 | 6.1098 | 6.3049 | 6.2427 | 6.3316 | 6.0188 | 5.2522 | 4.6178 | 3.551 | 2.9559 | 59.1704 | 32903 | 1 | 12
32904 | 1.8018 | 2.6945 | 2.7098 | 1.7279 | 2.9292 | 5.0124 | 5.1145 | 5.2349 | 6.5382 | 4.3957 | 1.9417 | 1.3995 | 41.5002 | 32904 | 3.0969 | 3.7829 | 4.9282 | 6.1138 | 6.3295 | 6.2908 | 6.3459 | 5.9897 | 5.2664 | 4.6009 | 3.5324 | 2.966 | 59.2432 | 32904 | 1 | 12
32905 | 1.8063 | 2.7519 | 2.7396 | 1.7232 | 2.876 | 4.5135 | 4.667 | 4.8531 | 6.6406 | 4.8691 | 2.0994 | 1.3645 | 40.9043 | 32905 | 3.1136 | 3.8098 | 4.9179 | 6.1202 | 6.3117 | 6.2563 | 6.3364 | 6.0262 | 5.264 | 4.6332 | 3.5823 | 2.9898 | 59.3616 | 32905 | 1 | 12
32907 | 1.7838 | 2.7035 | 2.7144 | 1.7218 | 2.9304 | 4.7984 | 4.9541 | 5.0829 | 6.577 | 4.6026 | 2.0312 | 1.3821 | 41.2823 | 32907 | 3.1177 | 3.8091 | 4.93 | 6.127 | 6.3216 | 6.2761 | 6.3426 | 6.0227 | 5.2722 | 4.6268 | 3.5677 | 2.9889 | 59.4023 | 32907 | 1 | 12
32908 | 1.7527 | 2.6684 | 2.7016 | 1.7152 | 2.9924 | 4.8853 | 5.1131 | 5.1788 | 6.5476 | 4.5386 | 2.0617 | 1.3938 | 41.5493 | 32908 | 3.1352 | 3.8375 | 4.9535 | 6.1444 | 6.341 | 6.2894 | 6.3472 | 6.0421 | 5.2855 | 4.6441 | 3.5913 | 3.0107 | 59.6219 | 32908 | 1 | 12
32909 | 1.74 | 2.671 | 2.7185 | 1.7176 | 3.0143 | 4.7376 | 5.0696 | 5.1118 | 6.5749 | 4.7198 | 2.1802 | 1.4036 | 41.6589 | 32909 | 3.148 | 3.8628 | 4.9752 | 6.1506 | 6.3485 | 6.2883 | 6.3514 | 6.0529 | 5.2956 | 4.6696 | 3.6507 | 3.0575 | 59.851 | 32909 | 1 | 12
32920 | 2.2165 | 2.9242 | 2.9577 | 1.6892 | 2.491 | 4.699 | 4.8113 | 5.1322 | 6.7371 | 4.7557 | 2.1763 | 1.4958 | 42.0861 | 32920 | 2.9921 | 3.673 | 4.781 | 6.0056 | 6.2069 | 6.1836 | 6.3195 | 5.8797 | 5.2081 | 4.5021 | 3.4352 | 2.8832 | 58.0698 | 32920 | 1 | 12
32922 | 2.0419 | 2.7887 | 2.9091 | 1.8997 | 2.7541 | 5.2263 | 5.5068 | 5.7834 | 6.6844 | 4.506 | 2.088 | 1.5696 | 43.7578 | 32922 | 2.9886 | 3.6822 | 4.8205 | 6.003 | 6.217 | 6.2077 | 6.308 | 5.8968 | 5.2117 | 4.4947 | 3.4223 | 2.8722 | 58.1247 | 32922 | 1 | 12
32925 | 2.2457 | 2.9153 | 2.992 | 1.7594 | 2.5129 | 4.8233 | 5.0405 | 5.3781 | 6.7417 | 4.7544 | 2.2562 | 1.5646 | 42.9841 | 32925 | 2.971 | 3.6574 | 4.7622 | 5.9888 | 6.2069 | 6.1902 | 6.3177 | 5.876 | 5.1848 | 4.4774 | 3.4122 | 2.8614 | 57.9061 | 32925 | 1 | 12
32926 | 1.9942 | 2.7493 | 2.8954 | 1.9314 | 2.8218 | 5.433 | 5.798 | 5.9681 | 6.6093 | 4.3131 | 2.0278 | 1.6054 | 44.1469 | 32926 | 2.99 | 3.6879 | 4.8347 | 6.007 | 6.2294 | 6.2596 | 6.3061 | 5.9041 | 5.2143 | 4.4944 | 3.4244 | 2.8756 | 58.2276 | 32926 | 1 | 12
32927 | 2.0294 | 2.7488 | 2.9473 | 2.0265 | 2.8363 | 5.5041 | 6.0187 | 6.213 | 6.6492 | 4.3812 | 2.1181 | 1.673 | 45.1455 | 32927 | 2.9702 | 3.667 | 4.8109 | 5.9828 | 6.2129 | 6.2433 | 6.302 | 5.8991 | 5.1904 | 4.4703 | 3.4034 | 2.8571 | 58.0093 | 32927 | 1 | 12
32931 | 2.2204 | 2.9285 | 2.9576 | 1.68 | 2.4824 | 4.6784 | 4.7813 | 5.1028 | 6.7381 | 4.7628 | 2.1758 | 1.4908 | 41.9991 | 32931 | 2.993 | 3.6734 | 4.7806 | 6.0065 | 6.2067 | 6.1828 | 6.32 | 5.8793 | 5.2088 | 4.5033 | 3.4364 | 2.8844 | 58.0752 | 32931 | 1 | 12
32934 | 1.851 | 2.7326 | 2.7414 | 1.7505 | 2.8504 | 4.9372 | 4.9843 | 5.1953 | 6.5905 | 4.4855 | 1.9324 | 1.3987 | 41.4498 | 32934 | 3.071 | 3.75 | 4.8831 | 6.0985 | 6.2831 | 6.2528 | 6.3419 | 5.9583 | 5.2519 | 4.5787 | 3.5056 | 2.9469 | 58.9218 | 32934 | 1 | 12
32935 | 1.834 | 2.7774 | 2.744 | 1.725 | 2.8296 | 4.4692 | 4.5398 | 4.7829 | 6.6634 | 4.8877 | 2.0476 | 1.3502 | 40.6508 | 32935 | 3.0978 | 3.7867 | 4.8934 | 6.1088 | 6.3029 | 6.2447 | 6.3329 | 6.0124 | 5.2525 | 4.6136 | 3.546 | 2.9552 | 59.1469 | 32935 | 1 | 12
32937 | 1.8334 | 2.7848 | 2.7457 | 1.7222 | 2.8248 | 4.4028 | 4.4759 | 4.7255 | 6.6749 | 4.9461 | 2.0639 | 1.3439 | 40.5438 | 32937 | 3.1006 | 3.7911 | 4.8939 | 6.1098 | 6.3049 | 6.2427 | 6.3316 | 6.0188 | 5.2522 | 4.6178 | 3.551 | 2.9559 | 59.1704 | 32937 | 1 | 12
32940 | 1.9141 | 2.7644 | 2.7832 | 1.7794 | 2.789 | 4.9742 | 4.9938 | 5.2687 | 6.6251 | 4.497 | 1.9208 | 1.4233 | 41.7328 | 32940 | 3.0308 | 3.7178 | 4.8462 | 6.081 | 6.2534 | 6.2224 | 6.342 | 5.9052 | 5.2375 | 4.5482 | 3.4755 | 2.9267 | 58.5866 | 32940 | 1 | 12
32948 | 1.683 | 2.5996 | 2.7203 | 1.7176 | 3.1775 | 4.761 | 5.3306 | 5.25 | 6.5805 | 4.8217 | 2.3661 | 1.4564 | 42.4642 | 32948 | 3.1944 | 3.921 | 5.0454 | 6.1766 | 6.392 | 6.3217 | 6.3945 | 6.0707 | 5.3309 | 4.7094 | 3.7485 | 3.1317 | 60.4369 | 32948 | 1 | 12
32949 | 1.7557 | 2.7119 | 2.7478 | 1.7262 | 2.9619 | 4.5218 | 4.8891 | 4.9611 | 6.613 | 4.9321 | 2.2635 | 1.4015 | 41.4857 | 32949 | 3.1454 | 3.863 | 4.9719 | 6.1426 | 6.3234 | 6.2742 | 6.3441 | 6.0514 | 5.2882 | 4.6816 | 3.6814 | 3.0811 | 59.8483 | 32949 | 1 | 12
32950 | 1.7718 | 2.7256 | 2.7457 | 1.725 | 2.9339 | 4.512 | 4.8124 | 4.9212 | 6.6229 | 4.9187 | 2.2138 | 1.3893 | 41.2923 | 32950 | 3.1357 | 3.847 | 4.955 | 6.1358 | 6.3197 | 6.2681 | 6.3411 | 6.0443 | 5.2805 | 4.6672 | 3.6512 | 3.0531 | 59.6987 | 32950 | 1 | 12
32951 | 1.7984 | 2.7523 | 2.747 | 1.7241 | 2.8861 | 4.4541 | 4.6608 | 4.8303 | 6.6472 | 4.9421 | 2.1552 | 1.3699 | 40.9676 | 32951 | 3.1209 | 3.8236 | 4.9292 | 6.1246 | 6.3129 | 6.2567 | 6.3369 | 6.0336 | 5.2684 | 4.647 | 3.6105 | 3.0131 | 59.4773 | 32951 | 1 | 12
32952 | 2.0443 | 2.8072 | 2.8909 | 1.839 | 2.7167 | 5.0751 | 5.2717 | 5.5586 | 6.6837 | 4.5559 | 2.0706 | 1.525 | 43.0387 | 32952 | 2.9982 | 3.6883 | 4.819 | 6.0193 | 6.2224 | 6.2049 | 6.3167 | 5.8964 | 5.2163 | 4.5073 | 3.4357 | 2.8851 | 58.2097 | 32952 | 1 | 12
32953 | 2.1232 | 2.8249 | 2.9595 | 1.9043 | 2.6912 | 5.1506 | 5.4889 | 5.794 | 6.7223 | 4.6119 | 2.189 | 1.604 | 44.0638 | 32953 | 2.9751 | 3.6648 | 4.7928 | 5.9849 | 6.2078 | 6.1987 | 6.3083 | 5.8888 | 5.1923 | 4.4787 | 3.41 | 2.86 | 57.9624 | 32953 | 1 | 12
32955 | 1.9286 | 2.7498 | 2.8062 | 1.8126 | 2.8137 | 5.1712 | 5.2912 | 5.5048 | 6.5944 | 4.3725 | 1.9356 | 1.4805 | 42.4613 | 32955 | 3.0212 | 3.7172 | 4.8615 | 6.0596 | 6.2666 | 6.2481 | 6.3282 | 5.9107 | 5.2355 | 4.5347 | 3.4615 | 2.9125 | 58.5573 | 32955 | 1 | 12
32958 | 1.7147 | 2.6764 | 2.8006 | 1.7501 | 3.086 | 4.3949 | 5.1259 | 5.0472 | 6.6258 | 5.2411 | 2.6086 | 1.4935 | 42.5647 | 32958 | 3.2048 | 3.9166 | 5.0279 | 6.1649 | 6.3782 | 6.3144 | 6.4008 | 6.0763 | 5.3302 | 4.7124 | 3.772 | 3.1496 | 60.4482 | 32958 | 1 | 12
32960 | 1.6742 | 2.5523 | 2.7474 | 1.6938 | 3.435 | 4.5178 | 5.3322 | 5.1851 | 6.679 | 5.2544 | 2.6557 | 1.5906 | 43.3174 | 32960 | 3.3118 | 3.9867 | 5.086 | 6.2066 | 6.4232 | 6.3531 | 6.4102 | 6.0954 | 5.3624 | 4.7746 | 3.8342 | 3.2035 | 61.0476 | 32960 | 1 | 12
32962 | 1.6685 | 2.5359 | 2.7393 | 1.6862 | 3.4784 | 4.539 | 5.3606 | 5.2053 | 6.6842 | 5.2472 | 2.6558 | 1.6014 | 43.4018 | 32962 | 3.3237 | 3.9952 | 5.0923 | 6.2116 | 6.4282 | 6.3578 | 6.4114 | 6.0972 | 5.3666 | 4.7818 | 3.8414 | 3.2093 | 61.1165 | 32962 | 1 | 12
32963 | 1.7093 | 2.6508 | 2.7996 | 1.7376 | 3.1886 | 4.3618 | 5.1525 | 5.0516 | 6.6551 | 5.337 | 2.6776 | 1.5361 | 42.8576 | 32963 | 3.246 | 3.9392 | 5.0456 | 6.1774 | 6.3952 | 6.3264 | 6.4031 | 6.0852 | 5.3402 | 4.7349 | 3.7967 | 3.1729 | 60.6629 | 32963 | 1 | 12
32966 | 1.6468 | 2.4951 | 2.6485 | 1.6877 | 3.3957 | 5.1314 | 5.6445 | 5.5103 | 6.5741 | 4.5438 | 2.2662 | 1.4761 | 43.0201 | 32966 | 3.2331 | 3.9481 | 5.0909 | 6.2102 | 6.471 | 6.3587 | 6.4004 | 6.0883 | 5.3382 | 4.7273 | 3.7636 | 3.1536 | 60.7834 | 32966 | 1 | 12
32967 | 1.7008 | 2.6404 | 2.7783 | 1.7356 | 3.1648 | 4.4769 | 5.2011 | 5.1077 | 6.6286 | 5.1779 | 2.5822 | 1.5045 | 42.6989 | 32967 | 3.2249 | 3.9311 | 5.0471 | 6.1751 | 6.3876 | 6.3235 | 6.4034 | 6.0796 | 5.3351 | 4.7243 | 3.7805 | 3.1574 | 60.5695 | 32967 | 1 | 12
32968 | 1.6527 | 2.5089 | 2.6997 | 1.6854 | 3.4669 | 4.7729 | 5.4777 | 5.3281 | 6.65 | 4.9802 | 2.5127 | 1.5507 | 43.2858 | 32968 | 3.3107 | 3.9846 | 5.134 | 6.216 | 6.4329 | 6.3581 | 6.4131 | 6.0987 | 5.349 | 4.7714 | 3.814 | 3.1945 | 61.0769 | 32968 | 1 | 12
32976 | 1.7396 | 2.6899 | 2.7449 | 1.726 | 3.0023 | 4.5638 | 4.9839 | 5.0207 | 6.6044 | 4.9167 | 2.2932 | 1.4138 | 41.6991 | 32976 | 3.1539 | 3.8754 | 4.9856 | 6.149 | 6.3356 | 6.2845 | 6.357 | 6.0551 | 5.2984 | 4.6865 | 3.6964 | 3.0909 | 59.9683 | 32976 | 1 | 12
33004 | 1.9376 | 1.9536 | 1.934 | 2.3975 | 5.3178 | 8.1661 | 5.7483 | 6.2518 | 7.2157 | 6.0258 | 2.9917 | 1.4457 | 51.3855 | 33004 | 3.7024 | 4.3561 | 5.5134 | 6.5763 | 6.7347 | 6.5375 | 6.7805 | 6.4929 | 5.6959 | 5.1171 | 4.233 | 3.7002 | 65.44 | 33004 | 1 | 12
33009 | 1.9037 | 1.9122 | 1.8822 | 2.3326 | 5.2368 | 7.9572 | 5.5068 | 6.0585 | 7.0302 | 5.8361 | 2.8456 | 1.4028 | 49.9048 | 33009 | 3.6958 | 4.3712 | 5.5155 | 6.599 | 6.7446 | 6.5571 | 6.7829 | 6.5007 | 5.7005 | 5.1332 | 4.2427 | 3.6887 | 65.5319 | 33009 | 1 | 12
33010 | 1.8024 | 1.798 | 1.7601 | 2.1708 | 5.1199 | 7.5998 | 5.0236 | 5.7674 | 6.7097 | 5.2765 | 2.5173 | 1.2789 | 46.8244 | 33010 | 3.698 | 4.3962 | 5.5383 | 6.648 | 6.7807 | 6.6334 | 6.8496 | 6.5031 | 5.7322 | 5.1524 | 4.2569 | 3.6818 | 65.8706 | 33010 | 1 | 12
33012 | 1.7949 | 1.8063 | 1.79 | 2.2359 | 5.1535 | 7.7937 | 5.3028 | 6.0435 | 6.8839 | 5.381 | 2.5281 | 1.3057 | 48.0192 | 33012 | 3.7005 | 4.3893 | 5.553 | 6.6457 | 6.7857 | 6.6329 | 6.8311 | 6.5038 | 5.7284 | 5.1466 | 4.2457 | 3.6872 | 65.8499 | 33012 | 1 | 12
33013 | 1.8159 | 1.8131 | 1.783 | 2.2138 | 5.1373 | 7.6756 | 5.1329 | 5.8576 | 6.7769 | 5.3657 | 2.5625 | 1.305 | 47.4393 | 33013 | 3.7066 | 4.3952 | 5.5545 | 6.652 | 6.7851 | 6.6333 | 6.8397 | 6.5083 | 5.7316 | 5.1529 | 4.2512 | 3.6919 | 65.9022 | 33013 | 1 | 12
33014 | 1.8079 | 1.8238 | 1.8202 | 2.295 | 5.1759 | 7.918 | 5.4854 | 6.1997 | 6.9929 | 5.4889 | 2.5787 | 1.3401 | 48.9265 | 33014 | 3.7102 | 4.3852 | 5.5733 | 6.6485 | 6.7905 | 6.6337 | 6.8151 | 6.5097 | 5.7251 | 5.1446 | 4.2367 | 3.6991 | 65.8716 | 33014 | 1 | 12
33015 | 1.8103 | 1.8321 | 1.8382 | 2.3277 | 5.2065 | 8.0476 | 5.66 | 6.3495 | 7.0966 | 5.5439 | 2.6072 | 1.3576 | 49.6771 | 33015 | 3.7051 | 4.3745 | 5.5692 | 6.6361 | 6.7856 | 6.632 | 6.8033 | 6.5085 | 5.7185 | 5.1345 | 4.2289 | 3.6956 | 65.7917 | 33015 | 1 | 12
33016 | 1.7841 | 1.8088 | 1.8105 | 2.2836 | 5.1733 | 7.9553 | 5.543 | 6.2778 | 7.0275 | 5.437 | 2.5239 | 1.3247 | 48.9495 | 33016 | 3.7009 | 4.381 | 5.5626 | 6.6415 | 6.7878 | 6.6341 | 6.8146 | 6.5037 | 5.7224 | 5.1395 | 4.2362 | 3.69 | 65.8143 | 33016 | 1 | 12
33018 | 1.7522 | 1.7956 | 1.818 | 2.3089 | 5.1806 | 8.135 | 5.824 | 6.5533 | 7.1846 | 5.4116 | 2.465 | 1.3274 | 49.7561 | 33018 | 3.6878 | 4.3652 | 5.5552 | 6.6273 | 6.7834 | 6.634 | 6.7968 | 6.497 | 5.7123 | 5.124 | 4.2245 | 3.6793 | 65.6869 | 33018 | 1 | 12
33019 | 1.9264 | 1.9395 | 1.911 | 2.3587 | 5.2668 | 8.0326 | 5.6036 | 6.1172 | 7.1097 | 5.944 | 2.927 | 1.4257 | 50.5621 | 33019 | 3.6973 | 4.3633 | 5.507 | 6.5831 | 6.7336 | 6.5325 | 6.7784 | 6.4932 | 5.6956 | 5.1242 | 4.2398 | 3.6938 | 65.4416 | 33019 | 1 | 12
33020 | 1.9167 | 1.9282 | 1.9046 | 2.366 | 5.2813 | 8.0726 | 5.6342 | 6.1692 | 7.1244 | 5.92 | 2.9103 | 1.422 | 50.6497 | 33020 | 3.6989 | 4.3638 | 5.5167 | 6.5895 | 6.7424 | 6.5556 | 6.7827 | 6.499 | 5.699 | 5.1258 | 4.2371 | 3.6932 | 65.5038 | 33020 | 1 | 12
33021 | 1.9088 | 1.9192 | 1.9034 | 2.3847 | 5.3117 | 8.1549 | 5.7086 | 6.265 | 7.1699 | 5.9149 | 2.9089 | 1.4232 | 50.9731 | 33021 | 3.7018 | 4.3622 | 5.5291 | 6.5946 | 6.7523 | 6.583 | 6.788 | 6.5056 | 5.7028 | 5.1256 | 4.2322 | 3.6941 | 65.5714 | 33021 | 1 | 12
33023 | 1.8878 | 1.8942 | 1.8798 | 2.3649 | 5.2821 | 8.0816 | 5.6191 | 6.2192 | 7.1016 | 5.8103 | 2.8342 | 1.4037 | 50.3785 | 33023 | 3.7072 | 4.3713 | 5.5475 | 6.6149 | 6.7672 | 6.607 | 6.7974 | 6.5123 | 5.7115 | 5.1347 | 4.2334 | 3.697 | 65.7014 | 33023 | 1 | 12
33024 | 1.8914 | 1.9019 | 1.8984 | 2.4064 | 5.3462 | 8.2667 | 5.8213 | 6.4088 | 7.2329 | 5.8837 | 2.8865 | 1.4213 | 51.3655 | 33024 | 3.7034 | 4.3593 | 5.5448 | 6.6013 | 6.7658 | 6.6208 | 6.7937 | 6.5137 | 5.7074 | 5.1241 | 4.2247 | 3.6929 | 65.6518 | 33024 | 1 | 12
33025 | 1.854 | 1.8679 | 1.8694 | 2.3692 | 5.2782 | 8.153 | 5.735 | 6.3697 | 7.1579 | 5.7131 | 2.7528 | 1.392 | 50.5121 | 33025 | 3.7049 | 4.3672 | 5.5597 | 6.6204 | 6.777 | 6.6289 | 6.7992 | 6.5127 | 5.7144 | 5.1293 | 4.2256 | 3.695 | 65.7342 | 33025 | 1 | 12
33026 | 1.857 | 1.8765 | 1.8866 | 2.3966 | 5.3171 | 8.2925 | 5.916 | 6.519 | 7.2648 | 5.7622 | 2.7859 | 1.4075 | 51.2815 | 33026 | 3.6939 | 4.3534 | 5.5459 | 6.6011 | 6.7675 | 6.6251 | 6.7884 | 6.5091 | 5.7066 | 5.1154 | 4.2174 | 3.6856 | 65.6093 | 33026 | 1 | 12
33027 | 1.8072 | 1.8367 | 1.8544 | 2.3532 | 5.2384 | 8.1919 | 5.8648 | 6.5209 | 7.211 | 5.5687 | 2.6211 | 1.3715 | 50.4397 | 33027 | 3.6912 | 4.3589 | 5.5544 | 6.6155 | 6.7752 | 6.6264 | 6.7903 | 6.5033 | 5.71 | 5.1177 | 4.2188 | 3.6842 | 65.6459 | 33027 | 1 | 12
33028 | 1.8194 | 1.8494 | 1.8718 | 2.3769 | 5.2709 | 8.2841 | 5.9834 | 6.6024 | 7.2787 | 5.6226 | 2.6683 | 1.3893 | 51.0172 | 33028 | 3.6837 | 4.3488 | 5.5447 | 6.6011 | 6.7673 | 6.6213 | 6.782 | 6.5017 | 5.7051 | 5.1071 | 4.2118 | 3.6783 | 65.5529 | 33028 | 1 | 12
33029 | 1.7625 | 1.8087 | 1.8452 | 2.3438 | 5.2075 | 8.2713 | 6.0534 | 6.711 | 7.2942 | 5.4366 | 2.5002 | 1.3562 | 50.5908 | 33029 | 3.6723 | 4.3455 | 5.543 | 6.6043 | 6.7699 | 6.6214 | 6.7772 | 6.4924 | 5.7037 | 5.101 | 4.2079 | 3.6678 | 65.5065 | 33029 | 1 | 12
33030 | 1.38 | 1.6488 | 1.7172 | 1.9419 | 5.619 | 9.2902 | 6.2637 | 7.0059 | 7.9456 | 6.0197 | 1.6036 | 1.0519 | 51.4875 | 33030 | 3.6354 | 4.3746 | 5.4841 | 6.6117 | 6.7245 | 6.5797 | 6.8133 | 6.4504 | 5.7106 | 5.0589 | 4.1591 | 3.5793 | 65.1817 | 33030 | 1 | 12
33031 | 1.4089 | 1.6636 | 1.7367 | 2.0458 | 5.6029 | 9.2152 | 6.3675 | 7.2242 | 7.9482 | 5.9245 | 1.6881 | 1.0808 | 51.9064 | 33031 | 3.626 | 4.3694 | 5.4788 | 6.6051 | 6.7293 | 6.5813 | 6.8125 | 6.4463 | 5.709 | 5.0796 | 4.1494 | 3.5952 | 65.1819 | 33031 | 1 | 12
33032 | 1.4769 | 1.7104 | 1.793 | 2.1946 | 5.7052 | 9.077 | 6.3695 | 7.4077 | 7.9153 | 5.928 | 1.8615 | 1.1239 | 52.5631 | 33032 | 3.6185 | 4.3671 | 5.4754 | 6.5872 | 6.7165 | 6.5826 | 6.8012 | 6.4159 | 5.692 | 5.0463 | 4.1482 | 3.6127 | 65.0637 | 33032 | 1 | 12
33033 | 1.438 | 1.6825 | 1.7629 | 1.8837 | 5.7966 | 9.4129 | 6.0216 | 6.668 | 7.9046 | 6.29 | 1.6279 | 1.0428 | 51.5317 | 33033 | 3.6439 | 4.3828 | 5.4806 | 6.6039 | 6.6663 | 6.5858 | 6.8073 | 6.4256 | 5.7041 | 5.045 | 4.1652 | 3.5852 | 65.0955 | 33033 | 1 | 12
33034 | 1.287 | 1.595 | 1.6308 | 1.7915 | 5.4229 | 9.1204 | 6.1534 | 6.7483 | 7.862 | 5.8573 | 1.4711 | 1.0119 | 49.9517 | 33034 | 3.6079 | 4.3437 | 5.4781 | 6.6106 | 6.7371 | 6.5994 | 6.8334 | 6.4672 | 5.7268 | 5.0406 | 4.1484 | 3.5642 | 65.1575 | 33034 | 1 | 12
33035 | 1.4042 | 1.66 | 1.7269 | 1.7412 | 5.7884 | 9.4252 | 5.8203 | 6.3116 | 7.8373 | 6.3981 | 1.5337 | 1.0065 | 50.6533 | 33035 | 3.6467 | 4.3794 | 5.4694 | 6.5957 | 6.6463 | 6.5825 | 6.8105 | 6.43 | 5.7112 | 5.041 | 4.1595 | 3.5769 | 65.049 | 33035 | 1 | 12
33037 | 1.3247 | 1.6081 | 1.6279 | 1.6207 | 5.6144 | 9.05 | 5.5714 | 5.9974 | 7.6164 | 6.2977 | 1.4769 | 0.97731 | 48.783 | 33037 | 3.6254 | 4.3476 | 5.4233 | 6.5487 | 6.6456 | 6.5642 | 6.8163 | 6.4383 | 5.724 | 5.0386 | 4.1173 | 3.5796 | 64.869 | 33037 | 1 | 12
33039 | 1.4526 | 1.6924 | 1.7744 | 1.9523 | 5.7922 | 9.3433 | 6.0809 | 6.812 | 7.903 | 6.2297 | 1.6861 | 1.0613 | 51.7801 | 33039 | 3.6386 | 4.3798 | 5.4792 | 6.5991 | 6.673 | 6.5855 | 6.8051 | 6.4208 | 5.7004 | 5.043 | 4.1618 | 3.5922 | 65.0786 | 33039 | 1 | 12
33040 | 0.67036 | 1.5728 | 1.1753 | 1.145 | 3.3311 | 4.8954 | 3.6314 | 4.4607 | 6.0267 | 3.7248 | 1.2587 | 1.1389 | 33.0313 | 33040 | 3.7299 | 4.4506 | 5.6211 | 6.7767 | 6.9916 | 6.9855 | 7.2385 | 6.8985 | 6.0773 | 5.1656 | 4.2351 | 3.6664 | 67.8367 | 33040 | 1 | 12
33042 | 0.71056 | 1.5474 | 1.1969 | 1.1927 | 3.5195 | 5.3982 | 3.9672 | 4.722 | 6.2534 | 3.8889 | 1.2406 | 1.1047 | 34.7421 | 33042 | 3.6989 | 4.423 | 5.5778 | 6.7397 | 6.9524 | 6.9445 | 7.1673 | 6.8259 | 6.006 | 5.1492 | 4.2215 | 3.643 | 67.3492 | 33042 | 1 | 12
33043 | 0.74866 | 1.5233 | 1.2174 | 1.238 | 3.6981 | 5.8748 | 4.2856 | 4.9696 | 6.4684 | 4.0445 | 1.2234 | 1.0723 | 36.3641 | 33043 | 3.6695 | 4.3968 | 5.5367 | 6.7046 | 6.9153 | 6.9057 | 7.0999 | 6.7571 | 5.9385 | 5.1337 | 4.2086 | 3.6208 | 66.8871 | 33043 | 1 | 12
33054 | 1.8382 | 1.8406 | 1.8255 | 2.2936 | 5.1754 | 7.8286 | 5.348 | 6.0417 | 6.9123 | 5.5373 | 2.6428 | 1.3513 | 48.635 | 33054 | 3.7196 | 4.3927 | 5.5808 | 6.657 | 6.7925 | 6.6313 | 6.8208 | 6.516 | 5.7303 | 5.1527 | 4.2404 | 3.7079 | 65.942 | 33054 | 1 | 12
33055 | 1.8422 | 1.8526 | 1.8488 | 2.3368 | 5.2262 | 8.0085 | 5.5711 | 6.2391 | 7.0528 | 5.626 | 2.6897 | 1.3726 | 49.6665 | 33055 | 3.7131 | 4.3797 | 5.5734 | 6.6398 | 6.7862 | 6.631 | 6.8083 | 6.5145 | 5.7222 | 5.1409 | 4.2319 | 3.7026 | 65.8436 | 33055 | 1 | 12
33056 | 1.8634 | 1.8665 | 1.8542 | 2.3379 | 5.2333 | 7.9657 | 5.4934 | 6.1461 | 7.0121 | 5.6784 | 2.741 | 1.3808 | 49.5727 | 33056 | 3.7174 | 4.3835 | 5.5733 | 6.6415 | 6.7851 | 6.6269 | 6.8105 | 6.5175 | 5.7237 | 5.1455 | 4.2352 | 3.7062 | 65.8663 | 33056 | 1 | 12
33060 | 1.9957 | 2.0385 | 2.0823 | 2.4344 | 5.3043 | 8.117 | 5.951 | 6.3421 | 7.4365 | 6.0426 | 3.0839 | 1.5432 | 52.3715 | 33060 | 3.6667 | 4.3255 | 5.5009 | 6.5431 | 6.7164 | 6.5037 | 6.7726 | 6.47 | 5.6603 | 5.1018 | 4.1994 | 3.6678 | 65.1281 | 33060 | 1 | 12
33062 | 2.009 | 2.0545 | 2.0986 | 2.429 | 5.2896 | 8.0635 | 5.9002 | 6.28 | 7.4304 | 6.0697 | 3.1089 | 1.5528 | 52.2862 | 33062 | 3.6692 | 4.3291 | 5.4967 | 6.5414 | 6.7142 | 6.5007 | 6.7683 | 6.4686 | 5.6552 | 5.101 | 4.2028 | 3.6707 | 65.1179 | 33062 | 1 | 12
33063 | 1.9622 | 2.0009 | 2.0622 | 2.4513 | 5.3372 | 8.2446 | 6.138 | 6.5383 | 7.4903 | 5.9204 | 3.0018 | 1.5305 | 52.6778 | 33063 | 3.6482 | 4.3059 | 5.5104 | 6.5441 | 6.7183 | 6.5073 | 6.7728 | 6.4706 | 5.673 | 5.1004 | 4.1794 | 3.6477 | 65.0781 | 33063 | 1 | 12
33064 | 2.0111 | 2.0602 | 2.1269 | 2.4318 | 5.2843 | 8.0462 | 5.9553 | 6.3128 | 7.4754 | 6.0115 | 3.0919 | 1.5684 | 52.3758 | 33064 | 3.656 | 4.3184 | 5.494 | 6.5378 | 6.71 | 6.501 | 6.7511 | 6.4664 | 5.6549 | 5.0966 | 4.1908 | 3.6566 | 65.0337 | 33064 | 1 | 12
33065 | 1.9376 | 1.9767 | 2.0573 | 2.4435 | 5.3197 | 8.2479 | 6.2394 | 6.621 | 7.5042 | 5.78 | 2.9177 | 1.5207 | 52.5658 | 33065 | 3.6343 | 4.2938 | 5.5087 | 6.5419 | 6.7181 | 6.5128 | 6.7633 | 6.4665 | 5.6715 | 5.0925 | 4.1654 | 3.6326 | 65.0013 | 33065 | 1 | 12
33066 | 1.9762 | 2.0173 | 2.0758 | 2.4454 | 5.3232 | 8.1914 | 6.0759 | 6.468 | 7.4783 | 5.959 | 3.0319 | 1.5388 | 52.5811 | 33066 | 3.653 | 4.3116 | 5.5061 | 6.5427 | 6.7168 | 6.5055 | 6.7706 | 6.4697 | 5.6673 | 5.1002 | 4.185 | 3.653 | 65.0817 | 33066 | 1 | 12
33067 | 1.9669 | 2.0095 | 2.1044 | 2.4401 | 5.3014 | 8.1407 | 6.171 | 6.5193 | 7.5191 | 5.8054 | 2.9656 | 1.5479 | 52.4912 | 33067 | 3.6313 | 4.2931 | 5.5019 | 6.5348 | 6.7145 | 6.5032 | 6.7513 | 6.466 | 5.663 | 5.0889 | 4.1647 | 3.6306 | 64.9434 | 33067 | 1 | 12
33068 | 1.9519 | 1.9853 | 2.0326 | 2.454 | 5.3586 | 8.3016 | 6.125 | 6.5557 | 7.4685 | 5.9487 | 3.0016 | 1.5135 | 52.6969 | 33068 | 3.6577 | 4.3128 | 5.5147 | 6.5505 | 6.7246 | 6.5249 | 6.7778 | 6.478 | 5.6794 | 5.1037 | 4.1869 | 3.6558 | 65.1666 | 33068 | 1 | 12
33069 | 1.9801 | 2.0201 | 2.0686 | 2.4418 | 5.3218 | 8.1799 | 6.025 | 6.4256 | 7.4546 | 5.9976 | 3.0502 | 1.5348 | 52.5002 | 33069 | 3.6609 | 4.3187 | 5.5056 | 6.5448 | 6.7183 | 6.5086 | 6.7732 | 6.4717 | 5.6669 | 5.1018 | 4.1925 | 3.661 | 65.1241 | 33069 | 1 | 12
33071 | 1.93 | 1.9663 | 2.0319 | 2.4501 | 5.3408 | 8.3152 | 6.2397 | 6.6514 | 7.4944 | 5.8219 | 2.9234 | 1.509 | 52.6739 | 33071 | 3.6417 | 4.2991 | 5.5141 | 6.5478 | 6.7213 | 6.5209 | 6.7718 | 6.4698 | 5.6782 | 5.098 | 4.1714 | 3.6394 | 65.0735 | 33071 | 1 | 12
33073 | 1.9859 | 2.0316 | 2.1175 | 2.4371 | 5.2941 | 8.0994 | 6.0858 | 6.4359 | 7.5067 | 5.8858 | 3.0171 | 1.5587 | 52.4556 | 33073 | 3.6402 | 4.3025 | 5.4984 | 6.5361 | 6.7117 | 6.5023 | 6.7477 | 6.4661 | 5.6606 | 5.0919 | 4.1743 | 3.6399 | 64.9718 | 33073 | 1 | 12
33076 | 1.9346 | 1.9769 | 2.0816 | 2.4275 | 5.2822 | 8.1583 | 6.2663 | 6.6052 | 7.5088 | 5.6681 | 2.8725 | 1.5264 | 52.3083 | 33076 | 3.6219 | 4.285 | 5.4997 | 6.534 | 6.7153 | 6.5106 | 6.7477 | 6.4621 | 5.6608 | 5.0811 | 4.1547 | 3.6202 | 64.8932 | 33076 | 1 | 12
33122 | 1.773 | 1.7767 | 1.7383 | 2.1343 | 5.117 | 7.5855 | 4.9945 | 5.7781 | 6.6995 | 5.1957 | 2.4436 | 1.247 | 46.4832 | 33122 | 3.6828 | 4.3955 | 5.5163 | 6.6394 | 6.7764 | 6.6316 | 6.8585 | 6.4933 | 5.7335 | 5.1492 | 4.261 | 3.6657 | 65.8031 | 33122 | 1 | 12
33125 | 1.8056 | 1.7684 | 1.6851 | 2.015 | 5.0299 | 7.1801 | 4.434 | 5.1857 | 6.3314 | 4.9835 | 2.4575 | 1.2112 | 44.0874 | 33125 | 3.6885 | 4.4063 | 5.5011 | 6.6484 | 6.7668 | 6.6375 | 6.8876 | 6.4992 | 5.7355 | 5.1605 | 4.2809 | 3.6654 | 65.8777 | 33125 | 1 | 12
33126 | 1.768 | 1.7683 | 1.7224 | 2.1024 | 5.104 | 7.5147 | 4.891 | 5.6853 | 6.6365 | 5.1376 | 2.4209 | 1.2297 | 45.9808 | 33126 | 3.6783 | 4.3975 | 5.5061 | 6.638 | 6.7736 | 6.6314 | 6.8667 | 6.4906 | 5.7348 | 5.1502 | 4.2657 | 3.66 | 65.793 | 33126 | 1 | 12
33127 | 1.8048 | 1.7639 | 1.6751 | 1.9948 | 5.0182 | 7.1291 | 4.3629 | 5.1165 | 6.2855 | 4.9435 | 2.447 | 1.2019 | 43.7432 | 33127 | 3.6869 | 4.4073 | 5.4959 | 6.6481 | 6.7648 | 6.6381 | 6.8923 | 6.4985 | 5.7357 | 5.1612 | 4.2839 | 3.6629 | 65.8756 | 33127 | 1 | 12
33128 | 1.8048 | 1.7639 | 1.6751 | 1.9948 | 5.0182 | 7.1291 | 4.3629 | 5.1165 | 6.2855 | 4.9435 | 2.447 | 1.2019 | 43.7432 | 33128 | 3.6869 | 4.4073 | 5.4959 | 6.6481 | 6.7648 | 6.6381 | 6.8923 | 6.4985 | 5.7357 | 5.1612 | 4.2839 | 3.6629 | 65.8756 | 33128 | 1 | 12
33129 | 1.8048 | 1.7639 | 1.6751 | 1.9948 | 5.0182 | 7.1291 | 4.3629 | 5.1165 | 6.2855 | 4.9435 | 2.447 | 1.2019 | 43.7432 | 33129 | 3.6869 | 4.4073 | 5.4959 | 6.6481 | 6.7648 | 6.6381 | 6.8923 | 6.4985 | 5.7357 | 5.1612 | 4.2839 | 3.6629 | 65.8756 | 33129 | 1 | 12
33130 | 1.8048 | 1.7639 | 1.6751 | 1.9948 | 5.0182 | 7.1291 | 4.3629 | 5.1165 | 6.2855 | 4.9435 | 2.447 | 1.2019 | 43.7432 | 33130 | 3.6869 | 4.4073 | 5.4959 | 6.6481 | 6.7648 | 6.6381 | 6.8923 | 6.4985 | 5.7357 | 5.1612 | 4.2839 | 3.6629 | 65.8756 | 33130 | 1 | 12
33131 | 1.8048 | 1.7639 | 1.6751 | 1.9948 | 5.0182 | 7.1291 | 4.3629 | 5.1165 | 6.2855 | 4.9435 | 2.447 | 1.2019 | 43.7432 | 33131 | 3.6869 | 4.4073 | 5.4959 | 6.6481 | 6.7648 | 6.6381 | 6.8923 | 6.4985 | 5.7357 | 5.1612 | 4.2839 | 3.6629 | 65.8756 | 33131 | 1 | 12
33132 | 1.8048 | 1.7639 | 1.6751 | 1.9948 | 5.0182 | 7.1291 | 4.3629 | 5.1165 | 6.2855 | 4.9435 | 2.447 | 1.2019 | 43.7432 | 33132 | 3.6869 | 4.4073 | 5.4959 | 6.6481 | 6.7648 | 6.6381 | 6.8923 | 6.4985 | 5.7357 | 5.1612 | 4.2839 | 3.6629 | 65.8756 | 33132 | 1 | 12
33133 | 1.8048 | 1.7639 | 1.6751 | 1.9948 | 5.0182 | 7.1291 | 4.3629 | 5.1165 | 6.2855 | 4.9435 | 2.447 | 1.2019 | 43.7432 | 33133 | 3.6869 | 4.4073 | 5.4959 | 6.6481 | 6.7648 | 6.6381 | 6.8923 | 6.4985 | 5.7357 | 5.1612 | 4.2839 | 3.6629 | 65.8756 | 33133 | 1 | 12
33134 | 1.7912 | 1.7644 | 1.6897 | 2.0284 | 5.0473 | 7.2552 | 4.534 | 5.304 | 6.4006 | 5.0054 | 2.435 | 1.2092 | 44.4646 | 33134 | 3.6835 | 4.4044 | 5.498 | 6.6446 | 6.7675 | 6.6357 | 6.8849 | 6.4955 | 5.7358 | 5.1578 | 4.2785 | 3.6613 | 65.8476 | 33134 | 1 | 12
33135 | 1.8047 | 1.7654 | 1.6788 | 2.0024 | 5.023 | 7.1496 | 4.3912 | 5.1447 | 6.304 | 4.9586 | 2.4502 | 1.2052 | 43.8779 | 33135 | 3.6872 | 4.407 | 5.4971 | 6.6481 | 6.7654 | 6.6379 | 6.891 | 6.4986 | 5.7357 | 5.161 | 4.2831 | 3.6634 | 65.8754 | 33135 | 1 | 12
33136 | 1.8048 | 1.7639 | 1.6751 | 1.9948 | 5.0182 | 7.1291 | 4.3629 | 5.1165 | 6.2855 | 4.9435 | 2.447 | 1.2019 | 43.7432 | 33136 | 3.6869 | 4.4073 | 5.4959 | 6.6481 | 6.7648 | 6.6381 | 6.8923 | 6.4985 | 5.7357 | 5.1612 | 4.2839 | 3.6629 | 65.8756 | 33136 | 1 | 12
33137 | 1.8048 | 1.7639 | 1.6751 | 1.9948 | 5.0182 | 7.1291 | 4.3629 | 5.1165 | 6.2855 | 4.9435 | 2.447 | 1.2019 | 43.7432 | 33137 | 3.6869 | 4.4073 | 5.4959 | 6.6481 | 6.7648 | 6.6381 | 6.8923 | 6.4985 | 5.7357 | 5.1612 | 4.2839 | 3.6629 | 65.8756 | 33137 | 1 | 12
33138 | 1.8493 | 1.847 | 1.8275 | 2.2928 | 5.1728 | 7.7924 | 5.2965 | 5.9813 | 6.8811 | 5.5552 | 2.6649 | 1.3557 | 48.5161 | 33138 | 3.7227 | 4.3955 | 5.5833 | 6.66 | 6.7928 | 6.6293 | 6.8217 | 6.5182 | 5.7318 | 5.1557 | 4.2418 | 3.7109 | 65.9637 | 33138 | 1 | 12
33140 | 1.8905 | 1.8938 | 1.8332 | 2.2339 | 5.1232 | 7.6531 | 5.1795 | 5.7072 | 6.7837 | 5.7054 | 2.7278 | 1.3608 | 48.0922 | 33140 | 3.6655 | 4.3805 | 5.464 | 6.5909 | 6.7209 | 6.5207 | 6.7601 | 6.496 | 5.6848 | 5.1439 | 4.2628 | 3.6552 | 65.3453 | 33140 | 1 | 12
33141 | 1.8905 | 1.8938 | 1.8332 | 2.2339 | 5.1232 | 7.6531 | 5.1795 | 5.7072 | 6.7837 | 5.7054 | 2.7278 | 1.3608 | 48.0922 | 33141 | 3.6655 | 4.3805 | 5.464 | 6.5909 | 6.7209 | 6.5207 | 6.7601 | 6.496 | 5.6848 | 5.1439 | 4.2628 | 3.6552 | 65.3453 | 33141 | 1 | 12
33142 | 1.8078 | 1.7723 | 1.6924 | 2.0294 | 5.0372 | 7.212 | 4.4789 | 5.2273 | 6.36 | 5.0124 | 2.4679 | 1.2187 | 44.3162 | 33142 | 3.6903 | 4.4058 | 5.505 | 6.6491 | 6.768 | 6.6373 | 6.8846 | 6.5002 | 5.7353 | 5.1603 | 4.2792 | 3.6676 | 65.8828 | 33142 | 1 | 12
33143 | 1.7902 | 1.761 | 1.6824 | 2.0137 | 5.0395 | 7.2194 | 4.4834 | 5.2557 | 6.3684 | 4.9769 | 2.4266 | 1.2021 | 44.2192 | 33143 | 3.6817 | 4.4051 | 5.4938 | 6.644 | 6.7662 | 6.6359 | 6.8882 | 6.4945 | 5.7361 | 5.1581 | 4.2804 | 3.6589 | 65.843 | 33143 | 1 | 12
33144 | 1.752 | 1.759 | 1.7154 | 2.0923 | 5.1102 | 7.5321 | 4.9081 | 5.7255 | 6.654 | 5.1165 | 2.3856 | 1.2162 | 45.9669 | 33144 | 3.6704 | 4.397 | 5.4961 | 6.6335 | 6.7723 | 6.6297 | 6.8699 | 6.4854 | 5.736 | 5.1484 | 4.2666 | 3.6522 | 65.7575 | 33144 | 1 | 12
33145 | 1.8043 | 1.764 | 1.676 | 1.9969 | 5.0199 | 7.1361 | 4.3724 | 5.1267 | 6.2919 | 4.9475 | 2.4469 | 1.2025 | 43.7851 | 33145 | 3.6868 | 4.4072 | 5.4961 | 6.648 | 6.765 | 6.638 | 6.8918 | 6.4983 | 5.7357 | 5.161 | 4.2836 | 3.6629 | 65.8745 | 33145 | 1 | 12
33146 | 1.8048 | 1.7639 | 1.6751 | 1.9948 | 5.0182 | 7.1291 | 4.3629 | 5.1165 | 6.2855 | 4.9435 | 2.447 | 1.2019 | 43.7432 | 33146 | 3.6869 | 4.4073 | 5.4959 | 6.6481 | 6.7648 | 6.6381 | 6.8923 | 6.4985 | 5.7357 | 5.1612 | 4.2839 | 3.6629 | 65.8756 | 33146 | 1 | 12
33147 | 1.8409 | 1.834 | 1.8066 | 2.2538 | 5.1534 | 7.7102 | 5.1793 | 5.878 | 6.8068 | 5.4682 | 2.631 | 1.3341 | 47.8964 | 33147 | 3.7185 | 4.3971 | 5.5733 | 6.6593 | 6.7904 | 6.6325 | 6.8323 | 6.5156 | 5.7331 | 5.1563 | 4.247 | 3.705 | 65.9602 | 33147 | 1 | 12
33149 | 1.8048 | 1.7639 | 1.6751 | 1.9948 | 5.0182 | 7.1291 | 4.3629 | 5.1165 | 6.2855 | 4.9435 | 2.447 | 1.2019 | 43.7432 | 33149 | 3.6869 | 4.4073 | 5.4959 | 6.6481 | 6.7648 | 6.6381 | 6.8923 | 6.4985 | 5.7357 | 5.1612 | 4.2839 | 3.6629 | 65.8756 | 33149 | 1 | 12
33150 | 1.8468 | 1.843 | 1.8218 | 2.2833 | 5.1683 | 7.7714 | 5.2653 | 5.956 | 6.8616 | 5.5299 | 2.6556 | 1.35 | 48.3529 | 33150 | 3.7227 | 4.3962 | 5.5827 | 6.661 | 6.7934 | 6.6319 | 6.8256 | 6.518 | 5.7329 | 5.1561 | 4.2429 | 3.7103 | 65.9737 | 33150 | 1 | 12
33154 | 1.8905 | 1.8938 | 1.8332 | 2.2339 | 5.1232 | 7.6531 | 5.1795 | 5.7072 | 6.7837 | 5.7054 | 2.7278 | 1.3608 | 48.0922 | 33154 | 3.6655 | 4.3805 | 5.464 | 6.5909 | 6.7209 | 6.5207 | 6.7601 | 6.496 | 5.6848 | 5.1439 | 4.2628 | 3.6552 | 65.3453 | 33154 | 1 | 12
33155 | 1.7712 | 1.7575 | 1.6925 | 2.0396 | 5.0679 | 7.3402 | 4.6451 | 5.4415 | 6.4793 | 5.0228 | 2.4007 | 1.2031 | 44.8615 | 33155 | 3.6753 | 4.4022 | 5.4916 | 6.639 | 6.768 | 6.6331 | 6.8827 | 6.4897 | 5.7365 | 5.1542 | 4.2758 | 3.6542 | 65.8023 | 33155 | 1 | 12
33156 | 1.7748 | 1.7587 | 1.6879 | 2.0236 | 5.0736 | 7.3097 | 4.576 | 5.3635 | 6.4446 | 5.0236 | 2.3993 | 1.1983 | 44.6336 | 33156 | 3.6786 | 4.4031 | 5.493 | 6.6412 | 6.7636 | 6.6332 | 6.8838 | 6.4905 | 5.7335 | 5.1522 | 4.2734 | 3.657 | 65.8032 | 33156 | 1 | 12
33157 | 1.4828 | 1.7146 | 1.7977 | 2.2317 | 5.6983 | 9.0372 | 6.4065 | 7.4914 | 7.9155 | 5.8896 | 1.8911 | 1.1337 | 52.6901 | 33157 | 3.6155 | 4.3654 | 5.4748 | 6.585 | 6.7217 | 6.5823 | 6.8002 | 6.414 | 5.6902 | 5.0452 | 4.1464 | 3.6161 | 65.0568 | 33157 | 1 | 12
33158 | 1.4828 | 1.7146 | 1.7977 | 2.2317 | 5.6983 | 9.0372 | 6.4065 | 7.4914 | 7.9155 | 5.8896 | 1.8911 | 1.1337 | 52.6901 | 33158 | 3.6155 | 4.3654 | 5.4748 | 6.585 | 6.7217 | 6.5823 | 6.8002 | 6.414 | 5.6902 | 5.0452 | 4.1464 | 3.6161 | 65.0568 | 33158 | 1 | 12
33160 | 1.8864 | 1.8904 | 1.8472 | 2.2755 | 5.1647 | 7.7679 | 5.2992 | 5.8651 | 6.8756 | 5.7158 | 2.7493 | 1.3728 | 48.7098 | 33160 | 3.6863 | 4.3811 | 5.5039 | 6.6077 | 6.7425 | 6.5521 | 6.7786 | 6.5018 | 5.6989 | 5.1434 | 4.2526 | 3.6769 | 65.5259 | 33160 | 1 | 12
33161 | 1.8534 | 1.853 | 1.8344 | 2.3026 | 5.177 | 7.8141 | 5.331 | 6.0047 | 6.9019 | 5.5895 | 2.6777 | 1.3626 | 48.7019 | 33161 | 3.7216 | 4.3943 | 5.5816 | 6.6573 | 6.7907 | 6.6239 | 6.8158 | 6.518 | 5.7294 | 5.1549 | 4.2409 | 3.7104 | 65.939 | 33161 | 1 | 12
33162 | 1.8728 | 1.8751 | 1.8432 | 2.291 | 5.1766 | 7.8049 | 5.33 | 5.9411 | 6.8982 | 5.6696 | 2.7243 | 1.37 | 48.7969 | 33162 | 3.7009 | 4.3857 | 5.5364 | 6.6276 | 6.7629 | 6.5842 | 6.794 | 6.509 | 5.7115 | 5.1476 | 4.247 | 3.6905 | 65.6973 | 33162 | 1 | 12
33165 | 1.6623 | 1.7357 | 1.7463 | 2.1796 | 5.226 | 8.0099 | 5.5392 | 6.4749 | 7.0945 | 5.27 | 2.2486 | 1.2045 | 48.3914 | 33165 | 3.6358 | 4.3853 | 5.476 | 6.6081 | 6.7783 | 6.6162 | 6.8518 | 6.4599 | 5.7395 | 5.1309 | 4.2492 | 3.6241 | 65.555 | 33165 | 1 | 12
33166 | 1.774 | 1.7863 | 1.7617 | 2.183 | 5.1387 | 7.7117 | 5.1783 | 5.9517 | 6.8124 | 5.2778 | 2.4651 | 1.2705 | 47.3112 | 33166 | 3.6875 | 4.3912 | 5.5303 | 6.6397 | 6.7804 | 6.6317 | 6.8448 | 6.4958 | 5.7307 | 5.1461 | 4.2529 | 3.6726 | 65.8038 | 33166 | 1 | 12
33167 | 1.8465 | 1.8446 | 1.8261 | 2.292 | 5.1732 | 7.7961 | 5.3004 | 5.9901 | 6.8839 | 5.5463 | 2.6588 | 1.3539 | 48.5118 | 33167 | 3.7232 | 4.3955 | 5.5848 | 6.661 | 6.7941 | 6.6317 | 6.8233 | 6.5182 | 5.7326 | 5.1556 | 4.2414 | 3.7113 | 65.9729 | 33167 | 1 | 12
33168 | 1.8504 | 1.8497 | 1.8344 | 2.308 | 5.1811 | 7.8265 | 5.3426 | 6.0279 | 6.911 | 5.5801 | 2.6735 | 1.3627 | 48.748 | 33168 | 3.7257 | 4.3953 | 5.5901 | 6.6621 | 6.7958 | 6.6314 | 6.8199 | 6.5197 | 5.7327 | 5.1557 | 4.2393 | 3.7144 | 65.9821 | 33168 | 1 | 12
33169 | 1.8697 | 1.8723 | 1.8518 | 2.3209 | 5.2128 | 7.9033 | 5.429 | 6.0624 | 6.9689 | 5.684 | 2.7421 | 1.3783 | 49.2957 | 33169 | 3.7113 | 4.3843 | 5.5584 | 6.6353 | 6.7756 | 6.6083 | 6.8039 | 6.5139 | 5.7187 | 5.1462 | 4.2399 | 3.7006 | 65.7964 | 33169 | 1 | 12
33170 | 1.4437 | 1.6857 | 1.7638 | 2.1478 | 5.6264 | 9.1255 | 6.4225 | 7.3998 | 7.9386 | 5.8735 | 1.7874 | 1.1095 | 52.3242 | 33170 | 3.6188 | 4.3659 | 5.4755 | 6.5959 | 6.7294 | 6.5822 | 6.8082 | 6.4343 | 5.7022 | 5.0762 | 4.1446 | 3.6082 | 65.1413 | 33170 | 1 | 12
33172 | 1.7157 | 1.7575 | 1.7494 | 2.1735 | 5.1734 | 7.8479 | 5.3467 | 6.199 | 6.9412 | 5.2463 | 2.3472 | 1.2341 | 47.7321 | 33172 | 3.6614 | 4.3872 | 5.5017 | 6.6233 | 6.778 | 6.6255 | 6.8486 | 6.4779 | 5.7334 | 5.1377 | 4.2518 | 3.6476 | 65.6741 | 33172 | 1 | 12
33173 | 1.6493 | 1.733 | 1.7524 | 2.1956 | 5.2446 | 8.088 | 5.6432 | 6.5956 | 7.1662 | 5.2985 | 2.2303 | 1.2043 | 48.8009 | 33173 | 3.6316 | 4.3835 | 5.4742 | 6.6048 | 6.7794 | 6.6144 | 6.8488 | 6.4567 | 5.7399 | 5.1285 | 4.2466 | 3.6208 | 65.5291 | 33173 | 1 | 12
33174 | 1.7094 | 1.7493 | 1.7342 | 2.1427 | 5.1674 | 7.7832 | 5.2452 | 6.1153 | 6.8846 | 5.2006 | 2.3236 | 1.2153 | 47.2708 | 33174 | 3.6556 | 4.3904 | 5.4897 | 6.6218 | 6.7756 | 6.624 | 6.8586 | 6.4743 | 5.7365 | 5.1395 | 4.2571 | 3.6407 | 65.6639 | 33174 | 1 | 12
33175 | 1.6455 | 1.7321 | 1.7519 | 2.1936 | 5.2511 | 8.1065 | 5.6555 | 6.6063 | 7.1791 | 5.3075 | 2.221 | 1.2023 | 48.8524 | 33175 | 3.6316 | 4.3826 | 5.4746 | 6.6051 | 6.7775 | 6.6137 | 6.8479 | 6.4562 | 5.7383 | 5.1269 | 4.2428 | 3.6209 | 65.5181 | 33175 | 1 | 12
33176 | 1.5457 | 1.7215 | 1.7806 | 2.2181 | 5.5268 | 8.6784 | 6.118 | 7.1528 | 7.6323 | 5.6662 | 2.0193 | 1.1604 | 51.2202 | 33176 | 3.6216 | 4.3723 | 5.4746 | 6.5925 | 6.7435 | 6.5944 | 6.8186 | 6.4302 | 5.709 | 5.0767 | 4.1843 | 3.6179 | 65.2353 | 33176 | 1 | 12
33177 | 1.4851 | 1.7141 | 1.7958 | 2.2284 | 5.6863 | 9.02 | 6.3911 | 7.4698 | 7.9004 | 5.8763 | 1.8951 | 1.1345 | 52.597 | 33177 | 3.616 | 4.3658 | 5.4748 | 6.5857 | 6.7231 | 6.5829 | 6.8015 | 6.4155 | 5.6916 | 5.0481 | 4.1484 | 3.6159 | 65.0693 | 33177 | 1 | 12
33178 | 1.6922 | 1.7583 | 1.7808 | 2.2499 | 5.1894 | 8.1446 | 5.7913 | 6.6083 | 7.1991 | 5.3289 | 2.3241 | 1.2666 | 49.3336 | 33178 | 3.6602 | 4.369 | 5.5178 | 6.6197 | 6.7806 | 6.6268 | 6.8174 | 6.4787 | 5.7212 | 5.1256 | 4.227 | 3.65 | 65.5939 | 33178 | 1 | 12
33179 | 1.8841 | 1.8889 | 1.8618 | 2.319 | 5.2165 | 7.9082 | 5.4425 | 6.0363 | 6.9795 | 5.7445 | 2.7807 | 1.3863 | 49.4484 | 33179 | 3.7012 | 4.3786 | 5.5338 | 6.6173 | 6.7592 | 6.5824 | 6.792 | 6.5076 | 5.7087 | 5.1408 | 4.2427 | 3.6918 | 65.656 | 33179 | 1 | 12
33180 | 1.8956 | 1.902 | 1.8661 | 2.3059 | 5.2022 | 7.8665 | 5.4079 | 5.967 | 6.9573 | 5.7789 | 2.8003 | 1.3888 | 49.3386 | 33180 | 3.692 | 4.376 | 5.5109 | 6.6035 | 6.7439 | 6.5544 | 6.7813 | 6.5011 | 5.7001 | 5.138 | 4.2472 | 3.684 | 65.5324 | 33180 | 1 | 12
33181 | 1.8901 | 1.8934 | 1.8334 | 2.235 | 5.1241 | 7.6558 | 5.182 | 5.7116 | 6.7857 | 5.7042 | 2.7274 | 1.3609 | 48.1035 | 33181 | 3.6655 | 4.3805 | 5.464 | 6.5909 | 6.7209 | 6.5207 | 6.7601 | 6.496 | 5.6848 | 5.1439 | 4.2628 | 3.6552 | 65.3453 | 33181 | 1 | 12
33182 | 1.6645 | 1.7414 | 1.7605 | 2.2113 | 5.2213 | 8.1034 | 5.6864 | 6.5869 | 7.1719 | 5.3046 | 2.2616 | 1.2257 | 48.9394 | 33182 | 3.643 | 4.3779 | 5.4909 | 6.6111 | 6.7791 | 6.619 | 6.8384 | 6.4651 | 5.7325 | 5.1281 | 4.2378 | 3.632 | 65.5549 | 33182 | 1 | 12
33183 | 1.6338 | 1.7304 | 1.7553 | 2.1978 | 5.2793 | 8.1723 | 5.7147 | 6.6759 | 7.2326 | 5.3451 | 2.1984 | 1.1981 | 49.1339 | 33183 | 3.6299 | 4.3814 | 5.4742 | 6.6034 | 6.7746 | 6.6116 | 6.8448 | 6.4533 | 5.7357 | 5.1221 | 4.237 | 3.62 | 65.488 | 33183 | 1 | 12
33184 | 1.6632 | 1.7379 | 1.7516 | 2.1912 | 5.2255 | 8.0425 | 5.5899 | 6.5147 | 7.1217 | 5.284 | 2.254 | 1.212 | 48.5882 | 33184 | 3.6388 | 4.383 | 5.4815 | 6.6093 | 6.7787 | 6.6173 | 6.8475 | 6.4619 | 5.7372 | 5.1301 | 4.2457 | 3.6273 | 65.5583 | 33184 | 1 | 12
33185 | 1.5804 | 1.7111 | 1.7492 | 2.1943 | 5.3047 | 8.4162 | 5.9782 | 6.9245 | 7.4233 | 5.3978 | 2.0873 | 1.1821 | 49.9489 | 33185 | 3.6221 | 4.3679 | 5.473 | 6.6037 | 6.7666 | 6.6042 | 6.8375 | 6.4485 | 5.7271 | 5.1178 | 4.2003 | 3.6115 | 65.3801 | 33185 | 1 | 12
33186 | 1.5424 | 1.7198 | 1.7792 | 2.2162 | 5.5241 | 8.69 | 6.1311 | 7.1627 | 7.6408 | 5.6654 | 2.012 | 1.1593 | 51.2429 | 33186 | 3.6212 | 4.3716 | 5.4745 | 6.5928 | 6.7436 | 6.5941 | 6.8186 | 6.4307 | 5.709 | 5.0779 | 4.1825 | 3.6173 | 65.2338 | 33186 | 1 | 12
33187 | 1.4479 | 1.6794 | 1.7524 | 2.1627 | 5.5429 | 9.0544 | 6.4492 | 7.4276 | 7.9023 | 5.759 | 1.8053 | 1.1191 | 52.1023 | 33187 | 3.6158 | 4.3624 | 5.4738 | 6.5991 | 6.7416 | 6.5844 | 6.8142 | 6.4429 | 5.7085 | 5.0992 | 4.1435 | 3.6096 | 65.1948 | 33187 | 1 | 12
33189 | 1.4828 | 1.7146 | 1.7977 | 2.2317 | 5.6983 | 9.0372 | 6.4065 | 7.4914 | 7.9155 | 5.8896 | 1.8911 | 1.1337 | 52.6901 | 33189 | 3.6155 | 4.3654 | 5.4748 | 6.585 | 6.7217 | 6.5823 | 6.8002 | 6.414 | 5.6902 | 5.0452 | 4.1464 | 3.6161 | 65.0568 | 33189 | 1 | 12
33190 | 1.4828 | 1.7146 | 1.7977 | 2.2317 | 5.6983 | 9.0372 | 6.4065 | 7.4914 | 7.9155 | 5.8896 | 1.8911 | 1.1337 | 52.6901 | 33190 | 3.6155 | 4.3654 | 5.4748 | 6.585 | 6.7217 | 6.5823 | 6.8002 | 6.414 | 5.6902 | 5.0452 | 4.1464 | 3.6161 | 65.0568 | 33190 | 1 | 12
33193 | 1.574 | 1.715 | 1.7576 | 2.1987 | 5.3649 | 8.4708 | 5.9922 | 6.9637 | 7.4659 | 5.4706 | 2.0747 | 1.1762 | 50.2244 | 33193 | 3.6229 | 4.3709 | 5.4736 | 6.6007 | 6.7612 | 6.602 | 6.833 | 6.4447 | 5.7233 | 5.1079 | 4.1995 | 3.6143 | 65.354 | 33193 | 1 | 12
33194 | 1.597 | 1.7123 | 1.7456 | 2.1982 | 5.2442 | 8.3374 | 5.9483 | 6.8684 | 7.3634 | 5.3221 | 2.1219 | 1.1944 | 49.6532 | 33194 | 3.6227 | 4.365 | 5.4742 | 6.6062 | 6.7718 | 6.6078 | 6.8398 | 6.4518 | 5.7296 | 5.1241 | 4.2039 | 3.6105 | 65.4075 | 33194 | 1 | 12
33196 | 1.4596 | 1.6602 | 1.718 | 2.1405 | 5.3204 | 8.867 | 6.4402 | 7.3183 | 7.7707 | 5.4733 | 1.8309 | 1.1338 | 51.133 | 33196 | 3.6095 | 4.3486 | 5.469 | 6.6051 | 6.7571 | 6.5962 | 6.8252 | 6.4495 | 5.7161 | 5.1194 | 4.1422 | 3.5976 | 65.2355 | 33196 | 1 | 12
33199 | 1.6878 | 1.7427 | 1.7388 | 2.1577 | 5.1927 | 7.8821 | 5.3735 | 6.2733 | 6.9762 | 5.228 | 2.2884 | 1.2096 | 47.7508 | 33199 | 3.6465 | 4.3881 | 5.4831 | 6.6155 | 6.7766 | 6.6206 | 6.8558 | 6.4677 | 5.7378 | 5.1356 | 4.2537 | 3.633 | 65.6141 | 33199 | 1 | 12
33301 | 1.9613 | 1.9861 | 1.9851 | 2.4207 | 5.3289 | 8.1919 | 5.8501 | 6.3117 | 7.3119 | 6.0725 | 3.0488 | 1.4811 | 51.9501 | 33301 | 3.6952 | 4.3448 | 5.5101 | 6.5628 | 6.7272 | 6.5205 | 6.7784 | 6.4842 | 5.6861 | 5.1095 | 4.2221 | 3.6955 | 65.3365 | 33301 | 1 | 12
33304 | 1.9671 | 1.9948 | 2 | 2.4219 | 5.3233 | 8.1755 | 5.8604 | 6.3105 | 7.3281 | 6.0692 | 3.0549 | 1.4905 | 51.9962 | 33304 | 3.6911 | 4.3421 | 5.5085 | 6.5597 | 6.7252 | 6.5162 | 6.7775 | 6.4816 | 5.682 | 5.1084 | 4.2189 | 3.6917 | 65.3028 | 33304 | 1 | 12
33305 | 1.9705 | 2.0003 | 2.0118 | 2.4247 | 5.3223 | 8.1724 | 5.8802 | 6.3223 | 7.3469 | 6.063 | 3.0577 | 1.4981 | 52.0701 | 33305 | 3.687 | 4.3391 | 5.5077 | 6.5572 | 6.7241 | 6.5154 | 6.777 | 6.4801 | 5.679 | 5.1074 | 4.2155 | 3.6875 | 65.2769 | 33305 | 1 | 12
33306 | 1.9779 | 2.0102 | 2.0248 | 2.4228 | 5.3124 | 8.1424 | 5.8685 | 6.2992 | 7.3513 | 6.0682 | 3.0676 | 1.5061 | 52.0512 | 33306 | 3.6855 | 4.3388 | 5.5051 | 6.5547 | 6.7215 | 6.5079 | 6.776 | 6.4771 | 5.675 | 5.1066 | 4.215 | 3.6869 | 65.2502 | 33306 | 1 | 12
33308 | 1.9867 | 2.0231 | 2.0472 | 2.4255 | 5.3062 | 8.1225 | 5.886 | 6.3008 | 7.3781 | 6.0655 | 3.0782 | 1.5204 | 52.1401 | 33308 | 3.6797 | 4.335 | 5.503 | 6.5503 | 6.7194 | 6.5052 | 6.7749 | 6.4742 | 5.669 | 5.1049 | 4.2104 | 3.6811 | 65.2069 | 33308 | 1 | 12
33309 | 1.9619 | 1.9939 | 2.0256 | 2.4425 | 5.3458 | 8.2485 | 6.0142 | 6.4519 | 7.4192 | 6.0092 | 3.0337 | 1.5084 | 52.4549 | 33309 | 3.6716 | 4.3257 | 5.5114 | 6.5534 | 6.7257 | 6.527 | 6.7774 | 6.4804 | 5.6776 | 5.1052 | 4.2005 | 3.6701 | 65.2259 | 33309 | 1 | 12
33311 | 1.9514 | 1.9769 | 1.9913 | 2.439 | 5.3598 | 8.2817 | 5.9688 | 6.4366 | 7.3766 | 6.0365 | 3.0315 | 1.4869 | 52.3371 | 33311 | 3.6844 | 4.3352 | 5.5146 | 6.561 | 6.7319 | 6.5434 | 6.7793 | 6.4884 | 5.6852 | 5.1079 | 4.2109 | 3.6816 | 65.3238 | 33311 | 1 | 12
33312 | 1.9342 | 1.9514 | 1.9474 | 2.4329 | 5.3749 | 8.3186 | 5.9139 | 6.4243 | 7.3219 | 6.0455 | 3.0132 | 1.4589 | 52.137 | 33312 | 3.6976 | 4.3466 | 5.5202 | 6.5723 | 6.7417 | 6.5699 | 6.7824 | 6.4995 | 5.6946 | 5.1125 | 4.2222 | 3.6922 | 65.4515 | 33312 | 1 | 12
33313 | 1.9344 | 1.9579 | 1.9821 | 2.4561 | 5.3954 | 8.3887 | 6.0834 | 6.5681 | 7.426 | 5.9968 | 3.0035 | 1.483 | 52.6753 | 33313 | 3.6766 | 4.3274 | 5.5208 | 6.5622 | 6.7382 | 6.5685 | 6.781 | 6.4945 | 5.6888 | 5.1074 | 4.2019 | 3.6706 | 65.3377 | 33313 | 1 | 12
33314 | 1.9162 | 1.9289 | 1.9263 | 2.4419 | 5.4049 | 8.399 | 5.9555 | 6.5027 | 7.3339 | 6.0198 | 2.9873 | 1.4465 | 52.2628 | 33314 | 3.6992 | 4.3484 | 5.5296 | 6.5804 | 6.7541 | 6.6102 | 6.7864 | 6.511 | 5.6992 | 5.115 | 4.2214 | 3.6894 | 65.5443 | 33314 | 1 | 12
33315 | 1.9426 | 1.9608 | 1.9507 | 2.4237 | 5.3548 | 8.2634 | 5.8608 | 6.3579 | 7.2947 | 6.0646 | 3.0258 | 1.46 | 51.9598 | 33315 | 3.701 | 4.3492 | 5.516 | 6.5706 | 6.7359 | 6.5476 | 6.7809 | 6.4941 | 5.694 | 5.1123 | 4.2263 | 3.6983 | 65.4264 | 33315 | 1 | 12
33316 | 1.955 | 1.9763 | 1.9662 | 2.4175 | 5.3329 | 8.2035 | 5.8263 | 6.3017 | 7.286 | 6.0795 | 3.0428 | 1.4689 | 51.8566 | 33316 | 3.7011 | 4.3489 | 5.5117 | 6.5666 | 6.7292 | 6.5236 | 6.7793 | 6.4869 | 5.691 | 5.1111 | 4.2269 | 3.7012 | 65.3777 | 33316 | 1 | 12
33317 | 1.9277 | 1.946 | 1.9565 | 2.4557 | 5.4124 | 8.4247 | 6.0462 | 6.5588 | 7.3984 | 6.0314 | 3.0107 | 1.4675 | 52.636 | 33317 | 3.6881 | 4.3366 | 5.5234 | 6.5684 | 6.7452 | 6.5908 | 6.7826 | 6.5032 | 5.693 | 5.1095 | 4.2115 | 3.6801 | 65.4324 | 33317 | 1 | 12
33319 | 1.9409 | 1.9689 | 2.0047 | 2.456 | 5.3797 | 8.3545 | 6.1123 | 6.5723 | 7.4487 | 5.9683 | 2.9985 | 1.4967 | 52.7014 | 33319 | 3.6668 | 4.3196 | 5.5184 | 6.5567 | 6.7319 | 6.5483 | 6.7796 | 6.4867 | 5.6849 | 5.1056 | 4.1939 | 3.6626 | 65.2551 | 33319 | 1 | 12
33321 | 1.923 | 1.9556 | 2.0104 | 2.4509 | 5.3558 | 8.3524 | 6.216 | 6.6539 | 7.4765 | 5.8486 | 2.9263 | 1.4964 | 52.6658 | 33321 | 3.6506 | 4.3065 | 5.517 | 6.5531 | 6.7276 | 6.5406 | 6.7738 | 6.4774 | 5.6821 | 5.0996 | 4.179 | 3.6469 | 65.1544 | 33321 | 1 | 12
33322 | 1.9062 | 1.9321 | 1.9665 | 2.4494 | 5.38 | 8.4182 | 6.165 | 6.6561 | 7.4378 | 5.8888 | 2.9224 | 1.4693 | 52.5918 | 33322 | 3.6683 | 4.3219 | 5.5222 | 6.5638 | 6.741 | 6.5823 | 6.7759 | 6.493 | 5.6889 | 5.1014 | 4.1943 | 3.6618 | 65.3147 | 33322 | 1 | 12
33323 | 1.8695 | 1.9019 | 1.9491 | 2.4264 | 5.3269 | 8.3926 | 6.2344 | 6.7222 | 7.4295 | 5.7236 | 2.7992 | 1.4505 | 52.2258 | 33323 | 3.6578 | 4.3168 | 5.5199 | 6.5651 | 6.7407 | 6.5867 | 6.7657 | 6.4853 | 5.6859 | 5.0908 | 4.186 | 3.6529 | 65.2538 | 33323 | 1 | 12
33324 | 1.901 | 1.922 | 1.9421 | 2.4514 | 5.4012 | 8.4606 | 6.1232 | 6.6477 | 7.4152 | 5.9357 | 2.9363 | 1.4554 | 52.5919 | 33324 | 3.6806 | 4.3322 | 5.5257 | 6.5702 | 6.7492 | 6.6066 | 6.7787 | 6.5036 | 5.6936 | 5.1038 | 4.205 | 3.6724 | 65.4218 | 33324 | 1 | 12
33325 | 1.863 | 1.8921 | 1.9258 | 2.4277 | 5.3433 | 8.4302 | 6.1896 | 6.715 | 7.4096 | 5.7651 | 2.8064 | 1.4374 | 52.2051 | 33325 | 3.6686 | 4.3267 | 5.5246 | 6.5714 | 6.7484 | 6.604 | 6.7691 | 6.4954 | 5.6921 | 5.0926 | 4.1963 | 3.6638 | 65.3531 | 33325 | 1 | 12
33326 | 1.8222 | 1.86 | 1.9085 | 2.4022 | 5.2805 | 8.3967 | 6.2622 | 6.7877 | 7.4038 | 5.5802 | 2.6664 | 1.4181 | 51.7886 | 33326 | 3.6558 | 4.3207 | 5.5232 | 6.5725 | 6.7476 | 6.6012 | 6.7588 | 6.4866 | 5.6904 | 5.0807 | 4.1869 | 3.6545 | 65.2788 | 33326 | 1 | 12
33327 | 1.7883 | 1.8336 | 1.8957 | 2.3785 | 5.2272 | 8.3721 | 6.3345 | 6.8524 | 7.4037 | 5.4243 | 2.5502 | 1.4013 | 51.4616 | 33327 | 3.6447 | 4.3141 | 5.5206 | 6.572 | 6.7461 | 6.5995 | 6.7499 | 6.4781 | 5.6878 | 5.0711 | 4.178 | 3.6422 | 65.2042 | 33327 | 1 | 12
33328 | 1.8898 | 1.9064 | 1.9146 | 2.4384 | 5.3928 | 8.4327 | 6.03 | 6.5934 | 7.356 | 5.9254 | 2.9133 | 1.436 | 52.2288 | 33328 | 3.6922 | 4.3444 | 5.5338 | 6.5828 | 6.7589 | 6.6252 | 6.7838 | 6.5116 | 5.7001 | 5.1096 | 4.2148 | 3.6826 | 65.5399 | 33328 | 1 | 12
33330 | 1.8492 | 1.8758 | 1.8978 | 2.4128 | 5.3306 | 8.3968 | 6.0883 | 6.6619 | 7.3525 | 5.7503 | 2.775 | 1.4167 | 51.8077 | 33330 | 3.6801 | 4.3396 | 5.534 | 6.5847 | 6.7586 | 6.6181 | 6.776 | 6.5033 | 5.6999 | 5.0994 | 4.2071 | 3.6749 | 65.4757 | 33330 | 1 | 12
33331 | 1.8133 | 1.8493 | 1.8845 | 2.3919 | 5.2778 | 8.374 | 6.1533 | 6.7337 | 7.3576 | 5.5975 | 2.6542 | 1.4007 | 51.4878 | 33331 | 3.6685 | 4.3342 | 5.5332 | 6.5849 | 6.7576 | 6.6115 | 6.7684 | 6.4955 | 5.6989 | 5.0896 | 4.1997 | 3.6672 | 65.4091 | 33331 | 1 | 12
33332 | 1.7759 | 1.8223 | 1.8736 | 2.3692 | 5.224 | 8.37 | 6.2595 | 6.8289 | 7.3786 | 5.437 | 2.5307 | 1.3844 | 51.2542 | 33332 | 3.654 | 4.3247 | 5.5282 | 6.5811 | 6.7546 | 6.6058 | 6.7579 | 6.4854 | 5.6958 | 5.0776 | 4.1888 | 3.6509 | 65.3048 | 33332 | 1 | 12
33334 | 1.9753 | 2.0091 | 2.0333 | 2.4311 | 5.3226 | 8.1742 | 5.9277 | 6.3553 | 7.386 | 6.0465 | 3.0596 | 1.5122 | 52.2329 | 33334 | 3.6784 | 4.3327 | 5.5067 | 6.5527 | 6.7225 | 6.5147 | 6.7761 | 6.4775 | 5.6738 | 5.1055 | 4.2081 | 3.6786 | 65.2272 | 33334 | 1 | 12
33351 | 1.9111 | 1.9407 | 1.9864 | 2.4481 | 5.3638 | 8.3843 | 6.1982 | 6.6619 | 7.4561 | 5.8534 | 2.9133 | 1.4808 | 52.5983 | 33351 | 3.6586 | 4.3137 | 5.5192 | 6.5586 | 6.7343 | 6.563 | 6.7737 | 6.4845 | 5.685 | 5.0995 | 4.1858 | 3.6533 | 65.2293 | 33351 | 1 | 12
33401 | 2.1576 | 2.3139 | 2.6417 | 2.3028 | 5.044 | 7.0387 | 5.626 | 5.6845 | 7.7681 | 5.7774 | 3.2173 | 1.8158 | 51.3878 | 33401 | 3.561 | 4.2337 | 5.4097 | 6.4715 | 6.6647 | 6.4648 | 6.6212 | 6.4335 | 5.6195 | 5.1192 | 4.18 | 3.5549 | 64.3336 | 33401 | 1 | 12
33403 | 2.1364 | 2.315 | 2.6416 | 2.2708 | 5.0015 | 6.9426 | 5.6235 | 5.6685 | 7.723 | 5.7203 | 3.1727 | 1.812 | 51.028 | 33403 | 3.5505 | 4.2216 | 5.4028 | 6.4648 | 6.6554 | 6.4601 | 6.6184 | 6.4146 | 5.6123 | 5.1081 | 4.1594 | 3.5431 | 64.2112 | 33403 | 1 | 12
33404 | 2.145 | 2.3129 | 2.6408 | 2.2851 | 5.0203 | 6.9864 | 5.6287 | 5.6788 | 7.7428 | 5.7395 | 3.1893 | 1.8124 | 51.182 | 33404 | 3.555 | 4.2269 | 5.4056 | 6.4677 | 6.6599 | 6.4622 | 6.6191 | 6.4235 | 5.6151 | 5.113 | 4.1688 | 3.5483 | 64.2651 | 33404 | 1 | 12
33405 | 2.1583 | 2.289 | 2.5914 | 2.3389 | 5.0935 | 7.1939 | 5.6687 | 5.7595 | 7.7717 | 5.8277 | 3.2292 | 1.7967 | 51.7186 | 33405 | 3.5736 | 4.2473 | 5.4243 | 6.4785 | 6.6744 | 6.4696 | 6.6323 | 6.4335 | 5.6318 | 5.1287 | 4.199 | 3.5685 | 64.4614 | 33405 | 1 | 12
33406 | 2.1484 | 2.2702 | 2.5651 | 2.3464 | 5.1013 | 7.2393 | 5.7085 | 5.8052 | 7.7598 | 5.8018 | 3.2045 | 1.7808 | 51.7313 | 33406 | 3.5756 | 4.2494 | 5.4282 | 6.4806 | 6.677 | 6.4712 | 6.6346 | 6.4311 | 5.6335 | 5.13 | 4.2026 | 3.571 | 64.4848 | 33406 | 1 | 12
33407 | 2.1435 | 2.3055 | 2.6338 | 2.2901 | 5.0256 | 7.0068 | 5.6456 | 5.6962 | 7.7445 | 5.7265 | 3.1821 | 1.8066 | 51.207 | 33407 | 3.5561 | 4.2284 | 5.4063 | 6.4686 | 6.6623 | 6.4631 | 6.6186 | 6.4262 | 5.6151 | 5.1142 | 4.1722 | 3.55 | 64.2809 | 33407 | 1 | 12
33408 | 2.0889 | 2.3213 | 2.641 | 2.1973 | 4.9036 | 6.7201 | 5.6071 | 5.6248 | 7.6169 | 5.6078 | 3.0771 | 1.806 | 50.2121 | 33408 | 3.527 | 4.1938 | 5.388 | 6.4499 | 6.6329 | 6.449 | 6.614 | 6.3677 | 5.5973 | 5.0825 | 4.1116 | 3.5161 | 63.9297 | 33408 | 1 | 12
33409 | 2.145 | 2.2892 | 2.6065 | 2.3132 | 5.0554 | 7.1003 | 5.6772 | 5.744 | 7.7522 | 5.7459 | 3.1864 | 1.7946 | 51.41 | 33409 | 3.5634 | 4.2365 | 5.4141 | 6.4735 | 6.6689 | 6.4664 | 6.6236 | 6.4299 | 5.6214 | 5.1204 | 4.1851 | 3.5583 | 64.3614 | 33409 | 1 | 12
33410 | 2.0738 | 2.3139 | 2.6328 | 2.1824 | 4.8846 | 6.6851 | 5.6234 | 5.634 | 7.5904 | 5.5601 | 3.0431 | 1.7975 | 50.0211 | 33410 | 3.5215 | 4.188 | 5.3849 | 6.4458 | 6.6291 | 6.4471 | 6.6123 | 6.3581 | 5.5931 | 5.0768 | 4.101 | 3.5101 | 63.8679 | 33410 | 1 | 12
33411 | 2.0546 | 2.1845 | 2.4968 | 2.2872 | 5.0002 | 7.1082 | 5.9182 | 5.9556 | 7.6309 | 5.3882 | 2.9385 | 1.6987 | 50.6615 | 33411 | 3.5454 | 4.2184 | 5.4048 | 6.4677 | 6.6708 | 6.4644 | 6.6098 | 6.404 | 5.6001 | 5.1024 | 4.1668 | 3.544 | 64.1987 | 33411 | 1 | 12
33412 | 1.9958 | 2.1867 | 2.5122 | 2.1858 | 4.8985 | 6.8461 | 5.913 | 5.901 | 7.5187 | 5.1999 | 2.829 | 1.6906 | 49.6771 | 33412 | 3.5157 | 4.1911 | 5.3864 | 6.4383 | 6.6461 | 6.453 | 6.6001 | 6.3653 | 5.5789 | 5.0726 | 4.1024 | 3.5074 | 63.8573 | 33412 | 1 | 12
33413 | 2.0958 | 2.209 | 2.5023 | 2.3319 | 5.0686 | 7.2459 | 5.8533 | 5.9326 | 7.6927 | 5.5903 | 3.0567 | 1.7259 | 51.3049 | 33413 | 3.5646 | 4.2376 | 5.4238 | 6.4797 | 6.6738 | 6.4715 | 6.628 | 6.4184 | 5.6219 | 5.1208 | 4.1886 | 3.5614 | 64.3901 | 33413 | 1 | 12
33414 | 2.0084 | 2.105 | 2.3904 | 2.3099 | 5.0331 | 7.3043 | 6.0956 | 6.1529 | 7.5809 | 5.2576 | 2.8256 | 1.6356 | 50.6992 | 33414 | 3.551 | 4.2232 | 5.4246 | 6.4814 | 6.6696 | 6.4721 | 6.622 | 6.3997 | 5.6082 | 5.1077 | 4.1644 | 3.5489 | 64.2728 | 33414 | 1 | 12
33415 | 2.1191 | 2.2346 | 2.5272 | 2.3405 | 5.086 | 7.2524 | 5.792 | 5.8809 | 7.7228 | 5.6869 | 3.1227 | 1.7491 | 51.5143 | 33415 | 3.5701 | 4.2435 | 5.4266 | 6.4806 | 6.6755 | 6.4717 | 6.6316 | 6.4242 | 5.6278 | 5.1254 | 4.1956 | 3.5663 | 64.4388 | 33415 | 1 | 12
33417 | 2.12 | 2.2621 | 2.5794 | 2.3036 | 5.0366 | 7.0916 | 5.7403 | 5.7971 | 7.7181 | 5.6446 | 3.1174 | 1.7694 | 51.1802 | 33417 | 3.5576 | 4.2306 | 5.4105 | 6.4713 | 6.6688 | 6.4655 | 6.619 | 6.4225 | 5.6147 | 5.1147 | 4.1788 | 3.5534 | 64.3073 | 33417 | 1 | 12
33418 | 2.012 | 2.2449 | 2.5679 | 2.1532 | 4.863 | 6.6954 | 5.7783 | 5.7653 | 7.5144 | 5.3153 | 2.8941 | 1.7364 | 49.5402 | 33418 | 3.5093 | 4.1823 | 5.3815 | 6.4313 | 6.6287 | 6.4484 | 6.6059 | 6.349 | 5.5809 | 5.0667 | 4.079 | 3.4987 | 63.7618 | 33418 | 1 | 12
33426 | 2.138 | 2.225 | 2.4627 | 2.3972 | 5.1754 | 7.5001 | 5.7722 | 5.9349 | 7.7331 | 5.8998 | 3.2161 | 1.7417 | 52.1962 | 33426 | 3.5995 | 4.2744 | 5.4507 | 6.4981 | 6.6869 | 6.4816 | 6.6465 | 6.4386 | 5.6502 | 5.1283 | 4.2132 | 3.5962 | 64.6644 | 33426 | 1 | 12
33428 | 1.9813 | 2.0289 | 2.1486 | 2.4281 | 5.2656 | 8.024 | 6.1503 | 6.4537 | 7.5362 | 5.7469 | 2.9617 | 1.5687 | 52.2941 | 33428 | 3.6217 | 4.2873 | 5.4924 | 6.5275 | 6.7099 | 6.5007 | 6.7296 | 6.4626 | 5.6528 | 5.0801 | 4.1574 | 3.6208 | 64.8428 | 33428 | 1 | 12
33430 | 1.5615 | 1.6898 | 1.9879 | 1.8988 | 4.6503 | 7.4098 | 7.1566 | 7.0497 | 6.9776 | 3.5218 | 1.6291 | 1.246 | 46.779 | 33430 | 3.443 | 4.1314 | 5.3588 | 6.4361 | 6.655 | 6.4575 | 6.5532 | 6.2539 | 5.5195 | 4.9495 | 3.9797 | 3.366 | 63.1035 | 33430 | 1 | 12
33431 | 2.0523 | 2.1165 | 2.2472 | 2.4168 | 5.2244 | 7.8244 | 5.9235 | 6.1922 | 7.5643 | 5.9139 | 3.1061 | 1.634 | 52.2156 | 33431 | 3.6301 | 4.3013 | 5.4734 | 6.5291 | 6.6898 | 6.4982 | 6.6704 | 6.4601 | 5.6509 | 5.0823 | 4.1698 | 3.6287 | 64.7841 | 33431 | 1 | 12
33432 | 2.0531 | 2.1157 | 2.2278 | 2.4191 | 5.2352 | 7.8552 | 5.8882 | 6.1784 | 7.5405 | 5.9782 | 3.1301 | 1.6257 | 52.2471 | 33432 | 3.6396 | 4.3092 | 5.4758 | 6.532 | 6.6919 | 6.4985 | 6.6831 | 6.4615 | 5.6516 | 5.0869 | 4.1785 | 3.6386 | 64.8474 | 33432 | 1 | 12
33433 | 2.0107 | 2.0641 | 2.1769 | 2.4251 | 5.2556 | 7.962 | 6.0366 | 6.3391 | 7.5334 | 5.8544 | 3.0352 | 1.5902 | 52.2833 | 33433 | 3.6312 | 4.298 | 5.4864 | 6.53 | 6.7033 | 6.4999 | 6.7143 | 6.4625 | 5.6525 | 5.084 | 4.168 | 3.6304 | 64.8607 | 33433 | 1 | 12
33434 | 2.0138 | 2.0696 | 2.2038 | 2.419 | 5.2355 | 7.9014 | 6.0577 | 6.3295 | 7.5542 | 5.7845 | 3.0137 | 1.6018 | 52.1845 | 33434 | 3.6207 | 4.29 | 5.4813 | 6.525 | 6.7005 | 6.4987 | 6.6982 | 6.4602 | 5.6479 | 5.0772 | 4.1588 | 3.6195 | 64.778 | 33434 | 1 | 12
33435 | 2.155 | 2.2462 | 2.5056 | 2.3938 | 5.1687 | 7.4401 | 5.7414 | 5.8847 | 7.7684 | 5.9007 | 3.2402 | 1.7627 | 52.2074 | 33435 | 3.5936 | 4.2688 | 5.447 | 6.4906 | 6.6887 | 6.4777 | 6.6484 | 6.4341 | 5.6501 | 5.1401 | 4.225 | 3.5901 | 64.6543 | 33435 | 1 | 12
33436 | 2.1126 | 2.1939 | 2.4189 | 2.3969 | 5.1739 | 7.5474 | 5.8375 | 6.0081 | 7.6976 | 5.8397 | 3.1596 | 1.7142 | 52.1002 | 33436 | 3.5999 | 4.2741 | 5.4536 | 6.5026 | 6.6854 | 6.4846 | 6.6483 | 6.4393 | 5.6479 | 5.1194 | 4.2015 | 3.5968 | 64.6533 | 33436 | 1 | 12
33437 | 2.076 | 2.1495 | 2.3656 | 2.3945 | 5.1685 | 7.5995 | 5.9417 | 6.1149 | 7.6569 | 5.727 | 3.0698 | 1.677 | 51.9409 | 33437 | 3.5962 | 4.2692 | 5.4572 | 6.5053 | 6.6853 | 6.4874 | 6.6557 | 6.438 | 5.6432 | 5.1101 | 4.1873 | 3.5934 | 64.6284 | 33437 | 1 | 12
33438 | 1.5817 | 1.8812 | 2.2178 | 1.785 | 4.5309 | 6.7013 | 6.7096 | 6.5069 | 6.8986 | 3.6417 | 1.8678 | 1.382 | 45.7044 | 33438 | 3.4291 | 4.1015 | 5.3429 | 6.3892 | 6.6055 | 6.4174 | 6.5459 | 6.2444 | 5.4987 | 4.9527 | 3.94 | 3.3282 | 62.7956 | 33438 | 1 | 12
33440 | 1.4397 | 1.6476 | 1.8623 | 1.7219 | 4.3002 | 8.0361 | 7.4911 | 7.5053 | 7.2133 | 3.4093 | 1.4011 | 1.1391 | 47.1671 | 33440 | 3.4048 | 4.1321 | 5.3086 | 6.4744 | 6.7767 | 6.5574 | 6.5641 | 6.2707 | 5.5578 | 4.916 | 3.956 | 3.3636 | 63.2821 | 33440 | 1 | 12
33441 | 2.03 | 2.0848 | 2.1695 | 2.4253 | 5.2614 | 7.9588 | 5.9184 | 6.2466 | 7.4986 | 6.0022 | 3.111 | 1.5924 | 52.2992 | 33441 | 3.6508 | 4.3161 | 5.4864 | 6.5351 | 6.7033 | 6.4997 | 6.7261 | 6.4644 | 5.6521 | 5.0927 | 4.1873 | 3.6509 | 64.9649 | 33441 | 1 | 12
33442 | 2.0074 | 2.0579 | 2.1473 | 2.4305 | 5.2751 | 8.022 | 6.0108 | 6.3449 | 7.5072 | 5.928 | 3.0576 | 1.5769 | 52.3655 | 33442 | 3.6431 | 4.3073 | 5.4917 | 6.5348 | 6.707 | 6.5009 | 6.7338 | 6.4648 | 5.6559 | 5.091 | 4.1786 | 3.6429 | 64.9516 | 33442 | 1 | 12
33444 | 2.0862 | 2.16 | 2.3228 | 2.4103 | 5.2013 | 7.703 | 5.8581 | 6.089 | 7.6185 | 5.9242 | 3.1526 | 1.6761 | 52.202 | 33444 | 3.6211 | 4.2954 | 5.4629 | 6.5234 | 6.6815 | 6.4948 | 6.6393 | 6.455 | 5.6518 | 5.0886 | 4.175 | 3.6187 | 64.7076 | 33444 | 1 | 12
33445 | 2.0798 | 2.1525 | 2.3288 | 2.4071 | 5.196 | 7.6883 | 5.8928 | 6.1104 | 7.6281 | 5.8642 | 3.124 | 1.6734 | 52.1453 | 33445 | 3.6141 | 4.2879 | 5.4628 | 6.518 | 6.6849 | 6.4929 | 6.6485 | 6.4515 | 5.6491 | 5.0926 | 4.1767 | 3.6117 | 64.6908 | 33445 | 1 | 12
33446 | 2.0284 | 2.0903 | 2.2706 | 2.4033 | 5.1922 | 7.7519 | 6.0605 | 6.271 | 7.5962 | 5.6713 | 2.9899 | 1.627 | 51.9526 | 33446 | 3.6019 | 4.2738 | 5.4693 | 6.5135 | 6.6935 | 6.4938 | 6.6761 | 6.4485 | 5.6405 | 5.0842 | 4.1609 | 3.6 | 64.656 | 33446 | 1 | 12
33449 | 2.0343 | 2.1085 | 2.3709 | 2.3577 | 5.0909 | 7.4499 | 6.0808 | 6.1805 | 7.6258 | 5.4045 | 2.8944 | 1.6434 | 51.2416 | 33449 | 3.5675 | 4.2386 | 5.4419 | 6.4945 | 6.6708 | 6.482 | 6.6407 | 6.4112 | 5.6271 | 5.1241 | 4.184 | 3.5642 | 64.4467 | 33449 | 1 | 12
33455 | 1.9036 | 2.2802 | 2.582 | 1.9514 | 4.6427 | 6.1529 | 5.6639 | 5.6099 | 7.2884 | 5.1522 | 2.7223 | 1.7398 | 47.6894 | 33455 | 3.4601 | 4.1387 | 5.3256 | 6.3737 | 6.5855 | 6.4182 | 6.5738 | 6.2789 | 5.5327 | 5.0164 | 4.0061 | 3.3923 | 63.1019 | 33455 | 1 | 12
33458 | 1.9945 | 2.2895 | 2.6036 | 2.0857 | 4.777 | 6.4597 | 5.6697 | 5.6444 | 7.4485 | 5.3391 | 2.882 | 1.7641 | 48.9577 | 33458 | 3.4922 | 4.1621 | 5.3649 | 6.4159 | 6.6061 | 6.4372 | 6.6018 | 6.3145 | 5.5698 | 5.048 | 4.0455 | 3.4688 | 63.5268 | 33458 | 1 | 12
33460 | 2.1583 | 2.2504 | 2.5146 | 2.393 | 5.1671 | 7.4272 | 5.7357 | 5.8747 | 7.7757 | 5.8995 | 3.2445 | 1.7669 | 52.2077 | 33460 | 3.5923 | 4.2675 | 5.4462 | 6.489 | 6.6891 | 6.4768 | 6.6488 | 6.4331 | 5.65 | 5.1427 | 4.2275 | 3.5887 | 64.6517 | 33460 | 1 | 12
33461 | 2.1495 | 2.252 | 2.5276 | 2.3741 | 5.1392 | 7.3575 | 5.7399 | 5.8614 | 7.7636 | 5.8421 | 3.2148 | 1.767 | 51.9887 | 33461 | 3.585 | 4.2595 | 5.4393 | 6.4861 | 6.6838 | 6.475 | 6.6432 | 6.4314 | 5.6429 | 5.1373 | 4.2165 | 3.5811 | 64.581 | 33461 | 1 | 12
33462 | 2.1511 | 2.2434 | 2.5083 | 2.3893 | 5.1605 | 7.422 | 5.7531 | 5.8889 | 7.7666 | 5.8699 | 3.2241 | 1.7607 | 52.1379 | 33462 | 3.5905 | 4.2654 | 5.4454 | 6.4893 | 6.6874 | 6.477 | 6.6478 | 6.432 | 5.6482 | 5.141 | 4.2239 | 3.5868 | 64.6347 | 33462 | 1 | 12
33463 | 2.1178 | 2.2088 | 2.4758 | 2.3752 | 5.1334 | 7.4076 | 5.8388 | 5.9605 | 7.725 | 5.7329 | 3.1293 | 1.7299 | 51.8349 | 33463 | 3.5824 | 4.2561 | 5.4421 | 6.4899 | 6.6812 | 6.4779 | 6.6439 | 6.4264 | 5.6403 | 5.1341 | 4.2094 | 3.5788 | 64.5627 | 33463 | 1 | 12
33467 | 2.0807 | 2.1642 | 2.429 | 2.3677 | 5.1142 | 7.4258 | 5.9464 | 6.0585 | 7.681 | 5.5872 | 3.0246 | 1.6913 | 51.5708 | 33467 | 3.5757 | 4.2482 | 5.4419 | 6.492 | 6.6764 | 6.4798 | 6.6425 | 6.4195 | 5.6343 | 5.1296 | 4.1983 | 3.5723 | 64.5107 | 33467 | 1 | 12
33469 | 1.9877 | 2.3175 | 2.6227 | 2.051 | 4.7254 | 6.328 | 5.5962 | 5.5711 | 7.416 | 5.3759 | 2.8803 | 1.7808 | 48.6525 | 33469 | 3.4839 | 4.1552 | 5.3507 | 6.401 | 6.5945 | 6.4324 | 6.5957 | 6.3015 | 5.5613 | 5.0399 | 4.0372 | 3.4464 | 63.3997 | 33469 | 1 | 12
33470 | 1.7336 | 1.9279 | 2.2614 | 2.0045 | 4.775 | 6.9403 | 6.5248 | 6.3987 | 7.1474 | 4.1679 | 2.2035 | 1.4656 | 47.5507 | 33470 | 3.4736 | 4.1476 | 5.3937 | 6.427 | 6.627 | 6.4298 | 6.5708 | 6.2954 | 5.5327 | 5.0061 | 4.0121 | 3.4194 | 63.3352 | 33470 | 1 | 12
33471 | 1.4384 | 1.8879 | 2.0819 | 1.5192 | 3.9038 | 7.7026 | 7.4256 | 7.4175 | 6.9577 | 3.059 | 1.4202 | 1.2237 | 46.0375 | 33471 | 3.3248 | 4.0633 | 5.2398 | 6.4071 | 6.7838 | 6.5517 | 6.4739 | 6.1621 | 5.4735 | 4.8374 | 3.8384 | 3.2283 | 62.3841 | 33471 | 1 | 12
33472 | 2.0594 | 2.1304 | 2.3661 | 2.384 | 5.1433 | 7.5546 | 6.0079 | 6.1531 | 7.6515 | 5.5955 | 2.9981 | 1.663 | 51.7067 | 33472 | 3.5844 | 4.2564 | 5.4533 | 6.5007 | 6.681 | 6.4856 | 6.6553 | 6.4275 | 5.638 | 5.1183 | 4.1883 | 3.5813 | 64.57 | 33472 | 1 | 12
33473 | 2.0403 | 2.1061 | 2.3188 | 2.3912 | 5.1618 | 7.6423 | 6.0492 | 6.2203 | 7.6229 | 5.603 | 2.9776 | 1.642 | 51.7754 | 33473 | 3.5904 | 4.2621 | 5.4604 | 6.506 | 6.6863 | 6.4893 | 6.6657 | 6.4356 | 5.638 | 5.1031 | 4.1748 | 3.5878 | 64.5995 | 33473 | 1 | 12
33476 | 1.5485 | 1.7761 | 2.119 | 1.7999 | 4.5704 | 6.9585 | 6.9531 | 6.7449 | 6.8764 | 3.4129 | 1.7099 | 1.3082 | 45.7778 | 33476 | 3.4387 | 4.1072 | 5.3452 | 6.4024 | 6.6395 | 6.4182 | 6.5391 | 6.2452 | 5.5044 | 4.9601 | 3.9475 | 3.3352 | 62.8828 | 33476 | 1 | 12
33477 | 2.0384 | 2.3226 | 2.6356 | 2.1237 | 4.807 | 6.5054 | 5.601 | 5.5916 | 7.5091 | 5.4833 | 2.9743 | 1.7957 | 49.3876 | 33477 | 3.5035 | 4.1672 | 5.3726 | 6.433 | 6.6111 | 6.4386 | 6.6087 | 6.3228 | 5.5814 | 5.0574 | 4.0649 | 3.4879 | 63.649 | 33477 | 1 | 12
33478 | 1.9108 | 2.2087 | 2.5303 | 2.0281 | 4.7475 | 6.4463 | 5.8489 | 5.7905 | 7.346 | 5.0296 | 2.7002 | 1.6929 | 48.2796 | 33478 | 3.4752 | 4.154 | 5.3585 | 6.3957 | 6.6046 | 6.4345 | 6.5907 | 6.3041 | 5.5518 | 5.0324 | 4.013 | 3.442 | 63.3564 | 33478 | 1 | 12
33480 | 2.1583 | 2.3014 | 2.6161 | 2.3216 | 5.0699 | 7.1191 | 5.6473 | 5.7226 | 7.7704 | 5.8047 | 3.2243 | 1.8063 | 51.5619 | 33480 | 3.5676 | 4.2408 | 5.4173 | 6.4752 | 6.6697 | 6.4673 | 6.627 | 6.4336 | 5.626 | 5.1242 | 4.1899 | 3.562 | 64.4005 | 33480 | 1 | 12
33483 | 2.0817 | 2.1543 | 2.3085 | 2.4119 | 5.2043 | 7.7241 | 5.8633 | 6.102 | 7.6063 | 5.932 | 3.1489 | 1.6699 | 52.2073 | 33483 | 3.6238 | 4.2981 | 5.4641 | 6.5263 | 6.6806 | 6.4963 | 6.6377 | 6.4569 | 5.6522 | 5.0844 | 4.1712 | 3.6215 | 64.7132 | 33483 | 1 | 12
33484 | 2.0616 | 2.1304 | 2.3079 | 2.4058 | 5.1947 | 7.7113 | 5.952 | 6.1673 | 7.6165 | 5.7965 | 3.0767 | 1.6569 | 52.0776 | 33484 | 3.6098 | 4.2829 | 5.4651 | 6.5164 | 6.6879 | 6.4932 | 6.6582 | 6.4505 | 5.6461 | 5.0896 | 4.171 | 3.6076 | 64.6784 | 33484 | 1 | 12
33486 | 2.0339 | 2.0919 | 2.2006 | 2.4221 | 5.2462 | 7.9091 | 5.9483 | 6.2481 | 7.5318 | 5.9342 | 3.0914 | 1.6076 | 52.2652 | 33486 | 3.6382 | 4.3061 | 5.4814 | 6.5316 | 6.698 | 6.4992 | 6.7016 | 6.4623 | 5.6518 | 5.0867 | 4.176 | 3.6375 | 64.8704 | 33486 | 1 | 12
33487 | 2.0665 | 2.1352 | 2.281 | 2.4134 | 5.2101 | 7.7653 | 5.9018 | 6.1498 | 7.5882 | 5.9064 | 3.1205 | 1.6535 | 52.1918 | 33487 | 3.6248 | 4.2982 | 5.4677 | 6.5276 | 6.6837 | 6.4975 | 6.6478 | 6.4585 | 5.651 | 5.0802 | 4.1664 | 3.6228 | 64.726 | 33487 | 1 | 12
33493 | 1.52 | 1.6695 | 1.9504 | 1.8131 | 4.5029 | 7.5262 | 7.3061 | 7.2219 | 6.9861 | 3.401 | 1.4855 | 1.1975 | 46.5803 | 33493 | 3.4088 | 4.1197 | 5.3065 | 6.4351 | 6.6984 | 6.4877 | 6.5441 | 6.2446 | 5.5193 | 4.9126 | 3.9683 | 3.3544 | 62.9996 | 33493 | 1 | 12
33496 | 2.0267 | 2.0868 | 2.2372 | 2.4132 | 5.2161 | 7.8308 | 6.0372 | 6.2834 | 7.5731 | 5.7637 | 3.0217 | 1.6195 | 52.1094 | 33496 | 3.6148 | 4.2865 | 5.475 | 6.5219 | 6.6955 | 6.4975 | 6.6786 | 6.458 | 5.6449 | 5.0737 | 4.1551 | 3.6132 | 64.7146 | 33496 | 1 | 12
33498 | 1.986 | 2.0368 | 2.1851 | 2.4162 | 5.2311 | 7.9224 | 6.1688 | 6.4251 | 7.555 | 5.6462 | 2.9308 | 1.5827 | 52.0862 | 33498 | 3.608 | 4.2771 | 5.4843 | 6.5187 | 6.7075 | 6.4982 | 6.7124 | 6.4586 | 5.6421 | 5.0699 | 4.1462 | 3.6068 | 64.7298 | 33498 | 1 | 12
33510 | 1.8935 | 2.7933 | 2.7191 | 1.2891 | 2.8383 | 5.4146 | 6.8475 | 7.1196 | 5.4053 | 1.9592 | 1.3919 | 1.7624 | 41.4338 | 33510 | 2.9014 | 3.6325 | 4.782 | 6.1972 | 6.9063 | 6.6168 | 6.3018 | 5.9329 | 5.3002 | 4.6426 | 3.4526 | 2.8797 | 59.5459 | 33510 | 1 | 12
33511 | 1.8414 | 2.754 | 2.6983 | 1.3 | 2.7952 | 5.3654 | 6.8497 | 7.0615 | 5.3932 | 2.0139 | 1.3759 | 1.7353 | 41.1839 | 33511 | 2.9073 | 3.6414 | 4.7817 | 6.2046 | 6.9104 | 6.6183 | 6.309 | 5.9415 | 5.3055 | 4.6455 | 3.4571 | 2.8869 | 59.6091 | 33511 | 1 | 12
33513 | 2.6347 | 3.0742 | 3.3269 | 1.9588 | 3.3077 | 6.7388 | 7.6637 | 7.7162 | 5.6096 | 1.9293 | 1.5647 | 2.0976 | 47.6223 | 33513 | 2.7425 | 3.5228 | 4.7178 | 5.999 | 6.5915 | 6.5351 | 6.2555 | 5.8373 | 5.1324 | 4.3756 | 3.2073 | 2.6485 | 57.5653 | 33513 | 1 | 12
33514 | 2.4666 | 3.0334 | 3.2572 | 1.9622 | 3.3406 | 6.6423 | 7.6168 | 7.3095 | 5.5812 | 2.0748 | 1.5198 | 2.0087 | 46.8131 | 33514 | 2.8169 | 3.5846 | 4.7658 | 6.0406 | 6.5668 | 6.4923 | 6.2686 | 5.8537 | 5.1426 | 4.4088 | 3.2445 | 2.7031 | 57.8882 | 33514 | 1 | 12
33523 | 2.5939 | 3.1527 | 3.3189 | 1.7693 | 3.4713 | 6.5798 | 7.5017 | 7.6574 | 5.7302 | 1.8295 | 1.5824 | 2.0449 | 47.232 | 33523 | 2.838 | 3.6191 | 4.8113 | 6.1388 | 6.711 | 6.5581 | 6.2464 | 5.8566 | 5.1781 | 4.4794 | 3.3624 | 2.7877 | 58.587 | 33523 | 1 | 12
33525 | 2.4749 | 3.1088 | 3.1978 | 1.6799 | 3.4963 | 6.4386 | 7.4505 | 7.5126 | 5.6374 | 1.8636 | 1.5509 | 1.9761 | 46.3875 | 33525 | 2.8839 | 3.6486 | 4.8245 | 6.1717 | 6.72 | 6.5629 | 6.2483 | 5.8632 | 5.1971 | 4.5057 | 3.4033 | 2.8322 | 58.8615 | 33525 | 1 | 12
33527 | 1.9436 | 2.8268 | 2.7403 | 1.3769 | 3.0856 | 5.6661 | 7.0237 | 7.1804 | 5.4072 | 1.9689 | 1.4219 | 1.7602 | 42.4018 | 33527 | 2.9228 | 3.6569 | 4.8085 | 6.207 | 6.8915 | 6.5788 | 6.2765 | 5.9132 | 5.2945 | 4.6328 | 3.4632 | 2.8963 | 59.542 | 33527 | 1 | 12
33534 | 1.7804 | 2.6877 | 2.7065 | 1.275 | 2.5667 | 5.1229 | 6.788 | 6.9383 | 5.4262 | 2.128 | 1.3384 | 1.7224 | 40.4805 | 33534 | 2.8985 | 3.6243 | 4.7742 | 6.198 | 6.923 | 6.6291 | 6.3087 | 5.9344 | 5.3034 | 4.6549 | 3.4655 | 2.88 | 59.5941 | 33534 | 1 | 12
33538 | 2.6912 | 3.0833 | 3.3508 | 2.0889 | 3.2429 | 6.7277 | 7.6627 | 7.505 | 5.4927 | 2.0622 | 1.6091 | 2.1613 | 47.6776 | 33538 | 2.6691 | 3.4503 | 4.6376 | 5.9187 | 6.5323 | 6.4803 | 6.2281 | 5.8102 | 5.0819 | 4.2972 | 3.1377 | 2.5929 | 56.8362 | 33538 | 1 | 12
33540 | 2.2989 | 3.0343 | 3.018 | 1.56 | 3.4912 | 6.2291 | 7.3648 | 7.3745 | 5.5032 | 1.8912 | 1.5098 | 1.8842 | 45.1593 | 33540 | 2.9285 | 3.681 | 4.8367 | 6.1942 | 6.7537 | 6.5637 | 6.2365 | 5.8674 | 5.2103 | 4.544 | 3.4436 | 2.8697 | 59.1292 | 33540 | 1 | 12
33541 | 2.3718 | 3.082 | 3.0788 | 1.5381 | 3.4737 | 6.2078 | 7.3161 | 7.419 | 5.5666 | 1.866 | 1.5312 | 1.9238 | 45.375 | 33541 | 2.8913 | 3.6389 | 4.8025 | 6.2077 | 6.7746 | 6.5705 | 6.2395 | 5.8667 | 5.2129 | 4.5469 | 3.4279 | 2.8616 | 59.041 | 33541 | 1 | 12
33542 | 2.3623 | 3.073 | 3.0719 | 1.5678 | 3.5175 | 6.2661 | 7.3731 | 7.4028 | 5.5426 | 1.8804 | 1.5263 | 1.9112 | 45.4951 | 33542 | 2.9115 | 3.6643 | 4.8218 | 6.2034 | 6.7492 | 6.5672 | 6.2392 | 5.8647 | 5.2048 | 4.5358 | 3.435 | 2.8659 | 59.0628 | 33542 | 1 | 12
33543 | 2.3443 | 3.0676 | 3.0372 | 1.4388 | 3.2978 | 6.0247 | 7.1447 | 7.4749 | 5.6268 | 1.8122 | 1.5288 | 1.9548 | 44.7526 | 33543 | 2.8637 | 3.6019 | 4.7754 | 6.1992 | 6.7959 | 6.5857 | 6.2442 | 5.8718 | 5.2395 | 4.5543 | 3.4139 | 2.8503 | 58.9958 | 33543 | 1 | 12
33544 | 2.4318 | 3.1073 | 3.1022 | 1.4341 | 3.2304 | 6.0427 | 7.1092 | 7.6224 | 5.7492 | 1.7507 | 1.5583 | 2.0353 | 45.1734 | 33544 | 2.8334 | 3.5715 | 4.7531 | 6.1839 | 6.7644 | 6.5925 | 6.2379 | 5.862 | 5.2433 | 4.5188 | 3.3817 | 2.8261 | 58.7686 | 33544 | 1 | 12
33545 | 2.4674 | 3.1307 | 3.1576 | 1.5426 | 3.4392 | 6.2362 | 7.2925 | 7.5297 | 5.6709 | 1.8223 | 1.5602 | 1.9908 | 45.8403 | 33545 | 2.8568 | 3.6073 | 4.78 | 6.2039 | 6.7592 | 6.5767 | 6.2376 | 5.8608 | 5.2111 | 4.5216 | 3.4025 | 2.8418 | 58.8593 | 33545 | 1 | 12
33547 | 1.7771 | 2.6769 | 2.6525 | 1.5102 | 3.1222 | 5.8276 | 7.1232 | 7.0806 | 5.5593 | 2.2359 | 1.4116 | 1.6632 | 42.6404 | 33547 | 2.9564 | 3.7016 | 4.8486 | 6.2249 | 6.8805 | 6.5621 | 6.2486 | 5.9326 | 5.3171 | 4.6228 | 3.5053 | 2.9309 | 59.7316 | 33547 | 1 | 12
33548 | 2.2147 | 2.9768 | 2.8753 | 1.1904 | 2.7903 | 5.4968 | 6.7472 | 7.5705 | 5.7774 | 1.7297 | 1.4981 | 2.0213 | 42.8884 | 33548 | 2.8187 | 3.5483 | 4.7486 | 6.1594 | 6.8367 | 6.6166 | 6.2585 | 5.8819 | 5.2642 | 4.5706 | 3.4021 | 2.8189 | 58.9245 | 33548 | 1 | 12
33549 | 2.1933 | 2.974 | 2.8674 | 1.2104 | 2.8464 | 5.5535 | 6.7602 | 7.5254 | 5.7113 | 1.7311 | 1.4906 | 1.9835 | 42.8472 | 33549 | 2.8279 | 3.5588 | 4.7572 | 6.1654 | 6.8388 | 6.6194 | 6.2686 | 5.8943 | 5.2684 | 4.5776 | 3.4057 | 2.8273 | 59.0094 | 33549 | 1 | 12
33556 | 2.3113 | 2.9938 | 2.9251 | 1.1358 | 2.6202 | 5.3148 | 6.737 | 7.7342 | 6.0277 | 1.7392 | 1.5324 | 2.1671 | 43.2387 | 33556 | 2.788 | 3.5092 | 4.7218 | 6.1356 | 6.8177 | 6.6119 | 6.2354 | 5.8477 | 5.2529 | 4.5494 | 3.3861 | 2.7872 | 58.643 | 33556 | 1 | 12
33558 | 2.2754 | 2.9994 | 2.916 | 1.1902 | 2.7661 | 5.488 | 6.7698 | 7.649 | 5.8705 | 1.724 | 1.5185 | 2.0802 | 43.2472 | 33558 | 2.8069 | 3.5349 | 4.736 | 6.1519 | 6.8209 | 6.6121 | 6.2446 | 5.8658 | 5.2587 | 4.5521 | 3.3939 | 2.808 | 58.7859 | 33558 | 1 | 12
33559 | 2.2226 | 2.9967 | 2.9044 | 1.2635 | 2.9574 | 5.6785 | 6.8349 | 7.5108 | 5.6743 | 1.7376 | 1.4981 | 1.9676 | 43.2463 | 33559 | 2.836 | 3.5687 | 4.7618 | 6.1743 | 6.8263 | 6.6159 | 6.2682 | 5.8953 | 5.2684 | 4.5713 | 3.4047 | 2.8339 | 59.0248 | 33559 | 1 | 12
33563 | 1.989 | 2.8576 | 2.7518 | 1.4493 | 3.3087 | 5.8763 | 7.1931 | 7.242 | 5.3871 | 1.9645 | 1.4436 | 1.7615 | 43.2245 | 33563 | 2.9538 | 3.6943 | 4.8573 | 6.2054 | 6.8384 | 6.5561 | 6.2312 | 5.8855 | 5.261 | 4.5905 | 3.4714 | 2.8989 | 59.4439 | 33563 | 1 | 12
33565 | 2.0973 | 2.9275 | 2.8326 | 1.4497 | 3.3562 | 5.9642 | 7.2201 | 7.3002 | 5.4122 | 1.9065 | 1.4668 | 1.8099 | 43.7434 | 33565 | 2.9478 | 3.6863 | 4.8427 | 6.1927 | 6.8157 | 6.5603 | 6.2235 | 5.8795 | 5.238 | 4.5874 | 3.4613 | 2.8839 | 59.3189 | 33565 | 1 | 12
33566 | 1.9578 | 2.8344 | 2.7299 | 1.4673 | 3.3101 | 5.872 | 7.2004 | 7.2226 | 5.3873 | 1.9935 | 1.4379 | 1.7449 | 43.1581 | 33566 | 2.9552 | 3.6979 | 4.8654 | 6.2135 | 6.8422 | 6.5536 | 6.2361 | 5.8854 | 5.2715 | 4.5879 | 3.4758 | 2.9056 | 59.4902 | 33566 | 1 | 12
33567 | 1.8778 | 2.7752 | 2.6856 | 1.473 | 3.2213 | 5.7839 | 7.1476 | 7.1606 | 5.4051 | 2.0587 | 1.419 | 1.7117 | 42.7195 | 33567 | 2.9438 | 3.6881 | 4.863 | 6.227 | 6.8759 | 6.5557 | 6.2583 | 5.8951 | 5.3075 | 4.5986 | 3.4821 | 2.9185 | 59.6136 | 33567 | 1 | 12
33569 | 1.8031 | 2.7145 | 2.6932 | 1.3336 | 2.784 | 5.3774 | 6.8945 | 7.0201 | 5.4346 | 2.1051 | 1.3696 | 1.7137 | 41.2434 | 33569 | 2.9133 | 3.6507 | 4.7876 | 6.2096 | 6.9135 | 6.604 | 6.2896 | 5.9383 | 5.3087 | 4.6537 | 3.4693 | 2.8977 | 59.6359 | 33569 | 1 | 12
33570 | 1.7566 | 2.6236 | 2.734 | 1.2898 | 2.472 | 5.0715 | 6.8661 | 6.91 | 5.5733 | 2.2889 | 1.3255 | 1.7228 | 40.634 | 33570 | 2.9076 | 3.6255 | 4.7777 | 6.2107 | 6.8961 | 6.6094 | 6.3079 | 5.9387 | 5.3101 | 4.6708 | 3.477 | 2.8908 | 59.6223 | 33570 | 1 | 12
33572 | 1.76 | 2.6538 | 2.7272 | 1.2906 | 2.4965 | 5.0374 | 6.8182 | 6.8742 | 5.455 | 2.2181 | 1.3238 | 1.7153 | 40.37 | 33572 | 2.8999 | 3.6203 | 4.7697 | 6.2045 | 6.9302 | 6.6151 | 6.3247 | 5.9333 | 5.2987 | 4.6648 | 3.4732 | 2.8862 | 59.6205 | 33572 | 1 | 12
33573 | 1.7435 | 2.6361 | 2.706 | 1.334 | 2.6122 | 5.2349 | 6.9036 | 6.9164 | 5.5198 | 2.265 | 1.3394 | 1.6934 | 40.9045 | 33573 | 2.9165 | 3.6453 | 4.7875 | 6.2129 | 6.9123 | 6.5975 | 6.2921 | 5.9362 | 5.3072 | 4.6664 | 3.4856 | 2.9034 | 59.6629 | 33573 | 1 | 12
33576 | 2.542 | 3.1557 | 3.2345 | 1.6003 | 3.4045 | 6.3307 | 7.3198 | 7.6501 | 5.7514 | 1.7857 | 1.5826 | 2.0451 | 46.4023 | 33576 | 2.8337 | 3.5933 | 4.7778 | 6.175 | 6.7468 | 6.572 | 6.2332 | 5.8548 | 5.1996 | 4.5017 | 3.3758 | 2.8142 | 58.678 | 33576 | 1 | 12
33578 | 1.8022 | 2.7152 | 2.6976 | 1.2768 | 2.6481 | 5.2124 | 6.7949 | 6.9911 | 5.4097 | 2.0708 | 1.3528 | 1.7282 | 40.6997 | 33578 | 2.9004 | 3.6302 | 4.7776 | 6.1979 | 6.9168 | 6.6306 | 6.3036 | 5.9368 | 5.3058 | 4.6493 | 3.4606 | 2.8798 | 59.5894 | 33578 | 1 | 12
33579 | 1.7771 | 2.6862 | 2.6906 | 1.3629 | 2.7867 | 5.4029 | 6.9357 | 6.9945 | 5.4724 | 2.1759 | 1.3672 | 1.6981 | 41.3501 | 33579 | 2.9182 | 3.6583 | 4.7932 | 6.2132 | 6.9152 | 6.5912 | 6.2706 | 5.9346 | 5.3111 | 4.6602 | 3.4793 | 2.9065 | 59.6516 | 33579 | 1 | 12
33584 | 1.9685 | 2.8462 | 2.7536 | 1.3019 | 2.9506 | 5.545 | 6.8955 | 7.2028 | 5.4342 | 1.9092 | 1.4199 | 1.7941 | 42.0214 | 33584 | 2.8992 | 3.6274 | 4.786 | 6.1911 | 6.9006 | 6.6019 | 6.2837 | 5.9183 | 5.2933 | 4.6423 | 3.4516 | 2.8773 | 59.4728 | 33584 | 1 | 12
33585 | 2.5156 | 3.0321 | 3.2892 | 2.0251 | 3.297 | 6.6548 | 7.6353 | 7.3128 | 5.5649 | 2.1101 | 1.5371 | 2.0451 | 47.0191 | 33585 | 2.7751 | 3.5399 | 4.7278 | 6.0033 | 6.5447 | 6.4698 | 6.2605 | 5.838 | 5.1235 | 4.3798 | 3.2082 | 2.6569 | 57.5275 | 33585 | 1 | 12
33592 | 2.1185 | 2.9432 | 2.8488 | 1.3465 | 3.1346 | 5.7684 | 7.0015 | 7.3248 | 5.4892 | 1.8457 | 1.4667 | 1.8539 | 43.1418 | 33592 | 2.8923 | 3.6198 | 4.791 | 6.1857 | 6.8715 | 6.5862 | 6.2545 | 5.8921 | 5.2714 | 4.6226 | 3.4444 | 2.8681 | 59.2997 | 33592 | 1 | 12
33594 | 1.8868 | 2.7878 | 2.7145 | 1.3492 | 2.9671 | 5.5443 | 6.9541 | 7.1221 | 5.397 | 1.9972 | 1.4009 | 1.7411 | 41.8622 | 33594 | 2.918 | 3.6543 | 4.7922 | 6.2128 | 6.9043 | 6.5921 | 6.3045 | 5.9354 | 5.3026 | 4.6434 | 3.4608 | 2.8985 | 59.6188 | 33594 | 1 | 12
33596 | 1.8367 | 2.7467 | 2.6918 | 1.3689 | 2.9401 | 5.529 | 6.9656 | 7.081 | 5.4149 | 2.0625 | 1.3904 | 1.7162 | 41.7438 | 33596 | 2.9226 | 3.6634 | 4.7991 | 6.2184 | 6.9059 | 6.5888 | 6.297 | 5.9387 | 5.3089 | 4.6441 | 3.4686 | 2.9065 | 59.6619 | 33596 | 1 | 12
33597 | 2.4632 | 3.0568 | 3.2214 | 1.8433 | 3.4344 | 6.6218 | 7.5877 | 7.4423 | 5.5887 | 1.9539 | 1.5246 | 1.9801 | 46.7184 | 33597 | 2.8551 | 3.631 | 4.8078 | 6.1028 | 6.6356 | 6.5434 | 6.2719 | 5.8682 | 5.1794 | 4.4558 | 3.3275 | 2.7635 | 58.4422 | 33597 | 1 | 12
33598 | 1.7322 | 2.6287 | 2.6723 | 1.395 | 2.803 | 5.534 | 7.0011 | 6.9938 | 5.5954 | 2.2942 | 1.3696 | 1.6688 | 41.6882 | 33598 | 2.9374 | 3.6762 | 4.8145 | 6.2196 | 6.8847 | 6.5834 | 6.2527 | 5.9375 | 5.3161 | 4.6551 | 3.4975 | 2.9198 | 59.6945 | 33598 | 1 | 12
33602 | 1.8862 | 2.7763 | 2.7204 | 1.1485 | 2.4702 | 5.0106 | 6.5979 | 7.1136 | 5.4775 | 1.9183 | 1.3648 | 1.8255 | 40.3098 | 33602 | 2.8537 | 3.5789 | 4.7599 | 6.1647 | 6.9006 | 6.6643 | 6.3007 | 5.9259 | 5.29 | 4.6277 | 3.4293 | 2.8353 | 59.331 | 33602 | 1 | 12
33603 | 1.934 | 2.8082 | 2.7316 | 1.1402 | 2.5156 | 5.0803 | 6.602 | 7.1988 | 5.5316 | 1.8762 | 1.3867 | 1.8583 | 40.6635 | 33603 | 2.846 | 3.5725 | 4.7599 | 6.1631 | 6.8954 | 6.6539 | 6.2956 | 5.9202 | 5.2839 | 4.6235 | 3.426 | 2.8328 | 59.2729 | 33603 | 1 | 12
33604 | 1.9743 | 2.8395 | 2.7366 | 1.1379 | 2.583 | 5.1795 | 6.6102 | 7.2733 | 5.5634 | 1.8307 | 1.407 | 1.8781 | 41.0134 | 33604 | 2.843 | 3.5707 | 4.7636 | 6.1631 | 6.8921 | 6.6462 | 6.2923 | 5.9178 | 5.2805 | 4.6211 | 3.4253 | 2.8334 | 59.2491 | 33604 | 1 | 12
33605 | 1.8671 | 2.771 | 2.7071 | 1.161 | 2.5048 | 5.0582 | 6.6074 | 7.0858 | 5.4334 | 1.918 | 1.3601 | 1.7989 | 40.2728 | 33605 | 2.8641 | 3.5884 | 4.7658 | 6.1682 | 6.9058 | 6.6706 | 6.3023 | 5.9301 | 5.2963 | 4.6311 | 3.4351 | 2.8411 | 59.399 | 33605 | 1 | 12
33606 | 1.8588 | 2.7542 | 2.719 | 1.1501 | 2.4204 | 4.9354 | 6.5927 | 7.0612 | 5.4578 | 1.9524 | 1.3505 | 1.813 | 40.0656 | 33606 | 2.8548 | 3.5793 | 4.757 | 6.1645 | 6.9019 | 6.6684 | 6.3043 | 5.9285 | 5.2914 | 4.6296 | 3.4291 | 2.8348 | 59.3437 | 33606 | 1 | 12
33607 | 1.9411 | 2.7964 | 2.7522 | 1.1226 | 2.4144 | 4.9355 | 6.5859 | 7.1981 | 5.5891 | 1.9099 | 1.3821 | 1.8918 | 40.5191 | 33607 | 2.831 | 3.5579 | 4.7473 | 6.1575 | 6.8884 | 6.6469 | 6.2943 | 5.9136 | 5.2754 | 4.6193 | 3.4167 | 2.823 | 59.1713 | 33607 | 1 | 12
33609 | 1.9009 | 2.7711 | 2.744 | 1.1311 | 2.3841 | 4.8822 | 6.5828 | 7.1244 | 5.5376 | 1.9434 | 1.3636 | 1.8617 | 40.2268 | 33609 | 2.837 | 3.5636 | 4.7484 | 6.1589 | 6.8917 | 6.6545 | 6.3025 | 5.9226 | 5.2795 | 4.6241 | 3.4189 | 2.8262 | 59.2276 | 33609 | 1 | 12
33610 | 1.933 | 2.8218 | 2.7255 | 1.2009 | 2.7003 | 5.2931 | 6.6991 | 7.1875 | 5.4608 | 1.8736 | 1.3962 | 1.8144 | 41.106 | 33610 | 2.8712 | 3.5983 | 4.7755 | 6.1751 | 6.9004 | 6.6426 | 6.2967 | 5.9273 | 5.2917 | 4.6328 | 3.4389 | 2.8529 | 59.4034 | 33610 | 1 | 12
33611 | 1.8498 | 2.7298 | 2.7443 | 1.157 | 2.345 | 4.8139 | 6.611 | 7.022 | 5.496 | 2.0233 | 1.3402 | 1.824 | 39.9565 | 33611 | 2.8479 | 3.5709 | 4.7498 | 6.1654 | 6.8956 | 6.655 | 6.314 | 5.9299 | 5.2863 | 4.6337 | 3.4244 | 2.8334 | 59.3064 | 33611 | 1 | 12
33612 | 2.0198 | 2.8738 | 2.7439 | 1.1342 | 2.6519 | 5.2803 | 6.6181 | 7.3561 | 5.6023 | 1.7821 | 1.4294 | 1.9023 | 41.3942 | 33612 | 2.8385 | 3.5676 | 4.7668 | 6.1627 | 6.8878 | 6.6371 | 6.2891 | 5.9152 | 5.276 | 4.6184 | 3.4238 | 2.8334 | 59.2164 | 33612 | 1 | 12
33613 | 2.0748 | 2.909 | 2.7651 | 1.1373 | 2.7107 | 5.368 | 6.6386 | 7.4392 | 5.6537 | 1.7442 | 1.4528 | 1.9351 | 41.8285 | 33613 | 2.8323 | 3.5624 | 4.7661 | 6.1618 | 6.879 | 6.6275 | 6.2823 | 5.9082 | 5.271 | 4.6107 | 3.4199 | 2.8311 | 59.1522 | 33613 | 1 | 12
33614 | 1.9907 | 2.8344 | 2.7542 | 1.1177 | 2.4935 | 5.0623 | 6.5948 | 7.2953 | 5.6332 | 1.8515 | 1.4079 | 1.9177 | 40.9533 | 33614 | 2.8287 | 3.5563 | 4.7507 | 6.1581 | 6.8873 | 6.6393 | 6.284 | 5.9044 | 5.2732 | 4.6147 | 3.4174 | 2.8226 | 59.1366 | 33614 | 1 | 12
33615 | 2.0465 | 2.8453 | 2.7924 | 1.0885 | 2.3922 | 4.9321 | 6.587 | 7.3764 | 5.7738 | 1.8663 | 1.4234 | 1.9983 | 41.1221 | 33615 | 2.805 | 3.5317 | 4.7328 | 6.1493 | 6.8729 | 6.6255 | 6.2706 | 5.8822 | 5.2607 | 4.6035 | 3.4044 | 2.8061 | 58.9447 | 33615 | 1 | 12
33616 | 1.852 | 2.72 | 2.7617 | 1.1688 | 2.3274 | 4.7829 | 6.6387 | 7.0113 | 5.5265 | 2.0657 | 1.3388 | 1.8302 | 40.0241 | 33616 | 2.8475 | 3.5672 | 4.7484 | 6.1687 | 6.8914 | 6.645 | 6.318 | 5.9277 | 5.2867 | 4.6374 | 3.4231 | 2.834 | 59.2951 | 33616 | 1 | 12
33617 | 1.9859 | 2.8618 | 2.7354 | 1.178 | 2.7385 | 5.3621 | 6.6728 | 7.2812 | 5.5085 | 1.8072 | 1.4185 | 1.8486 | 41.3986 | 33617 | 2.8589 | 3.5873 | 4.7777 | 6.1696 | 6.8933 | 6.6384 | 6.2962 | 5.9273 | 5.2842 | 4.6287 | 3.4334 | 2.8476 | 59.3426 | 33617 | 1 | 12
33618 | 2.0875 | 2.9021 | 2.7749 | 1.1151 | 2.6201 | 5.2615 | 6.6209 | 7.464 | 5.7232 | 1.7616 | 1.4538 | 1.9729 | 41.7577 | 33618 | 2.8211 | 3.55 | 4.7533 | 6.1575 | 6.8782 | 6.6244 | 6.268 | 5.8892 | 5.2669 | 4.6031 | 3.4147 | 2.8201 | 59.0467 | 33618 | 1 | 12
33619 | 1.8458 | 2.758 | 2.7012 | 1.2129 | 2.5996 | 5.1572 | 6.6923 | 7.0494 | 5.3958 | 1.9601 | 1.3591 | 1.7642 | 40.4957 | 33619 | 2.8835 | 3.6092 | 4.7724 | 6.1811 | 6.9112 | 6.6574 | 6.3042 | 5.9333 | 5.3024 | 4.638 | 3.4456 | 2.8578 | 59.4961 | 33619 | 1 | 12
33620 | 2.0128 | 2.882 | 2.7371 | 1.1571 | 2.7422 | 5.3848 | 6.6428 | 7.3392 | 5.5441 | 1.7672 | 1.4305 | 1.8709 | 41.5107 | 33620 | 2.8491 | 3.5791 | 4.778 | 6.1665 | 6.8887 | 6.6374 | 6.2994 | 5.9297 | 5.2793 | 4.6252 | 3.4289 | 2.8435 | 59.3047 | 33620 | 1 | 12
33621 | 1.8285 | 2.7035 | 2.7543 | 1.1964 | 2.3617 | 4.8357 | 6.6785 | 6.9718 | 5.5024 | 2.1022 | 1.3332 | 1.8007 | 40.0691 | 33621 | 2.8616 | 3.5788 | 4.7541 | 6.1774 | 6.8999 | 6.6421 | 6.3202 | 5.9277 | 5.2934 | 4.6443 | 3.4339 | 2.8446 | 59.3781 | 33621 | 1 | 12
33624 | 2.1184 | 2.9123 | 2.7902 | 1.1033 | 2.5877 | 5.2327 | 6.6197 | 7.5139 | 5.7878 | 1.7571 | 1.4643 | 2.0102 | 41.8975 | 33624 | 2.8122 | 3.5404 | 4.7451 | 6.1543 | 6.8741 | 6.6192 | 6.256 | 5.8745 | 5.2627 | 4.5949 | 3.4101 | 2.8123 | 58.9559 | 33624 | 1 | 12
33625 | 2.1172 | 2.9021 | 2.7872 | 1.0788 | 2.5103 | 5.1368 | 6.5941 | 7.5257 | 5.8347 | 1.77 | 1.4618 | 2.0337 | 41.7524 | 33625 | 2.8036 | 3.5312 | 4.7368 | 6.1514 | 6.8778 | 6.6159 | 6.2466 | 5.8613 | 5.2593 | 4.5933 | 3.4073 | 2.8047 | 58.8893 | 33625 | 1 | 12
33626 | 2.1841 | 2.9165 | 2.8383 | 1.0754 | 2.4659 | 5.0674 | 6.6371 | 7.5975 | 5.97 | 1.8007 | 1.4836 | 2.1111 | 42.1477 | 33626 | 2.7925 | 3.5139 | 4.7293 | 6.1433 | 6.8519 | 6.6158 | 6.2455 | 5.8507 | 5.2567 | 4.5894 | 3.3993 | 2.7948 | 58.7832 | 33626 | 1 | 12
33629 | 1.8701 | 2.7496 | 2.7401 | 1.1372 | 2.3515 | 4.8276 | 6.581 | 7.0659 | 5.5036 | 1.975 | 1.3488 | 1.8411 | 39.9915 | 33629 | 2.8406 | 3.5666 | 4.7481 | 6.1596 | 6.8934 | 6.6594 | 6.3088 | 5.9287 | 5.282 | 4.6276 | 3.42 | 2.8279 | 59.2626 | 33629 | 1 | 12
33634 | 2.0199 | 2.8416 | 2.7713 | 1.0991 | 2.4403 | 4.9972 | 6.5844 | 7.3425 | 5.7062 | 1.8527 | 1.4163 | 1.9598 | 41.0313 | 33634 | 2.8153 | 3.5432 | 4.7409 | 6.1537 | 6.8821 | 6.6307 | 6.2753 | 5.8916 | 5.2657 | 4.6081 | 3.4104 | 2.8135 | 59.0304 | 33634 | 1 | 12
33635 | 2.1308 | 2.8808 | 2.8341 | 1.087 | 2.4143 | 4.9704 | 6.6334 | 7.4945 | 5.9074 | 1.8559 | 1.4577 | 2.074 | 41.7403 | 33635 | 2.7972 | 3.5186 | 4.7294 | 6.1435 | 6.8507 | 6.622 | 6.2606 | 5.8654 | 5.2594 | 4.5964 | 3.3999 | 2.7988 | 58.842 | 33635 | 1 | 12
33637 | 2.0054 | 2.8747 | 2.7514 | 1.2167 | 2.8348 | 5.4567 | 6.7504 | 7.2875 | 5.4981 | 1.8192 | 1.4282 | 1.8438 | 41.7669 | 33637 | 2.8694 | 3.597 | 4.7814 | 6.1739 | 6.8934 | 6.6231 | 6.2873 | 5.9203 | 5.2844 | 4.6323 | 3.4381 | 2.8552 | 59.3557 | 33637 | 1 | 12
33647 | 2.1705 | 2.972 | 2.8721 | 1.2888 | 3.023 | 5.7052 | 6.8864 | 7.4238 | 5.5876 | 1.7784 | 1.4816 | 1.9139 | 43.1031 | 33647 | 2.8584 | 3.5897 | 4.7763 | 6.1792 | 6.8494 | 6.6059 | 6.2674 | 5.8985 | 5.2671 | 4.5969 | 3.4229 | 2.8486 | 59.1603 | 33647 | 1 | 12
33701 | 1.9 | 2.698 | 2.8346 | 1.2113 | 2.2896 | 4.7399 | 6.7781 | 7.0529 | 5.722 | 2.218 | 1.3539 | 1.8865 | 40.6848 | 33701 | 2.8517 | 3.5541 | 4.7498 | 6.1786 | 6.8569 | 6.6208 | 6.302 | 5.8921 | 5.3025 | 4.653 | 3.4227 | 2.8329 | 59.2172 | 33701 | 1 | 12
33702 | 1.9431 | 2.7419 | 2.8268 | 1.1629 | 2.2802 | 4.7228 | 6.6969 | 7.1377 | 5.7306 | 2.1088 | 1.371 | 1.9308 | 40.6536 | 33702 | 2.8304 | 3.5424 | 4.7387 | 6.1603 | 6.8513 | 6.6299 | 6.2995 | 5.8963 | 5.2846 | 4.633 | 3.4124 | 2.8209 | 59.0995 | 33702 | 1 | 12
33703 | 1.9155 | 2.7208 | 2.826 | 1.1836 | 2.2832 | 4.724 | 6.7234 | 7.0852 | 5.7053 | 2.1527 | 1.3595 | 1.9027 | 40.5818 | 33703 | 2.8399 | 3.5482 | 4.7434 | 6.1687 | 6.8574 | 6.6265 | 6.3048 | 5.899 | 5.2919 | 4.6413 | 3.4161 | 2.8263 | 59.1636 | 33703 | 1 | 12
33704 | 1.9123 | 2.712 | 2.8314 | 1.1956 | 2.2864 | 4.733 | 6.75 | 7.0773 | 5.7204 | 2.1818 | 1.3587 | 1.8992 | 40.658 | 33704 | 2.845 | 3.5505 | 4.7462 | 6.1728 | 6.8558 | 6.6238 | 6.3022 | 5.8943 | 5.2968 | 4.6464 | 3.4192 | 2.8291 | 59.1821 | 33704 | 1 | 12
33705 | 1.856 | 2.674 | 2.8299 | 1.2367 | 2.2943 | 4.7262 | 6.7931 | 6.9615 | 5.6484 | 2.2598 | 1.3343 | 1.84 | 40.4544 | 33705 | 2.8639 | 3.5604 | 4.7532 | 6.1886 | 6.8692 | 6.6179 | 6.3203 | 5.9049 | 5.3113 | 4.6587 | 3.4238 | 2.8384 | 59.3104 | 33705 | 1 | 12
33706 | 1.9917 | 2.7243 | 2.8592 | 1.1861 | 2.2852 | 4.8039 | 6.8244 | 7.2497 | 5.9505 | 2.2104 | 1.3972 | 1.9852 | 41.4677 | 33706 | 2.8371 | 3.5474 | 4.7519 | 6.1676 | 6.8241 | 6.6197 | 6.2465 | 5.8462 | 5.2952 | 4.6578 | 3.4309 | 2.8293 | 59.0538 | 33706 | 1 | 12
33707 | 1.9799 | 2.723 | 2.8569 | 1.1901 | 2.2873 | 4.7917 | 6.8156 | 7.2193 | 5.912 | 2.2081 | 1.3912 | 1.9715 | 41.3465 | 33707 | 2.8391 | 3.5473 | 4.7504 | 6.1687 | 6.8287 | 6.6201 | 6.2575 | 5.8543 | 5.2964 | 4.655 | 3.4284 | 2.8291 | 59.075 | 33707 | 1 | 12
33708 | 1.9917 | 2.7243 | 2.8592 | 1.1861 | 2.2852 | 4.8039 | 6.8244 | 7.2497 | 5.9505 | 2.2104 | 1.3972 | 1.9852 | 41.4677 | 33708 | 2.8371 | 3.5474 | 4.7519 | 6.1676 | 6.8241 | 6.6197 | 6.2465 | 5.8462 | 5.2952 | 4.6578 | 3.4309 | 2.8293 | 59.0538 | 33708 | 1 | 12
33709 | 2.0239 | 2.7558 | 2.8679 | 1.1715 | 2.2914 | 4.7869 | 6.7922 | 7.2831 | 5.943 | 2.1564 | 1.4086 | 2.0124 | 41.493 | 33709 | 2.8287 | 3.5363 | 4.7414 | 6.1574 | 6.8171 | 6.6235 | 6.2576 | 5.8513 | 5.2901 | 4.6389 | 3.4209 | 2.8202 | 58.9833 | 33709 | 1 | 12
33710 | 2.0049 | 2.7425 | 2.8632 | 1.1794 | 2.29 | 4.7874 | 6.8005 | 7.254 | 5.9261 | 2.1768 | 1.4009 | 1.9944 | 41.4202 | 33710 | 2.8331 | 3.5407 | 4.7449 | 6.1621 | 6.8223 | 6.6221 | 6.2587 | 5.8534 | 5.2928 | 4.6451 | 3.4237 | 2.8237 | 59.0226 | 33710 | 1 | 12
33711 | 1.9682 | 2.717 | 2.8539 | 1.1942 | 2.2871 | 4.7881 | 6.8156 | 7.1979 | 5.8928 | 2.2154 | 1.3861 | 1.9596 | 41.2757 | 33711 | 2.8414 | 3.5491 | 4.7515 | 6.1708 | 6.8323 | 6.6197 | 6.2611 | 5.8577 | 5.2977 | 4.6567 | 3.4289 | 2.8304 | 59.0973 | 33711 | 1 | 12
33712 | 1.9123 | 2.6956 | 2.8419 | 1.2152 | 2.2906 | 4.7573 | 6.8043 | 7.0803 | 5.7711 | 2.2374 | 1.3603 | 1.9001 | 40.8665 | 33712 | 2.8523 | 3.5546 | 4.7523 | 6.1794 | 6.8503 | 6.6188 | 6.2898 | 5.8807 | 5.3043 | 4.6577 | 3.4264 | 2.8343 | 59.2009 | 33712 | 1 | 12
33713 | 1.9553 | 2.7249 | 2.8475 | 1.1904 | 2.2889 | 4.7598 | 6.7786 | 7.1582 | 5.8189 | 2.1847 | 1.3783 | 1.9432 | 41.0287 | 33713 | 2.8403 | 3.5462 | 4.7459 | 6.1685 | 6.8399 | 6.6226 | 6.2818 | 5.8746 | 5.2958 | 4.6465 | 3.4217 | 2.827 | 59.1106 | 33713 | 1 | 12
33714 | 1.9769 | 2.7434 | 2.8493 | 1.1754 | 2.2884 | 4.7549 | 6.7556 | 7.1937 | 5.8296 | 2.1477 | 1.3869 | 1.9641 | 41.0659 | 33714 | 2.833 | 3.5405 | 4.7409 | 6.1614 | 6.8352 | 6.6254 | 6.2815 | 5.8746 | 5.2903 | 4.6376 | 3.4173 | 2.8219 | 59.0595 | 33714 | 1 | 12
33715 | 1.9917 | 2.7243 | 2.8592 | 1.1861 | 2.2852 | 4.8039 | 6.8244 | 7.2497 | 5.9505 | 2.2104 | 1.3972 | 1.9852 | 41.4677 | 33715 | 2.8371 | 3.5474 | 4.7519 | 6.1676 | 6.8241 | 6.6197 | 6.2465 | 5.8462 | 5.2952 | 4.6578 | 3.4309 | 2.8293 | 59.0538 | 33715 | 1 | 12
33716 | 1.9842 | 2.7677 | 2.8355 | 1.1447 | 2.281 | 4.7277 | 6.6831 | 7.2085 | 5.7808 | 2.0692 | 1.3883 | 1.9713 | 40.8419 | 33716 | 2.8206 | 3.5343 | 4.7329 | 6.1508 | 6.8398 | 6.6325 | 6.2915 | 5.8886 | 5.2784 | 4.6229 | 3.4084 | 2.8143 | 59.015 | 33716 | 1 | 12
33755 | 2.1738 | 2.8538 | 2.9186 | 1.1311 | 2.3188 | 4.7985 | 6.7663 | 7.4931 | 6.0832 | 2.0308 | 1.4687 | 2.1489 | 42.1855 | 33755 | 2.8018 | 3.503 | 4.7173 | 6.1278 | 6.7766 | 6.6296 | 6.2555 | 5.8354 | 5.2764 | 4.5953 | 3.4002 | 2.7952 | 58.7143 | 33755 | 1 | 12
33756 | 2.1576 | 2.8454 | 2.9115 | 1.1324 | 2.31 | 4.7859 | 6.761 | 7.4715 | 6.0646 | 2.0395 | 1.4623 | 2.1361 | 42.0776 | 33756 | 2.8037 | 3.5051 | 4.717 | 6.1284 | 6.7785 | 6.6299 | 6.2547 | 5.8348 | 5.2777 | 4.596 | 3.4017 | 2.7965 | 58.7241 | 33756 | 1 | 12
33759 | 2.2216 | 2.8894 | 2.9276 | 1.1167 | 2.3697 | 4.8733 | 6.7544 | 7.5625 | 6.1037 | 1.9604 | 1.4875 | 2.1768 | 42.4438 | 33759 | 2.7929 | 3.4986 | 4.7221 | 6.1293 | 6.7875 | 6.6284 | 6.2652 | 5.8506 | 5.2667 | 4.5945 | 3.3935 | 2.7917 | 58.721 | 33759 | 1 | 12
33760 | 2.1016 | 2.8221 | 2.8843 | 1.1326 | 2.3019 | 4.7701 | 6.7284 | 7.3891 | 5.9682 | 2.0398 | 1.4384 | 2.0823 | 41.6588 | 33760 | 2.8079 | 3.515 | 4.7228 | 6.1357 | 6.801 | 6.6313 | 6.2675 | 5.855 | 5.2761 | 4.6053 | 3.4035 | 2.8022 | 58.8232 | 33760 | 1 | 12
33761 | 2.3216 | 2.9401 | 2.9701 | 1.11 | 2.4219 | 4.9523 | 6.792 | 7.7011 | 6.2287 | 1.9139 | 1.5279 | 2.257 | 43.1366 | 33761 | 2.7823 | 3.4855 | 4.7228 | 6.1251 | 6.7732 | 6.6258 | 6.2638 | 5.8463 | 5.2609 | 4.5887 | 3.3862 | 2.7841 | 58.6447 | 33761 | 1 | 12
33762 | 2.0403 | 2.7955 | 2.8564 | 1.1346 | 2.288 | 4.7438 | 6.696 | 7.2976 | 5.867 | 2.0471 | 1.4123 | 2.0253 | 41.2038 | 33762 | 2.8129 | 3.5247 | 4.7273 | 6.1422 | 6.8215 | 6.6328 | 6.2797 | 5.8732 | 5.2758 | 4.6132 | 3.4055 | 2.8079 | 58.9165 | 33762 | 1 | 12
33763 | 2.335 | 2.9396 | 2.9863 | 1.1161 | 2.411 | 4.9305 | 6.8141 | 7.7089 | 6.2621 | 1.9364 | 1.5321 | 2.2737 | 43.2458 | 33763 | 2.7819 | 3.4821 | 4.7213 | 6.1225 | 6.7613 | 6.627 | 6.2643 | 5.8431 | 5.2626 | 4.5885 | 3.3853 | 2.783 | 58.6231 | 33763 | 1 | 12
33764 | 2.1678 | 2.8526 | 2.9145 | 1.1298 | 2.3209 | 4.8007 | 6.7594 | 7.4841 | 6.068 | 2.0253 | 1.466 | 2.1418 | 42.1308 | 33764 | 2.8017 | 3.5043 | 4.7186 | 6.1291 | 6.7812 | 6.6299 | 6.2584 | 5.84 | 5.2753 | 4.5967 | 3.4 | 2.7959 | 58.7311 | 33764 | 1 | 12
33765 | 2.2054 | 2.8718 | 2.9307 | 1.127 | 2.3396 | 4.8282 | 6.7726 | 7.5358 | 6.1143 | 2.0073 | 1.4811 | 2.1723 | 42.3861 | 33765 | 2.7975 | 3.4992 | 4.7185 | 6.1272 | 6.7756 | 6.6291 | 6.2583 | 5.8387 | 5.273 | 4.5942 | 3.397 | 2.7929 | 58.7013 | 33765 | 1 | 12
33767 | 2.2002 | 2.8675 | 2.93 | 1.1289 | 2.3331 | 4.8188 | 6.7749 | 7.5281 | 6.1133 | 2.0167 | 1.479 | 2.1695 | 42.3601 | 33767 | 2.7986 | 3.4995 | 4.7178 | 6.1269 | 6.7736 | 6.6293 | 6.2568 | 5.8364 | 5.2743 | 4.5942 | 3.3978 | 2.7932 | 58.6984 | 33767 | 1 | 12
33770 | 2.1576 | 2.8454 | 2.9115 | 1.1324 | 2.31 | 4.7859 | 6.761 | 7.4715 | 6.0646 | 2.0395 | 1.4623 | 2.1361 | 42.0776 | 33770 | 2.8037 | 3.5051 | 4.717 | 6.1284 | 6.7785 | 6.6299 | 6.2547 | 5.8348 | 5.2777 | 4.596 | 3.4017 | 2.7965 | 58.7241 | 33770 | 1 | 12
33771 | 2.1524 | 2.8425 | 2.9094 | 1.1332 | 2.3091 | 4.7852 | 6.7602 | 7.4642 | 6.0581 | 2.0419 | 1.4602 | 2.1313 | 42.0477 | 33771 | 2.8045 | 3.5063 | 4.7178 | 6.1294 | 6.7804 | 6.6298 | 6.2553 | 5.836 | 5.2779 | 4.5975 | 3.4023 | 2.7973 | 58.7343 | 33771 | 1 | 12
33772 | 2.107 | 2.8084 | 2.8955 | 1.1488 | 2.3024 | 4.7914 | 6.7803 | 7.4038 | 6.0298 | 2.0916 | 1.4424 | 2.09 | 41.8915 | 33772 | 2.8139 | 3.518 | 4.7276 | 6.1404 | 6.7924 | 6.6268 | 6.2522 | 5.8383 | 5.283 | 4.6149 | 3.4106 | 2.8065 | 58.8247 | 33772 | 1 | 12
33773 | 2.1383 | 2.8342 | 2.9041 | 1.1359 | 2.3068 | 4.7834 | 6.7596 | 7.4441 | 6.0416 | 2.0503 | 1.4544 | 2.1182 | 41.971 | 33773 | 2.8065 | 3.5092 | 4.7198 | 6.1319 | 6.7847 | 6.6295 | 6.2564 | 5.8387 | 5.2786 | 4.6011 | 3.4037 | 2.7994 | 58.7597 | 33773 | 1 | 12
33774 | 2.1576 | 2.8454 | 2.9115 | 1.1324 | 2.31 | 4.7859 | 6.761 | 7.4715 | 6.0646 | 2.0395 | 1.4623 | 2.1361 | 42.0776 | 33774 | 2.8037 | 3.5051 | 4.717 | 6.1284 | 6.7785 | 6.6299 | 6.2547 | 5.8348 | 5.2777 | 4.596 | 3.4017 | 2.7965 | 58.7241 | 33774 | 1 | 12
33776 | 2.1576 | 2.8454 | 2.9115 | 1.1324 | 2.31 | 4.7859 | 6.761 | 7.4715 | 6.0646 | 2.0395 | 1.4623 | 2.1361 | 42.0776 | 33776 | 2.8037 | 3.5051 | 4.717 | 6.1284 | 6.7785 | 6.6299 | 6.2547 | 5.8348 | 5.2777 | 4.596 | 3.4017 | 2.7965 | 58.7241 | 33776 | 1 | 12
33777 | 2.1346 | 2.8293 | 2.9039 | 1.1393 | 2.3065 | 4.7873 | 6.7677 | 7.4402 | 6.0463 | 2.0611 | 1.4532 | 2.115 | 41.9844 | 33777 | 2.8088 | 3.5117 | 4.7223 | 6.1345 | 6.786 | 6.6285 | 6.2541 | 5.8373 | 5.2803 | 4.6054 | 3.406 | 2.8015 | 58.7763 | 33777 | 1 | 12
33778 | 2.1576 | 2.8454 | 2.9115 | 1.1324 | 2.31 | 4.7859 | 6.761 | 7.4715 | 6.0646 | 2.0395 | 1.4623 | 2.1361 | 42.0776 | 33778 | 2.8037 | 3.5051 | 4.717 | 6.1284 | 6.7785 | 6.6299 | 6.2547 | 5.8348 | 5.2777 | 4.596 | 3.4017 | 2.7965 | 58.7241 | 33778 | 1 | 12
33781 | 2.0393 | 2.7741 | 2.87 | 1.1605 | 2.2935 | 4.774 | 6.7659 | 7.2988 | 5.9297 | 2.1194 | 1.4138 | 2.0254 | 41.4646 | 33781 | 2.823 | 3.5301 | 4.735 | 6.151 | 6.8147 | 6.6263 | 6.2653 | 5.8563 | 5.286 | 4.6275 | 3.4146 | 2.8146 | 58.9443 | 33781 | 1 | 12
33782 | 2.0501 | 2.7859 | 2.8706 | 1.152 | 2.2939 | 4.7672 | 6.7485 | 7.313 | 5.9253 | 2.0946 | 1.4177 | 2.0351 | 41.4539 | 33782 | 2.819 | 3.5265 | 4.7314 | 6.1469 | 6.8132 | 6.6282 | 6.2683 | 5.8588 | 5.2829 | 4.621 | 3.4111 | 2.8113 | 58.9186 | 33782 | 1 | 12
33801 | 1.9428 | 2.8135 | 2.667 | 1.6088 | 3.5811 | 6.1721 | 7.4038 | 7.2091 | 5.3584 | 2.0462 | 1.4472 | 1.7078 | 43.9577 | 33801 | 3.0166 | 3.7753 | 4.9054 | 6.2446 | 6.7208 | 6.5428 | 6.2449 | 5.8916 | 5.2381 | 4.5675 | 3.4933 | 2.9088 | 59.5496 | 33801 | 1 | 12
33803 | 1.9361 | 2.807 | 2.6711 | 1.6204 | 3.5475 | 6.1137 | 7.3779 | 7.2163 | 5.3785 | 2.0584 | 1.4459 | 1.708 | 43.8809 | 33803 | 3.012 | 3.7681 | 4.9035 | 6.2453 | 6.7403 | 6.5467 | 6.2402 | 5.8922 | 5.2407 | 4.5714 | 3.4948 | 2.914 | 59.5693 | 33803 | 1 | 12
33805 | 1.9858 | 2.8561 | 2.701 | 1.5362 | 3.5727 | 6.1654 | 7.4092 | 7.2537 | 5.3167 | 1.9805 | 1.4503 | 1.7333 | 43.9608 | 33805 | 3.0052 | 3.7603 | 4.8971 | 6.2321 | 6.7292 | 6.5507 | 6.2342 | 5.8826 | 5.2316 | 4.5613 | 3.4826 | 2.8973 | 59.4642 | 33805 | 1 | 12
33809 | 2.1669 | 2.949 | 2.9045 | 1.6216 | 3.544 | 6.3345 | 7.4632 | 7.2619 | 5.4205 | 1.9617 | 1.4736 | 1.8197 | 44.9211 | 33809 | 2.9774 | 3.7238 | 4.8786 | 6.2186 | 6.6984 | 6.5557 | 6.2431 | 5.8836 | 5.2208 | 4.5365 | 3.4565 | 2.8746 | 59.2677 | 33809 | 1 | 12
33810 | 2.0786 | 2.9122 | 2.8051 | 1.5229 | 3.5097 | 6.1334 | 7.3719 | 7.2888 | 5.3662 | 1.9421 | 1.4649 | 1.7829 | 44.1787 | 33810 | 2.9856 | 3.7352 | 4.8818 | 6.2071 | 6.7487 | 6.5522 | 6.2181 | 5.8777 | 5.2153 | 4.5548 | 3.4701 | 2.8885 | 59.3351 | 33810 | 1 | 12
33811 | 1.9298 | 2.8061 | 2.6883 | 1.5759 | 3.4517 | 6.0029 | 7.3092 | 7.2162 | 5.3915 | 2.0519 | 1.441 | 1.7153 | 43.58 | 33811 | 2.9874 | 3.7383 | 4.8965 | 6.2357 | 6.7926 | 6.546 | 6.2336 | 5.8852 | 5.2601 | 4.5739 | 3.4905 | 2.9169 | 59.5565 | 33811 | 1 | 12
33812 | 1.9011 | 2.7643 | 2.6437 | 1.7252 | 3.5758 | 6.1565 | 7.3893 | 7.166 | 5.436 | 2.1375 | 1.4457 | 1.6833 | 44.0244 | 33812 | 3.03 | 3.789 | 4.9139 | 6.2614 | 6.7177 | 6.5386 | 6.2533 | 5.9047 | 5.2431 | 4.5774 | 3.5066 | 2.9262 | 59.6617 | 33812 | 1 | 12
33813 | 1.8869 | 2.7546 | 2.6404 | 1.7341 | 3.5444 | 6.0965 | 7.3683 | 7.1746 | 5.4488 | 2.1498 | 1.4422 | 1.6804 | 43.921 | 33813 | 3.0252 | 3.7823 | 4.9124 | 6.2657 | 6.7375 | 6.5454 | 6.2503 | 5.9054 | 5.2476 | 4.5815 | 3.5087 | 2.9315 | 59.6934 | 33813 | 1 | 12
33815 | 1.9768 | 2.8466 | 2.7097 | 1.5389 | 3.5081 | 6.0698 | 7.3522 | 7.2537 | 5.3508 | 1.9958 | 1.4494 | 1.7347 | 43.7866 | 33815 | 2.9961 | 3.7482 | 4.8935 | 6.2257 | 6.7624 | 6.5493 | 6.2251 | 5.8826 | 5.2346 | 4.5665 | 3.4839 | 2.9039 | 59.4717 | 33815 | 1 | 12
33823 | 1.9607 | 2.8075 | 2.7012 | 1.6428 | 3.5592 | 6.283 | 7.3974 | 7.1076 | 5.4094 | 2.079 | 1.4483 | 1.7149 | 44.1111 | 33823 | 3.0151 | 3.7743 | 4.9073 | 6.2345 | 6.6878 | 6.5122 | 6.2587 | 5.8996 | 5.2408 | 4.5576 | 3.4869 | 2.9005 | 59.4753 | 33823 | 1 | 12
33825 | 1.6254 | 2.407 | 2.497 | 1.6922 | 3.5636 | 6.6016 | 6.8486 | 6.6103 | 6.2447 | 3.012 | 1.6407 | 1.4601 | 44.2033 | 33825 | 3.1666 | 3.9064 | 5.055 | 6.2733 | 6.6478 | 6.465 | 6.359 | 6.0508 | 5.3087 | 4.6707 | 3.6299 | 3.0412 | 60.5744 | 33825 | 1 | 12
33827 | 1.7522 | 2.5556 | 2.5855 | 1.797 | 3.5109 | 6.4904 | 7.0601 | 6.6995 | 5.9144 | 2.6423 | 1.5393 | 1.5614 | 44.1085 | 33827 | 3.1121 | 3.8469 | 4.9784 | 6.2421 | 6.6322 | 6.4629 | 6.3179 | 5.97 | 5.2763 | 4.6172 | 3.5595 | 2.9841 | 59.9997 | 33827 | 1 | 12
33830 | 1.8256 | 2.6638 | 2.6183 | 1.8632 | 3.5463 | 6.2707 | 7.314 | 7.0228 | 5.6486 | 2.3446 | 1.4645 | 1.6316 | 44.214 | 33830 | 3.0593 | 3.8113 | 4.9422 | 6.2688 | 6.7143 | 6.5078 | 6.2806 | 5.9208 | 5.2687 | 4.5975 | 3.5289 | 2.9548 | 59.8549 | 33830 | 1 | 12
33834 | 1.6807 | 2.5606 | 2.5917 | 1.5748 | 3.2213 | 6.2728 | 7.1739 | 7.0747 | 5.8649 | 2.4633 | 1.4529 | 1.5915 | 43.5232 | 33834 | 3.0337 | 3.7688 | 4.9108 | 6.2517 | 6.8046 | 6.5745 | 6.268 | 5.9268 | 5.2868 | 4.6253 | 3.5478 | 2.9701 | 59.9687 | 33834 | 1 | 12
33837 | 1.9269 | 2.7275 | 2.7346 | 1.6851 | 3.3648 | 6.4873 | 7.2396 | 6.7092 | 5.6037 | 2.2415 | 1.4377 | 1.7076 | 43.8654 | 33837 | 3.0234 | 3.7647 | 4.9257 | 6.1706 | 6.5614 | 6.4608 | 6.3178 | 5.9365 | 5.2597 | 4.5454 | 3.4769 | 2.9046 | 59.3476 | 33837 | 1 | 12
33838 | 1.8493 | 2.656 | 2.648 | 1.7764 | 3.4822 | 6.4308 | 7.1983 | 6.7665 | 5.6907 | 2.3834 | 1.4781 | 1.638 | 43.9977 | 33838 | 3.063 | 3.8095 | 4.9389 | 6.2265 | 6.6103 | 6.4654 | 6.3173 | 5.9408 | 5.2665 | 4.5786 | 3.5122 | 2.9442 | 59.6733 | 33838 | 1 | 12
33839 | 1.8792 | 2.7032 | 2.6483 | 1.8445 | 3.5636 | 6.321 | 7.3435 | 6.9783 | 5.578 | 2.2718 | 1.4562 | 1.6568 | 44.2444 | 33839 | 3.043 | 3.8047 | 4.931 | 6.2506 | 6.6838 | 6.4772 | 6.2839 | 5.9164 | 5.2677 | 4.5773 | 3.5148 | 2.9359 | 59.6864 | 33839 | 1 | 12
33841 | 1.7382 | 2.5786 | 2.5867 | 1.8282 | 3.512 | 6.4394 | 7.2367 | 6.9761 | 5.8534 | 2.5094 | 1.4971 | 1.5812 | 44.337 | 33841 | 3.0932 | 3.8379 | 4.9768 | 6.2759 | 6.7307 | 6.5105 | 6.2935 | 5.9456 | 5.2804 | 4.6194 | 3.5523 | 2.9789 | 60.0951 | 33841 | 1 | 12
33843 | 1.6794 | 2.4752 | 2.5418 | 1.7344 | 3.5075 | 6.4788 | 6.8444 | 6.5592 | 6.1178 | 2.9282 | 1.6173 | 1.4972 | 43.9811 | 33843 | 3.1388 | 3.8817 | 5.0184 | 6.2525 | 6.6222 | 6.4667 | 6.3402 | 6.029 | 5.2984 | 4.6442 | 3.5976 | 3.0162 | 60.3058 | 33843 | 1 | 12
33844 | 1.8647 | 2.667 | 2.6659 | 1.7204 | 3.4235 | 6.4441 | 7.1562 | 6.6949 | 5.6786 | 2.368 | 1.4725 | 1.6505 | 43.8062 | 33844 | 3.0511 | 3.7996 | 4.9366 | 6.2064 | 6.5883 | 6.4661 | 6.3251 | 5.948 | 5.2677 | 4.5701 | 3.5019 | 2.9358 | 59.5967 | 33844 | 1 | 12
33849 | 2.2326 | 2.9929 | 2.9591 | 1.5834 | 3.5313 | 6.2677 | 7.4228 | 7.3276 | 5.4446 | 1.9191 | 1.4915 | 1.8463 | 45.0188 | 33849 | 2.9644 | 3.72 | 4.868 | 6.1925 | 6.726 | 6.5578 | 6.233 | 5.869 | 5.2058 | 4.5374 | 3.4579 | 2.8782 | 59.21 | 33849 | 1 | 12
33850 | 1.9444 | 2.7656 | 2.7192 | 1.7085 | 3.4946 | 6.3919 | 7.3477 | 6.9286 | 5.5108 | 2.1695 | 1.4448 | 1.7072 | 44.1328 | 33850 | 3.0202 | 3.7761 | 4.9145 | 6.2144 | 6.6343 | 6.4715 | 6.2836 | 5.9151 | 5.2457 | 4.5507 | 3.4832 | 2.9037 | 59.413 | 33850 | 1 | 12
33852 | 1.5153 | 2.2021 | 2.3431 | 1.5735 | 3.7198 | 7.1253 | 7.0753 | 6.9662 | 6.5736 | 3.0393 | 1.5943 | 1.3699 | 45.0976 | 33852 | 3.235 | 3.9832 | 5.1369 | 6.3479 | 6.7212 | 6.5089 | 6.3801 | 6.083 | 5.3516 | 4.7383 | 3.7153 | 3.1177 | 61.3191 | 33852 | 1 | 12
33853 | 1.7976 | 2.6008 | 2.612 | 1.8242 | 3.5137 | 6.4481 | 7.1427 | 6.7488 | 5.8069 | 2.5213 | 1.5088 | 1.596 | 44.1208 | 33853 | 3.0964 | 3.8267 | 4.9587 | 6.2378 | 6.6207 | 6.4554 | 6.3212 | 5.9493 | 5.2659 | 4.6017 | 3.5399 | 2.9609 | 59.8345 | 33853 | 1 | 12
33857 | 1.5425 | 2.2201 | 2.3822 | 1.6163 | 3.7225 | 6.6835 | 6.7802 | 6.6051 | 6.5162 | 3.2736 | 1.6856 | 1.3794 | 44.4074 | 33857 | 3.2359 | 3.972 | 5.1307 | 6.3258 | 6.6625 | 6.4858 | 6.3956 | 6.092 | 5.357 | 4.7409 | 3.7245 | 3.1418 | 61.2646 | 33857 | 1 | 12
33859 | 1.7923 | 2.6006 | 2.6079 | 1.8407 | 3.5326 | 6.4512 | 7.177 | 6.8026 | 5.8093 | 2.5128 | 1.5066 | 1.5949 | 44.2283 | 33859 | 3.0928 | 3.8311 | 4.9613 | 6.2453 | 6.6453 | 6.4631 | 6.3091 | 5.9444 | 5.2705 | 4.6041 | 3.5429 | 2.9684 | 59.8783 | 33859 | 1 | 12
33860 | 1.8057 | 2.6869 | 2.6337 | 1.6749 | 3.3763 | 6.0588 | 7.2573 | 7.1166 | 5.5772 | 2.2573 | 1.4392 | 1.6518 | 43.5357 | 33860 | 3.0059 | 3.7547 | 4.9045 | 6.2536 | 6.8179 | 6.5539 | 6.2531 | 5.9143 | 5.2893 | 4.6013 | 3.5191 | 2.9434 | 59.8108 | 33860 | 1 | 12
33865 | 1.5926 | 2.4698 | 2.5187 | 1.5092 | 3.3119 | 6.7532 | 7.175 | 7.1233 | 6.1346 | 2.5951 | 1.501 | 1.527 | 44.2113 | 33865 | 3.1004 | 3.8136 | 4.963 | 6.2715 | 6.8104 | 6.5591 | 6.3043 | 5.9621 | 5.2902 | 4.663 | 3.5977 | 3.0148 | 60.3503 | 33865 | 1 | 12
33868 | 2.0728 | 2.8699 | 2.8521 | 1.6842 | 3.4755 | 6.4233 | 7.4332 | 7.0452 | 5.4714 | 2.0689 | 1.4464 | 1.7843 | 44.6274 | 33868 | 2.9888 | 3.7278 | 4.8894 | 6.2006 | 6.6325 | 6.499 | 6.2697 | 5.8999 | 5.2291 | 4.5296 | 3.4523 | 2.8782 | 59.1969 | 33868 | 1 | 12
33870 | 1.5871 | 2.3506 | 2.4547 | 1.6562 | 3.6148 | 6.7793 | 6.9304 | 6.7284 | 6.3342 | 3.0024 | 1.6291 | 1.4343 | 44.5015 | 33870 | 3.1869 | 3.9369 | 5.0778 | 6.2982 | 6.6733 | 6.4652 | 6.3672 | 6.0636 | 5.324 | 4.6913 | 3.6497 | 3.0608 | 60.795 | 33870 | 1 | 12
33872 | 1.6003 | 2.3964 | 2.4758 | 1.6733 | 3.5943 | 6.8588 | 7.0561 | 6.8567 | 6.2587 | 2.8485 | 1.5919 | 1.4624 | 44.6731 | 33872 | 3.1719 | 3.9156 | 5.0708 | 6.3094 | 6.7042 | 6.4704 | 6.358 | 6.0512 | 5.3134 | 4.6783 | 3.6313 | 3.0426 | 60.7171 | 33872 | 1 | 12
33873 | 1.6377 | 2.4912 | 2.5331 | 1.681 | 3.4756 | 6.7062 | 7.1756 | 6.9988 | 6.0653 | 2.63 | 1.5292 | 1.5254 | 44.4491 | 33873 | 3.1277 | 3.8693 | 5.0073 | 6.2828 | 6.7575 | 6.5264 | 6.3043 | 5.9924 | 5.2868 | 4.6408 | 3.5917 | 3.0162 | 60.4031 | 33873 | 1 | 12
33875 | 1.5626 | 2.3369 | 2.4346 | 1.6237 | 3.6283 | 6.9892 | 7.0631 | 6.9055 | 6.375 | 2.9093 | 1.6014 | 1.4321 | 44.8616 | 33875 | 3.1984 | 3.9441 | 5.0861 | 6.3326 | 6.7143 | 6.4741 | 6.3617 | 6.0655 | 5.3283 | 4.6963 | 3.6568 | 3.0643 | 60.9226 | 33875 | 1 | 12
33876 | 1.5592 | 2.299 | 2.42 | 1.6267 | 3.6516 | 6.8561 | 6.9394 | 6.7641 | 6.4177 | 3.0511 | 1.6332 | 1.4093 | 44.6274 | 33876 | 3.2076 | 3.9622 | 5.0952 | 6.3202 | 6.675 | 6.4722 | 6.3704 | 6.077 | 5.3413 | 4.7115 | 3.6667 | 3.0817 | 60.9811 | 33876 | 1 | 12
33880 | 1.8842 | 2.7172 | 2.6473 | 1.8081 | 3.5649 | 6.2878 | 7.3482 | 7.0168 | 5.547 | 2.2426 | 1.4554 | 1.6626 | 44.1822 | 33880 | 3.041 | 3.8008 | 4.9274 | 6.2515 | 6.6892 | 6.4914 | 6.2778 | 5.9139 | 5.2617 | 4.5775 | 3.5127 | 2.9336 | 59.6786 | 33880 | 1 | 12
33881 | 1.9027 | 2.7276 | 2.673 | 1.7445 | 3.5239 | 6.3644 | 7.3193 | 6.9245 | 5.5437 | 2.225 | 1.4542 | 1.6762 | 44.0789 | 33881 | 3.0338 | 3.7971 | 4.9226 | 6.2339 | 6.6515 | 6.4756 | 6.2879 | 5.9219 | 5.2563 | 4.5635 | 3.4992 | 2.9187 | 59.562 | 33881 | 1 | 12
33884 | 1.856 | 2.6694 | 2.643 | 1.8215 | 3.5253 | 6.382 | 7.2601 | 6.8619 | 5.6554 | 2.3517 | 1.4715 | 1.6407 | 44.1385 | 33884 | 3.0585 | 3.8096 | 4.9381 | 6.2396 | 6.6459 | 6.4684 | 6.303 | 5.9303 | 5.2678 | 4.5813 | 3.5174 | 2.9431 | 59.7031 | 33884 | 1 | 12
33890 | 1.5767 | 2.4085 | 2.4734 | 1.6131 | 3.5403 | 6.9805 | 7.1401 | 7.0029 | 6.2623 | 2.7503 | 1.5672 | 1.4728 | 44.788 | 33890 | 3.1659 | 3.9043 | 5.0604 | 6.2999 | 6.7624 | 6.4957 | 6.3372 | 6.0349 | 5.3053 | 4.6756 | 3.6269 | 3.0431 | 60.7116 | 33890 | 1 | 12
33896 | 1.947 | 2.7449 | 2.7734 | 1.6702 | 3.2939 | 6.5253 | 7.245 | 6.6498 | 5.6065 | 2.2232 | 1.4202 | 1.7333 | 43.8327 | 33896 | 3.0121 | 3.7465 | 4.9231 | 6.1393 | 6.5311 | 6.4543 | 6.3241 | 5.9382 | 5.2582 | 4.5318 | 3.4633 | 2.8873 | 59.2093 | 33896 | 1 | 12
33897 | 2.0229 | 2.8229 | 2.8506 | 1.7088 | 3.3534 | 6.4943 | 7.3674 | 6.8219 | 5.5492 | 2.1602 | 1.4239 | 1.776 | 44.3516 | 33897 | 2.9877 | 3.7251 | 4.8922 | 6.1496 | 6.5623 | 6.4555 | 6.3036 | 5.9172 | 5.2354 | 4.5172 | 3.4418 | 2.8763 | 59.0639 | 33897 | 1 | 12
33898 | 1.75 | 2.5441 | 2.5858 | 1.7297 | 3.4242 | 6.4169 | 6.8741 | 6.5064 | 5.9519 | 2.7542 | 1.5647 | 1.5474 | 43.6494 | 33898 | 3.1087 | 3.8445 | 4.9836 | 6.219 | 6.5901 | 6.4534 | 6.3467 | 5.9984 | 5.2891 | 4.6173 | 3.557 | 2.9797 | 59.9873 | 33898 | 1 | 12
33901 | 1.3904 | 1.844 | 1.9602 | 1.1044 | 3.2366 | 8.5504 | 8.014 | 8.5172 | 7.4232 | 2.7109 | 1.1179 | 1.1482 | 47.0175 | 33901 | 3.3116 | 4.0331 | 5.1967 | 6.4868 | 7.0014 | 6.6483 | 6.5597 | 6.1635 | 5.5375 | 4.937 | 3.8142 | 3.2227 | 62.9124 | 33901 | 1 | 12
33903 | 1.4231 | 1.9372 | 2.0364 | 1.1554 | 3.1817 | 8.2716 | 7.9161 | 8.2787 | 7.2805 | 2.723 | 1.1666 | 1.2144 | 46.5846 | 33903 | 3.2652 | 4.004 | 5.1725 | 6.4699 | 6.9841 | 6.6695 | 6.5218 | 6.1258 | 5.4956 | 4.8906 | 3.7702 | 3.1928 | 62.5619 | 33903 | 1 | 12
33904 | 1.3894 | 1.8413 | 1.9538 | 1.0563 | 3.1754 | 8.5459 | 8.0183 | 8.604 | 7.4371 | 2.674 | 1.099 | 1.1478 | 46.9423 | 33904 | 3.3199 | 4.0322 | 5.1941 | 6.4848 | 7.0162 | 6.6595 | 6.5719 | 6.1787 | 5.5516 | 4.9551 | 3.8142 | 3.2037 | 62.9817 | 33904 | 1 | 12
33905 | 1.3903 | 1.8471 | 1.9702 | 1.1977 | 3.3634 | 8.5154 | 7.9651 | 8.3218 | 7.372 | 2.7808 | 1.162 | 1.1523 | 47.0382 | 33905 | 3.304 | 4.0316 | 5.1922 | 6.4719 | 6.9608 | 6.6039 | 6.5293 | 6.1394 | 5.5075 | 4.9036 | 3.834 | 3.2493 | 62.7275 | 33905 | 1 | 12
33907 | 1.3745 | 1.8086 | 1.9275 | 1.077 | 3.2374 | 8.6146 | 8.0212 | 8.5921 | 7.4639 | 2.6987 | 1.0976 | 1.1274 | 47.0407 | 33907 | 3.3269 | 4.0445 | 5.2084 | 6.4917 | 7.0079 | 6.6477 | 6.5685 | 6.1865 | 5.5565 | 4.9543 | 3.8277 | 3.2338 | 63.0544 | 33907 | 1 | 12
33908 | 1.3548 | 1.7831 | 1.8958 | 1.0585 | 3.2222 | 8.5871 | 7.9624 | 8.5789 | 7.4631 | 2.691 | 1.0876 | 1.1199 | 46.8041 | 33908 | 3.3328 | 4.0507 | 5.2214 | 6.4946 | 7.0073 | 6.6542 | 6.5643 | 6.2184 | 5.5699 | 4.962 | 3.839 | 3.254 | 63.1685 | 33908 | 1 | 12
33909 | 1.4187 | 1.9234 | 2.0234 | 1.1404 | 3.1743 | 8.3045 | 7.931 | 8.3246 | 7.3045 | 2.7165 | 1.1551 | 1.2056 | 46.6219 | 33909 | 3.272 | 4.0079 | 5.1759 | 6.4702 | 6.99 | 6.6726 | 6.5296 | 6.1325 | 5.5042 | 4.9011 | 3.7741 | 3.1936 | 62.6237 | 33909 | 1 | 12
33912 | 1.3599 | 1.7793 | 1.9021 | 1.1045 | 3.2937 | 8.6427 | 8.0023 | 8.5449 | 7.4758 | 2.728 | 1.0999 | 1.113 | 47.0461 | 33912 | 3.3288 | 4.0547 | 5.2197 | 6.49 | 6.9929 | 6.6389 | 6.56 | 6.1933 | 5.5589 | 4.9529 | 3.8362 | 3.2587 | 63.085 | 33912 | 1 | 12
33913 | 1.3431 | 1.732 | 1.8648 | 1.191 | 3.4377 | 8.6738 | 7.9738 | 8.4053 | 7.4857 | 2.8148 | 1.1192 | 1.0909 | 47.1321 | 33913 | 3.327 | 4.0635 | 5.2247 | 6.476 | 6.9534 | 6.6244 | 6.5418 | 6.203 | 5.5591 | 4.9492 | 3.8672 | 3.2793 | 63.0687 | 33913 | 1 | 12
33914 | 1.4005 | 1.8795 | 1.9763 | 1.0655 | 3.0987 | 8.2839 | 7.8957 | 8.4506 | 7.3398 | 2.6687 | 1.1157 | 1.1916 | 46.3664 | 33914 | 3.2955 | 4.0213 | 5.1807 | 6.4307 | 7.0047 | 6.6815 | 6.5405 | 6.1507 | 5.5422 | 4.9456 | 3.7921 | 3.1778 | 62.7631 | 33914 | 1 | 12
33916 | 1.3902 | 1.8444 | 1.9627 | 1.1344 | 3.2751 | 8.5418 | 8.0015 | 8.4564 | 7.4098 | 2.7336 | 1.1305 | 1.1492 | 47.0296 | 33916 | 3.3075 | 4.0336 | 5.197 | 6.483 | 6.9899 | 6.6372 | 6.5498 | 6.1533 | 5.5287 | 4.9259 | 3.8174 | 3.2334 | 62.8568 | 33916 | 1 | 12
33917 | 1.4166 | 1.9216 | 2.0283 | 1.2046 | 3.2834 | 8.3465 | 7.9228 | 8.2181 | 7.2872 | 2.767 | 1.1865 | 1.1998 | 46.7825 | 33917 | 3.2712 | 4.0058 | 5.1719 | 6.4696 | 6.9635 | 6.6311 | 6.5183 | 6.1154 | 5.4827 | 4.8813 | 3.7975 | 3.2198 | 62.5281 | 33917 | 1 | 12
33919 | 1.3754 | 1.8138 | 1.9294 | 1.0574 | 3.2064 | 8.5989 | 8.0161 | 8.616 | 7.4609 | 2.6823 | 1.0927 | 1.131 | 46.9802 | 33919 | 3.3283 | 4.0414 | 5.2064 | 6.494 | 7.0145 | 6.6535 | 6.5727 | 6.1942 | 5.5597 | 4.9586 | 3.8269 | 3.2266 | 63.077 | 33919 | 1 | 12
33920 | 1.3957 | 1.8629 | 1.9947 | 1.2833 | 3.4902 | 8.3879 | 7.8621 | 8.0969 | 7.274 | 2.8393 | 1.2215 | 1.1685 | 46.8768 | 33920 | 3.3202 | 4.0242 | 5.1833 | 6.4353 | 6.9158 | 6.5931 | 6.5093 | 6.1664 | 5.4833 | 4.8839 | 3.8506 | 3.2386 | 62.6039 | 33920 | 1 | 12
33922 | 1.4239 | 1.9491 | 2.0366 | 1.1002 | 3.0579 | 8.0383 | 7.7971 | 8.2617 | 7.2128 | 2.6689 | 1.1546 | 1.2443 | 45.9455 | 33922 | 3.2645 | 4.0028 | 5.1606 | 6.4155 | 6.9845 | 6.6784 | 6.4964 | 6.1289 | 5.5104 | 4.9001 | 3.7668 | 3.1464 | 62.4553 | 33922 | 1 | 12
33927 | 1.5053 | 2.2062 | 2.2854 | 1.1942 | 2.9881 | 7.2487 | 7.4383 | 7.7143 | 6.7131 | 2.6073 | 1.3096 | 1.4196 | 44.63 | 33927 | 3.1499 | 3.8859 | 5.0532 | 6.3839 | 6.9258 | 6.6168 | 6.4125 | 6.0284 | 5.4003 | 4.7845 | 3.6742 | 3.124 | 61.4394 | 33927 | 1 | 12
33928 | 1.312 | 1.6794 | 1.8056 | 1.178 | 3.4373 | 8.703 | 7.9318 | 8.4031 | 7.5234 | 2.8271 | 1.0978 | 1.0667 | 46.9651 | 33928 | 3.3392 | 4.0714 | 5.2331 | 6.4812 | 6.9452 | 6.6407 | 6.5563 | 6.2494 | 5.5908 | 4.9708 | 3.8833 | 3.2963 | 63.2576 | 33928 | 1 | 12
33931 | 1.3275 | 1.7479 | 1.8539 | 1.0406 | 3.2165 | 8.5565 | 7.8814 | 8.5498 | 7.4597 | 2.6851 | 1.0772 | 1.1085 | 46.5048 | 33931 | 3.3415 | 4.0622 | 5.2454 | 6.5021 | 7.0102 | 6.6601 | 6.554 | 6.2552 | 5.587 | 4.9646 | 3.859 | 3.2957 | 63.337 | 33931 | 1 | 12
33935 | 1.3832 | 1.7315 | 1.9036 | 1.4646 | 3.8541 | 8.293 | 7.7262 | 7.8425 | 7.2702 | 3.0559 | 1.272 | 1.1263 | 46.9231 | 33935 | 3.3693 | 4.0995 | 5.2703 | 6.4392 | 6.8435 | 6.5967 | 6.5259 | 6.2105 | 5.5368 | 4.9035 | 3.8847 | 3.2663 | 62.9462 | 33935 | 1 | 12
33936 | 1.3635 | 1.7659 | 1.9066 | 1.2652 | 3.531 | 8.5694 | 7.931 | 8.2436 | 7.4042 | 2.8582 | 1.1692 | 1.1138 | 47.1215 | 33936 | 3.3154 | 4.0538 | 5.2124 | 6.4538 | 6.9179 | 6.5874 | 6.5111 | 6.1898 | 5.5101 | 4.928 | 3.8776 | 3.2588 | 62.8158 | 33936 | 1 | 12
33946 | 1.4946 | 2.1482 | 2.2286 | 1.1613 | 2.9581 | 7.362 | 7.5181 | 7.844 | 6.8325 | 2.6158 | 1.264 | 1.3895 | 44.8166 | 33946 | 3.1701 | 3.9055 | 5.0791 | 6.3997 | 6.936 | 6.6455 | 6.421 | 6.0632 | 5.4354 | 4.8181 | 3.6798 | 3.141 | 61.6944 | 33946 | 1 | 12
33947 | 1.5048 | 2.1728 | 2.2522 | 1.1637 | 2.9319 | 7.2507 | 7.4742 | 7.7942 | 6.7805 | 2.604 | 1.2746 | 1.4105 | 44.6141 | 33947 | 3.1557 | 3.8906 | 5.0676 | 6.3923 | 6.9298 | 6.6441 | 6.4124 | 6.0533 | 5.4294 | 4.8137 | 3.668 | 3.1421 | 61.5992 | 33947 | 1 | 12
33948 | 1.4937 | 2.1912 | 2.2694 | 1.1982 | 3.0309 | 7.3607 | 7.4643 | 7.7373 | 6.7489 | 2.6206 | 1.3123 | 1.4029 | 44.8304 | 33948 | 3.1601 | 3.8941 | 5.0602 | 6.3905 | 6.9276 | 6.6182 | 6.4173 | 6.0328 | 5.4055 | 4.7863 | 3.6787 | 3.1326 | 61.5038 | 33948 | 1 | 12
33950 | 1.4617 | 2.121 | 2.2003 | 1.2001 | 3.1312 | 7.7091 | 7.5844 | 7.8615 | 6.9039 | 2.6643 | 1.2927 | 1.3422 | 45.4723 | 33950 | 3.1978 | 3.9315 | 5.0968 | 6.4136 | 6.9388 | 6.632 | 6.4407 | 6.0589 | 5.4251 | 4.8122 | 3.7053 | 3.1595 | 61.8124 | 33950 | 1 | 12
33952 | 1.4848 | 2.1947 | 2.2716 | 1.2141 | 3.0892 | 7.4446 | 7.4633 | 7.7175 | 6.7471 | 2.6327 | 1.3317 | 1.3956 | 44.987 | 33952 | 3.163 | 3.8976 | 5.0607 | 6.3909 | 6.9227 | 6.6093 | 6.4172 | 6.025 | 5.4035 | 4.7766 | 3.6891 | 3.1327 | 61.4884 | 33952 | 1 | 12
33953 | 1.5145 | 2.2271 | 2.3069 | 1.1992 | 2.9695 | 7.1599 | 7.4081 | 7.6745 | 6.6666 | 2.5977 | 1.3169 | 1.4352 | 44.476 | 33953 | 3.14 | 3.878 | 5.0438 | 6.3764 | 6.9233 | 6.6087 | 6.4087 | 6.0185 | 5.3886 | 4.7757 | 3.672 | 3.1124 | 61.3461 | 33953 | 1 | 12
33954 | 1.4971 | 2.2252 | 2.3024 | 1.2221 | 3.0683 | 7.3232 | 7.4151 | 7.6566 | 6.6808 | 2.6203 | 1.3458 | 1.4187 | 44.7756 | 33954 | 3.1471 | 3.8861 | 5.0486 | 6.3791 | 6.9146 | 6.5983 | 6.4083 | 6.0099 | 5.3923 | 4.7645 | 3.6906 | 3.1171 | 61.3565 | 33954 | 1 | 12
33955 | 1.4438 | 2.0288 | 2.1169 | 1.1861 | 3.1574 | 7.9896 | 7.7558 | 8.0544 | 7.0977 | 2.7036 | 1.2297 | 1.2791 | 46.043 | 33955 | 3.2295 | 3.9733 | 5.1407 | 6.4407 | 6.9572 | 6.6546 | 6.4758 | 6.0917 | 5.4595 | 4.8488 | 3.7453 | 3.169 | 62.186 | 33955 | 1 | 12
33956 | 1.4063 | 1.8997 | 1.9874 | 1.07 | 3.0546 | 8.1369 | 7.8263 | 8.3657 | 7.2865 | 2.6656 | 1.1243 | 1.2158 | 46.0391 | 33956 | 3.2815 | 4.0153 | 5.1733 | 6.3979 | 6.9983 | 6.6952 | 6.5228 | 6.1341 | 5.5375 | 4.9414 | 3.7794 | 3.1631 | 62.6398 | 33956 | 1 | 12
33960 | 1.4718 | 2.0976 | 2.2458 | 1.5022 | 3.7354 | 7.5096 | 7.2892 | 7.2676 | 6.7577 | 2.9746 | 1.5115 | 1.3174 | 45.6805 | 33960 | 3.261 | 4.0121 | 5.1815 | 6.3708 | 6.7735 | 6.5435 | 6.3968 | 6.1048 | 5.3776 | 4.7679 | 3.7484 | 3.1486 | 61.6865 | 33960 | 1 | 12
33966 | 1.3761 | 1.8082 | 1.9311 | 1.105 | 3.2756 | 8.6236 | 8.026 | 8.5516 | 7.4604 | 2.7202 | 1.1072 | 1.1265 | 47.1115 | 33966 | 3.3233 | 4.0466 | 5.2094 | 6.4882 | 6.9995 | 6.6395 | 6.5617 | 6.1726 | 5.5495 | 4.9456 | 3.8277 | 3.2419 | 63.0055 | 33966 | 1 | 12
33967 | 1.3369 | 1.7418 | 1.8624 | 1.1049 | 3.3142 | 8.6544 | 7.9598 | 8.5215 | 7.4905 | 2.7396 | 1.0916 | 1.0967 | 46.9143 | 33967 | 3.3344 | 4.063 | 5.2307 | 6.4922 | 6.9797 | 6.6382 | 6.5576 | 6.2264 | 5.5699 | 4.9637 | 3.8463 | 3.2778 | 63.1798 | 33967 | 1 | 12
33971 | 1.3777 | 1.8104 | 1.9425 | 1.2199 | 3.4322 | 8.5561 | 7.9583 | 8.3082 | 7.3929 | 2.8079 | 1.1619 | 1.1331 | 47.1011 | 33971 | 3.3149 | 4.0441 | 5.204 | 6.4645 | 6.9478 | 6.6003 | 6.5258 | 6.1596 | 5.5139 | 4.9138 | 3.8497 | 3.2588 | 62.7972 | 33971 | 1 | 12
33972 | 1.3742 | 1.7974 | 1.9369 | 1.2798 | 3.5333 | 8.4967 | 7.8971 | 8.1737 | 7.3521 | 2.8582 | 1.1921 | 1.1324 | 47.024 | 33972 | 3.322 | 4.0447 | 5.2031 | 6.4425 | 6.913 | 6.5915 | 6.5101 | 6.1885 | 5.5008 | 4.9127 | 3.8699 | 3.2509 | 62.7498 | 33972 | 1 | 12
33973 | 1.3703 | 1.7899 | 1.9226 | 1.1815 | 3.3947 | 8.6359 | 8.0055 | 8.4218 | 7.4477 | 2.7839 | 1.1329 | 1.1178 | 47.2047 | 33973 | 3.3181 | 4.0547 | 5.2161 | 6.4771 | 6.969 | 6.6123 | 6.5384 | 6.1565 | 5.5332 | 4.9271 | 3.8426 | 3.2695 | 62.9146 | 33973 | 1 | 12
33974 | 1.3516 | 1.7348 | 1.8762 | 1.2715 | 3.5534 | 8.6084 | 7.9344 | 8.2511 | 7.4359 | 2.8772 | 1.1584 | 1.0981 | 47.1511 | 33974 | 3.3151 | 4.0595 | 5.218 | 6.4566 | 6.9146 | 6.5915 | 6.5118 | 6.2007 | 5.5243 | 4.9376 | 3.8929 | 3.2663 | 62.8889 | 33974 | 1 | 12
33976 | 1.3647 | 1.7726 | 1.909 | 1.2117 | 3.4497 | 8.6251 | 7.9815 | 8.3652 | 7.4416 | 2.8137 | 1.1425 | 1.1117 | 47.1888 | 33976 | 3.3171 | 4.0566 | 5.217 | 6.4695 | 6.9496 | 6.6031 | 6.5284 | 6.1719 | 5.5271 | 4.931 | 3.858 | 3.2672 | 62.8966 | 33976 | 1 | 12
33980 | 1.4746 | 2.1792 | 2.2555 | 1.2205 | 3.135 | 7.5553 | 7.4867 | 7.7363 | 6.7835 | 2.6483 | 1.3358 | 1.3797 | 45.1905 | 33980 | 3.1733 | 3.909 | 5.0717 | 6.3941 | 6.9223 | 6.6106 | 6.4202 | 6.0313 | 5.4078 | 4.7823 | 3.7004 | 3.1402 | 61.5632 | 33980 | 1 | 12
33981 | 1.5048 | 2.1791 | 2.2585 | 1.1698 | 2.9433 | 7.2519 | 7.4684 | 7.7793 | 6.7678 | 2.6048 | 1.2811 | 1.4118 | 44.6204 | 33981 | 3.1554 | 3.8901 | 5.0648 | 6.3911 | 6.9299 | 6.6387 | 6.4132 | 6.0488 | 5.4229 | 4.8079 | 3.6686 | 3.1387 | 61.5701 | 33981 | 1 | 12
33982 | 1.4355 | 2.0511 | 2.1521 | 1.2916 | 3.4062 | 8.0161 | 7.6296 | 7.8207 | 6.9936 | 2.7729 | 1.3337 | 1.2834 | 46.1867 | 33982 | 3.2405 | 3.9691 | 5.1482 | 6.4003 | 6.9014 | 6.6059 | 6.4462 | 6.0896 | 5.4263 | 4.8219 | 3.7795 | 3.1753 | 62.0042 | 33982 | 1 | 12
33983 | 1.4727 | 2.1942 | 2.2688 | 1.2383 | 3.1813 | 7.5787 | 7.4568 | 7.6875 | 6.7562 | 2.6563 | 1.3625 | 1.3846 | 45.2378 | 33983 | 3.1704 | 3.9104 | 5.0716 | 6.3841 | 6.9122 | 6.6006 | 6.4108 | 6.0247 | 5.4031 | 4.7737 | 3.7137 | 3.1347 | 61.5099 | 33983 | 1 | 12
33990 | 1.402 | 1.8775 | 1.9833 | 1.0893 | 3.1652 | 8.4211 | 7.9697 | 8.4787 | 7.3742 | 2.6893 | 1.1225 | 1.1753 | 46.7481 | 33990 | 3.2987 | 4.0216 | 5.1855 | 6.4728 | 7.0048 | 6.667 | 6.5518 | 6.1578 | 5.5324 | 4.9332 | 3.7962 | 3.1965 | 62.8182 | 33990 | 1 | 12
33991 | 1.4099 | 1.9048 | 2.0015 | 1.0898 | 3.1112 | 8.2468 | 7.8885 | 8.3877 | 7.3063 | 2.6788 | 1.1334 | 1.2049 | 46.3636 | 33991 | 3.2844 | 4.0143 | 5.1752 | 6.4411 | 6.997 | 6.6757 | 6.5286 | 6.1441 | 5.526 | 4.9237 | 3.7836 | 3.1744 | 62.668 | 33991 | 1 | 12
33993 | 1.4257 | 1.951 | 2.0424 | 1.1202 | 3.0972 | 8.1044 | 7.8339 | 8.259 | 7.2271 | 2.6856 | 1.1614 | 1.2377 | 46.1455 | 33993 | 3.263 | 4.0016 | 5.1629 | 6.4365 | 6.9832 | 6.6734 | 6.5018 | 6.1282 | 5.5025 | 4.8919 | 3.7662 | 3.159 | 62.4701 | 33993 | 1 | 12
34102 | 1.2131 | 1.5449 | 1.5968 | 1.2354 | 3.4028 | 8.5415 | 7.662 | 7.9782 | 7.5885 | 3.0123 | 1.0482 | 1.0133 | 45.8371 | 34102 | 3.4037 | 4.111 | 5.2735 | 6.4861 | 6.9443 | 6.6776 | 6.6485 | 6.3482 | 5.6834 | 5.0228 | 3.9984 | 3.3637 | 63.961 | 34102 | 1 | 12
34103 | 1.2594 | 1.6022 | 1.6972 | 1.1907 | 3.4 | 8.6415 | 7.8128 | 8.2312 | 7.5711 | 2.8989 | 1.0636 | 1.0353 | 46.4038 | 34103 | 3.3615 | 4.0891 | 5.2307 | 6.4987 | 6.9391 | 6.6757 | 6.6407 | 6.2559 | 5.6575 | 5.0029 | 3.9499 | 3.3432 | 63.6448 | 34103 | 1 | 12
34104 | 1.2195 | 1.5488 | 1.6086 | 1.238 | 3.418 | 8.5708 | 7.6912 | 8.0098 | 7.5924 | 3.0065 | 1.0519 | 1.0139 | 45.9693 | 34104 | 3.3968 | 4.1076 | 5.2658 | 6.4867 | 6.9392 | 6.6752 | 6.6457 | 6.3324 | 5.6784 | 5.018 | 3.9913 | 3.3599 | 63.897 | 34104 | 1 | 12
34105 | 1.2547 | 1.596 | 1.6869 | 1.1962 | 3.402 | 8.633 | 7.7985 | 8.2053 | 7.5735 | 2.9114 | 1.0623 | 1.0328 | 46.3526 | 34105 | 3.3657 | 4.0912 | 5.2349 | 6.4972 | 6.9392 | 6.6757 | 6.6414 | 6.2649 | 5.6599 | 5.0046 | 3.9548 | 3.3452 | 63.6746 | 34105 | 1 | 12
34108 | 1.2594 | 1.6022 | 1.6972 | 1.1907 | 3.4 | 8.6415 | 7.8128 | 8.2312 | 7.5711 | 2.8989 | 1.0636 | 1.0353 | 46.4038 | 34108 | 3.3615 | 4.0891 | 5.2307 | 6.4987 | 6.9391 | 6.6757 | 6.6407 | 6.2559 | 5.6575 | 5.0029 | 3.9499 | 3.3432 | 63.6448 | 34108 | 1 | 12
34109 | 1.2586 | 1.601 | 1.6953 | 1.1923 | 3.4015 | 8.6408 | 7.8106 | 8.2262 | 7.5718 | 2.9018 | 1.0636 | 1.0348 | 46.3982 | 34109 | 3.3625 | 4.0895 | 5.2317 | 6.498 | 6.9389 | 6.6753 | 6.6406 | 6.2581 | 5.6577 | 5.003 | 3.9508 | 3.3435 | 63.6496 | 34109 | 1 | 12
34110 | 1.2603 | 1.6036 | 1.6992 | 1.19 | 3.4002 | 8.6431 | 7.8152 | 8.2353 | 7.5704 | 2.8971 | 1.0641 | 1.0358 | 46.4144 | 34110 | 3.3611 | 4.0888 | 5.2308 | 6.4984 | 6.9392 | 6.6747 | 6.6391 | 6.256 | 5.6559 | 5.0024 | 3.9481 | 3.3422 | 63.6366 | 34110 | 1 | 12
34112 | 1.2121 | 1.5387 | 1.5921 | 1.2466 | 3.4214 | 8.5596 | 7.6698 | 7.9699 | 7.5971 | 3.0263 | 1.0496 | 1.0097 | 45.893 | 34112 | 3.4032 | 4.1114 | 5.2722 | 6.4854 | 6.9389 | 6.6753 | 6.6461 | 6.3465 | 5.6822 | 5.0211 | 3.9988 | 3.363 | 63.9442 | 34112 | 1 | 12
34113 | 1.1984 | 1.5212 | 1.5621 | 1.2606 | 3.4269 | 8.5304 | 7.6209 | 7.8897 | 7.6023 | 3.0655 | 1.0465 | 1.0028 | 45.7273 | 34113 | 3.4129 | 4.1171 | 5.2783 | 6.4889 | 6.9238 | 6.6739 | 6.6605 | 6.3571 | 5.6861 | 5.0275 | 4.0089 | 3.3698 | 64.0047 | 34113 | 1 | 12
34114 | 1.1633 | 1.425 | 1.4599 | 1.3974 | 3.6285 | 8.7315 | 7.6483 | 7.702 | 7.7344 | 3.2967 | 1.0533 | 0.9492 | 46.1894 | 34114 | 3.4224 | 4.1298 | 5.2727 | 6.4736 | 6.8335 | 6.6439 | 6.6783 | 6.355 | 5.6888 | 5.0397 | 4.0307 | 3.3885 | 63.9568 | 34114 | 1 | 12
34116 | 1.2382 | 1.5655 | 1.6459 | 1.236 | 3.4442 | 8.6336 | 7.764 | 8.1033 | 7.5941 | 2.978 | 1.0614 | 1.0189 | 46.2831 | 34116 | 3.3808 | 4.0981 | 5.2484 | 6.4864 | 6.9304 | 6.6701 | 6.6416 | 6.2954 | 5.667 | 5.0066 | 3.9745 | 3.3514 | 63.7507 | 34116 | 1 | 12
34117 | 1.2149 | 1.4681 | 1.5499 | 1.4202 | 3.7152 | 8.7969 | 7.7664 | 7.8665 | 7.7061 | 3.2543 | 1.0917 | 0.97161 | 46.8219 | 34117 | 3.433 | 4.1165 | 5.2973 | 6.4624 | 6.8661 | 6.6363 | 6.6376 | 6.3187 | 5.668 | 5.0139 | 4.007 | 3.3675 | 63.8242 | 34117 | 1 | 12
34119 | 1.2636 | 1.6017 | 1.7021 | 1.2105 | 3.4384 | 8.6701 | 7.8333 | 8.2301 | 7.5754 | 2.916 | 1.0713 | 1.0337 | 46.5461 | 34119 | 3.3624 | 4.0864 | 5.2341 | 6.4869 | 6.9321 | 6.664 | 6.6288 | 6.2627 | 5.6478 | 4.9953 | 3.9455 | 3.3372 | 63.5832 | 34119 | 1 | 12
34120 | 1.2771 | 1.5888 | 1.7084 | 1.3016 | 3.5924 | 8.7305 | 7.8748 | 8.1657 | 7.5834 | 3.0021 | 1.1032 | 1.027 | 46.9549 | 34120 | 3.3708 | 4.0782 | 5.2447 | 6.4552 | 6.9092 | 6.6527 | 6.6011 | 6.2647 | 5.6412 | 4.9731 | 3.9588 | 3.3278 | 63.4775 | 34120 | 1 | 12
34134 | 1.3119 | 1.7051 | 1.8171 | 1.0982 | 3.3088 | 8.6325 | 7.8967 | 8.48 | 7.5007 | 2.7513 | 1.0794 | 1.0832 | 46.6648 | 34134 | 3.343 | 4.0705 | 5.24 | 6.4969 | 6.9745 | 6.6487 | 6.5672 | 6.2569 | 5.5923 | 4.9758 | 3.8689 | 3.3006 | 63.3353 | 34134 | 1 | 12
34135 | 1.2944 | 1.6556 | 1.7729 | 1.1706 | 3.4175 | 8.7035 | 7.905 | 8.3803 | 7.5442 | 2.8369 | 1.0836 | 1.0555 | 46.82 | 34135 | 3.3465 | 4.0777 | 5.2344 | 6.4876 | 6.9401 | 6.6428 | 6.5825 | 6.2579 | 5.6046 | 4.9838 | 3.8908 | 3.3083 | 63.357 | 34135 | 1 | 12
34140 | 1.147 | 1.4414 | 1.4473 | 1.337 | 3.5068 | 8.5201 | 7.4946 | 7.6106 | 7.6607 | 3.2468 | 1.0386 | 0.96491 | 45.4159 | 34140 | 3.4333 | 4.1344 | 5.274 | 6.4937 | 6.8315 | 6.6575 | 6.729 | 6.3658 | 5.6983 | 5.0539 | 4.0367 | 3.4009 | 64.1091 | 34140 | 1 | 12
34141 | 1.2771 | 1.458 | 1.536 | 1.7512 | 4.2947 | 8.8158 | 7.4378 | 7.5445 | 7.7781 | 3.9637 | 1.3118 | 1.0024 | 48.1711 | 34141 | 3.5039 | 4.2188 | 5.3665 | 6.5082 | 6.7536 | 6.6063 | 6.7039 | 6.3742 | 5.6728 | 5.0426 | 4.0461 | 3.4514 | 64.2483 | 34141 | 1 | 12
34142 | 1.3296 | 1.5622 | 1.7059 | 1.568 | 4.0129 | 8.6391 | 7.7309 | 7.853 | 7.5455 | 3.3589 | 1.2441 | 1.0462 | 47.5964 | 34142 | 3.4338 | 4.1349 | 5.321 | 6.4521 | 6.8319 | 6.6134 | 6.6032 | 6.2856 | 5.6184 | 4.973 | 3.9666 | 3.3503 | 63.5842 | 34142 | 1 | 12
34145 | 1.1583 | 1.4702 | 1.4752 | 1.3023 | 3.4518 | 8.4441 | 7.47 | 7.6471 | 7.6165 | 3.1899 | 1.0404 | 0.9823 | 45.2482 | 34145 | 3.4358 | 4.1296 | 5.2827 | 6.5019 | 6.85 | 6.6638 | 6.7313 | 6.3605 | 5.6934 | 5.0477 | 4.0323 | 3.3939 | 64.1228 | 34145 | 1 | 12
34201 | 1.6698 | 2.4927 | 2.5979 | 1.2835 | 2.672 | 5.8293 | 7.0707 | 7.1772 | 6.0082 | 2.445 | 1.3513 | 1.6401 | 42.2376 | 34201 | 2.9794 | 3.7119 | 4.8776 | 6.2584 | 6.8504 | 6.6319 | 6.2895 | 5.894 | 5.3644 | 4.6682 | 3.5493 | 2.9565 | 60.0316 | 34201 | 1 | 12
34202 | 1.6617 | 2.4883 | 2.5891 | 1.2942 | 2.7139 | 5.9073 | 7.0854 | 7.1852 | 6.022 | 2.4539 | 1.359 | 1.6299 | 42.3899 | 34202 | 2.9909 | 3.7188 | 4.8824 | 6.2616 | 6.8481 | 6.6278 | 6.2908 | 5.9051 | 5.3639 | 4.6685 | 3.5573 | 2.9655 | 60.0807 | 34202 | 1 | 12
34203 | 1.7145 | 2.5168 | 2.6359 | 1.2584 | 2.5634 | 5.6013 | 7.0296 | 7.1741 | 5.9933 | 2.4181 | 1.3438 | 1.6898 | 41.939 | 34203 | 2.9661 | 3.6902 | 4.858 | 6.2532 | 6.8633 | 6.6345 | 6.289 | 5.9098 | 5.3635 | 4.6621 | 3.5322 | 2.9394 | 59.9614 | 34203 | 1 | 12
34205 | 1.7493 | 2.5361 | 2.667 | 1.2387 | 2.4799 | 5.4281 | 6.9968 | 7.1722 | 5.9846 | 2.3984 | 1.3388 | 1.729 | 41.719 | 34205 | 2.9528 | 3.6715 | 4.8399 | 6.2486 | 6.8661 | 6.6405 | 6.288 | 5.9235 | 5.3624 | 4.6609 | 3.5195 | 2.9252 | 59.899 | 34205 | 1 | 12
34207 | 1.7382 | 2.5178 | 2.6444 | 1.2357 | 2.5049 | 5.5288 | 7.0237 | 7.2115 | 6.0404 | 2.4144 | 1.3406 | 1.7167 | 41.9171 | 34207 | 2.9661 | 3.684 | 4.8596 | 6.2573 | 6.8805 | 6.6411 | 6.2968 | 5.9074 | 5.3705 | 4.6525 | 3.5288 | 2.9351 | 59.9799 | 34207 | 1 | 12
34208 | 1.7286 | 2.5373 | 2.6609 | 1.2608 | 2.5308 | 5.4788 | 6.9992 | 7.131 | 5.9298 | 2.3985 | 1.3409 | 1.7049 | 41.7012 | 34208 | 2.9533 | 3.6769 | 4.838 | 6.2441 | 6.8543 | 6.6309 | 6.2799 | 5.9269 | 5.3551 | 4.6679 | 3.5206 | 2.9285 | 59.8763 | 34208 | 1 | 12
34209 | 1.7614 | 2.5537 | 2.6893 | 1.2402 | 2.4527 | 5.328 | 6.9706 | 7.1368 | 5.9342 | 2.383 | 1.3371 | 1.7423 | 41.5293 | 34209 | 2.9408 | 3.6599 | 4.8223 | 6.2412 | 6.8536 | 6.6409 | 6.2807 | 5.9378 | 5.3556 | 4.6681 | 3.5111 | 2.916 | 59.8277 | 34209 | 1 | 12
34210 | 1.7373 | 2.5135 | 2.6395 | 1.2333 | 2.5065 | 5.5475 | 7.0298 | 7.2236 | 6.0572 | 2.418 | 1.3408 | 1.7157 | 41.9627 | 34210 | 2.9693 | 3.6865 | 4.8644 | 6.2597 | 6.8853 | 6.6417 | 6.2995 | 5.9033 | 5.373 | 4.6498 | 3.5308 | 2.9372 | 60.0005 | 34210 | 1 | 12
34211 | 1.6697 | 2.5073 | 2.6064 | 1.309 | 2.7175 | 5.8396 | 7.0688 | 7.146 | 5.9613 | 2.4398 | 1.3616 | 1.6363 | 42.2633 | 34211 | 2.9846 | 3.7108 | 4.8702 | 6.2528 | 6.8424 | 6.6205 | 6.2809 | 5.917 | 5.3555 | 4.6661 | 3.548 | 2.9582 | 60.007 | 34211 | 1 | 12
34212 | 1.6914 | 2.5309 | 2.6374 | 1.301 | 2.6441 | 5.6397 | 7.0253 | 7.0953 | 5.8812 | 2.4095 | 1.35 | 1.6602 | 41.8659 | 34212 | 2.9647 | 3.6929 | 4.8469 | 6.2416 | 6.8435 | 6.6144 | 6.2714 | 5.9283 | 5.3472 | 4.6693 | 3.528 | 2.9402 | 59.8884 | 34212 | 1 | 12
34219 | 1.6947 | 2.5631 | 2.648 | 1.3583 | 2.7477 | 5.6662 | 7.0299 | 7.0435 | 5.7787 | 2.3889 | 1.3666 | 1.6507 | 41.9363 | 34219 | 2.9623 | 3.6917 | 4.8383 | 6.2308 | 6.8354 | 6.5971 | 6.2589 | 5.9456 | 5.3279 | 4.6537 | 3.5167 | 2.9335 | 59.7919 | 34219 | 1 | 12
34221 | 1.7637 | 2.5848 | 2.7194 | 1.2615 | 2.4494 | 5.1954 | 6.9265 | 7.0391 | 5.793 | 2.3524 | 1.3341 | 1.7426 | 41.162 | 34221 | 2.9224 | 3.6434 | 4.7941 | 6.2242 | 6.8392 | 6.6273 | 6.2695 | 5.9569 | 5.3368 | 4.6791 | 3.4939 | 2.9021 | 59.6889 | 34221 | 1 | 12
34222 | 1.7388 | 2.5574 | 2.6839 | 1.2667 | 2.5075 | 5.3681 | 6.9702 | 7.0824 | 5.859 | 2.3794 | 1.3383 | 1.7155 | 41.4671 | 34222 | 2.9411 | 3.6649 | 4.8183 | 6.2344 | 6.8441 | 6.6254 | 6.2697 | 5.9441 | 5.3456 | 4.6745 | 3.5094 | 2.9185 | 59.7901 | 34222 | 1 | 12
34223 | 1.5525 | 2.2726 | 2.3575 | 1.1949 | 2.8587 | 6.843 | 7.3346 | 7.6035 | 6.5655 | 2.5659 | 1.3154 | 1.4888 | 43.953 | 34223 | 3.1157 | 3.8471 | 5.0102 | 6.3535 | 6.9109 | 6.6127 | 6.3767 | 6.0057 | 5.3695 | 4.7519 | 3.6614 | 3.085 | 61.1003 | 34223 | 1 | 12
34224 | 1.5078 | 2.1829 | 2.2625 | 1.1686 | 2.9322 | 7.223 | 7.4613 | 7.7734 | 6.7588 | 2.6014 | 1.2805 | 1.4162 | 44.5684 | 34224 | 3.1524 | 3.8879 | 5.0632 | 6.3893 | 6.929 | 6.6387 | 6.4116 | 6.0478 | 5.4224 | 4.8078 | 3.6677 | 3.1366 | 61.5542 | 34224 | 1 | 12
34228 | 1.7373 | 2.5135 | 2.6395 | 1.2333 | 2.5065 | 5.5475 | 7.0298 | 7.2236 | 6.0572 | 2.418 | 1.3408 | 1.7157 | 41.9627 | 34228 | 2.9693 | 3.6865 | 4.8644 | 6.2597 | 6.8853 | 6.6417 | 6.2995 | 5.9033 | 5.373 | 4.6498 | 3.5308 | 2.9372 | 60.0005 | 34228 | 1 | 12
34229 | 1.6258 | 2.3997 | 2.5013 | 1.2401 | 2.7319 | 6.2434 | 7.173 | 7.3633 | 6.2624 | 2.5 | 1.344 | 1.5891 | 42.9739 | 34229 | 3.0534 | 3.7655 | 4.9257 | 6.3109 | 6.8764 | 6.6305 | 6.3425 | 5.9491 | 5.4115 | 4.6918 | 3.6104 | 3.021 | 60.5888 | 34229 | 1 | 12
34231 | 1.6265 | 2.4013 | 2.5031 | 1.2409 | 2.7312 | 6.2375 | 7.1712 | 7.36 | 6.2584 | 2.4993 | 1.3445 | 1.59 | 42.9641 | 34231 | 3.0519 | 3.7637 | 4.9238 | 6.3102 | 6.8757 | 6.6308 | 6.3426 | 5.9474 | 5.4134 | 4.6905 | 3.6088 | 3.0195 | 60.5783 | 34231 | 1 | 12
34232 | 1.6395 | 2.4293 | 2.532 | 1.2541 | 2.7136 | 6.1133 | 7.1405 | 7.3038 | 6.1815 | 2.4828 | 1.3466 | 1.6051 | 42.7422 | 34232 | 3.0303 | 3.7483 | 4.9101 | 6.2947 | 6.8681 | 6.6311 | 6.3267 | 5.9315 | 5.3988 | 4.6839 | 3.5911 | 3.0008 | 60.4154 | 34232 | 1 | 12
34233 | 1.6265 | 2.4013 | 2.5031 | 1.2409 | 2.7312 | 6.2375 | 7.1712 | 7.36 | 6.2584 | 2.4993 | 1.3445 | 1.59 | 42.9641 | 34233 | 3.0519 | 3.7637 | 4.9238 | 6.3102 | 6.8757 | 6.6308 | 6.3426 | 5.9474 | 5.4134 | 4.6905 | 3.6088 | 3.0195 | 60.5783 | 34233 | 1 | 12
34234 | 1.7373 | 2.5135 | 2.6395 | 1.2333 | 2.5065 | 5.5475 | 7.0298 | 7.2236 | 6.0572 | 2.418 | 1.3408 | 1.7157 | 41.9627 | 34234 | 2.9693 | 3.6865 | 4.8644 | 6.2597 | 6.8853 | 6.6417 | 6.2995 | 5.9033 | 5.373 | 4.6498 | 3.5308 | 2.9372 | 60.0005 | 34234 | 1 | 12
34235 | 1.6773 | 2.4949 | 2.6025 | 1.2779 | 2.6535 | 5.7981 | 7.0662 | 7.1825 | 6.0139 | 2.4421 | 1.3501 | 1.6485 | 42.2076 | 34235 | 2.9783 | 3.7091 | 4.8762 | 6.2586 | 6.8544 | 6.633 | 6.2907 | 5.895 | 5.3654 | 4.6661 | 3.5472 | 2.9544 | 60.0284 | 34235 | 1 | 12
34236 | 1.7373 | 2.5135 | 2.6395 | 1.2333 | 2.5065 | 5.5475 | 7.0298 | 7.2236 | 6.0572 | 2.418 | 1.3408 | 1.7157 | 41.9627 | 34236 | 2.9693 | 3.6865 | 4.8644 | 6.2597 | 6.8853 | 6.6417 | 6.2995 | 5.9033 | 5.373 | 4.6498 | 3.5308 | 2.9372 | 60.0005 | 34236 | 1 | 12
34237 | 1.7348 | 2.5127 | 2.638 | 1.2351 | 2.5125 | 5.5577 | 7.0312 | 7.2219 | 6.0554 | 2.4189 | 1.3412 | 1.713 | 41.9726 | 34237 | 2.9697 | 3.6875 | 4.8649 | 6.2597 | 6.884 | 6.6413 | 6.2991 | 5.903 | 5.3727 | 4.6505 | 3.5315 | 2.9379 | 60.0017 | 34237 | 1 | 12
34238 | 1.6265 | 2.4013 | 2.5031 | 1.2409 | 2.7312 | 6.2375 | 7.1712 | 7.36 | 6.2584 | 2.4993 | 1.3445 | 1.59 | 42.9641 | 34238 | 3.0519 | 3.7637 | 4.9238 | 6.3102 | 6.8757 | 6.6308 | 6.3426 | 5.9474 | 5.4134 | 4.6905 | 3.6088 | 3.0195 | 60.5783 | 34238 | 1 | 12
34239 | 1.6265 | 2.4013 | 2.5031 | 1.2409 | 2.7312 | 6.2375 | 7.1712 | 7.36 | 6.2584 | 2.4993 | 1.3445 | 1.59 | 42.9641 | 34239 | 3.0519 | 3.7637 | 4.9238 | 6.3102 | 6.8757 | 6.6308 | 6.3426 | 5.9474 | 5.4134 | 4.6905 | 3.6088 | 3.0195 | 60.5783 | 34239 | 1 | 12
34240 | 1.6312 | 2.4472 | 2.5413 | 1.2894 | 2.7889 | 6.1653 | 7.1383 | 7.2584 | 6.133 | 2.4864 | 1.3656 | 1.5953 | 42.8404 | 34240 | 3.0256 | 3.7484 | 4.9067 | 6.2844 | 6.8574 | 6.6192 | 6.3112 | 5.9292 | 5.3688 | 4.6794 | 3.5861 | 2.9956 | 60.312 | 34240 | 1 | 12
34241 | 1.5832 | 2.3696 | 2.4573 | 1.2588 | 2.8759 | 6.5676 | 7.2216 | 7.396 | 6.3389 | 2.5377 | 1.3656 | 1.5398 | 43.5119 | 34241 | 3.0725 | 3.8002 | 4.955 | 6.3207 | 6.884 | 6.6028 | 6.348 | 5.9611 | 5.3668 | 4.7065 | 3.6284 | 3.0388 | 60.6848 | 34241 | 1 | 12
34243 | 1.7197 | 2.5086 | 2.6292 | 1.2468 | 2.5497 | 5.6188 | 7.0397 | 7.2097 | 6.0419 | 2.4246 | 1.3435 | 1.696 | 42.0283 | 34243 | 2.9716 | 3.6928 | 4.8673 | 6.2591 | 6.8758 | 6.639 | 6.2966 | 5.9014 | 5.3705 | 4.6548 | 3.5353 | 2.9419 | 60.006 | 34243 | 1 | 12
34251 | 1.5937 | 2.4448 | 2.5145 | 1.3639 | 3.0333 | 6.5338 | 7.1772 | 7.236 | 6.1617 | 2.5348 | 1.4231 | 1.5488 | 43.5657 | 34251 | 3.051 | 3.7833 | 4.9302 | 6.2843 | 6.8493 | 6.5959 | 6.3021 | 5.9459 | 5.3227 | 4.677 | 3.6015 | 3.0146 | 60.358 | 34251 | 1 | 12
34266 | 1.4906 | 2.2893 | 2.3637 | 1.4006 | 3.4532 | 7.4489 | 7.2564 | 7.3199 | 6.5519 | 2.742 | 1.5182 | 1.4197 | 45.2543 | 34266 | 3.1854 | 3.906 | 5.0795 | 6.3171 | 6.833 | 6.5369 | 6.3589 | 6.0322 | 5.3464 | 4.7224 | 3.6845 | 3.091 | 61.0932 | 34266 | 1 | 12
34269 | 1.4779 | 2.2565 | 2.3236 | 1.2784 | 3.2561 | 7.5127 | 7.3427 | 7.5296 | 6.6373 | 2.6603 | 1.4341 | 1.4158 | 45.1251 | 34269 | 3.155 | 3.8954 | 5.0515 | 6.3559 | 6.8936 | 6.5736 | 6.3786 | 6.0082 | 5.3787 | 4.7394 | 3.7042 | 3.1121 | 61.2461 | 34269 | 1 | 12
34275 | 1.5937 | 2.3315 | 2.4238 | 1.206 | 2.7671 | 6.511 | 7.2502 | 7.4997 | 6.431 | 2.5327 | 1.3239 | 1.5466 | 43.4173 | 34275 | 3.0857 | 3.8059 | 4.9661 | 6.3278 | 6.8907 | 6.6231 | 6.3422 | 5.9842 | 5.3711 | 4.7192 | 3.6439 | 3.0529 | 60.8129 | 34275 | 1 | 12
34285 | 1.5854 | 2.3083 | 2.3981 | 1.1915 | 2.7682 | 6.5843 | 7.2749 | 7.5487 | 6.489 | 2.5422 | 1.3147 | 1.5352 | 43.5403 | 34285 | 3.0962 | 3.8178 | 4.9786 | 6.3328 | 6.8949 | 6.6232 | 6.34 | 5.9967 | 5.3594 | 4.7281 | 3.6553 | 3.0635 | 60.8865 | 34285 | 1 | 12
34286 | 1.5148 | 2.2849 | 2.3607 | 1.254 | 3.0743 | 7.1541 | 7.3324 | 7.5304 | 6.5531 | 2.6065 | 1.383 | 1.4544 | 44.5027 | 34286 | 3.1208 | 3.8643 | 5.023 | 6.3553 | 6.8989 | 6.5793 | 6.3861 | 5.9834 | 5.3683 | 4.7375 | 3.6843 | 3.0889 | 61.0899 | 34286 | 1 | 12
34287 | 1.5324 | 2.2736 | 2.3549 | 1.2155 | 2.946 | 6.991 | 7.3452 | 7.583 | 6.564 | 2.5801 | 1.3374 | 1.4662 | 44.1892 | 34287 | 3.121 | 3.8622 | 5.0218 | 6.3605 | 6.9192 | 6.5866 | 6.4026 | 5.9941 | 5.3571 | 4.7512 | 3.6677 | 3.0856 | 61.1294 | 34287 | 1 | 12
34288 | 1.502 | 2.2453 | 2.3223 | 1.2317 | 3.0722 | 7.2725 | 7.3853 | 7.6133 | 6.6388 | 2.616 | 1.3601 | 1.4309 | 44.6903 | 34288 | 3.1377 | 3.8796 | 5.041 | 6.3724 | 6.9078 | 6.5889 | 6.403 | 5.9975 | 5.3855 | 4.7538 | 3.6946 | 3.1077 | 61.2695 | 34288 | 1 | 12
34289 | 1.5118 | 2.2724 | 2.3494 | 1.2421 | 3.0621 | 7.1776 | 7.3464 | 7.5586 | 6.5799 | 2.6067 | 1.3736 | 1.4492 | 44.5298 | 34289 | 3.1251 | 3.8696 | 5.0293 | 6.3622 | 6.9019 | 6.579 | 6.3954 | 5.9844 | 5.3734 | 4.7417 | 3.6932 | 3.0939 | 61.1491 | 34289 | 1 | 12
34291 | 1.5402 | 2.3048 | 2.3853 | 1.2386 | 2.9614 | 6.9164 | 7.3071 | 7.5136 | 6.4934 | 2.5741 | 1.3571 | 1.4821 | 44.0741 | 34291 | 3.1072 | 3.8479 | 5.0036 | 6.3483 | 6.9078 | 6.5822 | 6.3856 | 5.9817 | 5.3487 | 4.7357 | 3.6598 | 3.0713 | 60.9797 | 34291 | 1 | 12
34292 | 1.5679 | 2.3107 | 2.3976 | 1.2125 | 2.8449 | 6.7069 | 7.286 | 7.5268 | 6.479 | 2.552 | 1.3318 | 1.5139 | 43.73 | 34292 | 3.0992 | 3.8293 | 4.9878 | 6.3401 | 6.9028 | 6.6042 | 6.366 | 5.9871 | 5.3574 | 4.7311 | 3.6532 | 3.0644 | 60.9225 | 34292 | 1 | 12
34293 | 1.5762 | 2.3031 | 2.3914 | 1.196 | 2.7993 | 6.6533 | 7.2862 | 7.553 | 6.5001 | 2.5485 | 1.3191 | 1.5234 | 43.6495 | 34293 | 3.1003 | 3.8257 | 4.986 | 6.3374 | 6.8996 | 6.6155 | 6.3516 | 5.9957 | 5.3572 | 4.7317 | 3.6573 | 3.0667 | 60.9248 | 34293 | 1 | 12
34420 | 2.6009 | 3.0656 | 3.3103 | 2.1823 | 3.292 | 6.6193 | 7.5587 | 6.8021 | 5.3763 | 2.3022 | 1.6453 | 2.134 | 46.8888 | 34420 | 2.6614 | 3.4294 | 4.6147 | 5.8684 | 6.4793 | 6.4472 | 6.2394 | 5.7848 | 5.0425 | 4.1885 | 3.1075 | 2.5646 | 56.4277 | 34420 | 1 | 12
34428 | 2.9318 | 3.3619 | 3.4616 | 1.9083 | 3.0268 | 6.492 | 7.3141 | 7.9033 | 5.5837 | 1.775 | 1.8037 | 2.463 | 48.0252 | 34428 | 2.5983 | 3.3459 | 4.499 | 5.8921 | 6.5577 | 6.5457 | 6.2167 | 5.7696 | 5.0697 | 4.2722 | 3.0973 | 2.5128 | 56.377 | 34428 | 1 | 12
34429 | 2.9029 | 3.3193 | 3.4402 | 1.8771 | 3.0299 | 6.5139 | 7.3466 | 7.9947 | 5.6478 | 1.7464 | 1.7704 | 2.4334 | 48.0227 | 34429 | 2.6148 | 3.3591 | 4.5155 | 5.9072 | 6.5752 | 6.5703 | 6.2156 | 5.7935 | 5.0788 | 4.2913 | 3.1179 | 2.5308 | 56.57 | 34429 | 1 | 12
34431 | 2.9312 | 3.4181 | 3.4557 | 2.0477 | 3.1059 | 6.59 | 7.2782 | 7.5374 | 5.3154 | 1.9194 | 1.8345 | 2.4194 | 47.8528 | 34431 | 2.5667 | 3.3281 | 4.4625 | 5.8472 | 6.5003 | 6.4683 | 6.2164 | 5.7074 | 5.0323 | 4.2015 | 3.0478 | 2.4788 | 55.8573 | 34431 | 1 | 12
34432 | 2.8263 | 3.2646 | 3.3966 | 2.0945 | 3.1783 | 6.6828 | 7.4536 | 7.4347 | 5.3479 | 2.0147 | 1.7394 | 2.2993 | 47.7326 | 34432 | 2.5977 | 3.3678 | 4.5126 | 5.8575 | 6.508 | 6.4696 | 6.2166 | 5.7388 | 5.035 | 4.2269 | 3.0806 | 2.5138 | 56.125 | 34432 | 1 | 12
34433 | 2.9024 | 3.3312 | 3.4433 | 1.9866 | 3.0918 | 6.5983 | 7.383 | 7.7871 | 5.4921 | 1.8512 | 1.7779 | 2.4014 | 48.0465 | 34433 | 2.5965 | 3.3634 | 4.4922 | 5.88 | 6.5337 | 6.5031 | 6.2167 | 5.7457 | 5.0564 | 4.2577 | 3.0857 | 2.5107 | 56.2418 | 34433 | 1 | 12
34434 | 2.8614 | 3.2748 | 3.4209 | 2.0376 | 3.141 | 6.6698 | 7.4656 | 7.7111 | 5.4604 | 1.9167 | 1.7405 | 2.3408 | 48.0406 | 34434 | 2.6046 | 3.3702 | 4.4932 | 5.8784 | 6.5291 | 6.4879 | 6.2144 | 5.746 | 5.0516 | 4.2537 | 3.0922 | 2.5244 | 56.2457 | 34434 | 1 | 12
34436 | 2.7429 | 3.1181 | 3.3633 | 1.9319 | 3.2244 | 6.7701 | 7.6369 | 8.042 | 5.6586 | 1.8216 | 1.6061 | 2.1928 | 48.1087 | 34436 | 2.6954 | 3.4663 | 4.6478 | 5.9681 | 6.5844 | 6.5594 | 6.2439 | 5.8233 | 5.115 | 4.334 | 3.1696 | 2.6154 | 57.2226 | 34436 | 1 | 12
34442 | 2.8158 | 3.1981 | 3.402 | 2.0452 | 3.1706 | 6.7135 | 7.5635 | 7.7644 | 5.5117 | 1.9361 | 1.6877 | 2.2855 | 48.0942 | 34442 | 2.6257 | 3.3952 | 4.5329 | 5.9039 | 6.5458 | 6.4906 | 6.2072 | 5.779 | 5.0641 | 4.2716 | 3.1101 | 2.5545 | 56.4806 | 34442 | 1 | 12
34446 | 2.8306 | 3.2426 | 3.3898 | 1.7981 | 3.0728 | 6.5922 | 7.397 | 8.2052 | 5.7739 | 1.6643 | 1.6987 | 2.3524 | 48.0177 | 34446 | 2.6522 | 3.3858 | 4.5619 | 5.9543 | 6.6125 | 6.5768 | 6.2256 | 5.8174 | 5.105 | 4.325 | 3.1519 | 2.5873 | 56.9557 | 34446 | 1 | 12
34448 | 2.8485 | 3.2683 | 3.397 | 1.7794 | 3.0307 | 6.5237 | 7.3414 | 8.1695 | 5.7766 | 1.6563 | 1.7216 | 2.3884 | 47.9013 | 34448 | 2.6438 | 3.3599 | 4.5551 | 5.947 | 6.6175 | 6.5886 | 6.2266 | 5.8154 | 5.1043 | 4.325 | 3.1473 | 2.5793 | 56.9099 | 34448 | 1 | 12
34449 | 3.0378 | 3.5201 | 3.5465 | 1.9861 | 3.0196 | 6.4102 | 7.1613 | 7.6553 | 5.3733 | 1.819 | 1.9202 | 2.5702 | 48.0196 | 34449 | 2.544 | 3.2979 | 4.455 | 5.8429 | 6.5255 | 6.4991 | 6.2235 | 5.718 | 5.0512 | 4.2049 | 3.0404 | 2.4663 | 55.8688 | 34449 | 1 | 12
34450 | 2.7378 | 3.0961 | 3.3659 | 2.0355 | 3.2196 | 6.7553 | 7.6798 | 7.7901 | 5.5529 | 1.9638 | 1.6098 | 2.1873 | 47.9938 | 34450 | 2.6704 | 3.4454 | 4.6311 | 5.9321 | 6.5529 | 6.5177 | 6.2296 | 5.8151 | 5.0934 | 4.3026 | 3.1436 | 2.5958 | 56.9296 | 34450 | 1 | 12
34452 | 2.8051 | 3.1781 | 3.3884 | 1.9248 | 3.166 | 6.7432 | 7.5716 | 8.1244 | 5.6692 | 1.7835 | 1.6554 | 2.2731 | 48.2827 | 34452 | 2.655 | 3.4251 | 4.5683 | 5.9439 | 6.5803 | 6.5414 | 6.2195 | 5.8126 | 5.0941 | 4.3047 | 3.1435 | 2.5868 | 56.8752 | 34452 | 1 | 12
34453 | 2.7943 | 3.1625 | 3.3916 | 2.0281 | 3.1826 | 6.7353 | 7.6068 | 7.8432 | 5.5531 | 1.9207 | 1.6591 | 2.2572 | 48.1345 | 34453 | 2.6405 | 3.4136 | 4.5626 | 5.9185 | 6.5548 | 6.5014 | 6.2104 | 5.7974 | 5.0762 | 4.2844 | 3.1239 | 2.5723 | 56.656 | 34453 | 1 | 12
34461 | 2.8416 | 3.2356 | 3.4042 | 1.8904 | 3.1081 | 6.6554 | 7.4691 | 8.1069 | 5.681 | 1.7479 | 1.6997 | 2.3383 | 48.1782 | 34461 | 2.6388 | 3.3943 | 4.5393 | 5.9341 | 6.5858 | 6.5494 | 6.216 | 5.8037 | 5.089 | 4.3017 | 3.1341 | 2.5691 | 56.7554 | 34461 | 1 | 12
34465 | 2.8703 | 3.2688 | 3.427 | 1.978 | 3.1084 | 6.64 | 7.4624 | 7.8914 | 5.5588 | 1.8438 | 1.7338 | 2.3619 | 48.1448 | 34465 | 2.6157 | 3.379 | 4.5056 | 5.9024 | 6.5549 | 6.5213 | 6.2102 | 5.7736 | 5.0675 | 4.2748 | 3.1067 | 2.5361 | 56.4477 | 34465 | 1 | 12
34470 | 2.6408 | 3.1395 | 3.2921 | 2.1929 | 3.2919 | 6.5887 | 7.4153 | 6.5978 | 5.2531 | 2.3402 | 1.7197 | 2.1682 | 46.6403 | 34470 | 2.6146 | 3.3894 | 4.5727 | 5.8451 | 6.4099 | 6.4347 | 6.2256 | 5.7397 | 5.0101 | 4.1346 | 3.07 | 2.5194 | 55.9658 | 34470 | 1 | 12
34471 | 2.6746 | 3.1499 | 3.3089 | 2.1801 | 3.2844 | 6.6414 | 7.4655 | 6.7479 | 5.2493 | 2.272 | 1.7096 | 2.183 | 46.8666 | 34471 | 2.6157 | 3.3882 | 4.5725 | 5.8494 | 6.4472 | 6.4439 | 6.2231 | 5.7491 | 5.0153 | 4.1505 | 3.0745 | 2.5208 | 56.0502 | 34471 | 1 | 12
34472 | 2.5833 | 3.0818 | 3.3018 | 2.1994 | 3.2867 | 6.5505 | 7.4665 | 6.6471 | 5.3691 | 2.3751 | 1.6755 | 2.1384 | 46.6752 | 34472 | 2.6501 | 3.4186 | 4.6038 | 5.8583 | 6.4452 | 6.4382 | 6.2326 | 5.7605 | 5.0293 | 4.1575 | 3.0959 | 2.5512 | 56.2413 | 34472 | 1 | 12
34473 | 2.6936 | 3.1103 | 3.3424 | 2.1441 | 3.2571 | 6.7005 | 7.5974 | 7.1743 | 5.3813 | 2.1543 | 1.6516 | 2.1801 | 47.3872 | 34473 | 2.6424 | 3.4179 | 4.6061 | 5.8827 | 6.5062 | 6.4649 | 6.2261 | 5.7888 | 5.0484 | 4.2421 | 3.1069 | 2.5577 | 56.49 | 34473 | 1 | 12
34474 | 2.739 | 3.2112 | 3.3389 | 2.1606 | 3.2504 | 6.6751 | 7.4426 | 6.963 | 5.2379 | 2.186 | 1.7297 | 2.2265 | 47.161 | 34474 | 2.6009 | 3.374 | 4.5606 | 5.8527 | 6.4733 | 6.4551 | 6.2124 | 5.7369 | 5.0128 | 4.1707 | 3.071 | 2.5084 | 56.0288 | 34474 | 1 | 12
34475 | 2.7216 | 3.2588 | 3.3125 | 2.1709 | 3.2511 | 6.6144 | 7.3012 | 6.7386 | 5.1665 | 2.2603 | 1.7742 | 2.2222 | 46.7923 | 34475 | 2.5816 | 3.3575 | 4.5411 | 5.8321 | 6.4086 | 6.4383 | 6.2092 | 5.7099 | 4.9953 | 4.1118 | 3.0497 | 2.4886 | 55.7236 | 34475 | 1 | 12
34476 | 2.714 | 3.1488 | 3.3401 | 2.1595 | 3.2607 | 6.6907 | 7.5379 | 7.0316 | 5.3061 | 2.1791 | 1.6877 | 2.2026 | 47.2586 | 34476 | 2.623 | 3.393 | 4.5838 | 5.8667 | 6.4976 | 6.4629 | 6.2202 | 5.7699 | 5.0285 | 4.2103 | 3.0873 | 2.5299 | 56.2732 | 34476 | 1 | 12
34479 | 2.6786 | 3.2014 | 3.2906 | 2.1837 | 3.2774 | 6.5976 | 7.3404 | 6.6005 | 5.1827 | 2.3141 | 1.7545 | 2.1915 | 46.613 | 34479 | 2.5905 | 3.3696 | 4.5524 | 5.8348 | 6.3903 | 6.4347 | 6.2168 | 5.7198 | 4.9984 | 4.1168 | 3.0533 | 2.497 | 55.7745 | 34479 | 1 | 12
34480 | 2.6423 | 3.1005 | 3.3077 | 2.1852 | 3.2977 | 6.6436 | 7.5312 | 6.7516 | 5.2993 | 2.287 | 1.677 | 2.1587 | 46.8817 | 34480 | 2.6377 | 3.4047 | 4.5903 | 5.8556 | 6.4679 | 6.4449 | 6.2313 | 5.7724 | 5.0267 | 4.16 | 3.0887 | 2.5405 | 56.2208 | 34480 | 1 | 12
34481 | 2.8069 | 3.2738 | 3.3772 | 2.1248 | 3.2014 | 6.6776 | 7.4122 | 7.217 | 5.2652 | 2.0814 | 1.7533 | 2.2828 | 47.4736 | 34481 | 2.5896 | 3.36 | 4.5226 | 5.848 | 6.4923 | 6.4635 | 6.2137 | 5.728 | 5.0182 | 4.1946 | 3.0678 | 2.4998 | 55.998 | 34481 | 1 | 12
34482 | 2.802 | 3.3425 | 3.3572 | 2.1426 | 3.2059 | 6.643 | 7.2698 | 6.9944 | 5.1527 | 2.1474 | 1.8018 | 2.2831 | 47.1425 | 34482 | 2.5682 | 3.3409 | 4.5122 | 5.829 | 6.4491 | 6.4448 | 6.2027 | 5.6961 | 4.9949 | 4.1143 | 3.0443 | 2.4776 | 55.6743 | 34482 | 1 | 12
34484 | 2.6099 | 3.0537 | 3.3241 | 2.1423 | 3.2725 | 6.6684 | 7.6302 | 7.1271 | 5.4551 | 2.2003 | 1.6038 | 2.1216 | 47.2091 | 34484 | 2.681 | 3.4605 | 4.6461 | 5.9005 | 6.4883 | 6.4642 | 6.2544 | 5.8022 | 5.0699 | 4.2812 | 3.1321 | 2.5956 | 56.7761 | 34484 | 1 | 12
34488 | 2.5763 | 3.1261 | 3.3064 | 2.2151 | 3.2576 | 6.4212 | 7.2771 | 6.5434 | 5.4128 | 2.4736 | 1.7383 | 2.164 | 46.5118 | 34488 | 2.634 | 3.4014 | 4.5907 | 5.8473 | 6.3737 | 6.427 | 6.2374 | 5.7364 | 5.0117 | 4.1397 | 3.0797 | 2.5344 | 56.0133 | 34488 | 1 | 12
34491 | 2.5869 | 3.0554 | 3.3133 | 2.1656 | 3.2806 | 6.6217 | 7.5779 | 6.9155 | 5.4232 | 2.2755 | 1.6228 | 2.1207 | 46.9591 | 34491 | 2.6743 | 3.4487 | 4.6337 | 5.8836 | 6.4798 | 6.4519 | 6.2479 | 5.7956 | 5.0568 | 4.2346 | 3.1212 | 2.5818 | 56.61 | 34491 | 1 | 12
34498 | 2.9928 | 3.4462 | 3.5087 | 1.9126 | 2.9881 | 6.3917 | 7.2181 | 7.8145 | 5.5301 | 1.7752 | 1.8723 | 2.5443 | 47.9945 | 34498 | 2.5716 | 3.3094 | 4.4763 | 5.8777 | 6.5529 | 6.5244 | 6.2263 | 5.7379 | 5.0742 | 4.2399 | 3.0698 | 2.4952 | 56.1555 | 34498 | 1 | 12
34601 | 2.7136 | 3.2005 | 3.3496 | 1.7642 | 3.2587 | 6.7233 | 7.4233 | 8.1455 | 5.8018 | 1.6147 | 1.6316 | 2.2042 | 47.8308 | 34601 | 2.7335 | 3.5087 | 4.675 | 6.0287 | 6.6441 | 6.5687 | 6.2494 | 5.8242 | 5.138 | 4.4018 | 3.2165 | 2.6548 | 57.6435 | 34601 | 1 | 12
34602 | 2.6637 | 3.1733 | 3.354 | 1.7889 | 3.3971 | 6.6686 | 7.4978 | 7.8673 | 5.7669 | 1.7436 | 1.6033 | 2.1092 | 47.6337 | 34602 | 2.7882 | 3.5726 | 4.7679 | 6.0933 | 6.6883 | 6.5662 | 6.2475 | 5.8435 | 5.1585 | 4.4462 | 3.2996 | 2.7242 | 58.1962 | 34602 | 1 | 12
34604 | 2.6872 | 3.2238 | 3.3269 | 1.6202 | 3.2252 | 6.4908 | 7.2652 | 8.0881 | 5.9194 | 1.5851 | 1.6442 | 2.22 | 47.2961 | 34604 | 2.7594 | 3.5009 | 4.687 | 6.0786 | 6.6972 | 6.5742 | 6.2386 | 5.8322 | 5.1619 | 4.4483 | 3.2532 | 2.7098 | 57.9413 | 34604 | 1 | 12
34606 | 2.6947 | 3.21 | 3.2773 | 1.457 | 2.9902 | 6.1205 | 7.1174 | 8.1278 | 6.0808 | 1.5911 | 1.6653 | 2.3303 | 46.6625 | 34606 | 2.7466 | 3.4469 | 4.6621 | 6.0704 | 6.7038 | 6.602 | 6.2701 | 5.8369 | 5.2402 | 4.4438 | 3.2551 | 2.6657 | 57.9435 | 34606 | 1 | 12
34607 | 2.735 | 3.2306 | 3.3098 | 1.5244 | 3.0014 | 6.252 | 7.1621 | 8.1915 | 6.0274 | 1.5664 | 1.679 | 2.3479 | 47.0275 | 34607 | 2.7273 | 3.4248 | 4.6422 | 6.0488 | 6.68 | 6.6057 | 6.2651 | 5.8288 | 5.1917 | 4.4112 | 3.2282 | 2.6467 | 57.7004 | 34607 | 1 | 12
34608 | 2.7123 | 3.223 | 3.3016 | 1.5191 | 3.0385 | 6.2561 | 7.1646 | 8.157 | 6.026 | 1.5743 | 1.668 | 2.3188 | 46.9593 | 34608 | 2.7391 | 3.4469 | 4.6559 | 6.0604 | 6.6903 | 6.5981 | 6.262 | 5.8316 | 5.2024 | 4.4289 | 3.2405 | 2.6636 | 57.8195 | 34608 | 1 | 12
34609 | 2.7035 | 3.2245 | 3.3112 | 1.5571 | 3.108 | 6.3497 | 7.2005 | 8.1382 | 5.9858 | 1.5736 | 1.6596 | 2.2827 | 47.0945 | 34609 | 2.7457 | 3.4664 | 4.6655 | 6.066 | 6.692 | 6.5888 | 6.2529 | 5.8312 | 5.1858 | 4.4357 | 3.2432 | 2.6801 | 57.8533 | 34609 | 1 | 12
34610 | 2.6277 | 3.186 | 3.2522 | 1.4834 | 3.1141 | 6.1695 | 7.1478 | 7.9762 | 5.9856 | 1.6378 | 1.6313 | 2.2257 | 46.4373 | 34610 | 2.7761 | 3.4942 | 4.7001 | 6.1091 | 6.7257 | 6.5899 | 6.243 | 5.8446 | 5.2161 | 4.4715 | 3.2941 | 2.7368 | 58.2012 | 34610 | 1 | 12
34613 | 2.7469 | 3.2459 | 3.3361 | 1.6068 | 3.0803 | 6.4612 | 7.224 | 8.2467 | 5.9559 | 1.53 | 1.6773 | 2.3215 | 47.4326 | 34613 | 2.7193 | 3.441 | 4.6347 | 6.033 | 6.6607 | 6.5937 | 6.2563 | 5.8197 | 5.1505 | 4.398 | 3.2087 | 2.6415 | 57.557 | 34613 | 1 | 12
34614 | 2.784 | 3.2484 | 3.3565 | 1.6642 | 3.0573 | 6.4922 | 7.2739 | 8.2515 | 5.9043 | 1.5667 | 1.6894 | 2.3462 | 47.6347 | 34614 | 2.6932 | 3.4103 | 4.6068 | 6.0044 | 6.6431 | 6.5942 | 6.248 | 5.819 | 5.1311 | 4.3677 | 3.1863 | 2.6187 | 57.323 | 34614 | 1 | 12
34637 | 2.5142 | 3.1352 | 3.1502 | 1.4052 | 3.1023 | 5.9978 | 7.0657 | 7.8091 | 5.9101 | 1.6886 | 1.592 | 2.146 | 45.5163 | 34637 | 2.8011 | 3.5287 | 4.7222 | 6.1489 | 6.7437 | 6.5963 | 6.2331 | 5.8519 | 5.2404 | 4.4921 | 3.3464 | 2.7904 | 58.4953 | 34637 | 1 | 12
34638 | 2.4772 | 3.0989 | 3.0838 | 1.2895 | 2.905 | 5.7303 | 6.9435 | 7.841 | 6.0153 | 1.6919 | 1.5868 | 2.1977 | 44.8609 | 34638 | 2.7905 | 3.514 | 4.7144 | 6.1345 | 6.7543 | 6.6057 | 6.2343 | 5.853 | 5.2493 | 4.496 | 3.3622 | 2.7851 | 58.4933 | 34638 | 1 | 12
34639 | 2.4189 | 3.0951 | 3.0757 | 1.3748 | 3.1103 | 5.9289 | 7.016 | 7.6762 | 5.8054 | 1.7181 | 1.5587 | 2.0672 | 44.8453 | 34639 | 2.8196 | 3.5525 | 4.7402 | 6.1712 | 6.7665 | 6.6006 | 6.2389 | 5.8627 | 5.2546 | 4.5162 | 3.3728 | 2.8162 | 58.7121 | 34639 | 1 | 12
34652 | 2.6424 | 3.1174 | 3.1737 | 1.2052 | 2.6612 | 5.393 | 6.9768 | 8.0597 | 6.4391 | 1.7637 | 1.6561 | 2.4522 | 45.5405 | 34652 | 2.7503 | 3.4322 | 4.6864 | 6.0735 | 6.7401 | 6.6365 | 6.2596 | 5.8506 | 5.2643 | 4.4853 | 3.3032 | 2.6837 | 58.1657 | 34652 | 1 | 12
34653 | 2.6234 | 3.1147 | 3.161 | 1.2095 | 2.6802 | 5.4226 | 6.9667 | 8.0395 | 6.3964 | 1.7531 | 1.6486 | 2.4265 | 45.4424 | 34653 | 2.754 | 3.4407 | 4.6887 | 6.0792 | 6.7425 | 6.6331 | 6.2556 | 5.8507 | 5.2621 | 4.485 | 3.3106 | 2.6949 | 58.1972 | 34653 | 1 | 12
34654 | 2.512 | 3.1034 | 3.0926 | 1.2494 | 2.8233 | 5.6361 | 6.9213 | 7.9152 | 6.1255 | 1.6874 | 1.6025 | 2.2625 | 44.9311 | 34654 | 2.7792 | 3.4994 | 4.7056 | 6.1192 | 6.7438 | 6.6091 | 6.2301 | 5.8516 | 5.2451 | 4.4838 | 3.3629 | 2.7779 | 58.4077 | 34654 | 1 | 12
34655 | 2.5055 | 3.0763 | 3.0777 | 1.1991 | 2.7006 | 5.4414 | 6.8932 | 7.9187 | 6.2257 | 1.7369 | 1.6025 | 2.3103 | 44.6878 | 34655 | 2.7711 | 3.4781 | 4.7044 | 6.1084 | 6.7586 | 6.6194 | 6.2427 | 5.8497 | 5.2531 | 4.5056 | 3.3507 | 2.7508 | 58.3926 | 34655 | 1 | 12
34667 | 2.6819 | 3.2014 | 3.2645 | 1.429 | 2.9752 | 6.0583 | 7.099 | 8.1078 | 6.1075 | 1.6033 | 1.6614 | 2.33 | 46.5193 | 34667 | 2.7521 | 3.4521 | 4.6683 | 6.0767 | 6.7117 | 6.6024 | 6.2713 | 5.8397 | 5.2554 | 4.454 | 3.2644 | 2.6713 | 58.0193 | 34667 | 1 | 12
34668 | 2.6651 | 3.1278 | 3.1896 | 1.2114 | 2.6691 | 5.4116 | 6.9907 | 8.0832 | 6.4589 | 1.7589 | 1.6652 | 2.4691 | 45.7005 | 34668 | 2.7474 | 3.4261 | 4.6825 | 6.0677 | 6.7385 | 6.6387 | 6.2604 | 5.851 | 5.266 | 4.4774 | 3.2946 | 2.6721 | 58.1226 | 34668 | 1 | 12
34669 | 2.671 | 3.1971 | 3.2553 | 1.4236 | 2.9746 | 6.0495 | 7.0906 | 8.0953 | 6.0982 | 1.6045 | 1.6573 | 2.3212 | 46.4382 | 34669 | 2.7543 | 3.4563 | 4.6706 | 6.0801 | 6.7133 | 6.6018 | 6.2686 | 5.8402 | 5.2542 | 4.4555 | 3.2706 | 2.6791 | 58.0447 | 34669 | 1 | 12
34677 | 2.2769 | 2.9382 | 2.9191 | 1.0934 | 2.4502 | 5.0151 | 6.7284 | 7.6757 | 6.1314 | 1.8546 | 1.5145 | 2.205 | 42.8025 | 34677 | 2.7847 | 3.4958 | 4.7262 | 6.1326 | 6.8063 | 6.6213 | 6.2573 | 5.8498 | 5.2575 | 4.5884 | 3.3902 | 2.7875 | 58.6976 | 34677 | 1 | 12
34683 | 2.4539 | 3.0002 | 3.0406 | 1.1096 | 2.4732 | 5.0199 | 6.8576 | 7.8649 | 6.4003 | 1.8788 | 1.5787 | 2.3675 | 44.0453 | 34683 | 2.768 | 3.4658 | 4.7226 | 6.117 | 6.7455 | 6.6256 | 6.2691 | 5.8457 | 5.2543 | 4.5817 | 3.3738 | 2.7725 | 58.5417 | 34683 | 1 | 12
34684 | 2.4105 | 2.987 | 3.0102 | 1.1084 | 2.4743 | 5.0344 | 6.8254 | 7.8199 | 6.3264 | 1.8676 | 1.5636 | 2.3243 | 43.752 | 34684 | 2.7724 | 3.4734 | 4.7222 | 6.12 | 6.7625 | 6.6244 | 6.2641 | 5.8457 | 5.2558 | 4.58 | 3.3765 | 2.774 | 58.571 | 34684 | 1 | 12
34685 | 2.3838 | 2.9914 | 2.9806 | 1.1094 | 2.5131 | 5.1177 | 6.79 | 7.8057 | 6.244 | 1.8199 | 1.5566 | 2.2826 | 43.5948 | 34685 | 2.7751 | 3.4813 | 4.7211 | 6.1229 | 6.785 | 6.621 | 6.2547 | 5.8454 | 5.2552 | 4.5701 | 3.3763 | 2.7722 | 58.5804 | 34685 | 1 | 12
34688 | 2.4483 | 3.0295 | 3.0298 | 1.1444 | 2.5801 | 5.2369 | 6.8396 | 7.8679 | 6.264 | 1.7904 | 1.5813 | 2.3115 | 44.1236 | 34688 | 2.7708 | 3.4738 | 4.7121 | 6.1126 | 6.7732 | 6.6227 | 6.2522 | 5.8471 | 5.256 | 4.5424 | 3.3599 | 2.7545 | 58.4771 | 34688 | 1 | 12
34689 | 2.5075 | 3.0341 | 3.0774 | 1.1361 | 2.5277 | 5.1287 | 6.8899 | 7.9215 | 6.4101 | 1.8437 | 1.6009 | 2.3912 | 44.4688 | 34689 | 2.7629 | 3.4564 | 4.7124 | 6.1048 | 6.7452 | 6.6286 | 6.2662 | 5.8471 | 5.2571 | 4.5545 | 3.3538 | 2.7472 | 58.4363 | 34689 | 1 | 12
34690 | 2.5699 | 3.0795 | 3.1215 | 1.1772 | 2.6152 | 5.3 | 6.9291 | 7.9861 | 6.3946 | 1.7887 | 1.6271 | 2.4074 | 44.9963 | 34690 | 2.758 | 3.4476 | 4.6984 | 6.0899 | 6.7467 | 6.6313 | 6.2595 | 5.8491 | 5.2603 | 4.5139 | 3.3284 | 2.7158 | 58.2989 | 34690 | 1 | 12
34691 | 2.6561 | 3.1215 | 3.1831 | 1.2055 | 2.6567 | 5.3881 | 6.9845 | 8.0742 | 6.4603 | 1.7659 | 1.6616 | 2.4666 | 45.6243 | 34691 | 2.7482 | 3.4275 | 4.6846 | 6.07 | 6.739 | 6.6383 | 6.2613 | 5.8507 | 5.2656 | 4.4836 | 3.2985 | 2.6767 | 58.144 | 34691 | 1 | 12
34695 | 2.2387 | 2.9063 | 2.9233 | 1.1078 | 2.3985 | 4.9225 | 6.7417 | 7.5977 | 6.1061 | 1.9203 | 1.4957 | 2.1839 | 42.5425 | 34695 | 2.7898 | 3.4981 | 4.7241 | 6.1308 | 6.7961 | 6.6262 | 6.2646 | 5.8533 | 5.2628 | 4.593 | 3.392 | 2.7904 | 58.7213 | 34695 | 1 | 12
34698 | 2.4487 | 2.997 | 3.038 | 1.1086 | 2.4686 | 5.0114 | 6.8557 | 7.8584 | 6.3975 | 1.8828 | 1.5766 | 2.3645 | 44.0078 | 34698 | 2.7686 | 3.4666 | 4.7231 | 6.1177 | 6.7455 | 6.6256 | 6.2693 | 5.8456 | 5.2544 | 4.5834 | 3.3752 | 2.7742 | 58.5491 | 34698 | 1 | 12
34705 | 2.2084 | 2.9751 | 3.1868 | 2.007 | 3.1553 | 6.3889 | 7.4028 | 6.7307 | 5.6694 | 2.4242 | 1.4678 | 1.9329 | 45.5492 | 34705 | 2.8643 | 3.608 | 4.7725 | 6.03 | 6.4855 | 6.4449 | 6.2969 | 5.881 | 5.1474 | 4.3956 | 3.2757 | 2.7056 | 57.9073 | 34705 | 1 | 12
34711 | 2.1724 | 2.9431 | 3.0813 | 1.8702 | 3.2678 | 6.5077 | 7.4725 | 6.8713 | 5.6114 | 2.24 | 1.4405 | 1.8855 | 45.3634 | 34711 | 2.9081 | 3.6602 | 4.8158 | 6.1003 | 6.534 | 6.4463 | 6.3052 | 5.9022 | 5.1874 | 4.4499 | 3.3668 | 2.8028 | 58.4789 | 34711 | 1 | 12
34714 | 2.1302 | 2.9048 | 2.9802 | 1.7694 | 3.3429 | 6.5135 | 7.4534 | 6.9217 | 5.556 | 2.1416 | 1.4337 | 1.8398 | 44.9872 | 34714 | 2.9443 | 3.6957 | 4.8509 | 6.1448 | 6.5666 | 6.4663 | 6.3055 | 5.9136 | 5.2194 | 4.4857 | 3.4085 | 2.8476 | 58.8489 | 34714 | 1 | 12
34715 | 2.1974 | 2.9665 | 3.1486 | 1.9493 | 3.207 | 6.4621 | 7.4547 | 6.8091 | 5.6485 | 2.3362 | 1.4528 | 1.9158 | 45.5481 | 34715 | 2.8822 | 3.6304 | 4.7902 | 6.0633 | 6.5083 | 6.4418 | 6.3002 | 5.8891 | 5.1624 | 4.4205 | 3.3244 | 2.7545 | 58.1672 | 34715 | 1 | 12
34731 | 2.4389 | 3.0155 | 3.2831 | 2.1149 | 3.2397 | 6.5087 | 7.5151 | 6.8908 | 5.5552 | 2.3317 | 1.5544 | 2.0429 | 46.4909 | 34731 | 2.7513 | 3.5206 | 4.7023 | 5.936 | 6.4762 | 6.4421 | 6.272 | 5.8478 | 5.0975 | 4.3366 | 3.1766 | 2.6329 | 57.1919 | 34731 | 1 | 12
34734 | 1.9631 | 2.8832 | 3.0159 | 1.8619 | 3.0218 | 6.3892 | 7.3063 | 6.4748 | 5.7634 | 2.5319 | 1.385 | 1.8292 | 44.4257 | 34734 | 2.9373 | 3.6803 | 4.8511 | 6.0485 | 6.439 | 6.4387 | 6.3306 | 5.9224 | 5.2146 | 4.4486 | 3.3779 | 2.82 | 58.509 | 34734 | 1 | 12
34736 | 2.3173 | 2.9941 | 3.1521 | 1.8855 | 3.3612 | 6.5582 | 7.5527 | 7.1214 | 5.5678 | 2.1206 | 1.4813 | 1.9333 | 46.0454 | 34736 | 2.8877 | 3.6371 | 4.8073 | 6.1113 | 6.5694 | 6.4858 | 6.2817 | 5.8732 | 5.1728 | 4.4405 | 3.3223 | 2.7792 | 58.3682 | 34736 | 1 | 12
34737 | 2.2885 | 2.9878 | 3.2054 | 2.0025 | 3.2213 | 6.476 | 7.4815 | 6.8821 | 5.6221 | 2.3155 | 1.4829 | 1.9575 | 45.923 | 34737 | 2.8573 | 3.6003 | 4.7703 | 6.0417 | 6.5058 | 6.4543 | 6.2904 | 5.8722 | 5.1389 | 4.3986 | 3.2679 | 2.7036 | 57.9013 | 34737 | 1 | 12
34739 | 1.7112 | 2.5183 | 2.5968 | 1.6794 | 3.3002 | 5.9999 | 6.2552 | 6.028 | 6.2447 | 3.4302 | 1.7599 | 1.4785 | 43.0023 | 34739 | 3.1288 | 3.8592 | 5.0089 | 6.1861 | 6.5112 | 6.4174 | 6.3622 | 6.0287 | 5.3025 | 4.6351 | 3.5849 | 3.0038 | 60.0289 | 34739 | 1 | 12
34741 | 1.8878 | 2.6618 | 2.7293 | 1.5959 | 3.1051 | 6.5841 | 7.0354 | 6.3537 | 5.7166 | 2.3359 | 1.4102 | 1.7116 | 43.1273 | 34741 | 3.0218 | 3.777 | 4.963 | 6.0977 | 6.4659 | 6.4368 | 6.3558 | 5.9772 | 5.2629 | 4.5197 | 3.4574 | 2.8889 | 59.2239 | 34741 | 1 | 12
34743 | 1.8793 | 2.6435 | 2.7323 | 1.5939 | 3.0358 | 6.5545 | 6.9427 | 6.2674 | 5.7863 | 2.4557 | 1.4322 | 1.7085 | 43.0321 | 34743 | 3.0379 | 3.7827 | 4.9816 | 6.0935 | 6.4279 | 6.4243 | 6.3629 | 5.9813 | 5.2584 | 4.5144 | 3.4521 | 2.8858 | 59.2029 | 34743 | 1 | 12
34744 | 1.8708 | 2.6266 | 2.7097 | 1.5884 | 3.0533 | 6.5248 | 6.8768 | 6.2591 | 5.8119 | 2.5065 | 1.4578 | 1.6876 | 42.9732 | 34744 | 3.0518 | 3.7775 | 4.9822 | 6.0978 | 6.433 | 6.4297 | 6.3634 | 5.9857 | 5.2661 | 4.527 | 3.4626 | 2.892 | 59.2687 | 34744 | 1 | 12
34746 | 1.883 | 2.6583 | 2.7107 | 1.6152 | 3.177 | 6.5434 | 7.0278 | 6.4153 | 5.7171 | 2.3601 | 1.4347 | 1.6896 | 43.2322 | 34746 | 3.03 | 3.7717 | 4.9495 | 6.1191 | 6.4938 | 6.4474 | 6.3528 | 5.9738 | 5.2679 | 4.5383 | 3.4735 | 2.9003 | 59.318 | 34746 | 1 | 12
34747 | 1.9646 | 2.7699 | 2.815 | 1.6895 | 3.2562 | 6.5288 | 7.2719 | 6.6371 | 5.6142 | 2.2333 | 1.4103 | 1.7549 | 43.9456 | 34747 | 3.0002 | 3.7371 | 4.9086 | 6.1242 | 6.5194 | 6.4543 | 6.3255 | 5.9341 | 5.2511 | 4.5175 | 3.4448 | 2.878 | 59.0948 | 34747 | 1 | 12
34748 | 2.3885 | 3.007 | 3.2533 | 2.0543 | 3.2451 | 6.5193 | 7.5243 | 6.9551 | 5.5827 | 2.2869 | 1.5197 | 2.0057 | 46.3418 | 34748 | 2.8117 | 3.5598 | 4.7408 | 6.0014 | 6.4947 | 6.4539 | 6.2838 | 5.8539 | 5.1182 | 4.3746 | 3.2209 | 2.6654 | 57.5791 | 34748 | 1 | 12
34753 | 2.3436 | 3.0029 | 3.1881 | 1.9222 | 3.3415 | 6.5837 | 7.573 | 7.1287 | 5.5852 | 2.1362 | 1.4831 | 1.9525 | 46.2408 | 34753 | 2.8798 | 3.6245 | 4.8016 | 6.0866 | 6.5541 | 6.4705 | 6.2755 | 5.8669 | 5.1581 | 4.426 | 3.2838 | 2.7693 | 58.1967 | 34753 | 1 | 12
34756 | 2.1265 | 2.9452 | 3.1065 | 1.9168 | 3.168 | 6.447 | 7.4247 | 6.7263 | 5.6744 | 2.3727 | 1.4287 | 1.8874 | 45.2242 | 34756 | 2.8977 | 3.6473 | 4.8052 | 6.0677 | 6.4955 | 6.44 | 6.3083 | 5.899 | 5.1809 | 4.4327 | 3.3534 | 2.7819 | 58.3096 | 34756 | 1 | 12
34758 | 1.8863 | 2.6676 | 2.7018 | 1.6397 | 3.2566 | 6.5229 | 7.0811 | 6.5105 | 5.6876 | 2.3325 | 1.4426 | 1.6827 | 43.4121 | 34758 | 3.0329 | 3.7725 | 4.942 | 6.1438 | 6.5215 | 6.4546 | 6.3446 | 5.9653 | 5.2698 | 4.5488 | 3.4834 | 2.9083 | 59.3876 | 34758 | 1 | 12
34759 | 1.828 | 2.6088 | 2.6408 | 1.6611 | 3.296 | 6.45 | 6.9406 | 6.4573 | 5.7855 | 2.5125 | 1.4921 | 1.6195 | 43.292 | 34759 | 3.0587 | 3.8013 | 4.954 | 6.1748 | 6.5418 | 6.4589 | 6.3601 | 5.9782 | 5.2771 | 4.5764 | 3.5138 | 2.941 | 59.6361 | 34759 | 1 | 12
34760 | 2.0671 | 2.9188 | 3.0629 | 1.885 | 3.1288 | 6.4326 | 7.3844 | 6.6432 | 5.6927 | 2.4023 | 1.4102 | 1.8622 | 44.8902 | 34760 | 2.9133 | 3.6613 | 4.8207 | 6.0655 | 6.4807 | 6.4446 | 6.3142 | 5.9063 | 5.1978 | 4.4419 | 3.3657 | 2.7992 | 58.4111 | 34760 | 1 | 12
34761 | 1.9799 | 2.9128 | 3.0596 | 1.9069 | 3.0152 | 6.3454 | 7.32 | 6.49 | 5.7766 | 2.5732 | 1.392 | 1.844 | 44.6157 | 34761 | 2.9206 | 3.6614 | 4.8301 | 6.0411 | 6.437 | 6.4383 | 6.3257 | 5.9147 | 5.2056 | 4.4375 | 3.3647 | 2.8034 | 58.3801 | 34761 | 1 | 12
34762 | 2.4259 | 3.0141 | 3.2622 | 2.0381 | 3.2707 | 6.5746 | 7.5743 | 7.0819 | 5.5728 | 2.2155 | 1.5185 | 2.0125 | 46.561 | 34762 | 2.8191 | 3.5608 | 4.7472 | 6.0233 | 6.5076 | 6.4612 | 6.2858 | 5.8464 | 5.1214 | 4.3871 | 3.2257 | 2.6663 | 57.6518 | 34762 | 1 | 12
34769 | 1.854 | 2.6011 | 2.6754 | 1.5837 | 3.0755 | 6.4603 | 6.7454 | 6.226 | 5.8726 | 2.6264 | 1.505 | 1.6505 | 42.876 | 34769 | 3.0782 | 3.772 | 4.9967 | 6.097 | 6.4369 | 6.4387 | 6.3658 | 5.9924 | 5.2843 | 4.5435 | 3.4784 | 2.9029 | 59.3868 | 34769 | 1 | 12
34771 | 1.863 | 2.6342 | 2.7413 | 1.7148 | 2.9888 | 6.1118 | 6.3982 | 6.0938 | 6.1601 | 3.2626 | 1.672 | 1.6224 | 43.2631 | 34771 | 3.0432 | 3.7538 | 4.9794 | 6.0689 | 6.3762 | 6.3828 | 6.3441 | 5.9617 | 5.2518 | 4.5261 | 3.4644 | 2.9012 | 59.0537 | 34771 | 1 | 12
34772 | 1.8251 | 2.5898 | 2.6551 | 1.6232 | 3.1352 | 6.3476 | 6.6348 | 6.2042 | 5.9502 | 2.8078 | 1.5585 | 1.6056 | 42.9372 | 34772 | 3.0741 | 3.7849 | 4.9873 | 6.1166 | 6.4572 | 6.425 | 6.369 | 5.9787 | 5.2865 | 4.5615 | 3.5016 | 2.9261 | 59.4686 | 34772 | 1 | 12
34773 | 1.8117 | 2.6274 | 2.6985 | 1.7275 | 3.0463 | 5.7388 | 5.9324 | 5.8279 | 6.3301 | 3.7063 | 1.7945 | 1.5108 | 42.7523 | 34773 | 3.0684 | 3.7858 | 4.9812 | 6.1009 | 6.4021 | 6.3617 | 6.3428 | 5.9632 | 5.2734 | 4.5723 | 3.5056 | 2.9465 | 59.3039 | 34773 | 1 | 12
34785 | 2.5693 | 3.0405 | 3.3129 | 2.0908 | 3.2753 | 6.662 | 7.6381 | 7.2444 | 5.518 | 2.1568 | 1.5702 | 2.088 | 47.1664 | 34785 | 2.7204 | 3.4955 | 4.6831 | 5.9453 | 6.5139 | 6.4645 | 6.256 | 5.8206 | 5.0964 | 4.332 | 3.1651 | 2.6224 | 57.1151 | 34785 | 1 | 12
34786 | 1.9822 | 2.8468 | 2.9566 | 1.7932 | 3.0922 | 6.4703 | 7.3069 | 6.5251 | 5.6985 | 2.39 | 1.3865 | 1.8145 | 44.2628 | 34786 | 2.9557 | 3.6996 | 4.8651 | 6.0672 | 6.4637 | 6.4478 | 6.3293 | 5.923 | 5.2253 | 4.4663 | 3.3898 | 2.8365 | 58.6694 | 34786 | 1 | 12
34787 | 2.0415 | 2.8822 | 2.9973 | 1.8246 | 3.1598 | 6.4657 | 7.3643 | 6.6445 | 5.6642 | 2.3418 | 1.4048 | 1.8355 | 44.6263 | 34787 | 2.9381 | 3.6828 | 4.8422 | 6.0802 | 6.4908 | 6.449 | 6.3192 | 5.9145 | 5.2145 | 4.4623 | 3.3839 | 2.8241 | 58.6018 | 34787 | 1 | 12
34788 | 2.3589 | 3.0055 | 3.2689 | 2.1214 | 3.1809 | 6.3808 | 7.3928 | 6.7263 | 5.6161 | 2.454 | 1.5494 | 2.0203 | 46.0753 | 34788 | 2.7828 | 3.5306 | 4.7101 | 5.9197 | 6.4533 | 6.4435 | 6.2748 | 5.8549 | 5.0994 | 4.3341 | 3.1853 | 2.6375 | 57.2258 | 34788 | 1 | 12
34797 | 2.3253 | 2.9956 | 3.2353 | 2.043 | 3.2067 | 6.4651 | 7.4772 | 6.8723 | 5.6157 | 2.3396 | 1.4999 | 1.9804 | 46.0561 | 34797 | 2.8373 | 3.5783 | 4.7538 | 6.0169 | 6.4918 | 6.4564 | 6.2886 | 5.8635 | 5.1253 | 4.3822 | 3.2363 | 2.6697 | 57.7 | 34797 | 1 | 12
34945 | 1.6209 | 2.3566 | 2.5695 | 1.6328 | 3.8374 | 5.2764 | 5.735 | 5.5855 | 6.7158 | 4.6258 | 2.3087 | 1.5629 | 43.8273 | 34945 | 3.3291 | 4.0034 | 5.2008 | 6.2602 | 6.4955 | 6.372 | 6.438 | 6.1366 | 5.3806 | 4.7844 | 3.8388 | 3.2184 | 61.4576 | 34945 | 1 | 12
34946 | 1.6529 | 2.4419 | 2.6489 | 1.6286 | 3.7837 | 4.834 | 5.4521 | 5.3153 | 6.7509 | 5.0634 | 2.5228 | 1.6356 | 43.73 | 34946 | 3.3364 | 4.0063 | 5.1508 | 6.25 | 6.4658 | 6.3685 | 6.4481 | 6.1342 | 5.3791 | 4.792 | 3.8545 | 3.226 | 61.4117 | 34946 | 1 | 12
34947 | 1.635 | 2.3345 | 2.5455 | 1.5627 | 4.1327 | 5.1714 | 5.5569 | 5.4412 | 6.8272 | 4.853 | 2.3706 | 1.6745 | 44.1051 | 34947 | 3.351 | 4.019 | 5.2177 | 6.2938 | 6.5089 | 6.3808 | 6.4901 | 6.1764 | 5.3935 | 4.8036 | 3.8694 | 3.2451 | 61.7493 | 34947 | 1 | 12
34949 | 1.7178 | 2.3921 | 2.601 | 1.6046 | 4.1729 | 5.0817 | 5.3274 | 5.2627 | 6.9208 | 5.1597 | 2.5153 | 1.7356 | 44.4916 | 34949 | 3.3657 | 4.0372 | 5.2177 | 6.2954 | 6.4863 | 6.3896 | 6.5521 | 6.2369 | 5.3775 | 4.8311 | 3.9079 | 3.2807 | 61.9781 | 34949 | 1 | 12
34950 | 1.6564 | 2.3477 | 2.5579 | 1.5717 | 4.1508 | 5.1532 | 5.4972 | 5.3957 | 6.8534 | 4.9303 | 2.4055 | 1.6918 | 44.2117 | 34950 | 3.355 | 4.0239 | 5.219 | 6.2953 | 6.5037 | 6.3833 | 6.5076 | 6.1935 | 5.389 | 4.811 | 3.8798 | 3.2549 | 61.816 | 34950 | 1 | 12
34951 | 1.6579 | 2.4821 | 2.687 | 1.6563 | 3.6378 | 4.7235 | 5.4267 | 5.2806 | 6.7149 | 5.1179 | 2.5697 | 1.6131 | 43.5673 | 34951 | 3.33 | 4.0003 | 5.1283 | 6.2321 | 6.4487 | 6.3635 | 6.43 | 6.1165 | 5.3718 | 4.7862 | 3.8457 | 3.2167 | 61.2699 | 34951 | 1 | 12
34952 | 1.7281 | 2.3066 | 2.5542 | 1.6728 | 4.3381 | 5.4794 | 5.559 | 5.4721 | 6.9839 | 4.9568 | 2.4726 | 1.708 | 45.2316 | 34952 | 3.3954 | 4.0663 | 5.268 | 6.3029 | 6.5263 | 6.4116 | 6.5499 | 6.2373 | 5.4649 | 4.865 | 3.9252 | 3.2995 | 62.3122 | 34952 | 1 | 12
34953 | 1.6901 | 2.235 | 2.4991 | 1.6815 | 4.369 | 5.6889 | 5.7858 | 5.6641 | 6.9555 | 4.6902 | 2.3629 | 1.6507 | 45.2727 | 34953 | 3.3992 | 4.0675 | 5.2842 | 6.3107 | 6.539 | 6.4135 | 6.5462 | 6.2354 | 5.4789 | 4.9136 | 3.9188 | 3.2944 | 62.4013 | 34953 | 1 | 12
34956 | 1.6727 | 2.0783 | 2.3873 | 1.7851 | 4.4888 | 6.2712 | 6.2269 | 6.0732 | 6.9877 | 4.239 | 2.1944 | 1.5327 | 45.9374 | 34956 | 3.4194 | 4.0992 | 5.3252 | 6.3599 | 6.581 | 6.4087 | 6.5458 | 6.2463 | 5.4931 | 4.9444 | 3.9341 | 3.3184 | 62.6755 | 34956 | 1 | 12
34957 | 1.7587 | 2.3121 | 2.5674 | 1.7034 | 4.3862 | 5.5295 | 5.5253 | 5.4504 | 7.0306 | 5.0301 | 2.5221 | 1.7265 | 45.5424 | 34957 | 3.4061 | 4.0788 | 5.2782 | 6.3044 | 6.5328 | 6.4182 | 6.5575 | 6.2453 | 5.486 | 4.8621 | 3.9389 | 3.3127 | 62.4211 | 34957 | 1 | 12
34972 | 1.5858 | 2.2922 | 2.4735 | 1.6498 | 3.711 | 6.0506 | 6.302 | 6.1245 | 6.5638 | 3.7954 | 1.9175 | 1.4308 | 43.8968 | 34972 | 3.236 | 3.9716 | 5.1222 | 6.2732 | 6.5897 | 6.4348 | 6.4028 | 6.0989 | 5.363 | 4.7415 | 3.7671 | 3.1646 | 61.1653 | 34972 | 1 | 12
34974 | 1.5115 | 2.0311 | 2.2646 | 1.6135 | 4.0128 | 6.7792 | 6.825 | 6.6803 | 6.7516 | 3.4464 | 1.7056 | 1.3451 | 44.9666 | 34974 | 3.305 | 4.0399 | 5.2123 | 6.3625 | 6.6853 | 6.4919 | 6.4567 | 6.1469 | 5.454 | 4.8178 | 3.8541 | 3.2399 | 62.0663 | 34974 | 1 | 12
34981 | 1.6594 | 2.3318 | 2.5494 | 1.5855 | 4.1792 | 5.2261 | 5.5396 | 5.4343 | 6.8653 | 4.8934 | 2.3977 | 1.6856 | 44.3473 | 34981 | 3.3609 | 4.0294 | 5.2279 | 6.2966 | 6.5089 | 6.3877 | 6.5114 | 6.1978 | 5.4026 | 4.824 | 3.8844 | 3.2596 | 61.891 | 34981 | 1 | 12
34982 | 1.6966 | 2.3441 | 2.5663 | 1.6126 | 4.2257 | 5.2478 | 5.4729 | 5.3868 | 6.9165 | 4.9976 | 2.4544 | 1.7098 | 44.631 | 34982 | 3.3716 | 4.0418 | 5.2361 | 6.2988 | 6.5069 | 6.3947 | 6.5354 | 6.2216 | 5.4106 | 4.8357 | 3.903 | 3.2773 | 62.0335 | 34982 | 1 | 12
34983 | 1.6916 | 2.2998 | 2.5391 | 1.6388 | 4.2821 | 5.426 | 5.6037 | 5.5012 | 6.9293 | 4.8685 | 2.416 | 1.6859 | 44.8819 | 34983 | 3.3827 | 4.0517 | 5.256 | 6.3012 | 6.5214 | 6.4034 | 6.5354 | 6.2227 | 5.4436 | 4.8626 | 3.9077 | 3.2827 | 62.1711 | 34983 | 1 | 12
34984 | 1.7204 | 2.2624 | 2.5254 | 1.6971 | 4.3863 | 5.6482 | 5.6915 | 5.588 | 6.9924 | 4.8225 | 2.4297 | 1.6805 | 45.4444 | 34984 | 3.404 | 4.0741 | 5.284 | 6.3098 | 6.5393 | 6.4157 | 6.55 | 6.2393 | 5.4856 | 4.8968 | 3.9287 | 3.3034 | 62.4306 | 34984 | 1 | 12
34986 | 1.6624 | 2.2806 | 2.5194 | 1.623 | 4.2544 | 5.4473 | 5.6827 | 5.563 | 6.8912 | 4.7568 | 2.3602 | 1.6599 | 44.7008 | 34986 | 3.3765 | 4.0437 | 5.2535 | 6.3006 | 6.5226 | 6.3997 | 6.5231 | 6.2109 | 5.4389 | 4.8672 | 3.8958 | 3.2716 | 62.1041 | 34986 | 1 | 12
34987 | 1.635 | 2.2282 | 2.4809 | 1.6469 | 4.212 | 5.6658 | 5.8988 | 5.7532 | 6.8492 | 4.4937 | 2.2515 | 1.5902 | 44.7054 | 34987 | 3.3751 | 4.0424 | 5.2653 | 6.3064 | 6.5264 | 6.3993 | 6.5166 | 6.2102 | 5.4512 | 4.8862 | 3.892 | 3.2689 | 62.1398 | 34987 | 1 | 12
34988 | 1.6038 | 2.2116 | 2.4629 | 1.6484 | 4.097 | 5.7652 | 6.0431 | 5.8789 | 6.7794 | 4.2896 | 2.1553 | 1.5291 | 44.4642 | 34988 | 3.3546 | 4.0297 | 5.2517 | 6.3052 | 6.5314 | 6.3925 | 6.4903 | 6.1908 | 5.4424 | 4.866 | 3.8769 | 3.2538 | 61.9852 | 34988 | 1 | 12
34990 | 1.7453 | 2.1946 | 2.4892 | 1.7882 | 4.5094 | 5.9839 | 5.8783 | 5.7656 | 7.0663 | 4.6867 | 2.4188 | 1.6444 | 46.171 | 34990 | 3.4232 | 4.1018 | 5.3106 | 6.3532 | 6.5725 | 6.4058 | 6.5507 | 6.2478 | 5.4966 | 4.942 | 3.9488 | 3.3224 | 62.6752 | 34990 | 1 | 12
34994 | 1.7772 | 2.2835 | 2.5556 | 1.7523 | 4.4561 | 5.7043 | 5.6091 | 5.5297 | 7.0761 | 4.984 | 2.5328 | 1.7166 | 45.9771 | 34994 | 3.4192 | 4.0932 | 5.2933 | 6.3184 | 6.5505 | 6.4191 | 6.5569 | 6.2494 | 5.5068 | 4.8933 | 3.9522 | 3.325 | 62.5773 | 34994 | 1 | 12
34996 | 1.7691 | 2.302 | 2.5655 | 1.7229 | 4.4216 | 5.6005 | 5.5494 | 5.4743 | 7.0525 | 5.0229 | 2.5318 | 1.7276 | 45.7403 | 34996 | 3.4136 | 4.0868 | 5.2885 | 6.3046 | 6.5407 | 6.4239 | 6.5579 | 6.246 | 5.5074 | 4.8636 | 3.9449 | 3.3188 | 62.4967 | 34996 | 1 | 12
34997 | 1.8263 | 2.2224 | 2.5279 | 1.8804 | 4.6049 | 6.104 | 5.7968 | 5.7123 | 7.1906 | 4.8999 | 2.5702 | 1.687 | 47.0225 | 34997 | 3.4451 | 4.1247 | 5.3178 | 6.3721 | 6.5896 | 6.4056 | 6.5578 | 6.2663 | 5.5136 | 4.9909 | 3.9851 | 3.3594 | 62.928 | 34997 | 1 | 12
35004 | 4.9656 | 4.4741 | 5.766 | 4.3479 | 4.1169 | 3.6317 | 4.6162 | 3.4262 | 3.5793 | 2.5505 | 3.8794 | 4.5121 | 49.8659 | 35004 | 1.7483 | 2.4843 | 3.7809 | 5.0079 | 5.5996 | 6.1718 | 6.0628 | 5.5777 | 4.5784 | 3.311 | 2.3328 | 1.8252 | 48.4808 | 35004 | 3 | 11
35005 | 4.8211 | 4.3449 | 5.5276 | 4.368 | 4.0554 | 3.3961 | 4.5987 | 3.295 | 3.3662 | 2.5055 | 3.8083 | 4.5368 | 48.6237 | 35005 | 1.7439 | 2.4805 | 3.7707 | 4.9723 | 5.6252 | 6.2466 | 6.1476 | 5.6487 | 4.6448 | 3.3519 | 2.3499 | 1.8299 | 48.8121 | 35005 | 3 | 11
35006 | 4.9167 | 4.4759 | 5.6355 | 4.5606 | 3.9916 | 3.4409 | 4.6421 | 3.3188 | 3.1701 | 2.5812 | 3.7998 | 4.6252 | 49.1584 | 35006 | 1.7705 | 2.49 | 3.758 | 4.973 | 5.6423 | 6.2848 | 6.1477 | 5.6914 | 4.6775 | 3.3919 | 2.3706 | 1.8221 | 49.0199 | 35006 | 3 | 11
35007 | 4.9277 | 4.4753 | 5.8013 | 4.5794 | 3.9307 | 3.4322 | 4.6968 | 3.4215 | 3.3776 | 2.5662 | 3.7259 | 4.644 | 49.5787 | 35007 | 1.7999 | 2.5763 | 3.7995 | 5.0215 | 5.6598 | 6.2463 | 6.0745 | 5.695 | 4.6835 | 3.4081 | 2.4018 | 1.8796 | 49.2457 | 35007 | 3 | 11
35010 | 4.8675 | 4.7772 | 5.9493 | 4.336 | 3.8033 | 3.6841 | 4.8336 | 3.4454 | 3.3932 | 2.3967 | 3.5411 | 4.7541 | 49.7813 | 35010 | 1.9232 | 2.645 | 3.8698 | 5.1171 | 5.7146 | 6.3529 | 6.139 | 5.6349 | 4.7398 | 3.5352 | 2.4278 | 1.9363 | 50.0356 | 35010 | 3 | 11
35014 | 5.0326 | 4.6159 | 5.9376 | 4.3688 | 3.9378 | 3.7491 | 4.5347 | 3.399 | 3.4886 | 2.5722 | 3.7419 | 4.4659 | 49.8441 | 35014 | 1.8242 | 2.5789 | 3.8358 | 5.0566 | 5.656 | 6.2516 | 6.1034 | 5.6643 | 4.6579 | 3.4058 | 2.4138 | 1.8825 | 49.3309 | 35014 | 2 | 11
35016 | 5.1415 | 4.8554 | 6.0369 | 4.5448 | 4.529 | 3.7227 | 4.4457 | 3.2993 | 3.9484 | 2.7676 | 4.2955 | 5.1514 | 52.7381 | 35016 | 1.6312 | 2.2907 | 3.5238 | 4.8857 | 5.5099 | 6.1778 | 6.0452 | 5.523 | 4.4253 | 3.2442 | 2.2427 | 1.6805 | 47.1798 | 35016 | 3 | 11
35019 | 5.1253 | 4.8917 | 6.0133 | 4.5822 | 4.5827 | 3.7154 | 4.4409 | 3.3101 | 3.9666 | 2.7831 | 4.2986 | 5.161 | 52.8709 | 35019 | 1.6237 | 2.2826 | 3.5202 | 4.8708 | 5.52 | 6.1845 | 6.0378 | 5.5183 | 4.4434 | 3.2431 | 2.241 | 1.6767 | 47.1619 | 35019 | 3 | 10
35020 | 4.861 | 4.3615 | 5.6223 | 4.4528 | 3.9985 | 3.4111 | 4.6938 | 3.3694 | 3.3184 | 2.5258 | 3.7756 | 4.5453 | 48.9357 | 35020 | 1.771 | 2.5251 | 3.8111 | 4.9942 | 5.6174 | 6.251 | 6.1189 | 5.6478 | 4.6527 | 3.3752 | 2.3741 | 1.8547 | 48.9933 | 35020 | 3 | 11
35022 | 4.8857 | 4.4035 | 5.6708 | 4.5067 | 3.9662 | 3.4121 | 4.6892 | 3.3712 | 3.2937 | 2.5383 | 3.754 | 4.5797 | 49.071 | 35022 | 1.7836 | 2.5375 | 3.805 | 4.9906 | 5.636 | 6.2551 | 6.1052 | 5.6712 | 4.6704 | 3.3931 | 2.3817 | 1.8585 | 49.0877 | 35022 | 3 | 11
35023 | 4.8741 | 4.4118 | 5.5979 | 4.4827 | 4.0009 | 3.4148 | 4.6334 | 3.3162 | 3.2513 | 2.5449 | 3.7873 | 4.5831 | 48.8985 | 35023 | 1.7672 | 2.4903 | 3.7671 | 4.9957 | 5.6351 | 6.2706 | 6.1472 | 5.6796 | 4.6683 | 3.3768 | 2.3695 | 1.842 | 49.0093 | 35023 | 3 | 11
35031 | 5.1085 | 4.8097 | 5.9137 | 4.5094 | 4.4071 | 3.6829 | 4.4254 | 3.3234 | 3.8959 | 2.6765 | 4.136 | 4.9916 | 51.88 | 35031 | 1.6632 | 2.3321 | 3.6264 | 4.9025 | 5.5085 | 6.1601 | 6.0594 | 5.5392 | 4.4759 | 3.2763 | 2.2609 | 1.7399 | 47.5444 | 35031 | 3 | 10
35033 | 4.9251 | 4.6279 | 5.6376 | 4.4561 | 4.2718 | 3.5078 | 4.401 | 3.2291 | 3.6144 | 2.6105 | 3.9576 | 4.8275 | 50.0663 | 35033 | 1.6949 | 2.376 | 3.6596 | 4.9431 | 5.5836 | 6.2823 | 6.1218 | 5.6547 | 4.5667 | 3.3484 | 2.3021 | 1.7765 | 48.3098 | 35033 | 3 | 10
35034 | 4.985 | 4.6301 | 5.868 | 4.7178 | 3.757 | 3.3741 | 4.593 | 3.2753 | 3.0794 | 2.5064 | 3.5848 | 4.7288 | 49.0998 | 35034 | 1.8564 | 2.6121 | 3.8447 | 5.0205 | 5.6722 | 6.3508 | 6.1513 | 5.7092 | 4.8013 | 3.5133 | 2.4334 | 1.9002 | 49.8654 | 35034 | 3 | 11
35035 | 4.9518 | 4.567 | 5.8438 | 4.6676 | 3.8329 | 3.3986 | 4.5962 | 3.3162 | 3.2051 | 2.5507 | 3.641 | 4.733 | 49.304 | 35035 | 1.8315 | 2.592 | 3.8439 | 5.0277 | 5.6707 | 6.3035 | 6.1149 | 5.7087 | 4.7462 | 3.4583 | 2.3971 | 1.8845 | 49.5791 | 35035 | 3 | 11
35036 | 4.8079 | 4.324 | 5.5202 | 4.3231 | 4.0878 | 3.3983 | 4.5997 | 3.304 | 3.441 | 2.4921 | 3.8241 | 4.5219 | 48.6442 | 35036 | 1.7359 | 2.4747 | 3.7835 | 4.9552 | 5.6156 | 6.2328 | 6.1281 | 5.6333 | 4.6211 | 3.3544 | 2.3418 | 1.8224 | 48.6988 | 35036 | 3 | 11
35040 | 4.9693 | 4.5768 | 5.9244 | 4.6884 | 3.8854 | 3.4274 | 4.6765 | 3.4366 | 3.411 | 2.5967 | 3.6921 | 4.7594 | 50.0441 | 35040 | 1.817 | 2.5991 | 3.8302 | 5.0296 | 5.6666 | 6.262 | 6.0946 | 5.7098 | 4.7156 | 3.4296 | 2.39 | 1.8959 | 49.44 | 35040 | 3 | 11
35042 | 4.9492 | 4.6282 | 5.8728 | 4.6643 | 3.75 | 3.3934 | 4.5426 | 3.2683 | 3.1287 | 2.5087 | 3.5757 | 4.7564 | 49.0382 | 35042 | 1.8644 | 2.6099 | 3.8456 | 5.0335 | 5.6831 | 6.3396 | 6.1441 | 5.7013 | 4.7874 | 3.5027 | 2.4277 | 1.8967 | 49.8358 | 35042 | 3 | 11
35043 | 4.9133 | 4.4398 | 5.7771 | 4.4806 | 3.9686 | 3.4803 | 4.7115 | 3.4471 | 3.4567 | 2.5521 | 3.7585 | 4.5674 | 49.553 | 35043 | 1.789 | 2.5559 | 3.8148 | 5.0275 | 5.6407 | 6.2367 | 6.0784 | 5.6636 | 4.6637 | 3.3787 | 2.394 | 1.8682 | 49.1113 | 35043 | 3 | 11
35044 | 4.9817 | 4.59 | 5.9202 | 4.4417 | 3.8931 | 3.6273 | 4.6106 | 3.4278 | 3.4979 | 2.5604 | 3.7137 | 4.5465 | 49.8109 | 35044 | 1.8281 | 2.5962 | 3.8522 | 5.0711 | 5.661 | 6.2615 | 6.1014 | 5.6797 | 4.6901 | 3.4071 | 2.4221 | 1.8917 | 49.4621 | 35044 | 2 | 11
35045 | 4.96 | 4.7603 | 6.036 | 4.729 | 3.7889 | 3.4195 | 4.5059 | 3.2569 | 3.3017 | 2.5502 | 3.5798 | 4.9574 | 49.8456 | 35045 | 1.8665 | 2.6533 | 3.8454 | 5.0529 | 5.6565 | 6.3024 | 6.1388 | 5.6691 | 4.7879 | 3.4863 | 2.4286 | 1.9235 | 49.8112 | 35045 | 3 | 11
35046 | 5.0004 | 4.7763 | 6.1335 | 4.8221 | 3.8201 | 3.4344 | 4.7418 | 3.5312 | 3.5554 | 2.6157 | 3.6811 | 4.9831 | 51.0951 | 35046 | 1.8517 | 2.6414 | 3.8483 | 5.0629 | 5.6628 | 6.2823 | 6.1404 | 5.6817 | 4.7671 | 3.4652 | 2.4138 | 1.924 | 49.7418 | 35046 | 3 | 11
35049 | 5.0247 | 4.6803 | 5.792 | 4.429 | 4.3013 | 3.6139 | 4.4412 | 3.3186 | 3.7956 | 2.6063 | 4.0229 | 4.8227 | 50.8486 | 35049 | 1.6876 | 2.3639 | 3.6821 | 4.9459 | 5.5356 | 6.1834 | 6.0657 | 5.5674 | 4.5145 | 3.3117 | 2.2857 | 1.7759 | 47.9195 | 35049 | 3 | 11
35051 | 4.944 | 4.5334 | 5.8826 | 4.5762 | 3.9032 | 3.4713 | 4.7003 | 3.4667 | 3.4771 | 2.5741 | 3.7184 | 4.6606 | 49.908 | 35051 | 1.8111 | 2.5868 | 3.827 | 5.0469 | 5.6657 | 6.2605 | 6.0971 | 5.6926 | 4.7014 | 3.41 | 2.401 | 1.8884 | 49.3884 | 35051 | 3 | 11
35053 | 4.9754 | 4.735 | 5.7166 | 4.5232 | 4.3774 | 3.5718 | 4.3796 | 3.2361 | 3.6887 | 2.6762 | 4.0341 | 4.9556 | 50.8697 | 35053 | 1.6723 | 2.3436 | 3.6234 | 4.933 | 5.5574 | 6.2713 | 6.1021 | 5.6416 | 4.5353 | 3.3186 | 2.2758 | 1.7345 | 48.0089 | 35053 | 3 | 11
35054 | 5.0033 | 4.5536 | 5.8523 | 4.3402 | 3.9869 | 3.7066 | 4.4961 | 3.3782 | 3.508 | 2.5477 | 3.7927 | 4.4517 | 49.6174 | 35054 | 1.7902 | 2.5379 | 3.8198 | 5.0592 | 5.6374 | 6.2331 | 6.1049 | 5.6377 | 4.6258 | 3.3675 | 2.3818 | 1.8636 | 49.059 | 35054 | 3 | 11
35055 | 5.0789 | 4.8804 | 5.8732 | 4.5605 | 4.4851 | 3.6515 | 4.3876 | 3.2895 | 3.9302 | 2.7164 | 4.1598 | 5.0673 | 52.0803 | 35055 | 1.652 | 2.3116 | 3.5771 | 4.9001 | 5.5328 | 6.2064 | 6.0656 | 5.5501 | 4.4755 | 3.2781 | 2.2521 | 1.7038 | 47.5051 | 35055 | 3 | 11
35057 | 5.0257 | 4.8288 | 5.8016 | 4.5596 | 4.471 | 3.621 | 4.3823 | 3.2616 | 3.8259 | 2.7159 | 4.1174 | 5.0438 | 51.6547 | 35057 | 1.654 | 2.3197 | 3.5863 | 4.9113 | 5.5544 | 6.2335 | 6.0883 | 5.6069 | 4.4968 | 3.2971 | 2.2605 | 1.7086 | 47.7171 | 35057 | 3 | 11
35058 | 5.1152 | 4.9271 | 5.9549 | 4.602 | 4.5655 | 3.6966 | 4.4167 | 3.3115 | 3.9764 | 2.7678 | 4.2449 | 5.1435 | 52.722 | 35058 | 1.6334 | 2.2874 | 3.5364 | 4.8704 | 5.5345 | 6.1862 | 6.0366 | 5.5205 | 4.4481 | 3.2563 | 2.24 | 1.6821 | 47.2318 | 35058 | 3 | 10
35061 | 4.8435 | 4.3451 | 5.5846 | 4.4169 | 4.0199 | 3.4056 | 4.6711 | 3.3489 | 3.3345 | 2.5164 | 3.7882 | 4.5327 | 48.8074 | 35061 | 1.7605 | 2.5114 | 3.801 | 4.9875 | 5.6171 | 6.2482 | 6.1303 | 5.6435 | 4.6479 | 3.3635 | 2.3643 | 1.8462 | 48.9214 | 35061 | 3 | 11
35062 | 4.8413 | 4.4317 | 5.5318 | 4.3794 | 4.1055 | 3.4148 | 4.4887 | 3.2386 | 3.4205 | 2.528 | 3.8415 | 4.621 | 48.8429 | 35062 | 1.7373 | 2.4354 | 3.7338 | 4.9714 | 5.6288 | 6.2655 | 6.1341 | 5.6644 | 4.6259 | 3.3915 | 2.3489 | 1.8236 | 48.7607 | 35062 | 3 | 11
35063 | 4.8704 | 4.5052 | 5.5666 | 4.3974 | 4.1716 | 3.448 | 4.446 | 3.2308 | 3.5103 | 2.5543 | 3.886 | 4.6972 | 49.2837 | 35063 | 1.7203 | 2.4086 | 3.7047 | 4.9598 | 5.6113 | 6.2722 | 6.1274 | 5.6594 | 4.5993 | 3.38 | 2.3312 | 1.8082 | 48.5823 | 35063 | 3 | 11
35064 | 4.8346 | 4.3272 | 5.5786 | 4.3968 | 4.0281 | 3.4039 | 4.679 | 3.356 | 3.3582 | 2.5088 | 3.7909 | 4.5189 | 48.7809 | 35064 | 1.7572 | 2.517 | 3.8101 | 4.9819 | 5.6126 | 6.2418 | 6.1261 | 5.6334 | 4.6418 | 3.3593 | 2.3611 | 1.8429 | 48.8851 | 35064 | 3 | 11
35068 | 4.7864 | 4.2589 | 5.5043 | 4.2656 | 4.0864 | 3.4022 | 4.6525 | 3.3394 | 3.4544 | 2.4694 | 3.8223 | 4.4553 | 48.4971 | 35068 | 1.7414 | 2.4873 | 3.7826 | 4.9557 | 5.6101 | 6.2297 | 6.1145 | 5.6205 | 4.612 | 3.3346 | 2.3401 | 1.8214 | 48.6499 | 35068 | 3 | 11
35071 | 4.8146 | 4.3478 | 5.5241 | 4.2951 | 4.1143 | 3.4157 | 4.558 | 3.2919 | 3.501 | 2.4892 | 3.8437 | 4.5351 | 48.7306 | 35071 | 1.7345 | 2.4524 | 3.7657 | 4.9582 | 5.6083 | 6.2384 | 6.1109 | 5.6365 | 4.6006 | 3.3667 | 2.3418 | 1.8198 | 48.6336 | 35071 | 3 | 11
35072 | 5.0538 | 4.7755 | 6.0851 | 4.4723 | 3.9812 | 3.7856 | 4.7819 | 3.545 | 3.5062 | 2.5644 | 3.6951 | 4.7286 | 50.9747 | 35072 | 1.8867 | 2.6 | 3.8441 | 5.0661 | 5.6528 | 6.257 | 6.0812 | 5.5848 | 4.6652 | 3.436 | 2.3926 | 1.9015 | 49.3681 | 35072 | 3 | 11
35073 | 4.8237 | 4.3679 | 5.5259 | 4.3573 | 4.082 | 3.4022 | 4.5605 | 3.2777 | 3.4089 | 2.5083 | 3.8242 | 4.5605 | 48.6991 | 35073 | 1.7395 | 2.4609 | 3.7634 | 4.9661 | 5.6231 | 6.2472 | 6.1368 | 5.65 | 4.6306 | 3.3664 | 2.3479 | 1.8262 | 48.7581 | 35073 | 3 | 11
35077 | 4.9979 | 4.7503 | 5.7356 | 4.4798 | 4.353 | 3.5655 | 4.3781 | 3.2567 | 3.8084 | 2.6352 | 4.0334 | 4.9179 | 50.9118 | 35077 | 1.6777 | 2.3482 | 3.632 | 4.9446 | 5.5478 | 6.2345 | 6.1022 | 5.5911 | 4.5219 | 3.3162 | 2.2781 | 1.7437 | 47.9381 | 35077 | 3 | 10
35078 | 4.9487 | 4.5177 | 5.8461 | 4.419 | 3.9223 | 3.5807 | 4.6221 | 3.4192 | 3.4929 | 2.5469 | 3.7366 | 4.5177 | 49.5697 | 35078 | 1.8111 | 2.5775 | 3.8395 | 5.0535 | 5.653 | 6.2538 | 6.095 | 5.6715 | 4.6766 | 3.3902 | 2.4093 | 1.8785 | 49.3094 | 35078 | 2 | 11
35079 | 4.9677 | 4.649 | 5.7015 | 4.4172 | 4.2839 | 3.5452 | 4.4198 | 3.2753 | 3.7529 | 2.5894 | 3.9859 | 4.8065 | 50.3943 | 35079 | 1.6917 | 2.3665 | 3.6756 | 4.961 | 5.5542 | 6.2118 | 6.0946 | 5.5905 | 4.5348 | 3.3296 | 2.2943 | 1.7741 | 48.0785 | 35079 | 3 | 10
35080 | 4.9051 | 4.4382 | 5.7262 | 4.5469 | 3.9358 | 3.4136 | 4.6849 | 3.3808 | 3.3012 | 2.5461 | 3.7298 | 4.609 | 49.2175 | 35080 | 1.7951 | 2.5593 | 3.8048 | 4.9939 | 5.6515 | 6.2559 | 6.0901 | 5.6905 | 4.6849 | 3.4077 | 2.3939 | 1.8672 | 49.1948 | 35080 | 3 | 11
35083 | 5.1314 | 4.8753 | 5.9682 | 4.5597 | 4.5041 | 3.7048 | 4.4374 | 3.3253 | 3.9534 | 2.7356 | 4.2202 | 5.0925 | 52.5079 | 35083 | 1.6453 | 2.3045 | 3.566 | 4.8711 | 5.4987 | 6.1714 | 6.0446 | 5.5186 | 4.4565 | 3.2507 | 2.2514 | 1.7038 | 47.2826 | 35083 | 3 | 10
35085 | 4.9975 | 4.6663 | 6.0055 | 4.7723 | 3.8501 | 3.4163 | 4.6168 | 3.3862 | 3.3752 | 2.6085 | 3.6515 | 4.8744 | 50.2206 | 35085 | 1.836 | 2.6137 | 3.8494 | 5.0417 | 5.6549 | 6.2783 | 6.1135 | 5.6827 | 4.7414 | 3.4517 | 2.3998 | 1.9053 | 49.5686 | 35085 | 3 | 11
35087 | 5.1326 | 4.8759 | 6.0292 | 4.5702 | 4.573 | 3.7212 | 4.4506 | 3.3109 | 3.9606 | 2.7824 | 4.3069 | 5.1595 | 52.8731 | 35087 | 1.6263 | 2.2841 | 3.5197 | 4.8727 | 5.513 | 6.1827 | 6.0404 | 5.5161 | 4.4417 | 3.2402 | 2.242 | 1.6764 | 47.1552 | 35087 | 3 | 11
35089 | 4.951 | 4.8039 | 6.0537 | 4.4459 | 3.8758 | 3.7083 | 4.8281 | 3.5018 | 3.4863 | 2.4828 | 3.6346 | 4.7923 | 50.5643 | 35089 | 1.9123 | 2.6355 | 3.8689 | 5.1002 | 5.6865 | 6.2931 | 6.1144 | 5.6077 | 4.7304 | 3.5037 | 2.4155 | 1.9273 | 49.7955 | 35089 | 3 | 11
35091 | 4.8443 | 4.4161 | 5.5575 | 4.2994 | 4.1488 | 3.4445 | 4.4989 | 3.2758 | 3.5799 | 2.4994 | 3.8721 | 4.5867 | 49.0232 | 35091 | 1.7232 | 2.4373 | 3.7428 | 4.9678 | 5.5955 | 6.2416 | 6.1033 | 5.6332 | 4.582 | 3.3732 | 2.3332 | 1.8115 | 48.5448 | 35091 | 3 | 11
35094 | 4.9199 | 4.4126 | 5.7246 | 4.348 | 4.08 | 3.5687 | 4.6724 | 3.4342 | 3.5375 | 2.5364 | 3.8437 | 4.4874 | 49.5654 | 35094 | 1.7601 | 2.5048 | 3.7981 | 4.9882 | 5.6064 | 6.186 | 6.0674 | 5.5998 | 4.6039 | 3.32 | 2.3481 | 1.8319 | 48.6147 | 35094 | 3 | 11
35096 | 5.0595 | 4.568 | 5.881 | 4.328 | 4.0086 | 3.7725 | 4.2925 | 3.38 | 3.4573 | 2.4879 | 3.7582 | 4.4937 | 49.4871 | 35096 | 1.7853 | 2.5143 | 3.791 | 5.079 | 5.6163 | 6.2894 | 6.1255 | 5.6304 | 4.6198 | 3.3918 | 2.3859 | 1.8581 | 49.0867 | 35096 | 3 | 11
35097 | 4.9858 | 4.616 | 5.7407 | 4.3944 | 4.261 | 3.5822 | 4.4623 | 3.3198 | 3.747 | 2.5794 | 3.9807 | 4.7504 | 50.4197 | 35097 | 1.6968 | 2.3788 | 3.6983 | 4.9629 | 5.5471 | 6.1931 | 6.0706 | 5.5782 | 4.5312 | 3.3233 | 2.2957 | 1.7848 | 48.0607 | 35097 | 3 | 11
35098 | 5.0068 | 4.7965 | 5.7762 | 4.5547 | 4.4512 | 3.6122 | 4.3804 | 3.2498 | 3.7635 | 2.7133 | 4.0948 | 5.0277 | 51.4272 | 35098 | 1.6577 | 2.3231 | 3.5948 | 4.9219 | 5.5542 | 6.2478 | 6.0907 | 5.6202 | 4.509 | 3.302 | 2.2622 | 1.7118 | 47.7954 | 35098 | 3 | 11
35111 | 4.9333 | 4.4767 | 5.7156 | 4.5978 | 3.948 | 3.4297 | 4.6926 | 3.3651 | 3.2045 | 2.5702 | 3.7555 | 4.6364 | 49.3253 | 35111 | 1.7938 | 2.5182 | 3.7915 | 4.9874 | 5.6531 | 6.2645 | 6.0972 | 5.6824 | 4.6907 | 3.4105 | 2.3628 | 1.8407 | 49.093 | 35111 | 3 | 11
35114 | 4.9121 | 4.4555 | 5.7513 | 4.5687 | 3.9198 | 3.4096 | 4.6762 | 3.3807 | 3.305 | 2.55 | 3.716 | 4.6274 | 49.2722 | 35114 | 1.8008 | 2.5727 | 3.8018 | 4.9939 | 5.6609 | 6.2586 | 6.0856 | 5.7047 | 4.6932 | 3.4153 | 2.4035 | 1.8775 | 49.2684 | 35114 | 3 | 11
35115 | 4.9481 | 4.5354 | 5.8412 | 4.6538 | 3.8805 | 3.4075 | 4.6396 | 3.3666 | 3.291 | 2.568 | 3.6789 | 4.7154 | 49.5259 | 35115 | 1.8166 | 2.5931 | 3.8273 | 5.0133 | 5.6738 | 6.2776 | 6.0976 | 5.7141 | 4.7184 | 3.434 | 2.3935 | 1.8922 | 49.4515 | 35115 | 3 | 11
35116 | 4.8187 | 4.3526 | 5.5343 | 4.2655 | 4.122 | 3.4309 | 4.5398 | 3.2938 | 3.5482 | 2.478 | 3.8517 | 4.525 | 48.7604 | 35116 | 1.7306 | 2.4607 | 3.7566 | 4.9674 | 5.6008 | 6.2445 | 6.1012 | 5.6337 | 4.5897 | 3.3703 | 2.3382 | 1.8172 | 48.6109 | 35116 | 3 | 11
35117 | 4.8105 | 4.3341 | 5.5208 | 4.3119 | 4.1 | 3.4051 | 4.5821 | 3.2984 | 3.4657 | 2.4916 | 3.8328 | 4.5285 | 48.6815 | 35117 | 1.7357 | 2.4628 | 3.7765 | 4.9553 | 5.6127 | 6.2344 | 6.1203 | 5.635 | 4.612 | 3.36 | 2.3422 | 1.8215 | 48.6683 | 35117 | 3 | 11
35118 | 4.8449 | 4.3792 | 5.5533 | 4.4225 | 4.0261 | 3.402 | 4.6036 | 3.2955 | 3.3035 | 2.5239 | 3.7962 | 4.5611 | 48.7118 | 35118 | 1.7555 | 2.4786 | 3.7618 | 4.9894 | 5.6311 | 6.2594 | 6.1556 | 5.6673 | 4.6604 | 3.3589 | 2.3612 | 1.8397 | 48.9191 | 35118 | 3 | 11
35120 | 5.0199 | 4.5524 | 5.823 | 4.3764 | 4.1449 | 3.6859 | 4.5456 | 3.417 | 3.6164 | 2.5664 | 3.9067 | 4.5724 | 50.2271 | 35120 | 1.737 | 2.4656 | 3.7617 | 5.0127 | 5.5868 | 6.1798 | 6.054 | 5.5769 | 4.5639 | 3.307 | 2.3311 | 1.8209 | 48.3973 | 35120 | 3 | 11
35121 | 5.1105 | 4.719 | 5.9063 | 4.4806 | 4.3286 | 3.7163 | 4.5036 | 3.4024 | 3.8029 | 2.6405 | 4.0634 | 4.8441 | 51.5181 | 35121 | 1.6794 | 2.3762 | 3.6675 | 4.9261 | 5.5106 | 6.1345 | 5.9989 | 5.5269 | 4.4655 | 3.2653 | 2.2814 | 1.7664 | 47.5986 | 35121 | 3 | 11
35124 | 4.8941 | 4.4044 | 5.7289 | 4.4836 | 3.974 | 3.4427 | 4.717 | 3.4273 | 3.4084 | 2.5427 | 3.7561 | 4.5661 | 49.3453 | 35124 | 1.7829 | 2.5546 | 3.8052 | 5.0168 | 5.6423 | 6.2362 | 6.0861 | 5.67 | 4.658 | 3.3814 | 2.3925 | 1.8653 | 49.0913 | 35124 | 3 | 11
35125 | 5.0275 | 4.5663 | 5.8485 | 4.3432 | 4.0469 | 3.7238 | 4.4393 | 3.3768 | 3.541 | 2.5384 | 3.8357 | 4.499 | 49.7865 | 35125 | 1.766 | 2.5005 | 3.8033 | 5.0654 | 5.6116 | 6.2244 | 6.1059 | 5.6107 | 4.5942 | 3.3385 | 2.3619 | 1.8487 | 48.831 | 35125 | 3 | 11
35126 | 4.9204 | 4.4547 | 5.6722 | 4.3382 | 4.1971 | 3.5467 | 4.5976 | 3.3807 | 3.6308 | 2.5408 | 3.9218 | 4.5879 | 49.7888 | 35126 | 1.7207 | 2.4458 | 3.736 | 4.9665 | 5.566 | 6.1737 | 6.0583 | 5.5791 | 4.5585 | 3.3174 | 2.3121 | 1.8027 | 48.2369 | 35126 | 3 | 11
35127 | 4.8403 | 4.3474 | 5.5731 | 4.411 | 4.0242 | 3.4034 | 4.656 | 3.3362 | 3.333 | 2.5153 | 3.7911 | 4.5349 | 48.7658 | 35127 | 1.7577 | 2.5037 | 3.7915 | 4.9855 | 5.6209 | 6.2495 | 6.1362 | 5.6478 | 4.6498 | 3.361 | 2.3616 | 1.8435 | 48.9088 | 35127 | 3 | 11
35128 | 5.002 | 4.539 | 5.8345 | 4.341 | 4.0248 | 3.6982 | 4.5047 | 3.3884 | 3.5266 | 2.5451 | 3.8186 | 4.4697 | 49.6925 | 35128 | 1.7774 | 2.5184 | 3.8131 | 5.0607 | 5.6241 | 6.2194 | 6.097 | 5.6165 | 4.6091 | 3.3513 | 2.367 | 1.8545 | 48.9086 | 35128 | 3 | 11
35130 | 4.8551 | 4.4343 | 5.5408 | 4.4377 | 4.0499 | 3.4125 | 4.5251 | 3.2461 | 3.2948 | 2.5437 | 3.8159 | 4.6115 | 48.7673 | 35130 | 1.749 | 2.4587 | 3.7398 | 4.9918 | 5.6393 | 6.2762 | 6.1626 | 5.6845 | 4.659 | 3.3777 | 2.3568 | 1.82 | 48.9155 | 35130 | 3 | 11
35131 | 5.0562 | 4.5804 | 5.8619 | 4.3597 | 4.075 | 3.731 | 4.3374 | 3.376 | 3.5461 | 2.5053 | 3.8353 | 4.5737 | 49.8381 | 35131 | 1.7464 | 2.4806 | 3.7683 | 5.0404 | 5.5959 | 6.2418 | 6.1093 | 5.6034 | 4.5851 | 3.3235 | 2.356 | 1.8307 | 48.6815 | 35131 | 3 | 11
35133 | 4.9869 | 4.5707 | 5.7504 | 4.3916 | 4.254 | 3.6011 | 4.5425 | 3.3743 | 3.7137 | 2.5806 | 3.9748 | 4.6943 | 50.4349 | 35133 | 1.7046 | 2.406 | 3.7095 | 4.9634 | 5.5448 | 6.1626 | 6.0486 | 5.5625 | 4.5339 | 3.3064 | 2.2963 | 1.7895 | 48.0281 | 35133 | 3 | 11
35135 | 5.0413 | 4.5748 | 5.8649 | 4.3291 | 4.0116 | 3.7502 | 4.3543 | 3.3619 | 3.497 | 2.514 | 3.7954 | 4.4821 | 49.5766 | 35135 | 1.7775 | 2.5119 | 3.8064 | 5.0795 | 5.6175 | 6.2598 | 6.1294 | 5.6289 | 4.6099 | 3.3622 | 2.3774 | 1.8578 | 49.018 | 35135 | 3 | 11
35136 | 4.9034 | 4.8148 | 6.0623 | 4.5193 | 3.7944 | 3.58 | 4.7695 | 3.4537 | 3.5007 | 2.4659 | 3.6245 | 4.8711 | 50.3597 | 35136 | 1.9232 | 2.6641 | 3.8812 | 5.088 | 5.6839 | 6.2858 | 6.1342 | 5.6509 | 4.7749 | 3.5244 | 2.4365 | 1.95 | 49.9971 | 35136 | 3 | 11
35143 | 4.9788 | 4.6483 | 6.0134 | 4.6948 | 3.8504 | 3.4615 | 4.724 | 3.5198 | 3.5345 | 2.6025 | 3.6928 | 4.7945 | 50.5153 | 35143 | 1.8322 | 2.6196 | 3.8441 | 5.0468 | 5.685 | 6.2687 | 6.1227 | 5.7102 | 4.7395 | 3.4358 | 2.3934 | 1.9043 | 49.6024 | 35143 | 3 | 11
35146 | 5.0626 | 4.619 | 5.8558 | 4.4241 | 4.2383 | 3.7039 | 4.5389 | 3.4248 | 3.7 | 2.5987 | 3.9803 | 4.6882 | 50.8346 | 35146 | 1.7085 | 2.4251 | 3.7133 | 4.9682 | 5.5492 | 6.1549 | 6.0171 | 5.5536 | 4.5165 | 3.2786 | 2.3081 | 1.7949 | 47.9878 | 35146 | 3 | 11
35147 | 4.9297 | 4.4449 | 5.774 | 4.3941 | 4.0108 | 3.563 | 4.673 | 3.4386 | 3.5064 | 2.5464 | 3.7954 | 4.4997 | 49.5759 | 35147 | 1.7825 | 2.5366 | 3.8219 | 5.0098 | 5.6223 | 6.2154 | 6.0685 | 5.6327 | 4.6415 | 3.3537 | 2.3778 | 1.8537 | 48.9165 | 35147 | 2 | 11
35148 | 4.8441 | 4.4478 | 5.5318 | 4.3822 | 4.1146 | 3.4177 | 4.4669 | 3.2267 | 3.4273 | 2.5324 | 3.8469 | 4.638 | 48.8763 | 35148 | 1.7355 | 2.4307 | 3.7241 | 4.9709 | 5.6308 | 6.2736 | 6.132 | 5.6686 | 4.6242 | 3.3996 | 2.3484 | 1.8233 | 48.7617 | 35148 | 3 | 11
35150 | 5.0463 | 4.6979 | 6.0363 | 4.4694 | 3.9437 | 3.7343 | 4.6801 | 3.4903 | 3.5234 | 2.5888 | 3.719 | 4.6265 | 50.5562 | 35150 | 1.8585 | 2.5995 | 3.8432 | 5.0661 | 5.654 | 6.2496 | 6.0892 | 5.6398 | 4.6706 | 3.4155 | 2.4113 | 1.8967 | 49.3939 | 35150 | 3 | 11
35151 | 5.0005 | 4.7175 | 6.0562 | 4.5936 | 3.882 | 3.5978 | 4.7431 | 3.5212 | 3.5507 | 2.5831 | 3.6998 | 4.7632 | 50.7087 | 35151 | 1.864 | 2.6201 | 3.8513 | 5.0545 | 5.6674 | 6.262 | 6.0928 | 5.658 | 4.7217 | 3.4327 | 2.4022 | 1.9118 | 49.5385 | 35151 | 3 | 11
35160 | 5.1304 | 4.6753 | 6.0339 | 4.399 | 4.0552 | 3.8717 | 4.5407 | 3.4881 | 3.4896 | 2.5882 | 3.7568 | 4.5537 | 50.5826 | 35160 | 1.8417 | 2.5555 | 3.8205 | 5.0677 | 5.6224 | 6.2582 | 6.0702 | 5.6042 | 4.6053 | 3.4025 | 2.3995 | 1.8712 | 49.1188 | 35160 | 3 | 11
35171 | 4.9924 | 4.7139 | 6.0198 | 4.7721 | 3.8219 | 3.4133 | 4.5188 | 3.28 | 3.2916 | 2.5877 | 3.6016 | 4.9288 | 49.9418 | 35171 | 1.8526 | 2.6298 | 3.8534 | 5.0414 | 5.6481 | 6.2901 | 6.1197 | 5.6602 | 4.7615 | 3.4705 | 2.415 | 1.9121 | 49.6544 | 35171 | 3 | 11
35172 | 4.9278 | 4.5359 | 5.6637 | 4.3554 | 4.222 | 3.5265 | 4.4832 | 3.3067 | 3.6872 | 2.5474 | 3.9386 | 4.6827 | 49.877 | 35172 | 1.7063 | 2.4049 | 3.7136 | 4.9683 | 5.5638 | 6.2075 | 6.0825 | 5.5978 | 4.5501 | 3.3388 | 2.309 | 1.7934 | 48.2361 | 35172 | 3 | 11
35173 | 4.9532 | 4.4607 | 5.7342 | 4.3547 | 4.1751 | 3.6013 | 4.6474 | 3.4329 | 3.6136 | 2.5555 | 3.9149 | 4.5521 | 49.9957 | 35173 | 1.7327 | 2.4636 | 3.7542 | 4.9715 | 5.5764 | 6.1525 | 6.0521 | 5.5668 | 4.562 | 3.2927 | 2.3155 | 1.8083 | 48.2481 | 35173 | 3 | 11
35175 | 5.0999 | 4.8137 | 6.0526 | 4.5216 | 4.5659 | 3.7036 | 4.4356 | 3.2555 | 3.9253 | 2.7964 | 4.3539 | 5.1807 | 52.7046 | 35175 | 1.6165 | 2.281 | 3.5061 | 4.9088 | 5.5361 | 6.2102 | 6.0596 | 5.5431 | 4.4312 | 3.2553 | 2.2394 | 1.675 | 47.2622 | 35175 | 3 | 11
35176 | 4.9439 | 4.4593 | 5.7727 | 4.3599 | 4.0351 | 3.6004 | 4.63 | 3.4211 | 3.5269 | 2.5428 | 3.8171 | 4.4833 | 49.5924 | 35176 | 1.7747 | 2.5243 | 3.8083 | 5.0131 | 5.6235 | 6.2059 | 6.0756 | 5.6196 | 4.6206 | 3.3448 | 2.3645 | 1.8459 | 48.8206 | 35176 | 3 | 11
35178 | 4.9615 | 4.5116 | 5.8233 | 4.3578 | 3.9543 | 3.6319 | 4.5628 | 3.3882 | 3.4961 | 2.5405 | 3.7632 | 4.4607 | 49.4516 | 35178 | 1.8003 | 2.561 | 3.8213 | 5.0401 | 5.6563 | 6.2457 | 6.1049 | 5.6624 | 4.6498 | 3.3841 | 2.3931 | 1.8676 | 49.1866 | 35178 | 2 | 11
35179 | 5.0411 | 4.86 | 5.8855 | 4.5914 | 4.5718 | 3.6714 | 4.3944 | 3.2656 | 3.8568 | 2.7747 | 4.2128 | 5.1312 | 52.2566 | 35179 | 1.6301 | 2.2899 | 3.5396 | 4.894 | 5.5705 | 6.2177 | 6.0728 | 5.5849 | 4.4726 | 3.2824 | 2.2465 | 1.683 | 47.484 | 35179 | 3 | 10
35180 | 4.8756 | 4.4861 | 5.5865 | 4.3475 | 4.1859 | 3.4633 | 4.4728 | 3.2663 | 3.6075 | 2.531 | 3.8994 | 4.6596 | 49.3814 | 35180 | 1.7151 | 2.4085 | 3.7219 | 4.9668 | 5.589 | 6.232 | 6.1068 | 5.6249 | 4.5735 | 3.3643 | 2.3244 | 1.803 | 48.4301 | 35180 | 3 | 11
35183 | 4.9633 | 4.7829 | 6.1014 | 4.6785 | 3.8108 | 3.5086 | 4.7519 | 3.5076 | 3.5535 | 2.5573 | 3.6604 | 4.9071 | 50.7833 | 35183 | 1.8754 | 2.6478 | 3.8679 | 5.0622 | 5.6939 | 6.2797 | 6.1256 | 5.6666 | 4.764 | 3.4769 | 2.4209 | 1.934 | 49.815 | 35183 | 3 | 11
35184 | 4.9583 | 4.5486 | 5.7937 | 4.6663 | 3.8519 | 3.4085 | 4.6459 | 3.3275 | 3.1358 | 2.5528 | 3.677 | 4.6888 | 49.2552 | 35184 | 1.8251 | 2.5595 | 3.8194 | 5.0185 | 5.652 | 6.3027 | 6.1153 | 5.7086 | 4.744 | 3.4579 | 2.3863 | 1.8621 | 49.4514 | 35184 | 3 | 11
35186 | 4.9421 | 4.5252 | 5.8667 | 4.494 | 3.9063 | 3.5247 | 4.67 | 3.4495 | 3.4922 | 2.5583 | 3.7237 | 4.5878 | 49.7406 | 35186 | 1.8131 | 2.5825 | 3.8408 | 5.0597 | 5.6561 | 6.2628 | 6.0947 | 5.6797 | 4.6939 | 3.3983 | 2.4113 | 1.8865 | 49.3793 | 35186 | 2 | 11
35188 | 4.9672 | 4.5381 | 5.7751 | 4.6693 | 3.9006 | 3.4323 | 4.6865 | 3.3542 | 3.1358 | 2.5753 | 3.7248 | 4.6782 | 49.4373 | 35188 | 1.8121 | 2.5338 | 3.8034 | 5.0029 | 5.6534 | 6.286 | 6.1006 | 5.696 | 4.7243 | 3.4388 | 2.3693 | 1.8467 | 49.2674 | 35188 | 3 | 11
35203 | 4.8017 | 4.2599 | 5.5428 | 4.3003 | 4.0565 | 3.4099 | 4.7005 | 3.3753 | 3.4262 | 2.4793 | 3.8037 | 4.4498 | 48.606 | 35203 | 1.7519 | 2.5079 | 3.802 | 4.97 | 5.612 | 6.2306 | 6.1153 | 5.6245 | 4.6215 | 3.3354 | 2.3522 | 1.8327 | 48.756 | 35203 | 3 | 11
35204 | 4.8058 | 4.2733 | 5.5443 | 4.3176 | 4.0537 | 3.4059 | 4.6896 | 3.3655 | 3.4138 | 2.4843 | 3.8026 | 4.4655 | 48.6219 | 35204 | 1.7506 | 2.509 | 3.8027 | 4.9698 | 5.6126 | 6.2321 | 6.1196 | 5.6254 | 4.626 | 3.3396 | 2.3517 | 1.8329 | 48.7719 | 35204 | 3 | 11
35205 | 4.8115 | 4.2724 | 5.5607 | 4.3187 | 4.0475 | 3.4143 | 4.7061 | 3.3825 | 3.4205 | 2.4857 | 3.7987 | 4.4585 | 48.677 | 35205 | 1.7546 | 2.5127 | 3.8078 | 4.976 | 5.6129 | 6.2323 | 6.1162 | 5.6284 | 4.6245 | 3.3399 | 2.3568 | 1.8368 | 48.7989 | 35205 | 3 | 11
35206 | 4.7945 | 4.2328 | 5.5313 | 4.2366 | 4.0911 | 3.4367 | 4.7075 | 3.3906 | 3.4814 | 2.4664 | 3.8289 | 4.4097 | 48.6074 | 35206 | 1.7497 | 2.4927 | 3.7845 | 4.9575 | 5.6048 | 6.2136 | 6.094 | 5.6055 | 4.5987 | 3.3124 | 2.3399 | 1.822 | 48.5754 | 35206 | 3 | 11
35207 | 4.7858 | 4.2464 | 5.5096 | 4.2756 | 4.0728 | 3.3995 | 4.6796 | 3.3538 | 3.4322 | 2.4704 | 3.813 | 4.4444 | 48.483 | 35207 | 1.7448 | 2.4988 | 3.791 | 4.9581 | 5.6117 | 6.2282 | 6.1178 | 5.619 | 4.6187 | 3.3293 | 2.3425 | 1.8244 | 48.6843 | 35207 | 3 | 11
35208 | 4.8204 | 4.3008 | 5.5631 | 4.3582 | 4.041 | 3.4046 | 4.6844 | 3.3615 | 3.389 | 2.4967 | 3.7963 | 4.4931 | 48.7091 | 35208 | 1.753 | 2.515 | 3.8092 | 4.9754 | 5.6123 | 6.2359 | 6.1233 | 5.6284 | 4.6339 | 3.3497 | 2.3562 | 1.8376 | 48.8299 | 35208 | 3 | 11
35209 | 4.8253 | 4.2921 | 5.5841 | 4.3477 | 4.0349 | 3.4185 | 4.7108 | 3.3892 | 3.4087 | 2.4954 | 3.7918 | 4.4741 | 48.7727 | 35209 | 1.758 | 2.5193 | 3.8156 | 4.9839 | 5.6138 | 6.235 | 6.118 | 5.6332 | 4.6297 | 3.3472 | 2.3629 | 1.8422 | 48.8587 | 35209 | 3 | 11
35210 | 4.8453 | 4.3044 | 5.6088 | 4.2879 | 4.0896 | 3.4858 | 4.7007 | 3.4116 | 3.5034 | 2.4963 | 3.8365 | 4.4462 | 49.0166 | 35210 | 1.7521 | 2.4972 | 3.7901 | 4.9669 | 5.605 | 6.2001 | 6.0859 | 5.6037 | 4.5996 | 3.3134 | 2.3421 | 1.825 | 48.5811 | 35210 | 3 | 11
35211 | 4.8322 | 4.3099 | 5.5879 | 4.3759 | 4.0289 | 3.4128 | 4.7015 | 3.3787 | 3.3844 | 2.5031 | 3.7897 | 4.4963 | 48.8014 | 35211 | 1.759 | 2.5216 | 3.8173 | 4.9845 | 5.6116 | 6.2379 | 6.1198 | 5.6318 | 4.6351 | 3.3545 | 2.3638 | 1.8441 | 48.8809 | 35211 | 3 | 11
35212 | 4.7838 | 4.2211 | 5.5194 | 4.2455 | 4.075 | 3.415 | 4.7135 | 3.3854 | 3.4574 | 2.463 | 3.8146 | 4.4105 | 48.504 | 35212 | 1.7514 | 2.4991 | 3.7922 | 4.9619 | 5.6082 | 6.2243 | 6.1032 | 5.6153 | 4.6078 | 3.3209 | 2.3463 | 1.8268 | 48.6573 | 35212 | 3 | 11
35213 | 4.8066 | 4.2538 | 5.5595 | 4.2835 | 4.0594 | 3.428 | 4.7181 | 3.3977 | 3.4527 | 2.4779 | 3.8063 | 4.4315 | 48.675 | 35213 | 1.7548 | 2.5079 | 3.803 | 4.9732 | 5.6116 | 6.2255 | 6.1064 | 5.6237 | 4.6148 | 3.329 | 2.3541 | 1.8336 | 48.7378 | 35213 | 3 | 11
35214 | 4.8026 | 4.2913 | 5.5254 | 4.3243 | 4.0645 | 3.3952 | 4.6492 | 3.3321 | 3.4103 | 2.4866 | 3.809 | 4.4896 | 48.58 | 35214 | 1.7416 | 2.5 | 3.7945 | 4.9612 | 5.6159 | 6.2323 | 6.1304 | 5.6272 | 4.6302 | 3.3426 | 2.3441 | 1.8265 | 48.7466 | 35214 | 3 | 11
35215 | 4.8292 | 4.3108 | 5.5643 | 4.261 | 4.124 | 3.464 | 4.6408 | 3.3657 | 3.5357 | 2.4845 | 3.8571 | 4.4732 | 48.9104 | 35215 | 1.7383 | 2.4752 | 3.7654 | 4.9615 | 5.595 | 6.2107 | 6.0862 | 5.6045 | 4.5857 | 3.326 | 2.3318 | 1.8156 | 48.4958 | 35215 | 3 | 11
35216 | 4.8422 | 4.313 | 5.6202 | 4.3739 | 4.0194 | 3.4288 | 4.7215 | 3.4059 | 3.411 | 2.5055 | 3.7821 | 4.4855 | 48.9091 | 35216 | 1.7627 | 2.5282 | 3.8227 | 4.9949 | 5.6193 | 6.2363 | 6.1178 | 5.6435 | 4.6347 | 3.3536 | 2.3715 | 1.849 | 48.9342 | 35216 | 3 | 11
35217 | 4.7778 | 4.2288 | 5.4993 | 4.228 | 4.0933 | 3.4112 | 4.676 | 3.3598 | 3.4773 | 2.4576 | 3.8269 | 4.421 | 48.4571 | 35217 | 1.745 | 2.487 | 3.7788 | 4.9559 | 5.6049 | 6.2268 | 6.1011 | 5.6133 | 4.6008 | 3.3252 | 2.3395 | 1.8206 | 48.5989 | 35217 | 3 | 11
35218 | 4.8196 | 4.3038 | 5.5589 | 4.3606 | 4.0423 | 3.4018 | 4.6773 | 3.3548 | 3.3859 | 2.4972 | 3.7972 | 4.4979 | 48.6972 | 35218 | 1.7513 | 2.5141 | 3.808 | 4.9737 | 5.6128 | 6.2361 | 6.1257 | 5.6282 | 4.6353 | 3.3502 | 2.3546 | 1.8364 | 48.8262 | 35218 | 3 | 11
35221 | 4.8384 | 4.3235 | 5.5928 | 4.3989 | 4.0233 | 3.4091 | 4.6968 | 3.3727 | 3.3649 | 2.5094 | 3.7876 | 4.5131 | 48.8305 | 35221 | 1.7607 | 2.5239 | 3.8194 | 4.9858 | 5.6093 | 6.2404 | 6.1202 | 5.6305 | 4.6391 | 3.3605 | 2.3652 | 1.8462 | 48.9013 | 35221 | 3 | 11
35222 | 4.7937 | 4.2395 | 5.5354 | 4.2733 | 4.0628 | 3.4137 | 4.7119 | 3.3851 | 3.4434 | 2.4712 | 3.8069 | 4.4279 | 48.5648 | 35222 | 1.7526 | 2.5051 | 3.7993 | 4.9683 | 5.611 | 6.2282 | 6.1096 | 5.6221 | 4.6149 | 3.3287 | 2.3512 | 1.8312 | 48.7222 | 35222 | 3 | 11
35223 | 4.8209 | 4.2749 | 5.5831 | 4.3048 | 4.0529 | 3.4377 | 4.7182 | 3.4037 | 3.4521 | 2.4873 | 3.8037 | 4.4446 | 48.784 | 35223 | 1.7565 | 2.5118 | 3.8078 | 4.9783 | 5.6128 | 6.2246 | 6.1065 | 5.6266 | 4.6182 | 3.3326 | 2.3574 | 1.8365 | 48.7697 | 35223 | 3 | 11
35224 | 4.8239 | 4.3235 | 5.5525 | 4.3762 | 4.0404 | 3.3984 | 4.6526 | 3.3336 | 3.3647 | 2.5033 | 3.7978 | 4.5167 | 48.6835 | 35224 | 1.7501 | 2.5049 | 3.7956 | 4.975 | 5.6181 | 6.2414 | 6.1354 | 5.6373 | 4.6427 | 3.3526 | 2.354 | 1.8359 | 48.8429 | 35224 | 3 | 11
35226 | 4.8539 | 4.3376 | 5.6336 | 4.4146 | 4.0059 | 3.4225 | 4.7143 | 3.3974 | 3.3784 | 2.5159 | 3.7755 | 4.5147 | 48.9643 | 35226 | 1.7679 | 2.534 | 3.8231 | 4.9961 | 5.6183 | 6.2407 | 6.1143 | 5.645 | 4.6429 | 3.3652 | 2.3759 | 1.8537 | 48.9772 | 35226 | 3 | 11
35228 | 4.8404 | 4.3309 | 5.5906 | 4.407 | 4.0218 | 3.4072 | 4.6893 | 3.3651 | 3.3534 | 2.512 | 3.7876 | 4.5208 | 48.8261 | 35228 | 1.7608 | 2.5208 | 3.8146 | 4.986 | 5.611 | 6.2428 | 6.1228 | 5.6335 | 4.642 | 3.3622 | 2.3649 | 1.8463 | 48.9078 | 35228 | 3 | 11
35229 | 4.8245 | 4.2883 | 5.5856 | 4.341 | 4.0356 | 3.4211 | 4.7145 | 3.3936 | 3.416 | 2.4939 | 3.7917 | 4.4681 | 48.7739 | 35229 | 1.7579 | 2.5192 | 3.8158 | 4.9844 | 5.6147 | 6.2342 | 6.1177 | 5.6343 | 4.6284 | 3.3454 | 2.3631 | 1.8421 | 48.8573 | 35229 | 3 | 11
35233 | 4.8051 | 4.2631 | 5.5498 | 4.3053 | 4.0533 | 3.4122 | 4.7041 | 3.3796 | 3.4258 | 2.4812 | 3.8019 | 4.4511 | 48.6324 | 35233 | 1.7531 | 2.5096 | 3.8042 | 4.9724 | 5.6123 | 6.231 | 6.1151 | 5.6259 | 4.622 | 3.3365 | 2.354 | 1.8342 | 48.7703 | 35233 | 3 | 11
35234 | 4.7908 | 4.2434 | 5.5245 | 4.2771 | 4.0662 | 3.4068 | 4.6982 | 3.3711 | 3.4352 | 2.4715 | 3.8092 | 4.4366 | 48.5304 | 35234 | 1.7497 | 2.5029 | 3.796 | 4.964 | 5.6108 | 6.2286 | 6.113 | 5.6203 | 4.6171 | 3.3296 | 2.3477 | 1.8286 | 48.7083 | 35234 | 3 | 11
35235 | 4.8683 | 4.345 | 5.6238 | 4.29 | 4.1341 | 3.5126 | 4.6695 | 3.404 | 3.5511 | 2.5079 | 3.8717 | 4.4807 | 49.2587 | 35235 | 1.7404 | 2.4774 | 3.7675 | 4.9614 | 5.5921 | 6.1841 | 6.0754 | 5.5883 | 4.5798 | 3.3057 | 2.3266 | 1.8139 | 48.4126 | 35235 | 3 | 11
35242 | 4.8784 | 4.3606 | 5.6857 | 4.3784 | 4.0309 | 3.4877 | 4.7193 | 3.4344 | 3.4701 | 2.5245 | 3.7975 | 4.4908 | 49.2584 | 35242 | 1.7678 | 2.5259 | 3.8201 | 4.9952 | 5.6148 | 6.2169 | 6.0858 | 5.6321 | 4.6327 | 3.3437 | 2.3704 | 1.847 | 48.8525 | 35242 | 3 | 11
35243 | 4.8367 | 4.2988 | 5.6137 | 4.3428 | 4.032 | 3.4395 | 4.7249 | 3.4125 | 3.4374 | 2.499 | 3.79 | 4.4639 | 48.8911 | 35243 | 1.76 | 2.5225 | 3.8208 | 4.9908 | 5.6177 | 6.2306 | 6.1143 | 5.639 | 4.628 | 3.3437 | 2.3673 | 1.8447 | 48.8794 | 35243 | 3 | 11
35244 | 4.8704 | 4.3665 | 5.6716 | 4.4484 | 3.9867 | 3.426 | 4.7118 | 3.4042 | 3.3787 | 2.5259 | 3.7625 | 4.5384 | 49.091 | 35244 | 1.7756 | 2.5444 | 3.8156 | 5.0007 | 5.6306 | 6.2415 | 6.104 | 5.6608 | 4.6528 | 3.3752 | 2.3848 | 1.8598 | 49.0459 | 35244 | 3 | 11
35254 | 4.8122 | 4.2846 | 5.5534 | 4.334 | 4.0481 | 3.4062 | 4.6885 | 3.3652 | 3.4048 | 2.4894 | 3.7997 | 4.4762 | 48.6623 | 35254 | 1.7517 | 2.5117 | 3.8058 | 4.9726 | 5.6127 | 6.2336 | 6.1211 | 5.6271 | 4.6292 | 3.3437 | 2.3539 | 1.835 | 48.798 | 35254 | 3 | 11
35401 | 4.9332 | 4.5466 | 5.6469 | 4.6492 | 3.7754 | 3.4454 | 4.5752 | 3.2066 | 2.8443 | 2.5761 | 3.7255 | 4.5679 | 48.4922 | 35401 | 1.7881 | 2.5417 | 3.7887 | 4.9723 | 5.6289 | 6.3525 | 6.1722 | 5.7498 | 4.7792 | 3.4787 | 2.4017 | 1.8644 | 49.5182 | 35401 | 3 | 11
35404 | 4.9614 | 4.5557 | 5.6976 | 4.6859 | 3.8366 | 3.4595 | 4.6723 | 3.2917 | 2.8904 | 2.5919 | 3.7528 | 4.6166 | 49.0123 | 35404 | 1.7792 | 2.5389 | 3.8002 | 4.9831 | 5.627 | 6.3361 | 6.153 | 5.7314 | 4.7585 | 3.4647 | 2.3859 | 1.855 | 49.413 | 35404 | 3 | 11
35405 | 4.9378 | 4.5413 | 5.6849 | 4.6696 | 3.7568 | 3.4142 | 4.6061 | 3.23 | 2.8811 | 2.5453 | 3.6878 | 4.5905 | 48.5453 | 35405 | 1.7998 | 2.5644 | 3.8092 | 4.9747 | 5.6418 | 6.3572 | 6.1599 | 5.7481 | 4.789 | 3.4917 | 2.4109 | 1.8725 | 49.6192 | 35405 | 3 | 11
35406 | 4.9663 | 4.5631 | 5.6703 | 4.6672 | 3.9171 | 3.483 | 4.645 | 3.2895 | 2.9428 | 2.6274 | 3.8046 | 4.6342 | 49.2106 | 35406 | 1.7533 | 2.5088 | 3.7737 | 4.9663 | 5.6447 | 6.323 | 6.1784 | 5.7237 | 4.7279 | 3.4319 | 2.3603 | 1.8331 | 49.2252 | 35406 | 3 | 11
35441 | 4.9387 | 4.6066 | 5.8271 | 4.6954 | 3.6804 | 3.2411 | 4.5628 | 3.2323 | 3.1401 | 2.4947 | 3.5548 | 4.6381 | 48.6123 | 35441 | 1.8398 | 2.5703 | 3.8033 | 4.9984 | 5.6881 | 6.3451 | 6.1597 | 5.6958 | 4.8003 | 3.514 | 2.4383 | 1.8698 | 49.7228 | 35441 | 2 | 11
35442 | 4.8907 | 4.7123 | 5.7389 | 4.7405 | 3.6972 | 3.2034 | 4.4395 | 3.3548 | 3.1902 | 2.5524 | 3.7362 | 4.7158 | 48.9719 | 35442 | 1.7714 | 2.4718 | 3.7219 | 4.9122 | 5.6251 | 6.3408 | 6.174 | 5.7275 | 4.7148 | 3.4036 | 2.3722 | 1.8119 | 49.0472 | 35442 | 3 | 11
35443 | 4.7797 | 4.6058 | 5.7956 | 4.5069 | 3.5179 | 3.1488 | 4.5306 | 3.3306 | 3.3472 | 2.446 | 3.572 | 4.6289 | 48.2101 | 35443 | 1.8091 | 2.5426 | 3.7919 | 4.9378 | 5.6404 | 6.3016 | 6.1238 | 5.6716 | 4.7302 | 3.4397 | 2.4133 | 1.8574 | 49.2592 | 35443 | 3 | 11
35444 | 4.965 | 4.5358 | 5.7044 | 4.6543 | 3.9541 | 3.4649 | 4.6889 | 3.3439 | 3.0755 | 2.6071 | 3.7958 | 4.6556 | 49.4454 | 35444 | 1.7733 | 2.5032 | 3.7795 | 4.9655 | 5.6464 | 6.2943 | 6.1328 | 5.6924 | 4.7023 | 3.4154 | 2.3627 | 1.8266 | 49.0943 | 35444 | 3 | 11
35446 | 4.9317 | 4.5724 | 5.6116 | 4.6326 | 3.7964 | 3.4457 | 4.4521 | 3.153 | 2.8923 | 2.6047 | 3.7498 | 4.5618 | 48.4041 | 35446 | 1.7757 | 2.4972 | 3.7653 | 4.9362 | 5.6184 | 6.3406 | 6.1704 | 5.7315 | 4.7612 | 3.4537 | 2.3943 | 1.8521 | 49.2967 | 35446 | 3 | 11
35447 | 4.9822 | 4.7424 | 5.668 | 4.8115 | 3.8407 | 3.2923 | 4.3712 | 3.3117 | 3.0151 | 2.6282 | 3.8422 | 4.731 | 49.2365 | 35447 | 1.7575 | 2.4636 | 3.7149 | 4.9197 | 5.6133 | 6.3585 | 6.1876 | 5.7474 | 4.743 | 3.4129 | 2.3781 | 1.7962 | 49.0928 | 35447 | 3 | 11
35452 | 4.9439 | 4.5689 | 5.6054 | 4.6387 | 3.8406 | 3.484 | 4.4987 | 3.1692 | 2.8458 | 2.6262 | 3.7806 | 4.571 | 48.5731 | 35452 | 1.7672 | 2.5007 | 3.755 | 4.9492 | 5.6201 | 6.3391 | 6.1889 | 5.7397 | 4.7583 | 3.4519 | 2.382 | 1.846 | 49.2982 | 35452 | 2 | 11
35453 | 4.9768 | 4.5644 | 5.755 | 4.7101 | 3.8471 | 3.4352 | 4.6899 | 3.3249 | 2.9814 | 2.5754 | 3.7243 | 4.6572 | 49.2415 | 35453 | 1.7933 | 2.5449 | 3.8029 | 4.9829 | 5.6357 | 6.3249 | 6.1332 | 5.7208 | 4.7538 | 3.465 | 2.3868 | 1.8583 | 49.4025 | 35453 | 3 | 11
35456 | 4.9746 | 4.5749 | 5.7763 | 4.7194 | 3.7866 | 3.3993 | 4.6471 | 3.2837 | 2.9773 | 2.5414 | 3.6637 | 4.6556 | 48.9998 | 35456 | 1.8112 | 2.5721 | 3.808 | 4.9835 | 5.6456 | 6.3458 | 6.1465 | 5.7298 | 4.7821 | 3.4936 | 2.4103 | 1.8771 | 49.6057 | 35456 | 3 | 11
35457 | 4.9462 | 4.5892 | 5.5904 | 4.6416 | 3.8489 | 3.4753 | 4.4222 | 3.1429 | 2.8747 | 2.6375 | 3.791 | 4.5764 | 48.5363 | 35457 | 1.7627 | 2.4783 | 3.7465 | 4.926 | 5.6103 | 6.3356 | 6.1848 | 5.728 | 4.7487 | 3.4398 | 2.38 | 1.8412 | 49.182 | 35457 | 2 | 11
35458 | 4.9672 | 4.6275 | 5.6056 | 4.6793 | 3.9165 | 3.4776 | 4.4092 | 3.1735 | 2.9029 | 2.6729 | 3.8361 | 4.6283 | 48.8965 | 35458 | 1.7463 | 2.4581 | 3.7286 | 4.9373 | 5.6163 | 6.3352 | 6.2004 | 5.7361 | 4.7323 | 3.4232 | 2.3611 | 1.8255 | 49.1004 | 35458 | 2 | 11
35459 | 4.8322 | 4.6857 | 5.8141 | 4.7258 | 3.6596 | 3.1595 | 4.5445 | 3.3833 | 3.224 | 2.4863 | 3.6521 | 4.797 | 48.9642 | 35459 | 1.7874 | 2.4768 | 3.7292 | 4.924 | 5.5949 | 6.3126 | 6.0996 | 5.6849 | 4.7098 | 3.4267 | 2.3887 | 1.8172 | 48.9517 | 35459 | 3 | 11
35460 | 4.7907 | 4.6427 | 5.8144 | 4.6053 | 3.5848 | 3.1539 | 4.5576 | 3.3706 | 3.2831 | 2.4517 | 3.6055 | 4.7374 | 48.5977 | 35460 | 1.8003 | 2.511 | 3.7542 | 4.9359 | 5.6144 | 6.3074 | 6.0909 | 5.6746 | 4.722 | 3.4384 | 2.405 | 1.8362 | 49.0903 | 35460 | 3 | 11
35461 | 5.0365 | 4.8113 | 5.6558 | 4.9114 | 3.9726 | 3.3056 | 4.2889 | 3.3237 | 2.9419 | 2.6902 | 3.9478 | 4.8155 | 49.7013 | 35461 | 1.7418 | 2.4397 | 3.7033 | 4.9091 | 5.6189 | 6.3642 | 6.2542 | 5.7734 | 4.7188 | 3.3988 | 2.3619 | 1.7843 | 49.0685 | 35461 | 2 | 11
35462 | 4.8488 | 4.6328 | 5.7701 | 4.605 | 3.6102 | 3.2232 | 4.4903 | 3.3157 | 3.2595 | 2.5165 | 3.6455 | 4.6151 | 48.5329 | 35462 | 1.8024 | 2.515 | 3.7613 | 4.9336 | 5.6348 | 6.3261 | 6.1416 | 5.6925 | 4.7273 | 3.4301 | 2.3933 | 1.8338 | 49.1918 | 35462 | 3 | 11
35463 | 4.9183 | 4.5491 | 5.6721 | 4.645 | 3.7177 | 3.3776 | 4.5234 | 3.1863 | 2.9305 | 2.5388 | 3.6655 | 4.5663 | 48.2905 | 35463 | 1.8024 | 2.5444 | 3.8029 | 4.9667 | 5.6461 | 6.36 | 6.1539 | 5.7417 | 4.7912 | 3.4865 | 2.4211 | 1.8744 | 49.5912 | 35463 | 3 | 11
35464 | 4.7826 | 4.6458 | 5.8053 | 4.5874 | 3.5568 | 3.1487 | 4.5194 | 3.379 | 3.3434 | 2.4691 | 3.6167 | 4.6874 | 48.5416 | 35464 | 1.7886 | 2.4987 | 3.7533 | 4.9337 | 5.608 | 6.3018 | 6.1069 | 5.6696 | 4.7136 | 3.4232 | 2.4012 | 1.8307 | 49.0292 | 35464 | 3 | 11
35466 | 4.9564 | 4.6581 | 5.6471 | 4.7038 | 3.8492 | 3.4025 | 4.4012 | 3.2245 | 2.9785 | 2.6432 | 3.8113 | 4.6416 | 48.9173 | 35466 | 1.7566 | 2.4669 | 3.7342 | 4.9348 | 5.608 | 6.3409 | 6.1807 | 5.7321 | 4.7327 | 3.4243 | 2.3722 | 1.825 | 49.1084 | 35466 | 3 | 11
35469 | 4.8977 | 4.5895 | 5.7354 | 4.6349 | 3.6651 | 3.2858 | 4.5019 | 3.2276 | 3.1008 | 2.5256 | 3.6257 | 4.5856 | 48.3758 | 35469 | 1.8108 | 2.5351 | 3.7745 | 4.9737 | 5.6503 | 6.3607 | 6.1484 | 5.7119 | 4.7746 | 3.471 | 2.4237 | 1.8482 | 49.4829 | 35469 | 3 | 11
35470 | 4.8267 | 4.6421 | 5.8684 | 4.5929 | 3.6416 | 3.2011 | 4.6738 | 3.3403 | 3.1914 | 2.3984 | 3.5874 | 4.8091 | 48.7732 | 35470 | 1.8479 | 2.5589 | 3.7819 | 4.9458 | 5.6433 | 6.3137 | 6.0838 | 5.6905 | 4.7574 | 3.4817 | 2.4344 | 1.8802 | 49.4193 | 35470 | 3 | 11
35473 | 4.9493 | 4.5585 | 5.6406 | 4.6556 | 3.8396 | 3.4886 | 4.6112 | 3.2333 | 2.8209 | 2.6172 | 3.7799 | 4.582 | 48.7768 | 35473 | 1.7707 | 2.5268 | 3.7664 | 4.9823 | 5.625 | 6.3439 | 6.1899 | 5.7531 | 4.7626 | 3.4628 | 2.3812 | 1.8499 | 49.4147 | 35473 | 2 | 11
35474 | 4.9794 | 4.5993 | 5.811 | 4.7365 | 3.7427 | 3.3286 | 4.5958 | 3.2407 | 3.0419 | 2.5211 | 3.6017 | 4.6512 | 48.85 | 35474 | 1.8277 | 2.5707 | 3.8279 | 5.001 | 5.6723 | 6.3641 | 6.1509 | 5.7031 | 4.8072 | 3.514 | 2.4351 | 1.8901 | 49.7641 | 35474 | 3 | 11
35475 | 4.961 | 4.5853 | 5.6227 | 4.647 | 3.9683 | 3.4931 | 4.5249 | 3.2263 | 2.9635 | 2.66 | 3.8393 | 4.6453 | 49.1367 | 35475 | 1.7417 | 2.4797 | 3.7345 | 4.9497 | 5.6517 | 6.3199 | 6.1999 | 5.7353 | 4.72 | 3.4122 | 2.3507 | 1.8148 | 49.1101 | 35475 | 3 | 11
35476 | 4.9403 | 4.5513 | 5.6383 | 4.6505 | 3.8031 | 3.4757 | 4.5976 | 3.2169 | 2.8094 | 2.5993 | 3.7562 | 4.5671 | 48.6058 | 35476 | 1.7805 | 2.5352 | 3.776 | 4.98 | 5.6197 | 6.3489 | 6.1835 | 5.753 | 4.7724 | 3.4734 | 2.3925 | 1.8581 | 49.4733 | 35476 | 2 | 11
35480 | 4.913 | 4.5745 | 5.6649 | 4.6344 | 3.7224 | 3.3712 | 4.4748 | 3.1887 | 2.9797 | 2.5617 | 3.6919 | 4.5639 | 48.3411 | 35480 | 1.792 | 2.5137 | 3.7844 | 4.9542 | 5.6336 | 6.3492 | 6.147 | 5.7346 | 4.7712 | 3.4648 | 2.4124 | 1.8575 | 49.4145 | 35480 | 3 | 11
35481 | 5.0026 | 4.7388 | 5.6482 | 4.8043 | 3.9474 | 3.3853 | 4.3298 | 3.2626 | 2.9541 | 2.6906 | 3.8977 | 4.7316 | 49.393 | 35481 | 1.7391 | 2.441 | 3.7116 | 4.9161 | 5.5976 | 6.3408 | 6.2248 | 5.7447 | 4.7184 | 3.4008 | 2.3597 | 1.8128 | 49.0074 | 35481 | 3 | 11
35487 | 4.9485 | 4.5507 | 5.6669 | 4.6674 | 3.8123 | 3.4681 | 4.644 | 3.2548 | 2.8338 | 2.5926 | 3.7519 | 4.5877 | 48.7785 | 35487 | 1.7816 | 2.543 | 3.7879 | 4.9877 | 5.6245 | 6.3465 | 6.1729 | 5.7489 | 4.7697 | 3.4737 | 2.3909 | 1.8583 | 49.4856 | 35487 | 3 | 11
35490 | 4.9781 | 4.5461 | 5.7669 | 4.6843 | 3.9204 | 3.4494 | 4.7078 | 3.3625 | 3.1047 | 2.5895 | 3.752 | 4.6756 | 49.5372 | 35490 | 1.8048 | 2.5209 | 3.7904 | 4.9933 | 5.6528 | 6.2875 | 6.1017 | 5.6936 | 4.721 | 3.4333 | 2.3662 | 1.8424 | 49.2079 | 35490 | 3 | 11
35501 | 4.8983 | 4.5673 | 5.5867 | 4.5083 | 4.164 | 3.481 | 4.4034 | 3.1953 | 3.3301 | 2.6251 | 3.8913 | 4.7635 | 49.4144 | 35501 | 1.7248 | 2.4156 | 3.6959 | 4.9676 | 5.629 | 6.309 | 6.1715 | 5.6936 | 4.6274 | 3.4021 | 2.3281 | 1.7728 | 48.7375 | 35501 | 3 | 11
35503 | 4.9192 | 4.6248 | 5.6289 | 4.5281 | 4.2477 | 3.5234 | 4.3693 | 3.1917 | 3.4084 | 2.6609 | 3.9395 | 4.849 | 49.8908 | 35503 | 1.7033 | 2.386 | 3.6617 | 4.9477 | 5.5986 | 6.3319 | 6.1593 | 5.6976 | 4.5953 | 3.3768 | 2.3123 | 1.7479 | 48.5183 | 35503 | 3 | 11
35504 | 4.9044 | 4.5894 | 5.6067 | 4.4757 | 4.2219 | 3.4928 | 4.3978 | 3.2066 | 3.4697 | 2.6166 | 3.9222 | 4.7993 | 49.7031 | 35504 | 1.7095 | 2.3941 | 3.6742 | 4.9451 | 5.6075 | 6.3189 | 6.1462 | 5.6894 | 4.5951 | 3.3747 | 2.316 | 1.7725 | 48.543 | 35504 | 3 | 11
35540 | 4.9663 | 4.7446 | 5.7688 | 4.5535 | 4.4739 | 3.635 | 4.3624 | 3.2147 | 3.6543 | 2.7427 | 4.0978 | 5.0542 | 51.2682 | 35540 | 1.6461 | 2.315 | 3.5737 | 4.9298 | 5.593 | 6.2692 | 6.1102 | 5.6286 | 4.5124 | 3.315 | 2.2552 | 1.6977 | 47.8459 | 35540 | 3 | 11
35541 | 4.9574 | 4.7081 | 5.7047 | 4.5343 | 4.3714 | 3.578 | 4.3698 | 3.2179 | 3.6017 | 2.6916 | 4.023 | 4.9576 | 50.7158 | 35541 | 1.6723 | 2.3454 | 3.614 | 4.9478 | 5.5652 | 6.291 | 6.1121 | 5.6506 | 4.5432 | 3.3297 | 2.2782 | 1.7224 | 48.072 | 35541 | 3 | 11
35542 | 4.9612 | 4.6658 | 5.6386 | 4.6835 | 4.1419 | 3.523 | 4.3533 | 3.1882 | 3.0818 | 2.7376 | 3.9315 | 4.7877 | 49.6942 | 35542 | 1.6969 | 2.4388 | 3.709 | 4.9233 | 5.6339 | 6.3224 | 6.2026 | 5.7414 | 4.6647 | 3.4106 | 2.332 | 1.7782 | 48.8537 | 35542 | 3 | 11
35543 | 4.9005 | 4.7205 | 5.7315 | 4.6978 | 4.4202 | 3.6436 | 4.2284 | 3.1485 | 3.3181 | 2.8293 | 4.0409 | 5.0439 | 50.7231 | 35543 | 1.6559 | 2.3312 | 3.5916 | 4.9445 | 5.5917 | 6.3181 | 6.1696 | 5.6939 | 4.5489 | 3.3256 | 2.2684 | 1.7016 | 48.141 | 35543 | 3 | 11
35544 | 4.8741 | 4.7284 | 5.6837 | 4.7809 | 4.3467 | 3.5248 | 4.0661 | 3.0623 | 3.1138 | 2.8788 | 4.0559 | 4.9425 | 50.0579 | 35544 | 1.6747 | 2.3725 | 3.669 | 4.9366 | 5.6317 | 6.408 | 6.2508 | 5.7826 | 4.6389 | 3.3909 | 2.3132 | 1.7477 | 48.8167 | 35544 | 3 | 11
35546 | 4.9619 | 4.6175 | 5.6297 | 4.6473 | 4.0778 | 3.5118 | 4.4627 | 3.2225 | 3.0709 | 2.6932 | 3.8912 | 4.7245 | 49.511 | 35546 | 1.7169 | 2.4559 | 3.7224 | 4.9363 | 5.6429 | 6.2935 | 6.1884 | 5.7125 | 4.6839 | 3.394 | 2.3325 | 1.7903 | 48.8696 | 35546 | 3 | 11
35548 | 4.9195 | 4.7099 | 5.6953 | 4.6918 | 4.3437 | 3.5894 | 4.2318 | 3.142 | 3.2498 | 2.8054 | 4.0124 | 4.966 | 50.3573 | 35548 | 1.6853 | 2.3737 | 3.6381 | 4.9272 | 5.5858 | 6.3478 | 6.1886 | 5.7248 | 4.5886 | 3.3594 | 2.3002 | 1.7304 | 48.45 | 35548 | 3 | 11
35549 | 4.9455 | 4.655 | 5.6465 | 4.6301 | 4.2138 | 3.5425 | 4.3632 | 3.1937 | 3.2206 | 2.723 | 3.9441 | 4.8373 | 49.9154 | 35549 | 1.6995 | 2.4143 | 3.6836 | 4.9425 | 5.6083 | 6.3146 | 6.1845 | 5.7169 | 4.6262 | 3.3974 | 2.3273 | 1.7634 | 48.6785 | 35549 | 3 | 11
35550 | 4.8647 | 4.4896 | 5.5464 | 4.4429 | 4.1059 | 3.434 | 4.4503 | 3.2116 | 3.3462 | 2.5662 | 3.8494 | 4.6759 | 48.9831 | 35550 | 1.7397 | 2.4351 | 3.7161 | 4.983 | 5.6432 | 6.2917 | 6.155 | 5.6837 | 4.6403 | 3.4038 | 2.3427 | 1.804 | 48.8382 | 35550 | 3 | 11
35552 | 4.7915 | 4.703 | 5.6941 | 4.7992 | 4.4428 | 3.524 | 3.9552 | 2.9729 | 3.1404 | 2.9335 | 4.122 | 4.9904 | 50.069 | 35552 | 1.679 | 2.3506 | 3.6416 | 4.9513 | 5.6447 | 6.4059 | 6.3307 | 5.7931 | 4.6286 | 3.3826 | 2.3032 | 1.7384 | 48.8498 | 35552 | 3 | 10
35553 | 4.9372 | 4.6931 | 5.7028 | 4.5731 | 4.3799 | 3.6103 | 4.3345 | 3.1899 | 3.4759 | 2.7334 | 4.0135 | 4.9912 | 50.6348 | 35553 | 1.6673 | 2.3371 | 3.6054 | 4.9287 | 5.5733 | 6.3095 | 6.1418 | 5.6805 | 4.5476 | 3.3269 | 2.2738 | 1.7127 | 48.1046 | 35553 | 3 | 11
35554 | 4.944 | 4.6863 | 5.6636 | 4.6674 | 4.2517 | 3.5557 | 4.301 | 3.1712 | 3.2004 | 2.7623 | 3.9696 | 4.8794 | 50.0525 | 35554 | 1.6982 | 2.4044 | 3.6739 | 4.9265 | 5.6066 | 6.3543 | 6.196 | 5.7466 | 4.6143 | 3.3865 | 2.3213 | 1.7544 | 48.6832 | 35554 | 3 | 11
35555 | 4.9669 | 4.695 | 5.6421 | 4.7316 | 4.1266 | 3.5032 | 4.2965 | 3.1769 | 3.0209 | 2.7596 | 3.9442 | 4.7883 | 49.6517 | 35555 | 1.7031 | 2.423 | 3.7063 | 4.9172 | 5.6467 | 6.3452 | 6.2202 | 5.7577 | 4.6741 | 3.4079 | 2.3228 | 1.7824 | 48.9067 | 35555 | 3 | 11
35563 | 4.8991 | 4.7195 | 5.6868 | 4.7447 | 4.3332 | 3.5524 | 4.1434 | 3.1014 | 3.1563 | 2.8434 | 4.0312 | 4.945 | 50.1563 | 35563 | 1.6757 | 2.3822 | 3.66 | 4.9361 | 5.6073 | 6.3869 | 6.2194 | 5.7623 | 4.619 | 3.3821 | 2.31 | 1.7385 | 48.6795 | 35563 | 3 | 11
35564 | 4.8633 | 4.7175 | 5.7363 | 4.7298 | 4.4438 | 3.6324 | 4.1739 | 3.1181 | 3.2887 | 2.8538 | 4.0685 | 5.0576 | 50.6838 | 35564 | 1.652 | 2.3259 | 3.5886 | 4.9373 | 5.6045 | 6.3379 | 6.234 | 5.7112 | 4.5564 | 3.3526 | 2.2645 | 1.6949 | 48.2598 | 35564 | 3 | 11
35565 | 4.9275 | 4.7145 | 5.7273 | 4.6439 | 4.4153 | 3.6502 | 4.2937 | 3.178 | 3.3923 | 2.7944 | 4.0304 | 5.0382 | 50.8057 | 35565 | 1.6568 | 2.3272 | 3.5875 | 4.9323 | 5.5778 | 6.306 | 6.1551 | 5.6829 | 4.5414 | 3.3211 | 2.2659 | 1.7001 | 48.0541 | 35565 | 3 | 11
35570 | 4.8268 | 4.7044 | 5.7112 | 4.7649 | 4.437 | 3.5683 | 4.0664 | 3.0465 | 3.2033 | 2.8863 | 4.0984 | 5.0178 | 50.3313 | 35570 | 1.667 | 2.3467 | 3.6217 | 4.9315 | 5.6248 | 6.3825 | 6.2776 | 5.7528 | 4.5984 | 3.3758 | 2.2881 | 1.7181 | 48.585 | 35570 | 3 | 10
35571 | 4.7946 | 4.6996 | 5.7337 | 4.7615 | 4.474 | 3.609 | 4.1028 | 3.0705 | 3.2585 | 2.8729 | 4.1088 | 5.0741 | 50.56 | 35571 | 1.6434 | 2.3152 | 3.5781 | 4.9388 | 5.6339 | 6.363 | 6.2913 | 5.7258 | 4.5604 | 3.3825 | 2.2546 | 1.6832 | 48.3701 | 35571 | 3 | 10
35572 | 4.9434 | 4.7088 | 5.7262 | 4.5532 | 4.4236 | 3.6223 | 4.3418 | 3.1949 | 3.559 | 2.7335 | 4.0465 | 5.0228 | 50.8758 | 35572 | 1.6538 | 2.3249 | 3.5881 | 4.9412 | 5.5902 | 6.2925 | 6.1291 | 5.6511 | 4.5303 | 3.3214 | 2.2616 | 1.7041 | 47.9883 | 35572 | 3 | 11
35574 | 4.9897 | 4.7437 | 5.651 | 4.8034 | 4.101 | 3.4601 | 4.2593 | 3.2056 | 2.9733 | 2.7683 | 3.9629 | 4.795 | 49.7134 | 35574 | 1.7118 | 2.4098 | 3.6824 | 4.9274 | 5.663 | 6.3376 | 6.2379 | 5.7472 | 4.6839 | 3.3924 | 2.324 | 1.7935 | 48.9107 | 35574 | 3 | 11
35575 | 4.9414 | 4.6988 | 5.6949 | 4.6364 | 4.3384 | 3.6 | 4.3125 | 3.1828 | 3.3396 | 2.7637 | 3.9987 | 4.9582 | 50.4655 | 35575 | 1.6837 | 2.3657 | 3.6276 | 4.9169 | 5.5622 | 6.3283 | 6.1649 | 5.7096 | 4.5756 | 3.3502 | 2.2954 | 1.7253 | 48.3054 | 35575 | 3 | 11
35576 | 5.0023 | 4.7926 | 5.6487 | 4.876 | 4.0935 | 3.3885 | 4.1955 | 3.2307 | 2.944 | 2.7672 | 3.9885 | 4.8273 | 49.7549 | 35576 | 1.7219 | 2.4216 | 3.6906 | 4.9371 | 5.6713 | 6.3645 | 6.2623 | 5.7705 | 4.6947 | 3.4031 | 2.3369 | 1.7978 | 49.0724 | 35576 | 3 | 11
35578 | 4.9339 | 4.664 | 5.661 | 4.5913 | 4.2859 | 3.5635 | 4.3376 | 3.1845 | 3.3469 | 2.7175 | 3.9661 | 4.9024 | 50.1546 | 35578 | 1.6954 | 2.379 | 3.6478 | 4.9311 | 5.5804 | 6.3384 | 6.1624 | 5.713 | 4.5919 | 3.3661 | 2.3071 | 1.7401 | 48.4528 | 35578 | 3 | 11
35579 | 4.9138 | 4.5426 | 5.5934 | 4.5526 | 4.0797 | 3.4703 | 4.4914 | 3.2333 | 3.193 | 2.6256 | 3.8576 | 4.698 | 49.2513 | 35579 | 1.7412 | 2.4543 | 3.7263 | 4.9691 | 5.6404 | 6.2795 | 6.1808 | 5.6985 | 4.6645 | 3.3935 | 2.3492 | 1.7864 | 48.8836 | 35579 | 3 | 11
35580 | 4.8846 | 4.5119 | 5.5614 | 4.4987 | 4.0824 | 3.4466 | 4.4647 | 3.2144 | 3.253 | 2.5936 | 3.846 | 4.6844 | 49.0417 | 35580 | 1.744 | 2.4468 | 3.7263 | 4.9898 | 5.6482 | 6.2891 | 6.1749 | 5.6946 | 4.657 | 3.4033 | 2.344 | 1.7893 | 48.9073 | 35580 | 3 | 11
35581 | 4.8704 | 4.7052 | 5.7331 | 4.662 | 4.4443 | 3.6723 | 4.2345 | 3.1437 | 3.3677 | 2.8117 | 4.0326 | 5.0819 | 50.7595 | 35581 | 1.6353 | 2.3033 | 3.5626 | 4.9347 | 5.5966 | 6.3152 | 6.2066 | 5.68 | 4.535 | 3.3517 | 2.248 | 1.6834 | 48.0525 | 35581 | 3 | 10
35582 | 4.6736 | 4.657 | 5.7132 | 4.8115 | 4.527 | 3.5456 | 4.0095 | 3.0051 | 3.2195 | 2.8907 | 4.2129 | 5.0824 | 50.3479 | 35582 | 1.6269 | 2.298 | 3.5631 | 4.9355 | 5.647 | 6.4503 | 6.349 | 5.7963 | 4.6046 | 3.3868 | 2.2518 | 1.6909 | 48.6005 | 35582 | 3 | 10
35585 | 4.819 | 4.7011 | 5.7368 | 4.7079 | 4.4527 | 3.6571 | 4.1765 | 3.111 | 3.3187 | 2.8312 | 4.0516 | 5.0906 | 50.6542 | 35585 | 1.6313 | 2.2987 | 3.554 | 4.9452 | 5.6184 | 6.3363 | 6.2649 | 5.7003 | 4.543 | 3.3741 | 2.2385 | 1.676 | 48.1806 | 35585 | 3 | 10
35586 | 4.877 | 4.752 | 5.6746 | 4.8255 | 4.3232 | 3.483 | 4.0146 | 3.0523 | 3.0599 | 2.8977 | 4.0616 | 4.9204 | 49.942 | 35586 | 1.6846 | 2.3761 | 3.6695 | 4.9381 | 5.6564 | 6.4226 | 6.2729 | 5.808 | 4.66 | 3.4098 | 2.3218 | 1.7661 | 48.986 | 35586 | 3 | 11
35587 | 4.9295 | 4.6167 | 5.6201 | 4.5867 | 4.1785 | 3.5161 | 4.3909 | 3.197 | 3.2387 | 2.6821 | 3.9151 | 4.7982 | 49.6695 | 35587 | 1.7107 | 2.4211 | 3.6952 | 4.9566 | 5.6163 | 6.2953 | 6.1891 | 5.6996 | 4.6349 | 3.4053 | 2.33 | 1.7699 | 48.724 | 35587 | 3 | 11
35592 | 4.9416 | 4.7646 | 5.6622 | 4.8272 | 4.2247 | 3.4636 | 4.1144 | 3.1329 | 3.0137 | 2.8416 | 4.0198 | 4.8707 | 49.8769 | 35592 | 1.6963 | 2.3923 | 3.6773 | 4.9323 | 5.6633 | 6.3993 | 6.2606 | 5.8009 | 4.6656 | 3.4242 | 2.3103 | 1.7785 | 49.001 | 35592 | 3 | 11
35593 | 4.731 | 4.6702 | 5.7163 | 4.7937 | 4.5093 | 3.5533 | 4.0031 | 2.9993 | 3.2132 | 2.9049 | 4.1741 | 5.0654 | 50.3338 | 35593 | 1.6432 | 2.3179 | 3.5893 | 4.9237 | 5.6579 | 6.4124 | 6.3316 | 5.7572 | 4.583 | 3.3946 | 2.2644 | 1.6919 | 48.5671 | 35593 | 3 | 10
35594 | 4.9308 | 4.7064 | 5.6726 | 4.7073 | 4.2786 | 3.5512 | 4.2278 | 3.1422 | 3.1664 | 2.7985 | 3.9934 | 4.9055 | 50.0806 | 35594 | 1.6888 | 2.3978 | 3.6722 | 4.9273 | 5.6104 | 6.3729 | 6.2133 | 5.754 | 4.6155 | 3.3875 | 2.3138 | 1.7488 | 48.7022 | 35594 | 3 | 11
35601 | 4.7852 | 4.5404 | 5.8391 | 4.4184 | 4.6217 | 3.5856 | 4.3307 | 3.0897 | 3.626 | 2.7838 | 4.288 | 5.062 | 50.9704 | 35601 | 1.5849 | 2.2293 | 3.5332 | 4.9633 | 5.6087 | 6.3051 | 6.1655 | 5.7005 | 4.5429 | 3.336 | 2.268 | 1.6804 | 47.9177 | 35601 | 3 | 11
35603 | 4.832 | 4.5948 | 5.8548 | 4.4355 | 4.6042 | 3.5918 | 4.3207 | 3.1093 | 3.6707 | 2.7668 | 4.2761 | 5.0732 | 51.13 | 35603 | 1.5873 | 2.2513 | 3.5419 | 4.9564 | 5.6148 | 6.3025 | 6.1595 | 5.6895 | 4.5402 | 3.3326 | 2.2694 | 1.6881 | 47.9336 | 35603 | 3 | 11
35610 | 4.5742 | 4.3901 | 5.7238 | 4.4659 | 4.6685 | 3.5903 | 4.459 | 3.0762 | 3.4455 | 2.9108 | 4.3195 | 5.0411 | 50.665 | 35610 | 1.5624 | 2.1493 | 3.4164 | 4.8932 | 5.5127 | 6.2979 | 6.2274 | 5.6353 | 4.4843 | 3.2983 | 2.2008 | 1.6209 | 47.2987 | 35610 | 3 | 11
35611 | 4.6826 | 4.4413 | 5.7929 | 4.4063 | 4.658 | 3.5765 | 4.3796 | 3.0621 | 3.5436 | 2.845 | 4.3108 | 5.044 | 50.7426 | 35611 | 1.5896 | 2.1943 | 3.4767 | 4.9438 | 5.572 | 6.3007 | 6.1833 | 5.6809 | 4.5261 | 3.3208 | 2.2387 | 1.6563 | 47.6831 | 35611 | 3 | 11
35613 | 4.7146 | 4.4433 | 5.91 | 4.4231 | 4.7601 | 3.5798 | 4.4594 | 3.0977 | 3.6065 | 2.9282 | 4.4596 | 5.0505 | 51.4328 | 35613 | 1.5616 | 2.1825 | 3.4506 | 4.9281 | 5.5478 | 6.2697 | 6.1291 | 5.6563 | 4.5029 | 3.3185 | 2.2308 | 1.6568 | 47.4348 | 35613 | 3 | 11
35614 | 4.6359 | 4.4066 | 5.7852 | 4.4237 | 4.6949 | 3.5755 | 4.4309 | 3.0675 | 3.5181 | 2.8986 | 4.35 | 5.0346 | 50.8212 | 35614 | 1.5743 | 2.1707 | 3.4427 | 4.9211 | 5.5408 | 6.282 | 6.1881 | 5.6573 | 4.505 | 3.3135 | 2.2215 | 1.6417 | 47.4587 | 35614 | 3 | 11
35616 | 4.5883 | 4.6724 | 5.7017 | 4.8402 | 4.4865 | 3.5744 | 4.1108 | 3.0578 | 3.2215 | 2.8461 | 4.2101 | 5.0875 | 50.3971 | 35616 | 1.6031 | 2.2566 | 3.5248 | 4.9499 | 5.6289 | 6.4423 | 6.3456 | 5.8089 | 4.6216 | 3.3816 | 2.265 | 1.6908 | 48.5191 | 35616 | 3 | 10
35618 | 4.7246 | 4.5034 | 5.6678 | 4.3969 | 4.5079 | 3.6054 | 4.2779 | 3.0469 | 3.496 | 2.739 | 4.0971 | 5.0591 | 50.122 | 35618 | 1.614 | 2.2188 | 3.519 | 4.9178 | 5.6086 | 6.343 | 6.2217 | 5.6998 | 4.5457 | 3.3383 | 2.2502 | 1.6723 | 47.9493 | 35618 | 3 | 10
35619 | 4.9004 | 4.6851 | 5.7802 | 4.4968 | 4.522 | 3.6226 | 4.3192 | 3.1522 | 3.6549 | 2.7459 | 4.1456 | 5.0792 | 51.1041 | 35619 | 1.6157 | 2.295 | 3.553 | 4.9238 | 5.6038 | 6.284 | 6.1475 | 5.6581 | 4.5187 | 3.338 | 2.258 | 1.691 | 47.8867 | 35619 | 3 | 10
35620 | 4.6263 | 4.3857 | 5.8249 | 4.4306 | 4.7642 | 3.5674 | 4.4856 | 3.0783 | 3.5437 | 2.9689 | 4.4302 | 5.0199 | 51.1259 | 35620 | 1.5609 | 2.1493 | 3.4149 | 4.8961 | 5.5183 | 6.2545 | 6.1516 | 5.6401 | 4.4853 | 3.3018 | 2.2094 | 1.6349 | 47.2173 | 35620 | 3 | 11
35621 | 5.0676 | 4.8561 | 5.991 | 4.566 | 4.6121 | 3.6857 | 4.407 | 3.266 | 3.929 | 2.7885 | 4.3164 | 5.1621 | 52.6474 | 35621 | 1.6044 | 2.2794 | 3.5157 | 4.9044 | 5.56 | 6.2009 | 6.052 | 5.5586 | 4.4525 | 3.2597 | 2.2389 | 1.6801 | 47.3065 | 35621 | 3 | 10
35622 | 5.0039 | 4.8133 | 5.9076 | 4.5492 | 4.5893 | 3.6517 | 4.3664 | 3.2251 | 3.8509 | 2.7701 | 4.2534 | 5.1321 | 52.1129 | 35622 | 1.6085 | 2.2864 | 3.5324 | 4.9039 | 5.5824 | 6.2375 | 6.0901 | 5.599 | 4.4862 | 3.2821 | 2.2486 | 1.6879 | 47.545 | 35622 | 3 | 10
35630 | 4.618 | 4.5319 | 5.6528 | 4.5478 | 4.3462 | 3.6525 | 4.2467 | 3.0538 | 3.2891 | 2.7208 | 3.9253 | 5.0769 | 49.6618 | 35630 | 1.5995 | 2.1994 | 3.4938 | 4.9371 | 5.604 | 6.4099 | 6.2942 | 5.7584 | 4.5606 | 3.3568 | 2.2305 | 1.6869 | 48.1313 | 35630 | 3 | 11
35633 | 4.5793 | 4.6152 | 5.7485 | 4.7547 | 4.409 | 3.6461 | 4.3092 | 3.1166 | 3.2355 | 2.8185 | 4.0882 | 5.1011 | 50.4218 | 35633 | 1.5829 | 2.1962 | 3.4734 | 4.9256 | 5.5758 | 6.3946 | 6.2908 | 5.7408 | 4.5683 | 3.3712 | 2.2446 | 1.6794 | 48.0438 | 35633 | 3 | 11
35634 | 4.5674 | 4.4892 | 5.6917 | 4.5818 | 4.4553 | 3.6409 | 4.3739 | 3.0929 | 3.2964 | 2.8086 | 4.1064 | 5.0917 | 50.1962 | 35634 | 1.579 | 2.1665 | 3.4542 | 4.9012 | 5.557 | 6.3601 | 6.2744 | 5.7201 | 4.502 | 3.3365 | 2.2196 | 1.6678 | 47.7384 | 35634 | 3 | 11
35640 | 4.9057 | 4.6894 | 5.8718 | 4.4764 | 4.5837 | 3.6094 | 4.3229 | 3.1489 | 3.7474 | 2.7559 | 4.2556 | 5.0969 | 51.4639 | 35640 | 1.5927 | 2.2814 | 3.5395 | 4.9298 | 5.6071 | 6.2857 | 6.1386 | 5.6497 | 4.5237 | 3.3104 | 2.2597 | 1.6948 | 47.8132 | 35640 | 3 | 11
35643 | 4.7319 | 4.504 | 5.7257 | 4.4066 | 4.5617 | 3.5963 | 4.3116 | 3.0612 | 3.5361 | 2.7699 | 4.1766 | 5.0588 | 50.4404 | 35643 | 1.6066 | 2.2127 | 3.5151 | 4.9231 | 5.6 | 6.3249 | 6.1966 | 5.691 | 4.5371 | 3.331 | 2.2509 | 1.6695 | 47.8584 | 35643 | 3 | 10
35645 | 4.578 | 4.4415 | 5.654 | 4.4916 | 4.4948 | 3.6233 | 4.3641 | 3.0637 | 3.3501 | 2.8007 | 4.127 | 5.0762 | 50.065 | 35645 | 1.5811 | 2.1691 | 3.4566 | 4.8918 | 5.5574 | 6.3573 | 6.2725 | 5.7211 | 4.5007 | 3.3251 | 2.2172 | 1.6505 | 47.7005 | 35645 | 3 | 11
35646 | 4.6958 | 4.4895 | 5.5454 | 4.3742 | 4.3797 | 3.627 | 4.1766 | 3.0016 | 3.3922 | 2.6637 | 3.9129 | 5.0548 | 49.3136 | 35646 | 1.6184 | 2.2511 | 3.5362 | 4.9425 | 5.6359 | 6.4023 | 6.2968 | 5.7508 | 4.5691 | 3.3575 | 2.2491 | 1.6759 | 48.2857 | 35646 | 3 | 11
35647 | 4.5704 | 4.3631 | 5.7575 | 4.4449 | 4.7287 | 3.5654 | 4.4768 | 3.0681 | 3.4824 | 2.952 | 4.3826 | 5.0113 | 50.8032 | 35647 | 1.5557 | 2.1416 | 3.4054 | 4.8864 | 5.51 | 6.2695 | 6.1837 | 5.6349 | 4.4832 | 3.2968 | 2.2012 | 1.6243 | 47.1926 | 35647 | 3 | 11
35648 | 4.5546 | 4.407 | 5.6933 | 4.5009 | 4.6044 | 3.6056 | 4.4455 | 3.0816 | 3.3879 | 2.8803 | 4.266 | 5.0637 | 50.4908 | 35648 | 1.5638 | 2.1466 | 3.4208 | 4.8742 | 5.5182 | 6.3305 | 6.2521 | 5.6846 | 4.4793 | 3.3033 | 2.1997 | 1.6208 | 47.3938 | 35648 | 3 | 11
35650 | 4.8548 | 4.6353 | 5.7149 | 4.4879 | 4.4804 | 3.6355 | 4.2911 | 3.1213 | 3.5379 | 2.7417 | 4.072 | 5.0705 | 50.6433 | 35650 | 1.6306 | 2.2829 | 3.5529 | 4.9277 | 5.6099 | 6.2988 | 6.1693 | 5.6746 | 4.5297 | 3.3467 | 2.2549 | 1.686 | 47.9638 | 35650 | 3 | 10
35651 | 4.8355 | 4.6293 | 5.6711 | 4.5004 | 4.4351 | 3.6544 | 4.2518 | 3.1049 | 3.4614 | 2.7311 | 3.9975 | 5.0728 | 50.3453 | 35651 | 1.6321 | 2.29 | 3.5585 | 4.9315 | 5.6118 | 6.3175 | 6.1981 | 5.6784 | 4.5434 | 3.3654 | 2.2547 | 1.6837 | 48.065 | 35651 | 3 | 10
35652 | 4.6129 | 4.4195 | 5.6789 | 4.4258 | 4.5767 | 3.597 | 4.3695 | 3.0489 | 3.4401 | 2.822 | 4.2002 | 5.0534 | 50.2449 | 35652 | 1.5857 | 2.1772 | 3.4613 | 4.9042 | 5.5581 | 6.3311 | 6.2537 | 5.6825 | 4.5112 | 3.3191 | 2.2251 | 1.6383 | 47.6476 | 35652 | 3 | 11
35653 | 4.7508 | 4.6851 | 5.7253 | 4.7237 | 4.4411 | 3.6426 | 4.1459 | 3.0856 | 3.2908 | 2.8182 | 4.0505 | 5.0931 | 50.4528 | 35653 | 1.6226 | 2.2846 | 3.5522 | 4.9464 | 5.6211 | 6.3775 | 6.2852 | 5.7485 | 4.5528 | 3.3696 | 2.2394 | 1.6725 | 48.2722 | 35653 | 3 | 11
35654 | 4.8173 | 4.6434 | 5.6734 | 4.5534 | 4.4098 | 3.6714 | 4.2209 | 3.1018 | 3.3961 | 2.7426 | 3.9617 | 5.0804 | 50.2721 | 35654 | 1.6288 | 2.2895 | 3.5563 | 4.9369 | 5.6064 | 6.3342 | 6.2328 | 5.6922 | 4.541 | 3.3657 | 2.2472 | 1.6766 | 48.1076 | 35654 | 3 | 10
35660 | 4.6594 | 4.5682 | 5.6422 | 4.5366 | 4.2776 | 3.6612 | 4.1676 | 3.0329 | 3.2856 | 2.6722 | 3.8061 | 5.0681 | 49.3778 | 35660 | 1.6161 | 2.2237 | 3.5198 | 4.9621 | 5.6282 | 6.4315 | 6.2903 | 5.7776 | 4.5953 | 3.3556 | 2.2258 | 1.7029 | 48.3287 | 35660 | 3 | 10
35661 | 4.636 | 4.4566 | 5.5371 | 4.3816 | 4.3562 | 3.6312 | 4.1825 | 2.9912 | 3.3491 | 2.6605 | 3.8942 | 5.0575 | 49.1339 | 35661 | 1.6075 | 2.2169 | 3.5111 | 4.9347 | 5.6332 | 6.4293 | 6.3118 | 5.7772 | 4.563 | 3.3508 | 2.2363 | 1.6782 | 48.2499 | 35661 | 3 | 10
35670 | 4.9754 | 4.7254 | 5.9901 | 4.4934 | 4.6273 | 3.644 | 4.3814 | 3.1966 | 3.8318 | 2.7879 | 4.3601 | 5.1327 | 52.1461 | 35670 | 1.5937 | 2.2723 | 3.5197 | 4.9486 | 5.591 | 6.2446 | 6.1004 | 5.6237 | 4.488 | 3.2899 | 2.2515 | 1.684 | 47.6075 | 35670 | 3 | 11
35671 | 4.7574 | 4.496 | 5.8808 | 4.4082 | 4.6729 | 3.5758 | 4.3652 | 3.0864 | 3.6193 | 2.8218 | 4.3623 | 5.0547 | 51.1005 | 35671 | 1.5777 | 2.2228 | 3.5079 | 4.9719 | 5.5991 | 6.3035 | 6.1573 | 5.6989 | 4.5386 | 3.3407 | 2.2593 | 1.6764 | 47.854 | 35671 | 3 | 11
35672 | 4.7168 | 4.5036 | 5.6114 | 4.3921 | 4.4484 | 3.6152 | 4.2373 | 3.031 | 3.4479 | 2.7073 | 4.0133 | 5.0568 | 49.781 | 35672 | 1.6164 | 2.2359 | 3.5277 | 4.928 | 5.6184 | 6.3618 | 6.2603 | 5.7134 | 4.5582 | 3.3495 | 2.2531 | 1.6751 | 48.0979 | 35672 | 3 | 10
35673 | 4.7938 | 4.5613 | 5.7767 | 4.429 | 4.5752 | 3.6026 | 4.3158 | 3.0903 | 3.5969 | 2.7663 | 4.2051 | 5.068 | 50.7809 | 35673 | 1.5935 | 2.2284 | 3.5364 | 4.9311 | 5.5999 | 6.3051 | 6.1627 | 5.6898 | 4.5384 | 3.3365 | 2.2612 | 1.6801 | 47.8633 | 35673 | 3 | 11
35674 | 4.7093 | 4.6239 | 5.672 | 4.6058 | 4.3475 | 3.6589 | 4.1641 | 3.0604 | 3.3028 | 2.7265 | 3.9045 | 5.0795 | 49.8553 | 35674 | 1.6206 | 2.2592 | 3.5383 | 4.9562 | 5.6223 | 6.3964 | 6.2829 | 5.7552 | 4.5685 | 3.3588 | 2.2373 | 1.6839 | 48.2796 | 35674 | 3 | 10
35677 | 4.4675 | 4.669 | 5.6863 | 4.9366 | 4.5729 | 3.5773 | 4.2688 | 3.123 | 3.2138 | 2.9095 | 4.4283 | 5.0928 | 50.9458 | 35677 | 1.5668 | 2.2027 | 3.4619 | 4.9035 | 5.5844 | 6.4342 | 6.3922 | 5.7824 | 4.5888 | 3.391 | 2.2617 | 1.6666 | 48.2362 | 35677 | 3 | 10
35739 | 4.6751 | 4.41 | 5.8995 | 4.4428 | 4.8241 | 3.5733 | 4.5395 | 3.1035 | 3.6123 | 3.0476 | 4.5214 | 5.0359 | 51.6849 | 35739 | 1.5526 | 2.134 | 3.3936 | 4.8624 | 5.4944 | 6.2344 | 6.101 | 5.6101 | 4.4592 | 3.2695 | 2.1995 | 1.6307 | 46.9414 | 35739 | 3 | 11
35740 | 5.0807 | 4.8155 | 5.9803 | 4.5164 | 4.4491 | 3.6857 | 4.6753 | 3.3049 | 3.8268 | 2.9819 | 4.5332 | 5.2064 | 53.0563 | 35740 | 1.5369 | 2.1665 | 3.3607 | 4.7571 | 5.3067 | 6.0689 | 5.9427 | 5.4491 | 4.2652 | 3.0213 | 2.0957 | 1.5862 | 45.557 | 35740 | 3 | 10
35741 | 4.9807 | 4.6819 | 6.0413 | 4.4464 | 4.6139 | 3.6425 | 4.4576 | 3.1614 | 3.8416 | 2.9061 | 4.4691 | 5.2062 | 52.4487 | 35741 | 1.5824 | 2.2337 | 3.4778 | 4.906 | 5.5136 | 6.2456 | 6.1044 | 5.6097 | 4.4177 | 3.239 | 2.2283 | 1.6632 | 47.2214 | 35741 | 3 | 10
35744 | 5.4135 | 5.0429 | 6.2259 | 4.7096 | 4.4644 | 3.8679 | 4.7639 | 3.3756 | 4.0043 | 2.8897 | 4.4642 | 5.3357 | 54.5576 | 35744 | 1.5631 | 2.2068 | 3.3936 | 4.7914 | 5.3704 | 6.0251 | 5.9221 | 5.4225 | 4.3098 | 3.1042 | 2.128 | 1.6094 | 45.8465 | 35744 | 3 | 10
35745 | 5.1339 | 4.8565 | 6.1438 | 4.616 | 4.6927 | 3.7831 | 4.7148 | 3.3249 | 3.9043 | 3.1394 | 4.6627 | 5.3919 | 54.3641 | 35745 | 1.535 | 2.1598 | 3.3463 | 4.7544 | 5.3566 | 6.0481 | 5.9227 | 5.414 | 4.2699 | 3.0954 | 2.1003 | 1.5896 | 45.5921 | 35745 | 3 | 10
35746 | 5.2142 | 4.9088 | 6.0927 | 4.5426 | 4.447 | 3.7447 | 4.6201 | 3.2647 | 3.9695 | 2.9503 | 4.4994 | 5.3511 | 53.6051 | 35746 | 1.5614 | 2.2011 | 3.4007 | 4.797 | 5.4113 | 6.066 | 5.9648 | 5.4627 | 4.3109 | 3.1036 | 2.1216 | 1.6174 | 46.0185 | 35746 | 3 | 10
35747 | 5.1538 | 4.827 | 6.0531 | 4.4743 | 4.4357 | 3.7066 | 4.4211 | 3.2231 | 3.946 | 2.7688 | 4.3037 | 5.2038 | 52.5171 | 35747 | 1.6217 | 2.2834 | 3.5029 | 4.9023 | 5.5033 | 6.1806 | 6.0612 | 5.5471 | 4.4122 | 3.2378 | 2.227 | 1.6786 | 47.1581 | 35747 | 3 | 10
35748 | 5.046 | 4.7445 | 6.0568 | 4.4644 | 4.5691 | 3.6696 | 4.475 | 3.1847 | 3.89 | 2.9072 | 4.4557 | 5.2465 | 52.7094 | 35748 | 1.5908 | 2.238 | 3.4669 | 4.8819 | 5.4772 | 6.2103 | 6.0707 | 5.5727 | 4.3943 | 3.2238 | 2.2086 | 1.6603 | 46.9955 | 35748 | 3 | 10
35749 | 4.7669 | 4.4797 | 5.9709 | 4.4334 | 4.7721 | 3.5924 | 4.4827 | 3.1195 | 3.6574 | 2.9541 | 4.5118 | 5.0808 | 51.8216 | 35749 | 1.5609 | 2.1822 | 3.4478 | 4.9208 | 5.543 | 6.2633 | 6.1169 | 5.6368 | 4.4887 | 3.2868 | 2.2315 | 1.6561 | 47.3349 | 35749 | 3 | 11
35750 | 4.7904 | 4.5155 | 5.9668 | 4.4522 | 4.771 | 3.5967 | 4.5363 | 3.1293 | 3.6998 | 3.0563 | 4.5487 | 5.1203 | 52.1834 | 35750 | 1.5614 | 2.1454 | 3.3986 | 4.8613 | 5.4559 | 6.2332 | 6.0878 | 5.5995 | 4.4316 | 3.212 | 2.2027 | 1.6298 | 46.8192 | 35750 | 3 | 10
35751 | 5.1361 | 4.8385 | 6.1236 | 4.5444 | 4.6036 | 3.7391 | 4.5976 | 3.2588 | 3.942 | 3.0075 | 4.5473 | 5.3477 | 53.6861 | 35751 | 1.5643 | 2.2043 | 3.4032 | 4.8135 | 5.4274 | 6.0938 | 5.9716 | 5.4683 | 4.3435 | 3.1562 | 2.1462 | 1.6232 | 46.2155 | 35751 | 3 | 10
35752 | 5.2394 | 4.9155 | 6.0733 | 4.5196 | 4.3553 | 3.7224 | 4.5797 | 3.23 | 3.9755 | 2.8626 | 4.4179 | 5.3076 | 53.1989 | 35752 | 1.5748 | 2.2205 | 3.431 | 4.8207 | 5.4378 | 6.097 | 6.0087 | 5.4918 | 4.3581 | 3.1241 | 2.1421 | 1.6266 | 46.3332 | 35752 | 3 | 10
35754 | 4.9922 | 4.712 | 6.0255 | 4.4749 | 4.6125 | 3.6476 | 4.3975 | 3.1897 | 3.844 | 2.8034 | 4.3909 | 5.1505 | 52.2407 | 35754 | 1.5962 | 2.2777 | 3.5154 | 4.944 | 5.5831 | 6.2498 | 6.1079 | 5.6078 | 4.4733 | 3.2772 | 2.2464 | 1.6811 | 47.56 | 35754 | 3 | 10
35755 | 5.2575 | 4.8973 | 6.0923 | 4.5061 | 4.3626 | 3.7581 | 4.4733 | 3.2567 | 3.9809 | 2.7549 | 4.2744 | 5.235 | 52.8491 | 35755 | 1.6164 | 2.2772 | 3.4905 | 4.8882 | 5.4824 | 6.1283 | 6.0223 | 5.5142 | 4.4053 | 3.1804 | 2.187 | 1.6688 | 46.8609 | 35755 | 3 | 10
35756 | 4.8031 | 4.5248 | 5.947 | 4.4099 | 4.6796 | 3.5798 | 4.3699 | 3.1056 | 3.6683 | 2.817 | 4.4098 | 5.068 | 51.3828 | 35756 | 1.5805 | 2.2357 | 3.5165 | 4.9818 | 5.6118 | 6.3029 | 6.1589 | 5.7005 | 4.5396 | 3.3395 | 2.266 | 1.6814 | 47.9151 | 35756 | 3 | 11
35757 | 4.7834 | 4.4889 | 5.9897 | 4.4255 | 4.7598 | 3.5927 | 4.4625 | 3.1211 | 3.6646 | 2.9215 | 4.5084 | 5.0835 | 51.8016 | 35757 | 1.5604 | 2.198 | 3.4659 | 4.942 | 5.5659 | 6.2733 | 6.1304 | 5.6484 | 4.5032 | 3.2969 | 2.242 | 1.665 | 47.4915 | 35757 | 3 | 11
35758 | 4.8061 | 4.5106 | 5.994 | 4.4167 | 4.7257 | 3.5901 | 4.4239 | 3.1196 | 3.6776 | 2.8714 | 4.4803 | 5.0835 | 51.6994 | 35758 | 1.5677 | 2.2194 | 3.4915 | 4.9647 | 5.5922 | 6.2869 | 6.1467 | 5.6707 | 4.5206 | 3.3143 | 2.255 | 1.6744 | 47.7039 | 35758 | 3 | 11
35759 | 4.8576 | 4.5722 | 6.0061 | 4.4496 | 4.7252 | 3.6134 | 4.5073 | 3.1405 | 3.7458 | 3.0016 | 4.5328 | 5.1548 | 52.3071 | 35759 | 1.567 | 2.1711 | 3.4273 | 4.8859 | 5.4867 | 6.2425 | 6.0938 | 5.6123 | 4.4425 | 3.2193 | 2.2167 | 1.6401 | 47.0052 | 35759 | 3 | 11
35760 | 5.0844 | 4.7736 | 6.0393 | 4.4556 | 4.4918 | 3.6743 | 4.4067 | 3.192 | 3.9129 | 2.7945 | 4.3475 | 5.1993 | 52.3717 | 35760 | 1.6162 | 2.2774 | 3.5032 | 4.907 | 5.508 | 6.2345 | 6.0798 | 5.5812 | 4.4236 | 3.2554 | 2.2352 | 1.6839 | 47.3054 | 35760 | 3 | 10
35761 | 4.9547 | 4.6748 | 6.0457 | 4.4981 | 4.6987 | 3.6634 | 4.5676 | 3.1912 | 3.8114 | 3.0614 | 4.5713 | 5.2456 | 52.9839 | 35761 | 1.5622 | 2.159 | 3.4024 | 4.8351 | 5.4351 | 6.19 | 6.052 | 5.5621 | 4.3655 | 3.185 | 2.1782 | 1.6261 | 46.5527 | 35761 | 3 | 10
35763 | 5.0077 | 4.7054 | 6.0298 | 4.4385 | 4.5571 | 3.6426 | 4.4094 | 3.1602 | 3.8606 | 2.8352 | 4.4036 | 5.1883 | 52.2382 | 35763 | 1.5992 | 2.2636 | 3.4994 | 4.919 | 5.5266 | 6.2612 | 6.1054 | 5.6129 | 4.4369 | 3.259 | 2.2391 | 1.6808 | 47.4032 | 35763 | 3 | 10
35764 | 5.1129 | 4.806 | 6.0886 | 4.4907 | 4.5456 | 3.7037 | 4.5065 | 3.2156 | 3.9363 | 2.9117 | 4.4589 | 5.2903 | 53.0668 | 35764 | 1.5865 | 2.2395 | 3.452 | 4.8607 | 5.4686 | 6.152 | 6.0296 | 5.5245 | 4.3805 | 3.2016 | 2.1837 | 1.651 | 46.7302 | 35764 | 3 | 10
35765 | 5.3925 | 5.0398 | 6.2186 | 4.744 | 4.4933 | 3.8569 | 4.8458 | 3.3977 | 3.9662 | 2.9408 | 4.5363 | 5.3238 | 54.7558 | 35765 | 1.5477 | 2.1853 | 3.3713 | 4.746 | 5.3452 | 6.0095 | 5.9098 | 5.4014 | 4.2626 | 3.0483 | 2.1164 | 1.5918 | 45.5354 | 35765 | 3 | 10
35766 | 5.1199 | 4.8311 | 6.1316 | 4.5724 | 4.6594 | 3.7519 | 4.6465 | 3.28 | 3.9174 | 3.0733 | 4.6036 | 5.3604 | 53.9476 | 35766 | 1.5525 | 2.1787 | 3.3768 | 4.7872 | 5.3973 | 6.0822 | 5.9537 | 5.4503 | 4.3219 | 3.1371 | 2.1308 | 1.6068 | 45.9752 | 35766 | 3 | 10
35768 | 5.2253 | 4.9107 | 6.1165 | 4.5377 | 4.4698 | 3.7579 | 4.5874 | 3.2648 | 3.9947 | 2.9369 | 4.4772 | 5.3657 | 53.6446 | 35768 | 1.5726 | 2.2182 | 3.4097 | 4.81 | 5.424 | 6.0716 | 5.9636 | 5.4684 | 4.3362 | 3.1194 | 2.1296 | 1.6278 | 46.151 | 35768 | 3 | 10
35769 | 5.247 | 4.9017 | 6.0854 | 4.4916 | 4.3592 | 3.7409 | 4.4868 | 3.2294 | 3.9936 | 2.7882 | 4.3175 | 5.2769 | 52.9183 | 35769 | 1.6035 | 2.2632 | 3.4702 | 4.8693 | 5.4727 | 6.1216 | 6.0291 | 5.5167 | 4.4001 | 3.1697 | 2.172 | 1.6569 | 46.745 | 35769 | 3 | 10
35771 | 5.3609 | 4.9853 | 6.1772 | 4.622 | 4.4104 | 3.8324 | 4.628 | 3.3322 | 4.0004 | 2.816 | 4.358 | 5.2885 | 53.8113 | 35771 | 1.59 | 2.2466 | 3.4403 | 4.8384 | 5.4212 | 6.0698 | 5.9605 | 5.4637 | 4.3592 | 3.1368 | 2.1513 | 1.639 | 46.3168 | 35771 | 3 | 10
35772 | 5.174 | 4.8879 | 6.0753 | 4.5725 | 4.4971 | 3.7485 | 4.6905 | 3.3057 | 3.9083 | 3.0072 | 4.5585 | 5.3169 | 53.7424 | 35772 | 1.5427 | 2.1731 | 3.3712 | 4.7676 | 5.3648 | 6.0468 | 5.9345 | 5.4361 | 4.2615 | 3.0675 | 2.1077 | 1.5988 | 45.6722 | 35772 | 3 | 10
35773 | 4.7592 | 4.4793 | 5.9598 | 4.4458 | 4.7884 | 3.5937 | 4.5186 | 3.1223 | 3.6653 | 3.0121 | 4.531 | 5.0877 | 51.9631 | 35773 | 1.5616 | 2.158 | 3.4183 | 4.8866 | 5.5024 | 6.2453 | 6.0967 | 5.6143 | 4.4634 | 3.2567 | 2.2152 | 1.6411 | 47.0596 | 35773 | 3 | 11
35774 | 5.1642 | 4.8597 | 6.1274 | 4.5348 | 4.5633 | 3.7409 | 4.5737 | 3.2547 | 3.9694 | 2.9656 | 4.5109 | 5.3499 | 53.6147 | 35774 | 1.571 | 2.2219 | 3.4162 | 4.8244 | 5.4449 | 6.0857 | 5.9708 | 5.4652 | 4.3548 | 3.1644 | 2.1498 | 1.6316 | 46.3008 | 35774 | 3 | 10
35775 | 4.9092 | 4.6293 | 5.997 | 4.4379 | 4.6357 | 3.6082 | 4.3644 | 3.1471 | 3.7687 | 2.7891 | 4.3997 | 5.1077 | 51.7941 | 35775 | 1.5928 | 2.2665 | 3.5278 | 4.9743 | 5.611 | 6.283 | 6.1422 | 5.6718 | 4.5156 | 3.3175 | 2.2631 | 1.6858 | 47.8515 | 35775 | 3 | 11
35776 | 5.1748 | 4.8555 | 6.0902 | 4.4883 | 4.4671 | 3.7223 | 4.4902 | 3.2255 | 3.9755 | 2.8609 | 4.4002 | 5.2974 | 53.0478 | 35776 | 1.5965 | 2.2515 | 3.4585 | 4.8562 | 5.4736 | 6.126 | 6.0205 | 5.5124 | 4.3845 | 3.1913 | 2.1726 | 1.6543 | 46.698 | 35776 | 3 | 10
35801 | 4.928 | 4.63 | 6.0362 | 4.4429 | 4.6637 | 3.6292 | 4.4523 | 3.1522 | 3.795 | 2.9037 | 4.4834 | 5.1678 | 52.2845 | 35801 | 1.5677 | 2.2205 | 3.4775 | 4.9195 | 5.5643 | 6.2575 | 6.1178 | 5.6311 | 4.4476 | 3.2469 | 2.238 | 1.6617 | 47.3502 | 35801 | 3 | 10
35802 | 4.9408 | 4.6438 | 6.0302 | 4.4404 | 4.6368 | 3.6269 | 4.4244 | 3.1513 | 3.8043 | 2.8653 | 4.4512 | 5.1597 | 52.1751 | 35802 | 1.5761 | 2.2445 | 3.493 | 4.9326 | 5.5726 | 6.2644 | 6.1232 | 5.6307 | 4.4583 | 3.2588 | 2.2421 | 1.6715 | 47.4678 | 35802 | 3 | 10
35803 | 4.9999 | 4.7034 | 6.0294 | 4.4516 | 4.5772 | 3.6435 | 4.3985 | 3.1713 | 3.8504 | 2.8119 | 4.3926 | 5.165 | 52.1947 | 35803 | 1.597 | 2.2761 | 3.5095 | 4.9349 | 5.5597 | 6.2603 | 6.1108 | 5.6095 | 4.4557 | 3.2677 | 2.2444 | 1.6831 | 47.5087 | 35803 | 3 | 10
35805 | 4.8877 | 4.5907 | 6.0248 | 4.4355 | 4.6872 | 3.6158 | 4.4388 | 3.1422 | 3.7568 | 2.8878 | 4.4813 | 5.1361 | 52.0846 | 35805 | 1.5655 | 2.2225 | 3.4841 | 4.9373 | 5.5859 | 6.2686 | 6.1297 | 5.6454 | 4.4752 | 3.2675 | 2.2452 | 1.6665 | 47.4934 | 35805 | 3 | 11
35806 | 4.8258 | 4.53 | 6.0071 | 4.4309 | 4.7356 | 3.6028 | 4.4606 | 3.1307 | 3.7036 | 2.9196 | 4.5065 | 5.1085 | 51.9616 | 35806 | 1.5615 | 2.2015 | 3.4683 | 4.9354 | 5.5688 | 6.2691 | 6.1276 | 5.6459 | 4.4885 | 3.2785 | 2.2419 | 1.6625 | 47.4494 | 35806 | 3 | 11
35808 | 4.8751 | 4.5791 | 6.0158 | 4.4295 | 4.6841 | 3.6083 | 4.4225 | 3.1365 | 3.743 | 2.8677 | 4.4689 | 5.1215 | 51.952 | 35808 | 1.5706 | 2.2308 | 3.4936 | 4.9497 | 5.5918 | 6.2764 | 6.1373 | 5.6551 | 4.4908 | 3.2846 | 2.2502 | 1.6718 | 47.6026 | 35808 | 3 | 11
35810 | 4.8585 | 4.566 | 6.0151 | 4.4417 | 4.7224 | 3.6132 | 4.4809 | 3.1394 | 3.7399 | 2.954 | 4.5169 | 5.1393 | 52.1872 | 35810 | 1.5616 | 2.1887 | 3.4515 | 4.9098 | 5.5421 | 6.2556 | 6.1116 | 5.6306 | 4.4605 | 3.2432 | 2.2319 | 1.651 | 47.2381 | 35810 | 3 | 11
35811 | 4.9281 | 4.6352 | 6.033 | 4.4527 | 4.6734 | 3.6338 | 4.4892 | 3.1564 | 3.7989 | 2.96 | 4.511 | 5.1905 | 52.4621 | 35811 | 1.5702 | 2.1983 | 3.452 | 4.8932 | 5.5081 | 6.2406 | 6.0997 | 5.6129 | 4.4215 | 3.2267 | 2.2207 | 1.6501 | 47.0942 | 35811 | 3 | 10
35816 | 4.8706 | 4.5724 | 6.0257 | 4.4354 | 4.7089 | 3.6149 | 4.455 | 3.1406 | 3.7423 | 2.9093 | 4.5005 | 5.134 | 52.1098 | 35816 | 1.5599 | 2.208 | 3.4746 | 4.9318 | 5.582 | 6.2662 | 6.1273 | 5.6458 | 4.4738 | 3.2641 | 2.2434 | 1.6619 | 47.4388 | 35816 | 3 | 11
35824 | 4.8258 | 4.535 | 5.9853 | 4.4113 | 4.6875 | 3.5851 | 4.3831 | 3.1168 | 3.6919 | 2.8251 | 4.4431 | 5.0789 | 51.5689 | 35824 | 1.5813 | 2.2377 | 3.5149 | 4.9803 | 5.6117 | 6.2991 | 6.1588 | 5.6942 | 4.5353 | 3.3325 | 2.2658 | 1.6811 | 47.8927 | 35824 | 3 | 11
35898 | 4.8913 | 4.5982 | 6.0086 | 4.4264 | 4.6526 | 3.6051 | 4.39 | 3.1355 | 3.7548 | 2.8265 | 4.4351 | 5.1157 | 51.8398 | 35898 | 1.5818 | 2.2536 | 3.5125 | 4.9642 | 5.6017 | 6.2845 | 6.1452 | 5.6632 | 4.5026 | 3.3002 | 2.2564 | 1.6803 | 47.7463 | 35898 | 3 | 11
35901 | 5.1649 | 4.6806 | 5.9785 | 4.5029 | 4.1578 | 3.7427 | 4.3441 | 3.3766 | 3.634 | 2.5176 | 3.9351 | 4.7916 | 50.8263 | 35901 | 1.6814 | 2.4046 | 3.6213 | 4.9355 | 5.5299 | 6.1863 | 6.0726 | 5.5619 | 4.4862 | 3.2545 | 2.2948 | 1.762 | 47.791 | 35901 | 3 | 11
35903 | 5.1422 | 4.6481 | 5.9621 | 4.4969 | 4.1232 | 3.7302 | 4.3167 | 3.3822 | 3.5816 | 2.4887 | 3.8873 | 4.7446 | 50.5037 | 35903 | 1.6905 | 2.4088 | 3.6356 | 4.9471 | 5.5389 | 6.2081 | 6.0786 | 5.5691 | 4.4945 | 3.261 | 2.3053 | 1.7665 | 47.9039 | 35903 | 3 | 11
35904 | 5.1925 | 4.7223 | 6.0048 | 4.5197 | 4.2038 | 3.761 | 4.3852 | 3.3792 | 3.6939 | 2.5562 | 3.9923 | 4.8489 | 51.2598 | 35904 | 1.6727 | 2.3941 | 3.6077 | 4.921 | 5.5208 | 6.1643 | 6.0579 | 5.55 | 4.4673 | 3.2409 | 2.281 | 1.7547 | 47.6322 | 35904 | 3 | 11
35905 | 5.0972 | 4.5929 | 5.9046 | 4.4381 | 4.0916 | 3.7152 | 4.2514 | 3.3918 | 3.5269 | 2.4499 | 3.8232 | 4.6896 | 49.9726 | 35905 | 1.712 | 2.4307 | 3.6926 | 4.9769 | 5.5557 | 6.246 | 6.0837 | 5.5866 | 4.5232 | 3.2867 | 2.3257 | 1.786 | 48.2058 | 35905 | 3 | 11
35906 | 5.0986 | 4.6272 | 5.8981 | 4.4118 | 4.1312 | 3.714 | 4.2869 | 3.3543 | 3.6175 | 2.4969 | 3.8908 | 4.7225 | 50.2499 | 35906 | 1.7104 | 2.4381 | 3.6665 | 4.9822 | 5.5671 | 6.2389 | 6.1007 | 5.5858 | 4.5423 | 3.2855 | 2.3217 | 1.7915 | 48.2308 | 35906 | 3 | 11
35907 | 5.0755 | 4.5854 | 5.8738 | 4.392 | 4.0849 | 3.7015 | 4.2362 | 3.3578 | 3.5507 | 2.4544 | 3.8291 | 4.6738 | 49.8152 | 35907 | 1.7207 | 2.4478 | 3.6893 | 5.0001 | 5.5749 | 6.2656 | 6.1079 | 5.598 | 4.5624 | 3.3002 | 2.3342 | 1.7999 | 48.4011 | 35907 | 3 | 11
35950 | 5.2389 | 4.8677 | 6.0808 | 4.565 | 4.4221 | 3.7887 | 4.4937 | 3.3628 | 3.9247 | 2.7237 | 4.2257 | 5.1056 | 52.7992 | 35950 | 1.6414 | 2.3072 | 3.5356 | 4.9105 | 5.4793 | 6.1132 | 5.9792 | 5.4877 | 4.3997 | 3.1943 | 2.2362 | 1.6911 | 46.9754 | 35950 | 3 | 11
35951 | 5.2784 | 4.8954 | 6.1149 | 4.5757 | 4.404 | 3.8024 | 4.5165 | 3.3461 | 3.9396 | 2.7387 | 4.2511 | 5.1559 | 53.0187 | 35951 | 1.627 | 2.2969 | 3.5091 | 4.8971 | 5.4689 | 6.1097 | 5.9791 | 5.4857 | 4.3911 | 3.1843 | 2.2075 | 1.6755 | 46.8318 | 35951 | 3 | 11
35952 | 5.1768 | 4.7832 | 5.9923 | 4.5209 | 4.3451 | 3.7639 | 4.4647 | 3.3949 | 3.8315 | 2.6537 | 4.1052 | 4.9358 | 51.9681 | 35952 | 1.6612 | 2.368 | 3.6369 | 4.8953 | 5.5024 | 6.1354 | 6.016 | 5.5163 | 4.4409 | 3.2446 | 2.2681 | 1.7463 | 47.4315 | 35952 | 3 | 11
35953 | 5.0864 | 4.6228 | 5.8869 | 4.404 | 4.1507 | 3.7309 | 4.3688 | 3.3859 | 3.6246 | 2.5345 | 3.9052 | 4.6731 | 50.3738 | 35953 | 1.7201 | 2.4502 | 3.7197 | 4.9945 | 5.5697 | 6.2113 | 6.0861 | 5.5817 | 4.5355 | 3.2918 | 2.329 | 1.804 | 48.2936 | 35953 | 3 | 11
35954 | 5.2069 | 4.7552 | 6.0202 | 4.529 | 4.2524 | 3.7767 | 4.4223 | 3.389 | 3.747 | 2.5949 | 4.0411 | 4.8937 | 51.6285 | 35954 | 1.6667 | 2.386 | 3.61 | 4.9115 | 5.514 | 6.1519 | 6.0402 | 5.5366 | 4.4472 | 3.2299 | 2.2704 | 1.7479 | 47.5122 | 35954 | 3 | 11
35956 | 5.2432 | 4.8232 | 6.065 | 4.5653 | 4.3422 | 3.8035 | 4.4832 | 3.403 | 3.839 | 2.6642 | 4.1351 | 4.997 | 52.3639 | 35956 | 1.6482 | 2.3583 | 3.5846 | 4.8906 | 5.4878 | 6.121 | 5.9946 | 5.5002 | 4.4107 | 3.206 | 2.2454 | 1.7204 | 47.1678 | 35956 | 3 | 11
35957 | 5.2524 | 4.8552 | 6.0803 | 4.5777 | 4.3869 | 3.8057 | 4.5065 | 3.3951 | 3.8852 | 2.6989 | 4.1845 | 5.0517 | 52.68 | 35957 | 1.6413 | 2.336 | 3.5601 | 4.8936 | 5.4743 | 6.1122 | 5.9779 | 5.4871 | 4.4051 | 3.1993 | 2.2302 | 1.7024 | 47.0196 | 35957 | 3 | 10
35958 | 5.1382 | 4.8619 | 6.0308 | 4.5906 | 4.4848 | 3.7197 | 4.7817 | 3.4033 | 3.827 | 3.0047 | 4.5702 | 5.1937 | 53.6066 | 35958 | 1.5243 | 2.1504 | 3.335 | 4.7192 | 5.27 | 6.0199 | 5.8992 | 5.3832 | 4.2254 | 2.9913 | 2.049 | 1.5665 | 45.1334 | 35958 | 3 | 10
35959 | 5.2417 | 4.7552 | 6.1494 | 4.6981 | 4.1949 | 3.7802 | 4.5462 | 3.4111 | 3.6728 | 2.6047 | 4.0254 | 4.7996 | 51.8794 | 35959 | 1.6564 | 2.3328 | 3.5309 | 4.9204 | 5.4814 | 6.1125 | 6.0167 | 5.5207 | 4.4295 | 3.1974 | 2.2134 | 1.7108 | 47.1227 | 35959 | 3 | 10
35960 | 5.1522 | 4.6584 | 6.059 | 4.6144 | 4.1071 | 3.7454 | 4.4177 | 3.4184 | 3.5511 | 2.5261 | 3.8848 | 4.6707 | 50.805 | 35960 | 1.6951 | 2.3845 | 3.6094 | 4.9693 | 5.532 | 6.1914 | 6.0576 | 5.5576 | 4.4641 | 3.233 | 2.2725 | 1.7414 | 47.708 | 35960 | 3 | 10
35961 | 5.3511 | 4.8995 | 6.1797 | 4.699 | 4.3423 | 3.8552 | 4.6224 | 3.427 | 3.8253 | 2.6962 | 4.1959 | 5.0392 | 53.1328 | 35961 | 1.6204 | 2.3193 | 3.4951 | 4.8627 | 5.4413 | 6.0828 | 5.9471 | 5.4834 | 4.3859 | 3.1694 | 2.1921 | 1.6896 | 46.6889 | 35961 | 3 | 10
35962 | 5.3331 | 4.9156 | 6.1579 | 4.6397 | 4.3894 | 3.8478 | 4.5785 | 3.4038 | 3.9052 | 2.7296 | 4.2365 | 5.1218 | 53.2589 | 35962 | 1.621 | 2.3144 | 3.5017 | 4.8742 | 5.4442 | 6.0901 | 5.9496 | 5.4706 | 4.3801 | 3.1668 | 2.1834 | 1.6738 | 46.6699 | 35962 | 3 | 10
35963 | 5.4055 | 4.98 | 6.2267 | 4.7247 | 4.4211 | 3.8892 | 4.6918 | 3.4336 | 3.92 | 2.7735 | 4.3038 | 5.1696 | 53.9398 | 35963 | 1.5998 | 2.2885 | 3.457 | 4.83 | 5.4102 | 6.0488 | 5.9231 | 5.4474 | 4.3472 | 3.1416 | 2.1644 | 1.6534 | 46.3114 | 35963 | 3 | 10
35966 | 5.2986 | 4.9772 | 6.1606 | 4.7183 | 4.5103 | 3.8063 | 4.8694 | 3.4178 | 3.8985 | 2.9873 | 4.5791 | 5.2648 | 54.4883 | 35966 | 1.5323 | 2.1573 | 3.3427 | 4.7145 | 5.2887 | 6.0031 | 5.8896 | 5.3838 | 4.2297 | 2.9998 | 2.0814 | 1.5745 | 45.1975 | 35966 | 3 | 10
35967 | 5.4583 | 5.0097 | 6.3066 | 4.8801 | 4.4456 | 3.9224 | 4.8679 | 3.4932 | 3.864 | 2.8072 | 4.3514 | 5.1091 | 54.5153 | 35967 | 1.5797 | 2.2583 | 3.4219 | 4.7936 | 5.3717 | 6.0228 | 5.8883 | 5.4015 | 4.2955 | 3.115 | 2.1443 | 1.6282 | 45.9208 | 35967 | 3 | 11
35968 | 5.5113 | 5.0927 | 6.3325 | 4.8985 | 4.524 | 3.9578 | 4.9398 | 3.5002 | 3.9379 | 2.8849 | 4.4712 | 5.2437 | 55.2946 | 35968 | 1.5605 | 2.2316 | 3.3866 | 4.7591 | 5.3381 | 5.9889 | 5.8682 | 5.3707 | 4.2583 | 3.0793 | 2.1288 | 1.6023 | 45.5722 | 35968 | 3 | 10
35971 | 5.4294 | 5.0267 | 6.2476 | 4.7325 | 4.4611 | 3.8976 | 4.7354 | 3.4211 | 3.9772 | 2.8314 | 4.3823 | 5.261 | 54.4033 | 35971 | 1.5832 | 2.2519 | 3.4261 | 4.8102 | 5.3889 | 6.0309 | 5.9143 | 5.4279 | 4.3248 | 3.1236 | 2.1454 | 1.6285 | 46.0558 | 35971 | 3 | 11
35972 | 5.1701 | 4.7443 | 5.9804 | 4.5011 | 4.2925 | 3.7714 | 4.4468 | 3.4089 | 3.7726 | 2.6216 | 4.0517 | 4.8668 | 51.6283 | 35972 | 1.6755 | 2.3998 | 3.6556 | 4.9113 | 5.5185 | 6.1463 | 6.0286 | 5.5304 | 4.4394 | 3.2415 | 2.2827 | 1.76 | 47.5896 | 35972 | 3 | 11
35973 | 5.3178 | 4.8371 | 6.2471 | 4.815 | 4.2907 | 3.8201 | 4.7206 | 3.4479 | 3.7507 | 2.6997 | 4.1566 | 4.8867 | 52.99 | 35973 | 1.6182 | 2.2883 | 3.467 | 4.8549 | 5.4221 | 6.0617 | 5.963 | 5.444 | 4.3471 | 3.1517 | 2.1644 | 1.6594 | 46.4418 | 35973 | 3 | 10
35974 | 5.3658 | 4.9581 | 6.1897 | 4.6632 | 4.4182 | 3.8622 | 4.6249 | 3.4009 | 3.9442 | 2.7689 | 4.2922 | 5.1862 | 53.6746 | 35974 | 1.6092 | 2.2854 | 3.4754 | 4.854 | 5.43 | 6.0743 | 5.9386 | 5.4562 | 4.3603 | 3.1506 | 2.1675 | 1.6583 | 46.4598 | 35974 | 3 | 10
35975 | 5.3378 | 4.9532 | 6.1639 | 4.6098 | 4.4107 | 3.8295 | 4.5819 | 3.3465 | 3.9789 | 2.7798 | 4.3073 | 5.2337 | 53.533 | 35975 | 1.6091 | 2.2666 | 3.4732 | 4.8626 | 5.4455 | 6.0911 | 5.9621 | 5.4698 | 4.3691 | 3.1538 | 2.1674 | 1.6572 | 46.5276 | 35975 | 3 | 10
35976 | 5.1787 | 4.846 | 6.0439 | 4.5164 | 4.434 | 3.7322 | 4.4386 | 3.2873 | 3.9367 | 2.7325 | 4.2499 | 5.1376 | 52.5338 | 35976 | 1.6369 | 2.2992 | 3.5298 | 4.9047 | 5.5005 | 6.1527 | 6.0398 | 5.5261 | 4.4115 | 3.2346 | 2.2441 | 1.688 | 47.168 | 35976 | 3 | 11
35978 | 5.496 | 5.1156 | 6.326 | 4.9041 | 4.5825 | 3.9477 | 5.0196 | 3.5094 | 3.9589 | 2.9814 | 4.5953 | 5.3195 | 55.7559 | 35978 | 1.5353 | 2.1825 | 3.34 | 4.7114 | 5.2878 | 5.9525 | 5.845 | 5.3289 | 4.206 | 3.0113 | 2.0933 | 1.574 | 45.0679 | 35978 | 3 | 10
35979 | 5.2807 | 4.9658 | 6.1599 | 4.739 | 4.5369 | 3.8043 | 4.9195 | 3.4765 | 3.8717 | 3.0163 | 4.6054 | 5.2315 | 54.6075 | 35979 | 1.5208 | 2.1423 | 3.3217 | 4.6942 | 5.2451 | 5.974 | 5.8637 | 5.3345 | 4.2019 | 2.9803 | 2.033 | 1.5584 | 44.8699 | 35979 | 3 | 10
35980 | 5.175 | 4.8293 | 6.0084 | 4.5288 | 4.4099 | 3.7432 | 4.4544 | 3.3457 | 3.9028 | 2.6955 | 4.1816 | 5.0416 | 52.3162 | 35980 | 1.6513 | 2.3228 | 3.5881 | 4.8974 | 5.4954 | 6.1342 | 6.0319 | 5.519 | 4.4334 | 3.2428 | 2.2503 | 1.7152 | 47.2818 | 35980 | 3 | 11
35981 | 5.4185 | 5.0624 | 6.2767 | 4.8661 | 4.5734 | 3.8909 | 5.0162 | 3.51 | 3.9207 | 3.0067 | 4.6154 | 5.277 | 55.4341 | 35981 | 1.5252 | 2.1523 | 3.324 | 4.6895 | 5.2513 | 5.9517 | 5.843 | 5.3229 | 4.1975 | 2.9832 | 2.0551 | 1.5618 | 44.8575 | 35981 | 4 | 10
35983 | 5.2448 | 4.7632 | 6.0908 | 4.6308 | 4.2083 | 3.7875 | 4.4845 | 3.4041 | 3.6755 | 2.5816 | 4.022 | 4.8495 | 51.7427 | 35983 | 1.6517 | 2.3578 | 3.5528 | 4.9134 | 5.4921 | 6.1461 | 6.0172 | 5.5324 | 4.4443 | 3.2115 | 2.2432 | 1.73 | 47.2925 | 35983 | 3 | 10
35984 | 5.4998 | 5.0732 | 6.3811 | 4.9939 | 4.5571 | 3.9536 | 5.0729 | 3.5678 | 3.9021 | 2.9402 | 4.5135 | 5.1816 | 55.6367 | 35984 | 1.5395 | 2.2025 | 3.347 | 4.7168 | 5.2859 | 5.9511 | 5.816 | 5.3097 | 4.2079 | 3.0139 | 2.085 | 1.5737 | 45.049 | 35984 | 4 | 10
35986 | 5.4901 | 5.0841 | 6.306 | 4.8384 | 4.5127 | 3.9399 | 4.8786 | 3.4687 | 3.9688 | 2.8857 | 4.4664 | 5.2826 | 55.122 | 35986 | 1.5625 | 2.2262 | 3.3886 | 4.7708 | 5.3463 | 5.9947 | 5.8803 | 5.3858 | 4.2763 | 3.0903 | 2.1288 | 1.6054 | 45.656 | 35986 | 3 | 11
35987 | 5.1371 | 4.697 | 5.9408 | 4.4662 | 4.2475 | 3.7564 | 4.429 | 3.4075 | 3.7229 | 2.5925 | 3.9999 | 4.7903 | 51.1871 | 35987 | 1.6931 | 2.4198 | 3.6826 | 4.9407 | 5.535 | 6.1625 | 6.0535 | 5.552 | 4.4619 | 3.257 | 2.2979 | 1.7758 | 47.8318 | 35987 | 3 | 11
35988 | 5.5209 | 5.1238 | 6.3335 | 4.8885 | 4.5591 | 3.9628 | 4.9644 | 3.4923 | 3.9788 | 2.9364 | 4.5405 | 5.3236 | 55.6246 | 35988 | 1.5489 | 2.2066 | 3.3624 | 4.7446 | 5.3159 | 5.9669 | 5.8622 | 5.3475 | 4.2357 | 3.056 | 2.1139 | 1.5894 | 45.3501 | 35988 | 3 | 11
35989 | 5.5087 | 5.1135 | 6.3614 | 4.9714 | 4.5996 | 3.9609 | 5.0937 | 3.5615 | 3.9302 | 2.9897 | 4.5969 | 5.2659 | 55.9532 | 35989 | 1.5288 | 2.1806 | 3.3281 | 4.6967 | 5.2582 | 5.9362 | 5.8122 | 5.3003 | 4.1925 | 2.9914 | 2.0703 | 1.5643 | 44.8597 | 35989 | 3 | 10
36003 | 4.6487 | 4.8625 | 5.9395 | 4.151 | 3.4871 | 3.4913 | 4.4561 | 3.273 | 3.284 | 2.2023 | 3.4441 | 4.8246 | 48.0642 | 36003 | 1.9806 | 2.7226 | 3.9252 | 5.1352 | 5.7889 | 6.3946 | 6.1521 | 5.7449 | 4.9052 | 3.629 | 2.5317 | 1.9952 | 50.905 | 36003 | 2 | 12
36005 | 4.4956 | 4.7747 | 5.7579 | 3.91 | 3.465 | 4.2175 | 5.3177 | 3.736 | 3.3661 | 1.9232 | 3.2156 | 4.6774 | 48.8568 | 36005 | 2.0256 | 2.7701 | 3.9374 | 5.2253 | 5.9267 | 6.4711 | 6.1585 | 5.6815 | 4.8941 | 3.7016 | 2.5565 | 1.9893 | 51.3376 | 36005 | 2 | 12
36006 | 4.8151 | 4.7996 | 5.9663 | 4.4551 | 3.6437 | 3.4526 | 4.4037 | 3.1734 | 3.2157 | 2.3844 | 3.4851 | 4.8882 | 48.6829 | 36006 | 1.9203 | 2.6818 | 3.8804 | 5.08 | 5.7074 | 6.3284 | 6.1382 | 5.6932 | 4.8487 | 3.5438 | 2.4772 | 1.9453 | 50.2446 | 36006 | 3 | 11
36009 | 4.5133 | 5.0116 | 5.8203 | 3.8856 | 3.734 | 4.2991 | 5.5242 | 4.2441 | 3.6559 | 2.089 | 3.4079 | 4.4608 | 50.6456 | 36009 | 2.0763 | 2.8165 | 3.9479 | 5.1917 | 5.8963 | 6.3887 | 6.0722 | 5.619 | 4.9101 | 3.7773 | 2.6063 | 2.0612 | 51.3636 | 36009 | 2 | 11
36010 | 4.3955 | 4.8635 | 5.5978 | 3.9058 | 3.3986 | 4.1667 | 5.4188 | 3.85 | 3.4123 | 1.9999 | 3.0741 | 4.5082 | 48.5912 | 36010 | 2.0587 | 2.7951 | 3.9589 | 5.2433 | 5.9743 | 6.4732 | 6.1513 | 5.6925 | 4.9373 | 3.7601 | 2.589 | 2.0312 | 51.6651 | 36010 | 2 | 12
36013 | 4.4701 | 4.7816 | 5.8045 | 3.8783 | 3.4911 | 3.7847 | 4.9071 | 3.4122 | 3.3285 | 1.933 | 3.4085 | 4.7189 | 47.9186 | 36013 | 2.0236 | 2.7729 | 3.948 | 5.1805 | 5.8389 | 6.4444 | 6.2208 | 5.7569 | 4.9288 | 3.7176 | 2.579 | 2.0293 | 51.4408 | 36013 | 3 | 11
36016 | 4.4069 | 4.7298 | 5.3995 | 3.814 | 3.4228 | 4.1337 | 5.1159 | 3.7017 | 3.2587 | 1.7675 | 2.8741 | 4.5643 | 47.1889 | 36016 | 2.029 | 2.7868 | 3.9556 | 5.2788 | 5.9864 | 6.5653 | 6.2387 | 5.7372 | 4.9311 | 3.7485 | 2.5786 | 1.994 | 51.8299 | 36016 | 2 | 11
36017 | 4.4368 | 4.8513 | 5.463 | 3.8742 | 3.3876 | 4.2128 | 5.261 | 3.8238 | 3.3898 | 1.9066 | 2.8592 | 4.5113 | 47.9774 | 36017 | 2.0334 | 2.7776 | 3.9618 | 5.2564 | 6.0014 | 6.5238 | 6.1724 | 5.7121 | 4.9197 | 3.7745 | 2.5818 | 2.0197 | 51.7346 | 36017 | 2 | 11
36020 | 4.5546 | 4.8769 | 5.8826 | 4.0805 | 3.5267 | 3.471 | 4.7265 | 3.289 | 3.4261 | 2.097 | 3.5067 | 4.8247 | 48.2623 | 36020 | 2.0295 | 2.7884 | 3.9493 | 5.1311 | 5.7672 | 6.4055 | 6.1888 | 5.73 | 4.9256 | 3.6597 | 2.5423 | 2.0555 | 51.1729 | 36020 | 2 | 12
36022 | 4.7245 | 4.8632 | 5.9756 | 4.3403 | 3.6444 | 3.4722 | 4.6607 | 3.2949 | 3.4101 | 2.2814 | 3.546 | 4.8966 | 49.11 | 36022 | 1.9762 | 2.7308 | 3.8959 | 5.0975 | 5.7223 | 6.3474 | 6.1462 | 5.7013 | 4.8565 | 3.6014 | 2.4934 | 2.0032 | 50.5721 | 36022 | 3 | 11
36024 | 4.6851 | 4.8272 | 5.9158 | 4.1991 | 3.6495 | 3.6423 | 4.8665 | 3.3947 | 3.402 | 2.212 | 3.4976 | 4.8173 | 49.109 | 36024 | 1.9844 | 2.7231 | 3.9104 | 5.1404 | 5.7494 | 6.3583 | 6.1578 | 5.6806 | 4.8476 | 3.6036 | 2.4924 | 1.9976 | 50.6455 | 36024 | 3 | 11
36025 | 4.6084 | 4.8695 | 5.91 | 4.1621 | 3.5623 | 3.4752 | 4.7081 | 3.2892 | 3.419 | 2.1546 | 3.5162 | 4.8462 | 48.5209 | 36025 | 2.02 | 2.7689 | 3.9311 | 5.111 | 5.7522 | 6.3861 | 6.1689 | 5.722 | 4.9033 | 3.642 | 2.5264 | 2.0391 | 50.9709 | 36025 | 2 | 12
36026 | 4.8211 | 4.834 | 6.0076 | 4.3735 | 3.7521 | 3.6299 | 4.837 | 3.4375 | 3.4607 | 2.3621 | 3.5747 | 4.8489 | 49.9392 | 36026 | 1.9509 | 2.6811 | 3.908 | 5.1069 | 5.7129 | 6.3135 | 6.1405 | 5.6522 | 4.797 | 3.5608 | 2.4544 | 1.9657 | 50.2438 | 36026 | 3 | 11
36027 | 4.2454 | 4.5795 | 5.0942 | 3.6972 | 3.3555 | 3.9305 | 4.937 | 3.5821 | 3.0988 | 1.5959 | 2.6722 | 4.4283 | 45.2167 | 36027 | 2.0404 | 2.8122 | 3.9948 | 5.3328 | 6.0768 | 6.6499 | 6.3031 | 5.8266 | 4.9646 | 3.7791 | 2.5977 | 2.0113 | 52.3892 | 36027 | 2 | 12
36028 | 4.5443 | 5.0471 | 5.8235 | 3.8901 | 3.7888 | 4.4185 | 5.6368 | 4.3891 | 3.7576 | 2.1278 | 3.4256 | 4.4713 | 51.3204 | 36028 | 2.0852 | 2.8306 | 3.953 | 5.1912 | 5.8891 | 6.3819 | 6.0552 | 5.6136 | 4.9064 | 3.7845 | 2.6225 | 2.0766 | 51.3898 | 36028 | 1 | 12
36029 | 4.5047 | 4.7728 | 5.8595 | 3.8748 | 3.5317 | 3.9889 | 5.04 | 3.538 | 3.3333 | 1.919 | 3.4178 | 4.7254 | 48.506 | 36029 | 2.0078 | 2.7542 | 3.9369 | 5.1881 | 5.8468 | 6.4351 | 6.195 | 5.7084 | 4.8842 | 3.7091 | 2.5566 | 2.023 | 51.2451 | 36029 | 3 | 11
36030 | 4.7152 | 5.0397 | 6.0865 | 3.9786 | 3.8328 | 4.0031 | 5.152 | 3.9189 | 3.525 | 2.0945 | 3.639 | 4.7473 | 50.7327 | 36030 | 2.034 | 2.7807 | 3.9319 | 5.1103 | 5.7997 | 6.3186 | 6.0726 | 5.5946 | 4.8628 | 3.6938 | 2.5539 | 2.0352 | 50.7882 | 36030 | 2 | 12
36031 | 4.4881 | 4.7649 | 5.7119 | 3.8441 | 3.502 | 4.0748 | 5.0198 | 3.5339 | 3.2803 | 1.9012 | 3.2677 | 4.745 | 48.1338 | 36031 | 1.993 | 2.7385 | 3.9251 | 5.1931 | 5.8814 | 6.4755 | 6.2335 | 5.7384 | 4.8694 | 3.6872 | 2.5672 | 2.0113 | 51.3136 | 36031 | 3 | 11
36032 | 4.5821 | 4.9724 | 6.0399 | 3.9063 | 3.7263 | 3.7992 | 4.8805 | 3.7296 | 3.4562 | 1.9912 | 3.5851 | 4.6449 | 49.3138 | 36032 | 2.0417 | 2.7895 | 3.9448 | 5.1418 | 5.8377 | 6.334 | 6.1075 | 5.6238 | 4.8713 | 3.7106 | 2.5382 | 2.047 | 50.9879 | 36032 | 2 | 12
36033 | 4.7252 | 5.0917 | 6.0156 | 3.9703 | 3.9604 | 4.3216 | 5.5455 | 4.2512 | 3.7013 | 2.1246 | 3.6504 | 4.6799 | 52.0375 | 36033 | 2.0647 | 2.814 | 3.9332 | 5.1233 | 5.8206 | 6.3228 | 6.0155 | 5.5897 | 4.8685 | 3.7438 | 2.5917 | 2.0693 | 50.9572 | 36033 | 2 | 11
36034 | 4.4307 | 4.9416 | 5.7337 | 3.8814 | 3.583 | 4.1804 | 5.4936 | 4.0627 | 3.5146 | 2.0565 | 3.3119 | 4.4372 | 49.6273 | 36034 | 2.0712 | 2.8123 | 3.9426 | 5.2087 | 5.9557 | 6.4163 | 6.1036 | 5.6598 | 4.9249 | 3.7684 | 2.5924 | 2.0513 | 51.507 | 36034 | 2 | 11
36035 | 4.471 | 4.8338 | 5.8918 | 3.8738 | 3.649 | 3.9661 | 5.2407 | 3.8117 | 3.3578 | 1.9586 | 3.5094 | 4.4928 | 49.0565 | 36035 | 2.0589 | 2.7925 | 3.9324 | 5.1947 | 5.8902 | 6.3921 | 6.0905 | 5.642 | 4.8878 | 3.7239 | 2.5595 | 2.033 | 51.1976 | 36035 | 2 | 11
36036 | 4.4812 | 4.8052 | 5.957 | 3.8683 | 3.6622 | 3.8477 | 5.0074 | 3.6625 | 3.3364 | 1.9048 | 3.545 | 4.5375 | 48.6151 | 36036 | 2.0348 | 2.7758 | 3.9221 | 5.1711 | 5.8625 | 6.3964 | 6.1112 | 5.6343 | 4.8642 | 3.7082 | 2.5443 | 2.0401 | 51.0651 | 36036 | 2 | 11
36037 | 4.6391 | 5.03 | 6.0286 | 3.9261 | 3.853 | 4.0895 | 5.2174 | 4.0304 | 3.5747 | 2.0461 | 3.6059 | 4.6122 | 50.6529 | 36037 | 2.0601 | 2.79 | 3.9395 | 5.1386 | 5.8353 | 6.3174 | 6.046 | 5.6051 | 4.868 | 3.7244 | 2.5699 | 2.0514 | 50.9457 | 36037 | 2 | 12
36038 | 4.5684 | 5.0796 | 5.7993 | 3.8947 | 3.8334 | 4.5763 | 5.8044 | 4.5728 | 3.8849 | 2.1806 | 3.4255 | 4.4786 | 52.0986 | 36038 | 2.1052 | 2.8522 | 3.9693 | 5.1963 | 5.8972 | 6.3817 | 6.0457 | 5.6177 | 4.9089 | 3.7969 | 2.6307 | 2.0977 | 51.4996 | 36038 | 2 | 11
36039 | 4.4722 | 4.7568 | 5.7181 | 3.8639 | 3.4852 | 3.9256 | 4.9634 | 3.4544 | 3.2766 | 1.9214 | 3.3026 | 4.7302 | 47.8704 | 36039 | 1.999 | 2.7558 | 3.9396 | 5.1972 | 5.8772 | 6.4755 | 6.23 | 5.7507 | 4.8851 | 3.7014 | 2.5721 | 2.0104 | 51.3939 | 36039 | 3 | 11
36040 | 4.5629 | 4.9465 | 5.981 | 3.9219 | 3.5549 | 3.6286 | 4.7016 | 3.5139 | 3.4014 | 2.0351 | 3.5178 | 4.7398 | 48.5053 | 36040 | 2.0282 | 2.7753 | 3.961 | 5.1282 | 5.8401 | 6.3977 | 6.1543 | 5.701 | 4.9101 | 3.7055 | 2.5523 | 2.0397 | 51.1933 | 36040 | 2 | 12
36041 | 4.5125 | 4.8854 | 6.0066 | 3.865 | 3.7469 | 3.8361 | 4.9099 | 3.7586 | 3.3917 | 1.9133 | 3.5646 | 4.4903 | 48.881 | 36041 | 2.0454 | 2.7812 | 3.9183 | 5.1562 | 5.8626 | 6.354 | 6.075 | 5.6262 | 4.8762 | 3.7176 | 2.5537 | 2.0416 | 51.0079 | 36041 | 2 | 11
36042 | 4.558 | 4.9462 | 6.0352 | 3.8826 | 3.8016 | 3.9055 | 4.9509 | 3.8535 | 3.456 | 1.9496 | 3.5814 | 4.5134 | 49.4338 | 36042 | 2.0523 | 2.7829 | 3.9212 | 5.1558 | 5.8605 | 6.3314 | 6.064 | 5.621 | 4.8776 | 3.7171 | 2.5564 | 2.042 | 50.9822 | 36042 | 2 | 12
36043 | 4.4286 | 4.9364 | 5.9001 | 3.8298 | 3.5295 | 3.527 | 4.7823 | 3.4355 | 3.4609 | 1.9203 | 3.5363 | 4.7018 | 47.9885 | 36043 | 2.0297 | 2.7764 | 3.9479 | 5.169 | 5.8429 | 6.4269 | 6.1855 | 5.7126 | 4.9361 | 3.7466 | 2.5744 | 2.0427 | 51.3906 | 36043 | 2 | 12
36046 | 4.4883 | 4.875 | 5.9947 | 3.8529 | 3.7042 | 3.748 | 4.8331 | 3.6626 | 3.3891 | 1.8958 | 3.5613 | 4.5214 | 48.5264 | 36046 | 2.0382 | 2.7806 | 3.9284 | 5.1442 | 5.8539 | 6.3736 | 6.1098 | 5.6351 | 4.8774 | 3.7273 | 2.5488 | 2.0452 | 51.0625 | 36046 | 2 | 11
36047 | 4.5018 | 4.9342 | 5.977 | 3.8587 | 3.6317 | 3.6636 | 4.7862 | 3.586 | 3.4324 | 1.9409 | 3.5526 | 4.638 | 48.5032 | 36047 | 2.0384 | 2.7838 | 3.9626 | 5.145 | 5.8458 | 6.3754 | 6.1459 | 5.6619 | 4.9008 | 3.7425 | 2.5463 | 2.0496 | 51.1979 | 36047 | 2 | 11
36048 | 4.4659 | 4.8051 | 5.5764 | 3.885 | 3.4279 | 4.2238 | 5.2528 | 3.7689 | 3.3633 | 1.8856 | 2.997 | 4.6092 | 48.2609 | 36048 | 2.0186 | 2.7682 | 3.9544 | 5.247 | 5.9595 | 6.517 | 6.1769 | 5.7107 | 4.9206 | 3.7419 | 2.5747 | 1.995 | 51.5845 | 36048 | 2 | 11
36049 | 4.5119 | 4.9196 | 5.9298 | 3.8695 | 3.7352 | 4.0245 | 5.192 | 3.9437 | 3.4533 | 1.9777 | 3.5154 | 4.4675 | 49.5402 | 36049 | 2.0699 | 2.784 | 3.9415 | 5.1841 | 5.8893 | 6.3596 | 6.0636 | 5.6247 | 4.8968 | 3.7479 | 2.5687 | 2.0327 | 51.1628 | 36049 | 3 | 11
36051 | 4.824 | 4.8325 | 6.0066 | 4.4955 | 3.7062 | 3.456 | 4.5661 | 3.2516 | 3.3503 | 2.3912 | 3.5499 | 4.929 | 49.3589 | 36051 | 1.9185 | 2.6995 | 3.8688 | 5.091 | 5.6899 | 6.3215 | 6.149 | 5.6814 | 4.8314 | 3.5495 | 2.4689 | 1.9671 | 50.2365 | 36051 | 3 | 11
36052 | 4.474 | 4.7869 | 5.8823 | 3.868 | 3.5445 | 3.8435 | 4.9763 | 3.5046 | 3.3455 | 1.911 | 3.4728 | 4.6795 | 48.289 | 36052 | 2.0173 | 2.7616 | 3.9414 | 5.1974 | 5.8473 | 6.439 | 6.2 | 5.7027 | 4.8974 | 3.7259 | 2.5608 | 2.0319 | 51.3226 | 36052 | 2 | 12
36053 | 4.3588 | 4.6739 | 5.4365 | 3.8105 | 3.438 | 4.0662 | 5.0399 | 3.588 | 3.2242 | 1.7679 | 2.9791 | 4.6506 | 47.0337 | 36053 | 2.0128 | 2.7715 | 3.9579 | 5.2514 | 5.9733 | 6.5601 | 6.2576 | 5.7585 | 4.9141 | 3.6995 | 2.5505 | 1.9877 | 51.6949 | 36053 | 3 | 11
36054 | 4.5431 | 4.8967 | 5.8856 | 4.0651 | 3.5222 | 3.4577 | 4.7225 | 3.2874 | 3.436 | 2.0878 | 3.5136 | 4.8316 | 48.2493 | 36054 | 2.0229 | 2.791 | 3.9539 | 5.1408 | 5.7732 | 6.4098 | 6.1903 | 5.7315 | 4.927 | 3.6639 | 2.5439 | 2.0577 | 51.206 | 36054 | 2 | 12
36064 | 4.462 | 4.8082 | 5.835 | 3.8855 | 3.5018 | 3.6978 | 4.878 | 3.3981 | 3.3603 | 1.937 | 3.454 | 4.7148 | 47.9325 | 36064 | 2.031 | 2.7812 | 3.9549 | 5.1826 | 5.8252 | 6.4395 | 6.2209 | 5.7527 | 4.9433 | 3.7243 | 2.5789 | 2.0423 | 51.477 | 36064 | 2 | 12
36066 | 4.5792 | 4.9087 | 5.9114 | 4.1196 | 3.5453 | 3.4468 | 4.6887 | 3.2803 | 3.4314 | 2.1297 | 3.5248 | 4.8558 | 48.4219 | 36066 | 2.0028 | 2.7751 | 3.9445 | 5.1335 | 5.7663 | 6.3975 | 6.1746 | 5.7254 | 4.9104 | 3.6501 | 2.5324 | 2.0414 | 51.054 | 36066 | 2 | 12
36067 | 4.6564 | 4.8811 | 5.9397 | 4.2131 | 3.5653 | 3.4557 | 4.5599 | 3.2497 | 3.3491 | 2.2098 | 3.503 | 4.8645 | 48.4474 | 36067 | 1.9648 | 2.7346 | 3.9279 | 5.1165 | 5.7514 | 6.376 | 6.1473 | 5.7136 | 4.8899 | 3.614 | 2.5187 | 1.9924 | 50.7472 | 36067 | 2 | 12
36069 | 4.4545 | 4.8111 | 5.9291 | 3.852 | 3.6018 | 3.7531 | 4.9146 | 3.5482 | 3.3593 | 1.8916 | 3.5271 | 4.5934 | 48.2356 | 36069 | 2.0273 | 2.7712 | 3.9437 | 5.1674 | 5.8508 | 6.4185 | 6.1674 | 5.6553 | 4.8817 | 3.7338 | 2.5454 | 2.0394 | 51.2019 | 36069 | 2 | 11
36071 | 4.5569 | 4.984 | 5.9472 | 3.8787 | 3.7978 | 4.1218 | 5.2567 | 4.066 | 3.5516 | 2.014 | 3.5314 | 4.4936 | 50.1998 | 36071 | 2.0773 | 2.7878 | 3.9554 | 5.1841 | 5.9006 | 6.3542 | 6.0545 | 5.62 | 4.9008 | 3.7529 | 2.582 | 2.0398 | 51.2094 | 36071 | 2 | 11
36075 | 4.4802 | 4.7663 | 5.755 | 3.9081 | 3.4805 | 3.7642 | 4.8948 | 3.3783 | 3.3013 | 1.9613 | 3.3593 | 4.7309 | 47.7802 | 36075 | 2.0262 | 2.7798 | 3.9566 | 5.1789 | 5.8432 | 6.4504 | 6.2255 | 5.7532 | 4.9298 | 3.6972 | 2.5654 | 2.0153 | 51.4214 | 36075 | 3 | 11
36078 | 4.5706 | 4.7936 | 5.8084 | 4.051 | 3.5578 | 3.6825 | 4.8947 | 3.3706 | 3.3324 | 2.0869 | 3.4044 | 4.7715 | 48.3244 | 36078 | 2.007 | 2.7498 | 3.9232 | 5.1703 | 5.8027 | 6.4116 | 6.1951 | 5.7188 | 4.8782 | 3.6479 | 2.5267 | 2.0088 | 51.0401 | 36078 | 3 | 11
36079 | 4.4286 | 4.8431 | 5.7692 | 3.8896 | 3.5387 | 4.0538 | 5.4289 | 3.8547 | 3.3613 | 1.9994 | 3.3778 | 4.4889 | 49.0341 | 36079 | 2.0672 | 2.808 | 3.9436 | 5.2227 | 5.9354 | 6.4182 | 6.1121 | 5.6652 | 4.9089 | 3.7407 | 2.5715 | 2.0317 | 51.4252 | 36079 | 2 | 11
36080 | 4.758 | 4.8343 | 5.9823 | 4.3647 | 3.6684 | 3.5167 | 4.7263 | 3.3518 | 3.441 | 2.3137 | 3.5525 | 4.874 | 49.3837 | 36080 | 1.9703 | 2.7182 | 3.9145 | 5.1069 | 5.6987 | 6.3346 | 6.1856 | 5.6932 | 4.8407 | 3.5847 | 2.482 | 1.993 | 50.5225 | 36080 | 3 | 11
36081 | 4.4746 | 4.7518 | 5.8518 | 3.8993 | 3.5338 | 4.05 | 5.3366 | 3.6972 | 3.3093 | 1.945 | 3.4396 | 4.6158 | 48.9048 | 36081 | 2.042 | 2.783 | 3.9312 | 5.1935 | 5.8926 | 6.4378 | 6.1198 | 5.6638 | 4.879 | 3.6976 | 2.5455 | 2.0239 | 51.2099 | 36081 | 2 | 11
36082 | 4.4462 | 4.7821 | 5.8112 | 3.8968 | 3.5276 | 4.0271 | 5.4544 | 3.7647 | 3.2836 | 1.9744 | 3.4523 | 4.5438 | 48.9641 | 36082 | 2.0649 | 2.8049 | 3.9442 | 5.2113 | 5.9205 | 6.4155 | 6.1057 | 5.6653 | 4.8958 | 3.7194 | 2.5548 | 2.0215 | 51.3238 | 36082 | 2 | 12
36083 | 4.4268 | 4.7199 | 5.5995 | 3.8975 | 3.4707 | 3.8372 | 4.973 | 3.411 | 3.2256 | 1.9258 | 3.199 | 4.7212 | 47.4071 | 36083 | 1.9871 | 2.7606 | 3.944 | 5.2191 | 5.9033 | 6.5323 | 6.2329 | 5.7666 | 4.8624 | 3.6781 | 2.5493 | 1.9937 | 51.4294 | 36083 | 3 | 11
36088 | 4.4466 | 4.7304 | 5.6333 | 3.9079 | 3.4712 | 3.8119 | 4.9541 | 3.3904 | 3.2353 | 1.947 | 3.2354 | 4.7272 | 47.4906 | 36088 | 1.98 | 2.7699 | 3.9593 | 5.231 | 5.9102 | 6.5349 | 6.234 | 5.7534 | 4.8598 | 3.6875 | 2.5511 | 1.992 | 51.4631 | 36088 | 3 | 11
36089 | 4.4869 | 4.7492 | 5.7283 | 3.8719 | 3.5113 | 4.1276 | 5.1189 | 3.6012 | 3.3026 | 1.8928 | 3.2529 | 4.7395 | 48.383 | 36089 | 1.9969 | 2.7483 | 3.9262 | 5.205 | 5.8948 | 6.4896 | 6.2055 | 5.7119 | 4.8682 | 3.6698 | 2.5411 | 2.0054 | 51.2627 | 36089 | 3 | 11
36091 | 4.8914 | 4.8064 | 6.0328 | 4.6113 | 3.7518 | 3.4461 | 4.5624 | 3.2697 | 3.3567 | 2.4695 | 3.5691 | 4.949 | 49.7162 | 36091 | 1.8932 | 2.6779 | 3.852 | 5.0903 | 5.6729 | 6.313 | 6.1575 | 5.6768 | 4.8105 | 3.5219 | 2.4505 | 1.9561 | 50.0725 | 36091 | 3 | 11
36092 | 4.6503 | 4.8396 | 5.9167 | 4.1926 | 3.5995 | 3.5445 | 4.7724 | 3.3369 | 3.4188 | 2.1889 | 3.5122 | 4.8302 | 48.8025 | 36092 | 2.0063 | 2.7497 | 3.928 | 5.1188 | 5.7354 | 6.3668 | 6.1726 | 5.7037 | 4.8826 | 3.6192 | 2.5112 | 2.0204 | 50.8147 | 36092 | 3 | 11
36093 | 4.5478 | 4.835 | 5.86 | 4.0395 | 3.5322 | 3.5749 | 4.808 | 3.3328 | 3.3963 | 2.0669 | 3.4764 | 4.7883 | 48.2579 | 36093 | 2.0353 | 2.787 | 3.9503 | 5.144 | 5.7653 | 6.3957 | 6.1961 | 5.7289 | 4.9209 | 3.6659 | 2.5438 | 2.0504 | 51.1837 | 36093 | 3 | 11
36104 | 4.4622 | 4.9012 | 5.848 | 3.9378 | 3.477 | 3.4662 | 4.7608 | 3.3015 | 3.4443 | 1.9957 | 3.5012 | 4.7882 | 47.8842 | 36104 | 2.0385 | 2.8129 | 3.973 | 5.1692 | 5.7967 | 6.4341 | 6.2139 | 5.7407 | 4.9582 | 3.6951 | 2.5689 | 2.0753 | 51.4764 | 36104 | 2 | 12
36105 | 4.4152 | 4.8841 | 5.8815 | 3.8316 | 3.5281 | 3.5674 | 4.8208 | 3.4252 | 3.4301 | 1.9005 | 3.524 | 4.6752 | 47.8838 | 36105 | 2.0299 | 2.7811 | 3.948 | 5.1775 | 5.8307 | 6.4232 | 6.1859 | 5.7104 | 4.9407 | 3.7428 | 2.5757 | 2.0444 | 51.3902 | 36105 | 2 | 12
36106 | 4.4425 | 4.8778 | 5.8436 | 3.898 | 3.4831 | 3.5149 | 4.7965 | 3.3337 | 3.4302 | 1.9584 | 3.4966 | 4.7505 | 47.8257 | 36106 | 2.0478 | 2.808 | 3.9639 | 5.1753 | 5.8033 | 6.43 | 6.2062 | 5.7381 | 4.9615 | 3.7122 | 2.5781 | 2.0694 | 51.4938 | 36106 | 2 | 12
36107 | 4.4537 | 4.8845 | 5.8415 | 3.9213 | 3.4772 | 3.4893 | 4.7786 | 3.3124 | 3.4348 | 1.979 | 3.4952 | 4.7704 | 47.8379 | 36107 | 2.0504 | 2.8159 | 3.9704 | 5.1701 | 5.7978 | 6.4331 | 6.2115 | 5.739 | 4.9615 | 3.7011 | 2.5737 | 2.0774 | 51.5018 | 36107 | 2 | 12
36108 | 4.4448 | 4.9372 | 5.864 | 3.8976 | 3.4812 | 3.4552 | 4.7588 | 3.33 | 3.467 | 1.9757 | 3.5191 | 4.7821 | 47.9127 | 36108 | 2.0223 | 2.7913 | 3.9619 | 5.1767 | 5.8143 | 6.4366 | 6.2062 | 5.7399 | 4.9546 | 3.7125 | 2.5736 | 2.0551 | 51.445 | 36108 | 2 | 12
36109 | 4.4557 | 4.8694 | 5.8368 | 3.9209 | 3.4784 | 3.5098 | 4.7893 | 3.3168 | 3.4239 | 1.9758 | 3.4878 | 4.7628 | 47.8275 | 36109 | 2.0574 | 2.818 | 3.9704 | 5.1674 | 5.7966 | 6.4312 | 6.2117 | 5.7398 | 4.9614 | 3.7023 | 2.5745 | 2.079 | 51.5097 | 36109 | 2 | 12
36110 | 4.4953 | 4.8676 | 5.8466 | 3.9857 | 3.4899 | 3.4907 | 4.7632 | 3.2973 | 3.4229 | 2.0265 | 3.4886 | 4.7895 | 47.9636 | 36110 | 2.0512 | 2.8122 | 3.9674 | 5.1502 | 5.7824 | 6.4239 | 6.2093 | 5.7379 | 4.9503 | 3.6817 | 2.5616 | 2.0751 | 51.4033 | 36110 | 2 | 12
36111 | 4.4356 | 4.8854 | 5.847 | 3.8869 | 3.4844 | 3.5107 | 4.7976 | 3.34 | 3.4365 | 1.9509 | 3.5022 | 4.7467 | 47.8239 | 36111 | 2.0438 | 2.8038 | 3.9609 | 5.1788 | 5.8064 | 6.4296 | 6.2035 | 5.7368 | 4.962 | 3.7165 | 2.5797 | 2.0654 | 51.4872 | 36111 | 2 | 12
36112 | 4.4582 | 4.9168 | 5.8525 | 3.9316 | 3.4764 | 3.4533 | 4.7559 | 3.3027 | 3.4548 | 1.9946 | 3.508 | 4.7934 | 47.8981 | 36112 | 2.0295 | 2.8081 | 3.9727 | 5.1724 | 5.8004 | 6.4356 | 6.2149 | 5.7416 | 4.9574 | 3.6972 | 2.5686 | 2.071 | 51.4693 | 36112 | 2 | 12
36113 | 4.4551 | 4.9106 | 5.8505 | 3.9252 | 3.4771 | 3.4625 | 4.763 | 3.3077 | 3.4514 | 1.9882 | 3.5061 | 4.7864 | 47.8836 | 36113 | 2.034 | 2.8088 | 3.9712 | 5.1726 | 5.8009 | 6.4349 | 6.2136 | 5.7408 | 4.9585 | 3.6996 | 2.5704 | 2.0714 | 51.4767 | 36113 | 2 | 12
36115 | 4.4612 | 4.8714 | 5.8338 | 3.9342 | 3.4737 | 3.4931 | 4.779 | 3.3025 | 3.4262 | 1.987 | 3.4863 | 4.7737 | 47.8221 | 36115 | 2.0631 | 2.8255 | 3.9744 | 5.1642 | 5.7926 | 6.434 | 6.2147 | 5.7393 | 4.9628 | 3.6949 | 2.5726 | 2.0862 | 51.5243 | 36115 | 2 | 12
36116 | 4.4292 | 4.8544 | 5.8581 | 3.8558 | 3.5063 | 3.6041 | 4.8444 | 3.3966 | 3.4073 | 1.917 | 3.4983 | 4.7021 | 47.8735 | 36116 | 2.0316 | 2.7844 | 3.9495 | 5.1891 | 5.8221 | 6.4309 | 6.1997 | 5.7327 | 4.9515 | 3.7334 | 2.5823 | 2.0472 | 51.4544 | 36116 | 2 | 12
36117 | 4.4729 | 4.8338 | 5.8318 | 3.9247 | 3.4908 | 3.5986 | 4.8282 | 3.3457 | 3.3882 | 1.974 | 3.4649 | 4.7482 | 47.9016 | 36117 | 2.0496 | 2.8038 | 3.9713 | 5.1587 | 5.8008 | 6.422 | 6.2182 | 5.7521 | 4.9486 | 3.7114 | 2.5714 | 2.0658 | 51.4738 | 36117 | 2 | 12
36201 | 5.0361 | 4.4921 | 5.8326 | 4.343 | 4.0354 | 3.727 | 4.1757 | 3.4597 | 3.3814 | 2.3895 | 3.679 | 4.5766 | 49.1281 | 36201 | 1.7932 | 2.4897 | 3.7813 | 5.062 | 5.5972 | 6.2927 | 6.093 | 5.6186 | 4.569 | 3.365 | 2.3721 | 1.8369 | 48.8707 | 36201 | 3 | 11
36203 | 5.0354 | 4.4876 | 5.8401 | 4.3513 | 4.0554 | 3.7476 | 4.2198 | 3.5389 | 3.3228 | 2.3854 | 3.6307 | 4.5956 | 49.2106 | 36203 | 1.8088 | 2.5156 | 3.7845 | 5.0667 | 5.6069 | 6.2846 | 6.0522 | 5.6025 | 4.5563 | 3.3975 | 2.3768 | 1.8404 | 48.8929 | 36203 | 3 | 11
36205 | 5.064 | 4.5241 | 5.8684 | 4.4156 | 4.0885 | 3.7457 | 4.2375 | 3.5304 | 3.3716 | 2.4064 | 3.6969 | 4.6333 | 49.5824 | 36205 | 1.777 | 2.4658 | 3.7365 | 5.0212 | 5.5897 | 6.2575 | 6.0427 | 5.5806 | 4.5293 | 3.3219 | 2.3481 | 1.8097 | 48.4799 | 36205 | 3 | 11
36206 | 5.0629 | 4.5224 | 5.8656 | 4.4111 | 4.0819 | 3.7401 | 4.225 | 3.5125 | 3.3826 | 2.405 | 3.7038 | 4.628 | 49.5409 | 36206 | 1.7762 | 2.4618 | 3.7395 | 5.0237 | 5.5862 | 6.2609 | 6.0527 | 5.5862 | 4.5314 | 3.3177 | 2.3485 | 1.8105 | 48.4952 | 36206 | 3 | 11
36207 | 5.0693 | 4.5429 | 5.8814 | 4.4337 | 4.1017 | 3.7594 | 4.2927 | 3.5652 | 3.3475 | 2.4226 | 3.6873 | 4.6373 | 49.7409 | 36207 | 1.778 | 2.4832 | 3.7324 | 5.0278 | 5.5918 | 6.2468 | 6.0246 | 5.5762 | 4.522 | 3.3327 | 2.3472 | 1.8088 | 48.4714 | 36207 | 3 | 11
36250 | 5.0415 | 4.5029 | 5.8331 | 4.3687 | 4.0438 | 3.7062 | 4.1678 | 3.4411 | 3.4071 | 2.3858 | 3.7058 | 4.6046 | 49.2084 | 36250 | 1.775 | 2.4653 | 3.7582 | 5.0367 | 5.5834 | 6.2805 | 6.1042 | 5.6116 | 4.5478 | 3.323 | 2.3561 | 1.8204 | 48.6622 | 36250 | 3 | 11
36251 | 5.088 | 4.7419 | 6.0399 | 4.4402 | 4.068 | 3.8409 | 4.7335 | 3.5892 | 3.4292 | 2.5498 | 3.6807 | 4.7074 | 50.9087 | 36251 | 1.8553 | 2.568 | 3.7994 | 5.0816 | 5.6239 | 6.2647 | 6.049 | 5.5411 | 4.581 | 3.4135 | 2.3889 | 1.8691 | 49.0354 | 36251 | 3 | 11
36255 | 4.9847 | 4.7252 | 5.9251 | 4.3811 | 3.9613 | 3.7325 | 4.7551 | 3.5247 | 3.3204 | 2.4751 | 3.5702 | 4.6878 | 50.0433 | 36255 | 1.8672 | 2.6005 | 3.8102 | 5.112 | 5.6564 | 6.3076 | 6.0791 | 5.5899 | 4.6076 | 3.4588 | 2.4035 | 1.8812 | 49.374 | 36255 | 3 | 11
36256 | 4.8595 | 4.7529 | 5.8567 | 4.3159 | 3.8127 | 3.6472 | 4.872 | 3.4369 | 3.282 | 2.4039 | 3.4724 | 4.7077 | 49.4198 | 36256 | 1.9008 | 2.6264 | 3.8548 | 5.1076 | 5.7049 | 6.3561 | 6.1353 | 5.6316 | 4.6506 | 3.5044 | 2.4197 | 1.9097 | 49.8019 | 36256 | 3 | 11
36258 | 5.0746 | 4.6149 | 5.9165 | 4.4258 | 4.1089 | 3.7924 | 4.4827 | 3.6143 | 3.3242 | 2.4738 | 3.6564 | 4.6578 | 50.1424 | 36258 | 1.8091 | 2.543 | 3.7791 | 5.0526 | 5.6151 | 6.2524 | 6.0254 | 5.5476 | 4.5278 | 3.3662 | 2.3671 | 1.8375 | 48.7228 | 36258 | 3 | 11
36260 | 5.0562 | 4.5257 | 5.8711 | 4.3249 | 4.0173 | 3.7758 | 4.229 | 3.44 | 3.3935 | 2.4384 | 3.6938 | 4.5207 | 49.2863 | 36260 | 1.805 | 2.5136 | 3.7955 | 5.0864 | 5.6123 | 6.3051 | 6.099 | 5.6286 | 4.6032 | 3.4141 | 2.3916 | 1.8574 | 49.1117 | 36260 | 3 | 11
36262 | 5.1186 | 4.6521 | 5.9749 | 4.5688 | 4.1507 | 3.8053 | 4.4836 | 3.5986 | 3.3593 | 2.5311 | 3.7611 | 4.6137 | 50.6179 | 36262 | 1.7527 | 2.4748 | 3.6935 | 5.0264 | 5.5803 | 6.2046 | 5.9823 | 5.5458 | 4.4707 | 3.3027 | 2.3176 | 1.7763 | 48.1278 | 36262 | 3 | 11
36263 | 5.0104 | 4.6941 | 5.8273 | 4.434 | 4.0525 | 3.7058 | 4.6467 | 3.571 | 3.1612 | 2.5106 | 3.6011 | 4.5593 | 49.774 | 36263 | 1.8242 | 2.5643 | 3.7908 | 5.1062 | 5.6933 | 6.2844 | 6.0581 | 5.5872 | 4.5475 | 3.4115 | 2.3819 | 1.8357 | 49.0851 | 36263 | 3 | 11
36264 | 5.0643 | 4.6157 | 5.89 | 4.4664 | 4.1013 | 3.7619 | 4.4604 | 3.5919 | 3.2832 | 2.4763 | 3.667 | 4.61 | 49.9883 | 36264 | 1.7875 | 2.5156 | 3.7459 | 5.06 | 5.6291 | 6.244 | 6.0299 | 5.5796 | 4.5169 | 3.3598 | 2.3535 | 1.8124 | 48.6342 | 36264 | 3 | 11
36265 | 5.0942 | 4.5715 | 5.9101 | 4.461 | 4.0993 | 3.742 | 4.2682 | 3.4797 | 3.4465 | 2.4386 | 3.7694 | 4.6628 | 49.9431 | 36265 | 1.7459 | 2.4363 | 3.7064 | 4.99 | 5.5629 | 6.2408 | 6.0343 | 5.5734 | 4.5123 | 3.2868 | 2.3304 | 1.789 | 48.2084 | 36265 | 3 | 11
36266 | 5.0705 | 4.6809 | 5.9548 | 4.4237 | 4.0812 | 3.8008 | 4.6252 | 3.5957 | 3.3446 | 2.5085 | 3.649 | 4.6742 | 50.4091 | 36266 | 1.8322 | 2.5646 | 3.7922 | 5.0864 | 5.6196 | 6.2635 | 6.0351 | 5.5517 | 4.5486 | 3.3869 | 2.3843 | 1.8546 | 48.9197 | 36266 | 3 | 11
36267 | 5.0507 | 4.7582 | 6.0463 | 4.4248 | 3.9992 | 3.8083 | 4.764 | 3.5439 | 3.4502 | 2.537 | 3.6629 | 4.7111 | 50.7566 | 36267 | 1.8795 | 2.5888 | 3.8304 | 5.0767 | 5.6476 | 6.2807 | 6.0766 | 5.5752 | 4.6452 | 3.4487 | 2.3946 | 1.8938 | 49.338 | 36267 | 3 | 11
36268 | 5.0943 | 4.5639 | 5.932 | 4.3708 | 4.0814 | 3.8234 | 4.3379 | 3.5333 | 3.391 | 2.4705 | 3.6881 | 4.587 | 49.8736 | 36268 | 1.8237 | 2.5195 | 3.8061 | 5.0822 | 5.6038 | 6.2789 | 6.0512 | 5.5937 | 4.5647 | 3.3927 | 2.383 | 1.8509 | 48.9505 | 36268 | 3 | 11
36269 | 5.0896 | 4.6626 | 5.9399 | 4.5543 | 4.1349 | 3.7895 | 4.5307 | 3.5995 | 3.2952 | 2.543 | 3.7218 | 4.5688 | 50.4298 | 36269 | 1.7678 | 2.4923 | 3.7146 | 5.0438 | 5.6244 | 6.2242 | 5.9974 | 5.5415 | 4.4793 | 3.3488 | 2.3271 | 1.7844 | 48.3455 | 36269 | 3 | 11
36271 | 5.0533 | 4.5452 | 5.8522 | 4.3594 | 4.0472 | 3.7179 | 4.2162 | 3.3883 | 3.4742 | 2.4338 | 3.7641 | 4.5961 | 49.448 | 36271 | 1.7539 | 2.4757 | 3.7531 | 5.0357 | 5.59 | 6.2813 | 6.1142 | 5.6133 | 4.5822 | 3.3291 | 2.3566 | 1.8242 | 48.7093 | 36271 | 3 | 11
36272 | 5.13 | 4.6321 | 5.9972 | 4.5668 | 4.1209 | 3.7727 | 4.3902 | 3.5027 | 3.4596 | 2.5022 | 3.8143 | 4.6466 | 50.5354 | 36272 | 1.7262 | 2.4332 | 3.6618 | 4.9923 | 5.5499 | 6.209 | 6.01 | 5.5562 | 4.4742 | 3.2549 | 2.3078 | 1.7642 | 47.9397 | 36272 | 3 | 10
36273 | 5.038 | 4.6771 | 5.8572 | 4.4665 | 4.0864 | 3.7374 | 4.5964 | 3.5885 | 3.2009 | 2.5171 | 3.6364 | 4.5646 | 49.9664 | 36273 | 1.8087 | 2.5402 | 3.7703 | 5.0943 | 5.6765 | 6.2661 | 6.0478 | 5.5727 | 4.5261 | 3.3913 | 2.3663 | 1.8218 | 48.882 | 36273 | 3 | 11
36274 | 4.8405 | 4.7546 | 5.7251 | 4.3177 | 3.8177 | 3.5405 | 4.9037 | 3.4229 | 3.0917 | 2.4423 | 3.4221 | 4.6142 | 48.8931 | 36274 | 1.8721 | 2.643 | 3.8318 | 5.1616 | 5.775 | 6.362 | 6.1343 | 5.6603 | 4.6358 | 3.4902 | 2.4448 | 1.8959 | 49.9066 | 36274 | 3 | 11
36276 | 4.8664 | 4.7254 | 5.8006 | 4.3158 | 3.8274 | 3.6054 | 4.8299 | 3.4342 | 3.2052 | 2.4165 | 3.4527 | 4.6586 | 49.1381 | 36276 | 1.8796 | 2.6423 | 3.8296 | 5.1331 | 5.7025 | 6.3472 | 6.1201 | 5.6591 | 4.6299 | 3.4866 | 2.4393 | 1.8986 | 49.768 | 36276 | 3 | 11
36277 | 5.063 | 4.524 | 5.8641 | 4.4109 | 4.0784 | 3.7337 | 4.2174 | 3.4969 | 3.3947 | 2.4044 | 3.7129 | 4.629 | 49.5293 | 36277 | 1.7721 | 2.4563 | 3.7374 | 5.02 | 5.5833 | 6.2615 | 6.0609 | 5.588 | 4.5312 | 3.3103 | 2.3466 | 1.8087 | 48.4762 | 36277 | 3 | 11
36278 | 4.9643 | 4.6829 | 5.8279 | 4.3762 | 3.9653 | 3.6709 | 4.6797 | 3.5222 | 3.1981 | 2.459 | 3.5386 | 4.6193 | 49.5043 | 36278 | 1.8424 | 2.5958 | 3.8014 | 5.1133 | 5.6884 | 6.2949 | 6.0828 | 5.6295 | 4.5831 | 3.4342 | 2.4143 | 1.8673 | 49.3473 | 36278 | 3 | 11
36279 | 5.0717 | 4.5517 | 5.8733 | 4.4098 | 4.0685 | 3.7106 | 4.2123 | 3.4149 | 3.4704 | 2.4193 | 3.7686 | 4.6498 | 49.6209 | 36279 | 1.7372 | 2.4442 | 3.7263 | 5.0009 | 5.5664 | 6.2637 | 6.0888 | 5.5973 | 4.5323 | 3.302 | 2.3391 | 1.7998 | 48.3977 | 36279 | 3 | 11
36280 | 4.9766 | 4.7042 | 5.8074 | 4.3996 | 4.001 | 3.6704 | 4.6968 | 3.543 | 3.1465 | 2.4909 | 3.5581 | 4.5787 | 49.5731 | 36280 | 1.8374 | 2.5864 | 3.8072 | 5.1099 | 5.7102 | 6.2985 | 6.0769 | 5.6079 | 4.5718 | 3.4321 | 2.3999 | 1.8533 | 49.2914 | 36280 | 3 | 11
36301 | 4.466 | 4.905 | 5.0979 | 3.766 | 3.4121 | 4.5253 | 5.5766 | 4.4354 | 3.7849 | 2.0857 | 2.4496 | 4.0793 | 48.5837 | 36301 | 2.1252 | 2.8634 | 4.0139 | 5.3454 | 6.1455 | 6.5587 | 6.1838 | 5.7201 | 5.009 | 3.926 | 2.6699 | 2.0853 | 52.6462 | 36301 | 1 | 12
36303 | 4.4942 | 4.9535 | 5.1504 | 3.7912 | 3.3958 | 4.4133 | 5.4091 | 4.2379 | 3.6387 | 2.02 | 2.466 | 4.1723 | 48.1425 | 36303 | 2.119 | 2.8334 | 4.0139 | 5.3245 | 6.1527 | 6.5724 | 6.1988 | 5.6922 | 4.9878 | 3.8907 | 2.6436 | 2.0615 | 52.4906 | 36303 | 1 | 12
36305 | 4.3746 | 4.9787 | 5.0808 | 3.8332 | 3.3255 | 4.47 | 5.4776 | 4.3556 | 3.8188 | 2.1218 | 2.3579 | 4.1384 | 48.3328 | 36305 | 2.1292 | 2.8441 | 4.0266 | 5.3274 | 6.1379 | 6.5545 | 6.1954 | 5.6914 | 4.9911 | 3.9006 | 2.6524 | 2.0708 | 52.5214 | 36305 | 1 | 12
36310 | 4.5681 | 4.8173 | 5.2668 | 3.7177 | 3.4605 | 4.1712 | 5.1543 | 3.866 | 3.2074 | 1.7268 | 2.7118 | 4.3437 | 47.0116 | 36310 | 2.0632 | 2.8082 | 3.9749 | 5.3381 | 6.096 | 6.5736 | 6.2286 | 5.7347 | 4.9503 | 3.8305 | 2.602 | 2.0432 | 52.2433 | 36310 | 2 | 12
36311 | 4.3641 | 4.9211 | 5.4314 | 3.9036 | 3.3349 | 4.2192 | 5.3317 | 3.9003 | 3.495 | 2.007 | 2.8023 | 4.4488 | 48.1594 | 36311 | 2.0553 | 2.8063 | 3.954 | 5.269 | 6.0202 | 6.4928 | 6.1605 | 5.7127 | 4.9399 | 3.7853 | 2.5926 | 2.0438 | 51.8324 | 36311 | 2 | 12
36312 | 4.655 | 4.8489 | 5.1629 | 3.6636 | 3.5271 | 4.4884 | 5.5262 | 4.3302 | 3.5498 | 1.9474 | 2.5898 | 4.0643 | 48.3535 | 36312 | 2.108 | 2.8649 | 3.988 | 5.364 | 6.1996 | 6.5861 | 6.1882 | 5.739 | 5.0344 | 3.9381 | 2.6743 | 2.0894 | 52.7738 | 36312 | 2 | 12
36314 | 4.2469 | 4.9948 | 5.1466 | 3.7898 | 3.3632 | 4.8432 | 6.0631 | 5.0926 | 4.2958 | 2.3473 | 2.5365 | 4.0691 | 50.7888 | 36314 | 2.1582 | 2.9067 | 4.0291 | 5.3621 | 6.1071 | 6.5477 | 6.1459 | 5.7207 | 5.0193 | 3.9738 | 2.6948 | 2.1325 | 52.7979 | 36314 | 2 | 12
36316 | 4.2299 | 5.097 | 5.1939 | 3.8708 | 3.3232 | 4.6464 | 5.7604 | 4.7093 | 4.1152 | 2.3 | 2.5042 | 4.1955 | 49.9458 | 36316 | 2.1573 | 2.8947 | 4.0235 | 5.3349 | 6.054 | 6.5279 | 6.1632 | 5.6846 | 4.9679 | 3.9021 | 2.6471 | 2.0958 | 52.453 | 36316 | 2 | 12
36317 | 4.4791 | 4.8563 | 5.325 | 3.813 | 3.4016 | 4.2052 | 5.1914 | 3.859 | 3.3372 | 1.8371 | 2.7153 | 4.42 | 47.4403 | 36317 | 2.0492 | 2.7952 | 3.9576 | 5.2957 | 6.0685 | 6.5441 | 6.2075 | 5.6989 | 4.9146 | 3.8087 | 2.5859 | 2.039 | 51.9648 | 36317 | 2 | 11
36318 | 4.29 | 5.0988 | 5.3055 | 3.8393 | 3.426 | 4.7475 | 5.9243 | 4.8663 | 4.1533 | 2.3158 | 2.6975 | 4.2208 | 50.885 | 36318 | 2.1744 | 2.9094 | 4.0286 | 5.3281 | 6.0472 | 6.5142 | 6.162 | 5.6767 | 4.9769 | 3.9019 | 2.652 | 2.0984 | 52.4696 | 36318 | 2 | 12
36319 | 4.7748 | 4.8756 | 5.2615 | 3.6264 | 3.5596 | 4.3409 | 5.3324 | 4.1209 | 3.2778 | 1.7932 | 2.7069 | 4.1668 | 47.8369 | 36319 | 2.0936 | 2.849 | 3.9809 | 5.3674 | 6.183 | 6.5976 | 6.2171 | 5.7367 | 5.0161 | 3.9088 | 2.6364 | 2.0653 | 52.6519 | 36319 | 2 | 12
36320 | 4.5238 | 4.7997 | 5.0753 | 3.688 | 3.485 | 4.6052 | 5.7082 | 4.5441 | 3.7979 | 2.0711 | 2.5113 | 3.9816 | 48.7912 | 36320 | 2.1329 | 2.8927 | 4.0146 | 5.3813 | 6.1854 | 6.5659 | 6.1925 | 5.7399 | 5.0461 | 3.9552 | 2.6994 | 2.1042 | 52.9102 | 36320 | 1 | 12
36321 | 4.6012 | 4.8956 | 5.1646 | 3.7147 | 3.4797 | 4.4554 | 5.4764 | 4.2943 | 3.5781 | 1.9718 | 2.5472 | 4.1122 | 48.2912 | 36321 | 2.1072 | 2.8503 | 3.9902 | 5.3439 | 6.1747 | 6.5862 | 6.1798 | 5.7234 | 5.0136 | 3.9221 | 2.6622 | 2.0783 | 52.632 | 36321 | 2 | 12
36322 | 4.1493 | 5.0919 | 5.0318 | 3.9155 | 3.1584 | 4.4381 | 5.4191 | 4.3544 | 3.9896 | 2.2423 | 2.2181 | 4.1873 | 48.1958 | 36322 | 2.1332 | 2.8569 | 4.0261 | 5.3145 | 6.0738 | 6.5388 | 6.1787 | 5.6927 | 4.9646 | 3.8888 | 2.6395 | 2.0869 | 52.3944 | 36322 | 2 | 12
36323 | 4.3854 | 5.046 | 5.563 | 3.8819 | 3.5351 | 4.4503 | 5.687 | 4.4029 | 3.8001 | 2.1777 | 3.0516 | 4.3715 | 50.3525 | 36323 | 2.1076 | 2.8588 | 3.9821 | 5.2485 | 5.9812 | 6.4497 | 6.1106 | 5.6386 | 4.9509 | 3.8139 | 2.622 | 2.0798 | 51.8438 | 36323 | 2 | 12
36330 | 4.2351 | 5.0815 | 5.2499 | 3.9184 | 3.2853 | 4.4264 | 5.5145 | 4.3244 | 3.884 | 2.2124 | 2.5377 | 4.2867 | 48.9563 | 36330 | 2.1205 | 2.8709 | 4.0076 | 5.2833 | 6.0433 | 6.5023 | 6.158 | 5.6655 | 4.955 | 3.8459 | 2.6102 | 2.0839 | 52.1465 | 36330 | 2 | 12
36340 | 4.2845 | 5.0571 | 5.2545 | 3.7838 | 3.4318 | 4.8967 | 6.1242 | 5.1442 | 4.2948 | 2.3604 | 2.6772 | 4.1354 | 51.4447 | 36340 | 2.1924 | 2.9122 | 4.0277 | 5.3605 | 6.0936 | 6.5353 | 6.1679 | 5.7136 | 4.9995 | 3.9543 | 2.6918 | 2.1274 | 52.7762 | 36340 | 2 | 12
36343 | 4.7348 | 4.745 | 5.1444 | 3.5712 | 3.6217 | 4.5894 | 5.6607 | 4.4001 | 3.5239 | 1.9237 | 2.6448 | 3.9507 | 48.5104 | 36343 | 2.121 | 2.8885 | 4.0121 | 5.3974 | 6.2268 | 6.5986 | 6.2188 | 5.712 | 5.0572 | 3.9264 | 2.6868 | 2.0903 | 52.936 | 36343 | 2 | 12
36344 | 4.2292 | 5.0208 | 5.077 | 3.8428 | 3.292 | 4.6713 | 5.7811 | 4.7703 | 4.1514 | 2.2911 | 2.3779 | 4.0987 | 49.6035 | 36344 | 2.1352 | 2.8809 | 4.0164 | 5.3547 | 6.095 | 6.5469 | 6.1478 | 5.7062 | 5.0011 | 3.9444 | 2.6729 | 2.1083 | 52.6099 | 36344 | 2 | 12
36345 | 4.5905 | 4.924 | 5.2201 | 3.7472 | 3.4477 | 4.341 | 5.3264 | 4.1163 | 3.4556 | 1.9079 | 2.5809 | 4.2204 | 47.878 | 36345 | 2.0999 | 2.8399 | 3.9876 | 5.3483 | 6.1488 | 6.5705 | 6.1999 | 5.7093 | 4.9834 | 3.8846 | 2.6312 | 2.0485 | 52.4519 | 36345 | 2 | 12
36346 | 4.3518 | 4.9731 | 5.5444 | 3.9037 | 3.4245 | 4.2475 | 5.5158 | 4.0738 | 3.5802 | 2.0953 | 3.0138 | 4.4097 | 49.1334 | 36346 | 2.0797 | 2.8263 | 3.9561 | 5.2569 | 6.0001 | 6.4649 | 6.1427 | 5.6711 | 4.9487 | 3.7942 | 2.6037 | 2.061 | 51.8052 | 36346 | 2 | 11
36349 | 4.3531 | 4.9571 | 5.062 | 3.8224 | 3.3351 | 4.5412 | 5.5885 | 4.4923 | 3.9138 | 2.1644 | 2.3621 | 4.0949 | 48.687 | 36349 | 2.1254 | 2.8637 | 4.0196 | 5.3414 | 6.1242 | 6.5372 | 6.1784 | 5.7028 | 5 | 3.9211 | 2.6652 | 2.0839 | 52.563 | 36349 | 1 | 12
36350 | 4.3904 | 4.9721 | 5.1721 | 3.8467 | 3.3042 | 4.3149 | 5.2886 | 4.072 | 3.6068 | 2.0167 | 2.4534 | 4.2682 | 47.706 | 36350 | 2.0998 | 2.8346 | 3.9994 | 5.3334 | 6.1154 | 6.5449 | 6.2071 | 5.6819 | 4.9562 | 3.8587 | 2.6135 | 2.0417 | 52.2866 | 36350 | 1 | 12
36351 | 4.3017 | 5.0565 | 5.4041 | 3.912 | 3.3817 | 4.4026 | 5.5771 | 4.2933 | 3.7945 | 2.1823 | 2.7793 | 4.344 | 49.429 | 36351 | 2.1098 | 2.8639 | 3.9905 | 5.2655 | 6.0268 | 6.4788 | 6.1426 | 5.6486 | 4.9642 | 3.8204 | 2.6008 | 2.0821 | 51.9939 | 36351 | 2 | 12
36352 | 4.2377 | 5.0457 | 5.0419 | 3.895 | 3.2032 | 4.4059 | 5.3714 | 4.2652 | 3.8755 | 2.1722 | 2.2456 | 4.1863 | 47.9456 | 36352 | 2.126 | 2.8443 | 4.0261 | 5.3261 | 6.1145 | 6.5448 | 6.198 | 5.6846 | 4.9746 | 3.8848 | 2.6376 | 2.0653 | 52.4266 | 36352 | 1 | 12
36353 | 4.5431 | 4.9125 | 5.2594 | 3.7788 | 3.4157 | 4.268 | 5.2456 | 3.9905 | 3.3947 | 1.8744 | 2.6196 | 4.3062 | 47.6086 | 36353 | 2.0848 | 2.8289 | 3.9755 | 5.3409 | 6.1177 | 6.5492 | 6.2114 | 5.6989 | 4.9554 | 3.8543 | 2.6052 | 2.0397 | 52.262 | 36353 | 2 | 12
36360 | 4.3041 | 4.9886 | 5.2295 | 3.8955 | 3.2502 | 4.2655 | 5.2759 | 3.9947 | 3.6226 | 2.0569 | 2.5046 | 4.3334 | 47.7215 | 36360 | 2.0829 | 2.8379 | 3.9823 | 5.3005 | 6.079 | 6.5126 | 6.1836 | 5.6912 | 4.9347 | 3.8285 | 2.5981 | 2.0502 | 52.0816 | 36360 | 1 | 12
36362 | 4.2201 | 5.0518 | 5.1706 | 3.9259 | 3.2022 | 4.3101 | 5.3222 | 4.1034 | 3.7689 | 2.1491 | 2.4018 | 4.2915 | 47.9175 | 36362 | 2.1008 | 2.8541 | 4.0017 | 5.275 | 6.0724 | 6.5122 | 6.1705 | 5.6818 | 4.9398 | 3.8421 | 2.605 | 2.0792 | 52.1346 | 36362 | 2 | 12
36370 | 4.7251 | 4.8037 | 5.1675 | 3.6052 | 3.5848 | 4.5225 | 5.5688 | 4.3454 | 3.4967 | 1.9143 | 2.6361 | 4.0137 | 48.3838 | 36370 | 2.1111 | 2.875 | 3.9969 | 5.3817 | 6.2219 | 6.5925 | 6.2085 | 5.7296 | 5.0549 | 3.9356 | 2.6804 | 2.0936 | 52.8818 | 36370 | 2 | 12
36373 | 4.7131 | 4.8241 | 5.2684 | 3.6257 | 3.5208 | 4.1852 | 5.1683 | 3.9166 | 3.1107 | 1.6644 | 2.7457 | 4.2612 | 47.0042 | 36373 | 2.0861 | 2.8366 | 3.9765 | 5.3588 | 6.1519 | 6.5848 | 6.2604 | 5.7403 | 4.9818 | 3.8646 | 2.6102 | 2.0396 | 52.4917 | 36373 | 2 | 12
36374 | 4.4112 | 4.9048 | 5.3406 | 3.8644 | 3.3398 | 4.2277 | 5.2404 | 3.8864 | 3.4474 | 1.935 | 2.6858 | 4.4199 | 47.7034 | 36374 | 2.0566 | 2.8033 | 3.9518 | 5.2865 | 6.0575 | 6.5182 | 6.1787 | 5.7076 | 4.9119 | 3.8047 | 2.5734 | 2.0378 | 51.8879 | 36374 | 1 | 12
36375 | 4.3196 | 4.9323 | 5.0467 | 3.8113 | 3.3374 | 4.6152 | 5.7106 | 4.6439 | 4.0213 | 2.2121 | 2.3746 | 4.0557 | 49.0807 | 36375 | 2.1292 | 2.8805 | 4.0209 | 5.3544 | 6.1211 | 6.5304 | 6.1674 | 5.7005 | 5.011 | 3.9418 | 2.6781 | 2.0979 | 52.6333 | 36375 | 1 | 12
36376 | 4.6523 | 4.9012 | 5.1998 | 3.6991 | 3.4995 | 4.4127 | 5.4176 | 4.2243 | 3.4841 | 1.9195 | 2.5908 | 4.1417 | 48.1424 | 36376 | 2.0946 | 2.8447 | 3.9756 | 5.3442 | 6.1717 | 6.5957 | 6.1733 | 5.7244 | 5.0098 | 3.9172 | 2.6534 | 2.0712 | 52.5759 | 36376 | 2 | 12
36401 | 4.8098 | 5.1443 | 5.9887 | 4.0259 | 4.1153 | 4.6057 | 5.949 | 4.535 | 3.8813 | 2.2052 | 3.7127 | 4.7388 | 53.7116 | 36401 | 2.1037 | 2.8514 | 3.919 | 5.1174 | 5.824 | 6.2972 | 5.9651 | 5.5673 | 4.8627 | 3.7619 | 2.6063 | 2.0943 | 50.9704 | 36401 | 2 | 11
36420 | 4.6068 | 5.0829 | 5.7036 | 3.891 | 3.947 | 4.9581 | 6.2251 | 5.0058 | 4.204 | 2.2859 | 3.4548 | 4.48 | 53.845 | 36420 | 2.1659 | 2.879 | 3.9634 | 5.1774 | 5.935 | 6.3737 | 6.0352 | 5.5681 | 4.9369 | 3.8426 | 2.6289 | 2.1129 | 51.619 | 36420 | 2 | 11
36421 | 4.5458 | 5.0877 | 5.7237 | 3.8743 | 3.819 | 4.739 | 5.9787 | 4.7848 | 4.0258 | 2.2385 | 3.3637 | 4.4417 | 52.6229 | 36421 | 2.1299 | 2.8657 | 3.9933 | 5.2028 | 5.9335 | 6.3937 | 6.0582 | 5.6027 | 4.9312 | 3.8281 | 2.6236 | 2.0999 | 51.6626 | 36421 | 2 | 11
36425 | 4.8324 | 5.0612 | 6.1215 | 4.0561 | 3.9923 | 4.1685 | 5.5098 | 4.074 | 3.5843 | 2.1685 | 3.7302 | 4.8607 | 52.1595 | 36425 | 2.0458 | 2.7907 | 3.9208 | 5.089 | 5.7657 | 6.2917 | 6.0453 | 5.5862 | 4.8438 | 3.7217 | 2.5694 | 2.0479 | 50.718 | 36425 | 2 | 11
36426 | 4.8195 | 5.1418 | 5.8122 | 4.0218 | 4.3065 | 5.1481 | 6.5983 | 5.0849 | 4.2835 | 2.3147 | 3.7007 | 4.6855 | 55.9175 | 36426 | 2.1818 | 2.8933 | 3.9095 | 5.1107 | 5.8665 | 6.2991 | 5.9464 | 5.4877 | 4.8897 | 3.8539 | 2.6355 | 2.1286 | 51.2027 | 36426 | 2 | 12
36432 | 4.8779 | 5.1908 | 5.9478 | 4.066 | 4.2745 | 4.8626 | 6.3119 | 4.7848 | 4.0494 | 2.2548 | 3.776 | 4.773 | 55.1695 | 36432 | 2.1348 | 2.8667 | 3.909 | 5.0782 | 5.8264 | 6.2871 | 5.9314 | 5.5092 | 4.8643 | 3.7807 | 2.63 | 2.0949 | 50.9127 | 36432 | 1 | 12
36435 | 4.8437 | 4.9329 | 6.1253 | 4.0934 | 3.9271 | 3.9101 | 5.4093 | 3.8148 | 3.405 | 2.1801 | 3.7357 | 4.9392 | 51.3167 | 36435 | 2.0274 | 2.7665 | 3.909 | 5.0832 | 5.7555 | 6.3123 | 6.0539 | 5.6195 | 4.863 | 3.7229 | 2.5644 | 2.0304 | 50.7081 | 36435 | 2 | 11
36436 | 4.8619 | 4.9111 | 6.1755 | 4.1507 | 4.0906 | 3.9832 | 5.7449 | 3.9597 | 3.479 | 2.2354 | 3.8461 | 5.0733 | 52.5113 | 36436 | 2.0352 | 2.7207 | 3.8734 | 5.0683 | 5.7307 | 6.2682 | 6.0097 | 5.5912 | 4.8322 | 3.7222 | 2.5765 | 1.9995 | 50.4278 | 36436 | 2 | 11
36441 | 4.7733 | 5.0683 | 5.8079 | 3.9644 | 4.3778 | 5.2728 | 6.7712 | 5.2383 | 4.4042 | 2.3595 | 3.658 | 4.6628 | 56.3586 | 36441 | 2.188 | 2.9072 | 3.909 | 5.1094 | 5.8876 | 6.288 | 5.9401 | 5.5077 | 4.9087 | 3.9119 | 2.641 | 2.148 | 51.3467 | 36441 | 1 | 12
36442 | 4.4589 | 5.0444 | 5.5334 | 3.7624 | 3.7582 | 5.1773 | 6.4379 | 5.4803 | 4.4655 | 2.4067 | 3.2437 | 4.3052 | 54.0739 | 36442 | 2.2004 | 2.9137 | 3.9984 | 5.2514 | 6.0303 | 6.4499 | 6.104 | 5.6282 | 4.9983 | 3.9166 | 2.6662 | 2.1396 | 52.2969 | 36442 | 1 | 12
36444 | 4.8484 | 4.9783 | 6.1163 | 4.0843 | 4.0898 | 4.1563 | 5.783 | 4.0952 | 3.5882 | 2.2006 | 3.7916 | 4.9818 | 52.7137 | 36444 | 2.0606 | 2.773 | 3.9025 | 5.0735 | 5.7617 | 6.3074 | 6.0217 | 5.588 | 4.8674 | 3.7452 | 2.5983 | 2.0397 | 50.739 | 36444 | 2 | 11
36445 | 4.8596 | 5.0611 | 6.087 | 4.0976 | 4.2617 | 4.54 | 6.1808 | 4.5077 | 3.886 | 2.2508 | 3.8013 | 4.9595 | 54.4932 | 36445 | 2.1059 | 2.7965 | 3.9074 | 5.0583 | 5.7806 | 6.2838 | 5.9563 | 5.5553 | 4.8718 | 3.7747 | 2.6269 | 2.059 | 50.7765 | 36445 | 2 | 12
36446 | 4.8621 | 4.9167 | 6.1637 | 4.1265 | 4.0546 | 3.965 | 5.6662 | 3.9149 | 3.4509 | 2.2157 | 3.824 | 5.0353 | 52.1956 | 36446 | 2.033 | 2.7326 | 3.8713 | 5.0752 | 5.7312 | 6.2747 | 6.0243 | 5.5923 | 4.841 | 3.723 | 2.5728 | 2.0063 | 50.4778 | 36446 | 2 | 11
36451 | 4.8272 | 4.9046 | 6.1315 | 4.1694 | 4.1202 | 4.0578 | 5.8589 | 4.0708 | 3.5803 | 2.2444 | 3.8239 | 5.0945 | 52.8836 | 36451 | 2.0442 | 2.742 | 3.889 | 5.0443 | 5.7458 | 6.2881 | 6.0029 | 5.5996 | 4.8441 | 3.7296 | 2.5888 | 2.0178 | 50.5362 | 36451 | 2 | 11
36453 | 4.4117 | 5.0931 | 5.5108 | 3.8112 | 3.6218 | 4.8543 | 6.0934 | 5.0046 | 4.1672 | 2.313 | 3.0522 | 4.3023 | 52.2356 | 36453 | 2.1675 | 2.9096 | 4.0251 | 5.2769 | 6.0204 | 6.47 | 6.118 | 5.6447 | 4.9932 | 3.8881 | 2.6478 | 2.1009 | 52.2622 | 36453 | 1 | 12
36454 | 4.9042 | 5.1752 | 6.0059 | 4.0921 | 4.3371 | 4.8488 | 6.3793 | 4.7755 | 4.0478 | 2.2707 | 3.8152 | 4.8446 | 55.4965 | 36454 | 2.1343 | 2.8415 | 3.8943 | 5.0635 | 5.8044 | 6.2807 | 5.9163 | 5.5042 | 4.8486 | 3.7731 | 2.6253 | 2.0851 | 50.7713 | 36454 | 1 | 12
36456 | 4.7373 | 5.1146 | 5.9723 | 3.9705 | 4.0105 | 4.4719 | 5.7292 | 4.4052 | 3.7963 | 2.1513 | 3.6529 | 4.6662 | 52.6784 | 36456 | 2.0936 | 2.849 | 3.924 | 5.1436 | 5.84 | 6.3318 | 5.9874 | 5.5877 | 4.8698 | 3.7595 | 2.6051 | 2.0884 | 51.08 | 36456 | 2 | 11
36460 | 4.892 | 5.1069 | 6.1059 | 4.1011 | 4.2321 | 4.5114 | 6.0645 | 4.4422 | 3.8203 | 2.2352 | 3.8189 | 4.9256 | 54.2561 | 36460 | 2.0866 | 2.8027 | 3.9075 | 5.0621 | 5.7737 | 6.2756 | 5.965 | 5.5471 | 4.8442 | 3.7486 | 2.6074 | 2.0615 | 50.6822 | 36460 | 1 | 12
36467 | 4.475 | 5.0864 | 5.6179 | 3.8377 | 3.7216 | 4.8278 | 6.0722 | 4.9428 | 4.1196 | 2.2877 | 3.2177 | 4.3673 | 52.5737 | 36467 | 2.149 | 2.8893 | 4.0067 | 5.2443 | 5.9868 | 6.4323 | 6.0901 | 5.6144 | 4.9648 | 3.8648 | 2.6331 | 2.1008 | 51.9766 | 36467 | 1 | 12
36471 | 4.8752 | 5.0824 | 6.1231 | 4.086 | 4.1242 | 4.3295 | 5.8047 | 4.245 | 3.6859 | 2.2032 | 3.7903 | 4.9084 | 53.258 | 36471 | 2.0647 | 2.8114 | 3.9031 | 5.0975 | 5.7722 | 6.2856 | 6.0077 | 5.5695 | 4.8354 | 3.7292 | 2.5879 | 2.0675 | 50.7318 | 36471 | 1 | 12
36473 | 4.8912 | 5.1456 | 6.0282 | 4.095 | 4.3608 | 4.8506 | 6.4276 | 4.7984 | 4.0757 | 2.2859 | 3.8106 | 4.8753 | 55.6449 | 36473 | 2.139 | 2.8333 | 3.8884 | 5.0617 | 5.7973 | 6.2782 | 5.9115 | 5.4984 | 4.8494 | 3.7753 | 2.6341 | 2.0879 | 50.7544 | 36473 | 1 | 12
36474 | 4.6597 | 5.1024 | 5.8758 | 3.9274 | 3.9517 | 4.5925 | 5.8303 | 4.5618 | 3.8944 | 2.1737 | 3.5572 | 4.5642 | 52.691 | 36474 | 2.1064 | 2.858 | 3.948 | 5.1723 | 5.8761 | 6.3459 | 6.0175 | 5.6149 | 4.8948 | 3.7847 | 2.6224 | 2.1018 | 51.3429 | 36474 | 2 | 11
36475 | 4.9033 | 5.1667 | 6.0574 | 4.0969 | 4.2779 | 4.6916 | 6.1913 | 4.6124 | 3.931 | 2.2462 | 3.8184 | 4.865 | 54.858 | 36475 | 2.1063 | 2.8322 | 3.916 | 5.0516 | 5.7828 | 6.2721 | 5.916 | 5.5363 | 4.8483 | 3.763 | 2.6121 | 2.0683 | 50.7051 | 36475 | 1 | 12
36477 | 4.3729 | 5.0866 | 5.4209 | 3.7673 | 3.5707 | 4.9724 | 6.2287 | 5.2205 | 4.2944 | 2.3643 | 2.9395 | 4.2241 | 52.4623 | 36477 | 2.1906 | 2.9177 | 4.0348 | 5.3025 | 6.0646 | 6.5015 | 6.1482 | 5.6703 | 5.0204 | 3.9268 | 2.675 | 2.1173 | 52.5698 | 36477 | 2 | 12
36480 | 4.7765 | 5.012 | 6.0241 | 4.0791 | 4.2792 | 4.6307 | 6.3191 | 4.6686 | 4.0532 | 2.2631 | 3.7265 | 4.9603 | 54.7924 | 36480 | 2.1413 | 2.8357 | 3.9012 | 5.094 | 5.818 | 6.3144 | 5.9888 | 5.5649 | 4.899 | 3.8238 | 2.6665 | 2.0946 | 51.1422 | 36480 | 2 | 12
36481 | 4.8495 | 4.9808 | 6.1203 | 4.0781 | 4.0159 | 4.0751 | 5.605 | 3.9909 | 3.5183 | 2.1853 | 3.7634 | 4.9439 | 52.1264 | 36481 | 2.0481 | 2.7846 | 3.9013 | 5.0917 | 5.7576 | 6.3122 | 6.037 | 5.5956 | 4.8589 | 3.7305 | 2.5802 | 2.0461 | 50.7438 | 36481 | 2 | 11
36482 | 4.8363 | 4.9451 | 6.1237 | 4.1114 | 4.121 | 4.1393 | 5.8645 | 4.114 | 3.6055 | 2.2202 | 3.81 | 5.0369 | 52.9279 | 36482 | 2.0627 | 2.7532 | 3.9046 | 5.0596 | 5.762 | 6.297 | 6.019 | 5.5987 | 4.8641 | 3.757 | 2.6067 | 2.0245 | 50.7091 | 36482 | 2 | 11
36483 | 4.5431 | 5.0221 | 5.5999 | 3.8556 | 3.9212 | 5.165 | 6.4161 | 5.2893 | 4.4212 | 2.3577 | 3.3952 | 4.4159 | 54.4024 | 36483 | 2.1927 | 2.9052 | 3.9616 | 5.1931 | 5.9607 | 6.3878 | 6.0422 | 5.5617 | 4.9547 | 3.8756 | 2.6427 | 2.1356 | 51.8136 | 36483 | 1 | 12
36502 | 4.7691 | 5.0517 | 5.9572 | 4.0274 | 4.386 | 5.0215 | 6.6327 | 5.0742 | 4.3312 | 2.3377 | 3.6879 | 4.8192 | 56.0958 | 36502 | 2.1757 | 2.8687 | 3.9001 | 5.1016 | 5.8404 | 6.3111 | 5.9423 | 5.5102 | 4.9013 | 3.8504 | 2.6533 | 2.1287 | 51.1838 | 36502 | 2 | 12
36505 | 4.4601 | 4.9368 | 5.7737 | 4.1052 | 4.1831 | 4.8393 | 6.4635 | 5.2081 | 4.7679 | 2.2595 | 3.3651 | 5.0198 | 55.3821 | 36505 | 2.2272 | 2.9485 | 3.9298 | 5.1918 | 5.9226 | 6.4144 | 6.0789 | 5.6016 | 4.9299 | 3.9906 | 2.7784 | 2.2071 | 52.221 | 36505 | 1 | 12
36507 | 4.5219 | 4.9082 | 5.7967 | 3.9424 | 4.3297 | 5.157 | 6.7475 | 5.4749 | 4.8412 | 2.3698 | 3.4321 | 4.7237 | 56.2451 | 36507 | 2.2262 | 2.9359 | 3.9163 | 5.1243 | 5.9278 | 6.3737 | 6.0092 | 5.5654 | 4.9241 | 4.0215 | 2.7454 | 2.2026 | 51.9725 | 36507 | 1 | 12
36509 | 4.2609 | 4.972 | 5.0827 | 3.9192 | 3.9795 | 4.8464 | 6.077 | 5.8381 | 5.1421 | 2.3351 | 3.2404 | 4.732 | 54.4255 | 36509 | 2.2758 | 2.938 | 3.8611 | 5.1919 | 5.9918 | 6.3201 | 5.9819 | 5.596 | 5.0098 | 4.0541 | 2.8351 | 2.2313 | 52.2867 | 36509 | 2 | 12
36511 | 4.0726 | 4.6193 | 5.0956 | 3.5653 | 3.8334 | 4.9623 | 6.5256 | 5.9729 | 5.5133 | 2.6404 | 3.1913 | 3.9493 | 53.9412 | 36511 | 2.3028 | 2.9562 | 3.8916 | 5.1942 | 6.0556 | 6.3903 | 6.0605 | 5.6329 | 5.0442 | 4.1514 | 2.8761 | 2.257 | 52.8129 | 36511 | 2 | 12
36515 | 4.6824 | 4.9402 | 5.9722 | 4.0956 | 4.1967 | 4.4698 | 6.217 | 4.5949 | 4.0663 | 2.2399 | 3.6547 | 5.0278 | 54.1576 | 36515 | 2.1275 | 2.8535 | 3.9251 | 5.1282 | 5.8282 | 6.3453 | 6.0375 | 5.6206 | 4.9229 | 3.8516 | 2.6679 | 2.1139 | 51.4223 | 36515 | 2 | 11
36518 | 4.6982 | 4.8694 | 5.9535 | 4.2817 | 4.1185 | 4.034 | 5.8849 | 4.2572 | 3.7762 | 2.2776 | 3.7506 | 5.2229 | 53.1245 | 36518 | 2.0754 | 2.8118 | 3.9161 | 5.1056 | 5.7884 | 6.3173 | 5.9679 | 5.5861 | 4.8356 | 3.7451 | 2.6158 | 2.0716 | 50.8368 | 36518 | 2 | 11
36521 | 4.446 | 4.9861 | 5.7876 | 4.1877 | 4.1533 | 4.7057 | 6.3575 | 5.228 | 4.7491 | 2.2875 | 3.4053 | 5.1196 | 55.4133 | 36521 | 2.2027 | 2.9429 | 3.9304 | 5.205 | 5.9192 | 6.4017 | 6.0589 | 5.5892 | 4.9312 | 3.969 | 2.7493 | 2.1979 | 52.0976 | 36521 | 1 | 12
36522 | 4.5007 | 5.0084 | 5.9021 | 4.2118 | 4.1967 | 4.5201 | 6.3021 | 5.1273 | 4.5565 | 2.3273 | 3.5426 | 5.1719 | 55.3675 | 36522 | 2.164 | 2.9035 | 3.9188 | 5.1758 | 5.8782 | 6.3722 | 6.0213 | 5.5789 | 4.9076 | 3.9296 | 2.7136 | 2.157 | 51.7206 | 36522 | 2 | 11
36523 | 4.2296 | 4.8917 | 5.1004 | 3.9201 | 3.9235 | 4.9972 | 6.1915 | 5.7755 | 5.2526 | 2.3663 | 3.2004 | 4.648 | 54.4967 | 36523 | 2.2756 | 2.9457 | 3.8793 | 5.1929 | 6.0085 | 6.3381 | 5.9921 | 5.5947 | 5.0094 | 4.0755 | 2.8439 | 2.2314 | 52.3872 | 36523 | 2 | 12
36524 | 4.7783 | 4.7723 | 5.9889 | 4.2745 | 3.9749 | 3.7658 | 5.564 | 3.7724 | 3.3894 | 2.2264 | 3.757 | 5.131 | 51.3949 | 36524 | 2.0021 | 2.7456 | 3.904 | 5.0267 | 5.7381 | 6.311 | 6.0384 | 5.6262 | 4.8499 | 3.6711 | 2.5549 | 2.0158 | 50.4838 | 36524 | 2 | 11
36525 | 4.4509 | 4.922 | 5.7497 | 4.0756 | 4.1898 | 4.9073 | 6.5057 | 5.2595 | 4.8219 | 2.2598 | 3.3416 | 4.9754 | 55.4591 | 36525 | 2.2396 | 2.9506 | 3.931 | 5.1793 | 5.9351 | 6.4179 | 6.0779 | 5.5998 | 4.931 | 4.017 | 2.7927 | 2.2147 | 52.2865 | 36525 | 1 | 12
36526 | 4.3995 | 4.7948 | 5.6472 | 3.8891 | 4.2793 | 5.4094 | 6.8116 | 5.7848 | 5.2689 | 2.4529 | 3.3551 | 4.4932 | 56.5859 | 36526 | 2.2488 | 2.9257 | 3.9422 | 5.1469 | 5.9478 | 6.3397 | 5.9929 | 5.5764 | 4.9613 | 4.0751 | 2.8082 | 2.233 | 52.1981 | 36526 | 2 | 12
36527 | 4.3942 | 4.8515 | 5.6599 | 3.9862 | 4.2241 | 5.2186 | 6.6872 | 5.5824 | 5.1462 | 2.3267 | 3.2811 | 4.7561 | 56.1141 | 36527 | 2.2698 | 2.964 | 3.9436 | 5.1557 | 5.9647 | 6.4036 | 6.045 | 5.5901 | 4.945 | 4.07 | 2.8295 | 2.2356 | 52.4166 | 36527 | 2 | 12
36529 | 4.5558 | 4.985 | 5.9734 | 4.2296 | 4.2024 | 4.3497 | 6.2166 | 4.896 | 4.3211 | 2.3333 | 3.645 | 5.2022 | 54.91 | 36529 | 2.1379 | 2.8793 | 3.9397 | 5.159 | 5.843 | 6.3541 | 6.0037 | 5.5742 | 4.8794 | 3.8749 | 2.6821 | 2.1321 | 51.4594 | 36529 | 2 | 11
36530 | 4.0507 | 4.6402 | 5.2281 | 3.5257 | 3.8308 | 4.9459 | 6.614 | 5.9063 | 5.3612 | 2.6666 | 3.177 | 3.9166 | 53.863 | 36530 | 2.2662 | 2.9275 | 3.8836 | 5.1543 | 6.0344 | 6.4207 | 6.0639 | 5.656 | 5.0232 | 4.1787 | 2.8486 | 2.2401 | 52.6973 | 36530 | 2 | 12
36532 | 4.314 | 4.7479 | 5.4601 | 3.8047 | 4.1554 | 5.3484 | 6.7143 | 5.8671 | 5.3685 | 2.5188 | 3.3264 | 4.317 | 55.9426 | 36532 | 2.2638 | 2.934 | 3.9094 | 5.1652 | 5.9763 | 6.3359 | 6.0097 | 5.5961 | 4.9833 | 4.1246 | 2.8274 | 2.2272 | 52.353 | 36532 | 2 | 12
36535 | 4.152 | 4.6585 | 5.2694 | 3.6044 | 3.9625 | 5.0842 | 6.6412 | 5.9369 | 5.4246 | 2.6259 | 3.252 | 4.012 | 54.6234 | 36535 | 2.2799 | 2.9387 | 3.8744 | 5.1672 | 6.0272 | 6.3759 | 6.0559 | 5.626 | 5.0075 | 4.1623 | 2.8537 | 2.2392 | 52.6079 | 36535 | 2 | 12
36538 | 4.7392 | 4.8077 | 5.9531 | 4.2595 | 4.027 | 3.8942 | 5.7053 | 3.958 | 3.5451 | 2.2282 | 3.741 | 5.1625 | 52.0209 | 36538 | 2.039 | 2.7899 | 3.8964 | 5.0751 | 5.7591 | 6.3292 | 6.0273 | 5.6193 | 4.8301 | 3.7063 | 2.5857 | 2.0543 | 50.7118 | 36538 | 2 | 11
36539 | 4.6243 | 4.9386 | 5.9862 | 4.2639 | 4.1839 | 4.1845 | 6.0754 | 4.6107 | 4.0612 | 2.3238 | 3.7234 | 5.2308 | 54.2068 | 36539 | 2.1073 | 2.8395 | 3.9455 | 5.1357 | 5.8157 | 6.3226 | 5.9733 | 5.5662 | 4.8598 | 3.804 | 2.653 | 2.0937 | 51.1163 | 36539 | 2 | 11
36540 | 4.791 | 4.9765 | 6.0629 | 4.0998 | 4.203 | 4.3884 | 6.1151 | 4.4091 | 3.8517 | 2.2363 | 3.7607 | 5.0149 | 53.9094 | 36540 | 2.1112 | 2.8086 | 3.9035 | 5.0737 | 5.7969 | 6.3047 | 6.0076 | 5.5997 | 4.8897 | 3.7952 | 2.6422 | 2.0688 | 51.0018 | 36540 | 2 | 11
36541 | 4.318 | 5.0425 | 5.1812 | 3.9567 | 4.0564 | 4.7238 | 6.016 | 5.8366 | 4.9912 | 2.3007 | 3.3008 | 4.8469 | 54.5706 | 36541 | 2.26 | 2.9434 | 3.8842 | 5.1697 | 5.9773 | 6.3361 | 5.9842 | 5.5896 | 4.9943 | 4.0577 | 2.8238 | 2.2297 | 52.25 | 36541 | 2 | 12
36542 | 4.0192 | 4.5986 | 5.0535 | 3.5341 | 3.7622 | 4.8912 | 6.5009 | 5.9665 | 5.5281 | 2.6589 | 3.1551 | 3.9004 | 53.5687 | 36542 | 2.301 | 2.9572 | 3.8937 | 5.1829 | 6.051 | 6.4039 | 6.0703 | 5.6461 | 5.0511 | 4.1666 | 2.881 | 2.2613 | 52.8661 | 36542 | 2 | 12
36544 | 4.247 | 4.9516 | 5.141 | 4.0033 | 3.9298 | 4.9197 | 6.1214 | 5.722 | 5.1764 | 2.3208 | 3.199 | 4.7993 | 54.5313 | 36544 | 2.2672 | 2.9594 | 3.8982 | 5.1897 | 5.9961 | 6.363 | 6.0101 | 5.5918 | 5.0058 | 4.079 | 2.83 | 2.2466 | 52.437 | 36544 | 2 | 12
36545 | 4.7337 | 4.9053 | 6.0216 | 4.1531 | 4.1424 | 4.2301 | 6.0172 | 4.3147 | 3.8219 | 2.2387 | 3.724 | 5.0824 | 53.3851 | 36545 | 2.08 | 2.8073 | 3.9016 | 5.0826 | 5.7887 | 6.3229 | 6.0258 | 5.6109 | 4.8828 | 3.7867 | 2.6207 | 2.0732 | 50.9833 | 36545 | 2 | 11
36548 | 4.7103 | 4.8982 | 6.0048 | 4.1653 | 4.1309 | 4.196 | 6.003 | 4.3113 | 3.8303 | 2.2363 | 3.7153 | 5.1113 | 53.3132 | 36548 | 2.0712 | 2.8136 | 3.9043 | 5.094 | 5.7937 | 6.3289 | 6.0307 | 5.612 | 4.8843 | 3.8028 | 2.6177 | 2.0808 | 51.0341 | 36548 | 2 | 11
36549 | 3.889 | 4.6099 | 5.1264 | 3.4268 | 3.6219 | 4.7872 | 6.529 | 5.8905 | 5.3039 | 2.7141 | 3.0621 | 3.7957 | 52.7567 | 36549 | 2.2702 | 2.9327 | 3.8868 | 5.1302 | 6.015 | 6.4618 | 6.1095 | 5.6775 | 5.1106 | 4.208 | 2.845 | 2.2329 | 52.8803 | 36549 | 1 | 12
36550 | 4.6707 | 4.9686 | 5.942 | 4.0546 | 4.2701 | 4.7226 | 6.4168 | 4.86 | 4.2731 | 2.2694 | 3.6132 | 4.9473 | 55.0084 | 36550 | 2.1695 | 2.8745 | 3.9243 | 5.1392 | 5.8545 | 6.3619 | 6.0382 | 5.5942 | 4.9309 | 3.8763 | 2.6887 | 2.1343 | 51.5867 | 36550 | 2 | 12
36551 | 4.4203 | 4.8008 | 5.6702 | 3.7982 | 4.3105 | 5.3454 | 6.852 | 5.8017 | 5.1602 | 2.4958 | 3.3959 | 4.3881 | 56.439 | 36551 | 2.2327 | 2.9225 | 3.9229 | 5.1292 | 5.9555 | 6.3236 | 5.9965 | 5.5836 | 4.9555 | 4.0672 | 2.79 | 2.2084 | 52.0878 | 36551 | 2 | 12
36553 | 4.5868 | 4.9399 | 5.9264 | 4.1544 | 4.1765 | 4.4503 | 6.2302 | 4.7492 | 4.253 | 2.2624 | 3.587 | 5.1065 | 54.4225 | 36553 | 2.1338 | 2.8943 | 3.9487 | 5.1635 | 5.8514 | 6.3754 | 6.0505 | 5.5867 | 4.8936 | 3.8935 | 2.6735 | 2.1491 | 51.614 | 36553 | 2 | 11
36555 | 4.2217 | 4.6823 | 5.3492 | 3.644 | 4.063 | 5.1859 | 6.6952 | 5.9392 | 5.4045 | 2.6062 | 3.3042 | 4.0689 | 55.1643 | 36555 | 2.2777 | 2.9368 | 3.8641 | 5.165 | 6.0178 | 6.3527 | 6.0538 | 5.61 | 4.9929 | 4.1567 | 2.8457 | 2.2313 | 52.5044 | 36555 | 2 | 12
36558 | 4.7548 | 4.8116 | 5.9046 | 4.3293 | 4.0668 | 3.901 | 5.7082 | 4.0046 | 3.5684 | 2.2567 | 3.7662 | 5.2343 | 52.3063 | 36558 | 2.0545 | 2.7743 | 3.8912 | 5.0751 | 5.7582 | 6.2907 | 5.9581 | 5.5992 | 4.8122 | 3.7053 | 2.587 | 2.0409 | 50.5466 | 36558 | 2 | 11
36560 | 4.5274 | 4.9497 | 5.8624 | 4.1228 | 4.2002 | 4.672 | 6.3813 | 5.0121 | 4.5271 | 2.2651 | 3.4796 | 5.0582 | 55.0578 | 36560 | 2.1636 | 2.9206 | 3.9243 | 5.1753 | 5.8917 | 6.3865 | 6.0661 | 5.5941 | 4.9158 | 3.9274 | 2.7161 | 2.1714 | 51.8528 | 36560 | 1 | 12
36561 | 3.9151 | 4.5556 | 4.9865 | 3.4751 | 3.6272 | 4.7596 | 6.4658 | 5.9497 | 5.56 | 2.6962 | 3.0873 | 3.8041 | 52.8823 | 36561 | 2.2949 | 2.96 | 3.8944 | 5.1473 | 6.0285 | 6.4248 | 6.098 | 5.6728 | 5.0623 | 4.2062 | 2.8899 | 2.2681 | 52.9472 | 36561 | 1 | 12
36562 | 4.6566 | 4.9838 | 5.9159 | 4.0038 | 4.3713 | 5.0452 | 6.6843 | 5.2235 | 4.5336 | 2.3468 | 3.5763 | 4.8212 | 56.1624 | 36562 | 2.2067 | 2.8964 | 3.9162 | 5.1186 | 5.8701 | 6.3534 | 5.9896 | 5.5484 | 4.93 | 3.9133 | 2.6694 | 2.1644 | 51.5764 | 36562 | 1 | 12
36567 | 4.3111 | 4.7763 | 5.5351 | 3.6558 | 4.1451 | 5.248 | 6.8042 | 5.8334 | 5.0631 | 2.5743 | 3.3256 | 4.1952 | 55.4674 | 36567 | 2.2303 | 2.924 | 3.9122 | 5.1436 | 6.0085 | 6.362 | 6.0399 | 5.6132 | 5.0041 | 4.0964 | 2.7878 | 2.2078 | 52.3297 | 36567 | 2 | 12
36569 | 4.7101 | 4.8649 | 5.9833 | 4.2033 | 4.0896 | 4.07 | 5.8911 | 4.1846 | 3.7321 | 2.2341 | 3.7249 | 5.1411 | 52.8292 | 36569 | 2.062 | 2.8107 | 3.8951 | 5.0966 | 5.7789 | 6.3372 | 6.0427 | 5.6179 | 4.8385 | 3.7581 | 2.6077 | 2.0781 | 50.9236 | 36569 | 2 | 11
36571 | 4.373 | 4.9308 | 5.6565 | 4.1516 | 4.0838 | 4.9067 | 6.4174 | 5.299 | 4.9632 | 2.2473 | 3.2619 | 5.044 | 55.3351 | 36571 | 2.2617 | 2.9731 | 3.9478 | 5.2088 | 5.9509 | 6.4326 | 6.0852 | 5.6119 | 4.9464 | 4.0276 | 2.8151 | 2.2297 | 52.491 | 36571 | 1 | 12
36572 | 4.3868 | 4.9044 | 5.6661 | 4.0928 | 4.132 | 4.9919 | 6.5054 | 5.3504 | 4.9919 | 2.2528 | 3.2613 | 4.9674 | 55.503 | 36572 | 2.2689 | 2.971 | 3.9442 | 5.1845 | 5.9567 | 6.4331 | 6.0814 | 5.608 | 4.9425 | 4.0477 | 2.8254 | 2.2308 | 52.4942 | 36572 | 1 | 12
36574 | 4.1242 | 4.712 | 5.3488 | 3.5255 | 3.9161 | 5.0919 | 6.7022 | 5.9024 | 5.1237 | 2.6527 | 3.2008 | 3.9943 | 54.2945 | 36574 | 2.2482 | 2.9181 | 3.8948 | 5.1578 | 6.0412 | 6.404 | 6.0809 | 5.6479 | 5.0559 | 4.1482 | 2.8158 | 2.2137 | 52.6265 | 36574 | 2 | 12
36575 | 4.3407 | 4.9969 | 5.5487 | 4.2077 | 4.0233 | 4.8289 | 6.2554 | 5.4431 | 4.9997 | 2.2811 | 3.2665 | 5.0891 | 55.2811 | 36575 | 2.2612 | 2.9694 | 3.9599 | 5.2467 | 5.9621 | 6.4195 | 6.0618 | 5.5963 | 4.961 | 4.0156 | 2.8251 | 2.2318 | 52.5105 | 36575 | 1 | 12
36576 | 4.3402 | 4.7419 | 5.5389 | 3.7337 | 4.2204 | 5.3242 | 6.8004 | 5.8911 | 5.3004 | 2.5505 | 3.3666 | 4.2307 | 56.039 | 36576 | 2.2573 | 2.9187 | 3.9031 | 5.1425 | 5.9721 | 6.3298 | 6.0128 | 5.593 | 4.9764 | 4.1038 | 2.8206 | 2.2081 | 52.238 | 36576 | 2 | 12
36578 | 4.4684 | 4.8566 | 5.7445 | 3.8871 | 4.3475 | 5.2887 | 6.8325 | 5.6765 | 5.056 | 2.4142 | 3.3878 | 4.5982 | 56.5579 | 36578 | 2.2216 | 2.9459 | 3.928 | 5.1288 | 5.9519 | 6.3368 | 5.9994 | 5.5771 | 4.9257 | 4.0491 | 2.7734 | 2.2265 | 52.0644 | 36578 | 1 | 12
36579 | 4.5778 | 4.9428 | 5.8693 | 4.0459 | 4.2582 | 4.8167 | 6.4901 | 5.0541 | 4.5113 | 2.2735 | 3.5004 | 4.9426 | 55.2826 | 36579 | 2.1855 | 2.9115 | 3.9264 | 5.1527 | 5.8945 | 6.3815 | 6.0581 | 5.5852 | 4.9252 | 3.9297 | 2.7098 | 2.1704 | 51.8304 | 36579 | 1 | 12
36580 | 4.2511 | 4.7089 | 5.4262 | 3.6599 | 4.099 | 5.2064 | 6.7368 | 5.9042 | 5.3216 | 2.5919 | 3.3122 | 4.1176 | 55.3358 | 36580 | 2.2618 | 2.9239 | 3.8896 | 5.1527 | 6.0041 | 6.3564 | 6.0356 | 5.6137 | 4.9866 | 4.1326 | 2.8297 | 2.2191 | 52.4057 | 36580 | 2 | 12
36582 | 4.2127 | 4.9021 | 5.168 | 4.0754 | 3.8458 | 5.0401 | 6.1807 | 5.5904 | 5.2525 | 2.3121 | 3.1369 | 4.8272 | 54.5438 | 36582 | 2.263 | 2.9745 | 3.9288 | 5.1923 | 6.0017 | 6.3913 | 6.0389 | 5.5945 | 5.0005 | 4.0959 | 2.828 | 2.2553 | 52.5647 | 36582 | 1 | 12
36583 | 4.6441 | 4.9189 | 5.9814 | 4.2583 | 4.1637 | 4.1636 | 6.0396 | 4.5039 | 3.9862 | 2.2997 | 3.7212 | 5.2198 | 53.9003 | 36583 | 2.0944 | 2.8458 | 3.9393 | 5.1225 | 5.8112 | 6.3343 | 5.9642 | 5.5654 | 4.8579 | 3.7868 | 2.6417 | 2.0983 | 51.0619 | 36583 | 2 | 11
36584 | 4.5826 | 4.9785 | 6.0177 | 4.263 | 4.2123 | 4.2104 | 6.1469 | 4.8029 | 4.1932 | 2.3641 | 3.7281 | 5.242 | 54.7418 | 36584 | 2.1255 | 2.8377 | 3.9492 | 5.151 | 5.8284 | 6.3052 | 5.9681 | 5.5737 | 4.8681 | 3.8044 | 2.6691 | 2.0936 | 51.1742 | 36584 | 2 | 11
36585 | 4.6578 | 4.9074 | 5.9666 | 4.1798 | 4.1418 | 4.2452 | 6.0608 | 4.4507 | 3.9648 | 2.2504 | 3.6774 | 5.1334 | 53.636 | 36585 | 2.092 | 2.8473 | 3.9328 | 5.1212 | 5.8119 | 6.3465 | 6.0299 | 5.606 | 4.8737 | 3.8307 | 2.6436 | 2.1085 | 51.244 | 36585 | 2 | 11
36587 | 4.4055 | 5.0287 | 5.6619 | 4.1821 | 4.107 | 4.6579 | 6.2281 | 5.439 | 4.8311 | 2.3123 | 3.3888 | 5.1091 | 55.3514 | 36587 | 2.2184 | 2.9249 | 3.9398 | 5.2108 | 5.9497 | 6.3935 | 6.0234 | 5.5902 | 4.9511 | 3.9906 | 2.772 | 2.189 | 52.1534 | 36587 | 1 | 12
36602 | 4.265 | 4.8487 | 5.4516 | 4.129 | 3.9489 | 5.181 | 6.4479 | 5.4164 | 5.2531 | 2.2659 | 3.1335 | 4.8992 | 55.2401 | 36602 | 2.278 | 2.9836 | 3.9644 | 5.1823 | 5.9858 | 6.4265 | 6.0786 | 5.6121 | 4.9648 | 4.0914 | 2.8401 | 2.2528 | 52.6603 | 36602 | 1 | 12
36603 | 4.2401 | 4.8489 | 5.4092 | 4.1558 | 3.8922 | 5.1692 | 6.3983 | 5.3781 | 5.2666 | 2.2548 | 3.1054 | 4.9262 | 55.0446 | 36603 | 2.278 | 2.9872 | 3.9672 | 5.1869 | 5.9897 | 6.4298 | 6.0858 | 5.6164 | 4.9679 | 4.0945 | 2.8401 | 2.2551 | 52.6987 | 36603 | 1 | 12
36604 | 4.2164 | 4.8518 | 5.3706 | 4.1839 | 3.8373 | 5.1472 | 6.3459 | 5.3353 | 5.2737 | 2.2397 | 3.0768 | 4.9612 | 54.8398 | 36604 | 2.2791 | 2.9921 | 3.9701 | 5.1919 | 5.9944 | 6.4356 | 6.0949 | 5.6217 | 4.9707 | 4.0977 | 2.8415 | 2.257 | 52.7466 | 36604 | 1 | 12
36605 | 4.1556 | 4.8318 | 5.218 | 4.2089 | 3.7075 | 5.2155 | 6.2602 | 5.3317 | 5.3533 | 2.2621 | 3.0238 | 4.924 | 54.4926 | 36605 | 2.2663 | 2.9938 | 3.9688 | 5.2019 | 5.9983 | 6.4231 | 6.0965 | 5.6126 | 4.9829 | 4.1024 | 2.8259 | 2.2647 | 52.7373 | 36605 | 1 | 12
36606 | 4.2067 | 4.8664 | 5.3359 | 4.2013 | 3.8094 | 5.1201 | 6.2946 | 5.3377 | 5.2674 | 2.242 | 3.0725 | 4.9801 | 54.734 | 36606 | 2.276 | 2.9941 | 3.9706 | 5.201 | 5.9947 | 6.4363 | 6.0953 | 5.6185 | 4.9748 | 4.095 | 2.8387 | 2.2595 | 52.7547 | 36606 | 1 | 12
36607 | 4.231 | 4.8791 | 5.3923 | 4.1931 | 3.8593 | 5.0813 | 6.3177 | 5.3433 | 5.2306 | 2.2351 | 3.0966 | 4.998 | 54.8575 | 36607 | 2.2812 | 2.9931 | 3.9705 | 5.201 | 5.9929 | 6.4406 | 6.0937 | 5.6215 | 4.9706 | 4.0903 | 2.8455 | 2.256 | 52.7569 | 36607 | 1 | 12
36608 | 4.3181 | 4.9973 | 5.4211 | 4.1518 | 3.9955 | 4.8322 | 6.1798 | 5.5464 | 5.0356 | 2.2805 | 3.2447 | 5.0237 | 55.0269 | 36608 | 2.2574 | 2.9632 | 3.9531 | 5.2058 | 5.9745 | 6.4034 | 6.04 | 5.5996 | 4.9742 | 4.0475 | 2.8263 | 2.234 | 52.4791 | 36608 | 1 | 12
36609 | 4.2328 | 4.9093 | 5.3427 | 4.1966 | 3.8535 | 5.0457 | 6.2526 | 5.4056 | 5.2123 | 2.258 | 3.1162 | 4.9958 | 54.821 | 36609 | 2.2709 | 2.9929 | 3.9678 | 5.2115 | 5.9899 | 6.4357 | 6.0829 | 5.6066 | 4.9792 | 4.0858 | 2.8351 | 2.2614 | 52.7196 | 36609 | 1 | 12
36610 | 4.2839 | 4.8752 | 5.5059 | 4.1397 | 3.9794 | 5.082 | 6.4297 | 5.3766 | 5.1866 | 2.2339 | 3.1438 | 4.9697 | 55.2062 | 36610 | 2.2874 | 2.9888 | 3.9646 | 5.1827 | 5.9886 | 6.4431 | 6.0873 | 5.6219 | 4.96 | 4.0889 | 2.8518 | 2.2483 | 52.7135 | 36610 | 1 | 12
36611 | 4.2941 | 4.8937 | 5.5318 | 4.1599 | 3.9804 | 5.0136 | 6.3966 | 5.3315 | 5.1332 | 2.2227 | 3.1573 | 5.0174 | 55.1321 | 36611 | 2.2856 | 2.9879 | 3.9642 | 5.1916 | 5.9831 | 6.4463 | 6.0916 | 5.6267 | 4.9586 | 4.0782 | 2.8489 | 2.2454 | 52.7081 | 36611 | 1 | 12
36612 | 4.2771 | 4.9032 | 5.4958 | 4.1795 | 3.9497 | 5.0089 | 6.3577 | 5.35 | 5.157 | 2.2255 | 3.1443 | 5.0304 | 55.0792 | 36612 | 2.2883 | 2.9903 | 3.9692 | 5.2027 | 5.9875 | 6.4465 | 6.0908 | 5.6256 | 4.9627 | 4.0786 | 2.8543 | 2.2489 | 52.7453 | 36612 | 1 | 12
36613 | 4.3384 | 4.9579 | 5.5883 | 4.1975 | 4.0265 | 4.8847 | 6.3325 | 5.3568 | 5.015 | 2.2587 | 3.2426 | 5.078 | 55.2768 | 36613 | 2.2626 | 2.9773 | 3.9584 | 5.231 | 5.9638 | 6.4298 | 6.0783 | 5.6053 | 4.9551 | 4.028 | 2.8212 | 2.2361 | 52.547 | 36613 | 1 | 12
36615 | 4.1784 | 4.8293 | 5.2826 | 4.199 | 3.7577 | 5.222 | 6.3151 | 5.331 | 5.3377 | 2.2583 | 3.0427 | 4.9246 | 54.6784 | 36615 | 2.2699 | 2.9913 | 3.9709 | 5.1969 | 5.9943 | 6.4246 | 6.0954 | 5.6153 | 4.9768 | 4.1 | 2.8296 | 2.2621 | 52.7271 | 36615 | 1 | 12
36617 | 4.2426 | 4.8798 | 5.4261 | 4.1855 | 3.8861 | 5.0698 | 6.3407 | 5.3394 | 5.2169 | 2.2281 | 3.1051 | 5.0038 | 54.9238 | 36617 | 2.2849 | 2.9927 | 3.9705 | 5.1969 | 5.9931 | 6.4434 | 6.0939 | 5.625 | 4.9677 | 4.0909 | 2.8498 | 2.2538 | 52.7627 | 36617 | 1 | 12
36618 | 4.2856 | 4.9381 | 5.4794 | 4.2009 | 3.9508 | 4.9653 | 6.3034 | 5.3952 | 5.1271 | 2.2494 | 3.1724 | 5.0493 | 55.117 | 36618 | 2.283 | 2.9884 | 3.9694 | 5.2328 | 5.9792 | 6.44 | 6.084 | 5.6126 | 4.9658 | 4.0556 | 2.8497 | 2.2498 | 52.7102 | 36618 | 1 | 12
36619 | 4.2149 | 4.9201 | 5.2434 | 4.1805 | 3.8205 | 5.0453 | 6.1832 | 5.4727 | 5.2322 | 2.2757 | 3.1094 | 4.9612 | 54.6591 | 36619 | 2.2569 | 2.9951 | 3.9626 | 5.1969 | 5.9957 | 6.4321 | 6.0701 | 5.5929 | 4.9937 | 4.1061 | 2.8204 | 2.2717 | 52.6943 | 36619 | 1 | 12
36688 | 4.264 | 4.9327 | 5.4108 | 4.198 | 3.9103 | 4.9908 | 6.2684 | 5.4157 | 5.1597 | 2.257 | 3.1526 | 5.0256 | 54.9856 | 36688 | 2.2763 | 2.9906 | 3.9682 | 5.225 | 5.9836 | 6.4379 | 6.0808 | 5.6071 | 4.9735 | 4.0686 | 2.8423 | 2.2562 | 52.71 | 36688 | 1 | 12
36693 | 4.2016 | 4.8883 | 5.274 | 4.2007 | 3.7933 | 5.0993 | 6.2321 | 5.395 | 5.2629 | 2.262 | 3.0818 | 4.9692 | 54.6603 | 36693 | 2.2653 | 2.9948 | 3.9677 | 5.2044 | 5.9942 | 6.4322 | 6.0851 | 5.6049 | 4.9844 | 4.0975 | 2.8276 | 2.2661 | 52.7241 | 36693 | 1 | 12
36695 | 4.2964 | 4.9943 | 5.339 | 4.1339 | 3.9659 | 4.8577 | 6.1442 | 5.5852 | 5.0721 | 2.2817 | 3.2205 | 4.9912 | 54.8821 | 36695 | 2.2549 | 2.9713 | 3.9518 | 5.1966 | 5.9827 | 6.4072 | 6.0372 | 5.5958 | 4.9847 | 4.0692 | 2.8237 | 2.2479 | 52.523 | 36695 | 1 | 12
36701 | 4.748 | 4.8243 | 5.9927 | 4.1994 | 3.4663 | 3.5624 | 4.4428 | 3.3694 | 3.2148 | 2.2687 | 3.4079 | 4.804 | 48.3006 | 36701 | 1.9855 | 2.7261 | 3.9472 | 5.1057 | 5.8189 | 6.368 | 6.1437 | 5.7345 | 4.8861 | 3.6283 | 2.5181 | 2.0017 | 50.8637 | 36701 | 2 | 11
36703 | 4.6791 | 4.8356 | 5.9666 | 4.1209 | 3.4128 | 3.5529 | 4.3889 | 3.3399 | 3.2311 | 2.2299 | 3.386 | 4.7991 | 47.9429 | 36703 | 1.9912 | 2.7305 | 3.9415 | 5.11 | 5.826 | 6.4054 | 6.1436 | 5.7458 | 4.9039 | 3.6385 | 2.5365 | 2.0069 | 50.9797 | 36703 | 2 | 11
36720 | 4.8345 | 4.8613 | 6.0855 | 4.1778 | 3.701 | 3.6495 | 4.9411 | 3.5396 | 3.2612 | 2.2043 | 3.5893 | 4.8747 | 49.7197 | 36720 | 1.9797 | 2.7204 | 3.9151 | 5.0888 | 5.7605 | 6.3476 | 6.0939 | 5.6796 | 4.8561 | 3.6802 | 2.5331 | 2.0008 | 50.6559 | 36720 | 2 | 11
36722 | 4.8581 | 4.8024 | 6.1146 | 4.2244 | 3.8263 | 3.6028 | 5.1675 | 3.5189 | 3.2269 | 2.214 | 3.7003 | 4.9424 | 50.1985 | 36722 | 1.9789 | 2.7134 | 3.8961 | 5.0497 | 5.7344 | 6.3427 | 6.0507 | 5.6345 | 4.864 | 3.6753 | 2.5396 | 1.998 | 50.4773 | 36722 | 2 | 11
36726 | 4.8244 | 4.9265 | 6.1102 | 4.1014 | 3.8041 | 3.8193 | 5.1547 | 3.71 | 3.3566 | 2.1784 | 3.655 | 4.8899 | 50.5303 | 36726 | 2.0021 | 2.744 | 3.9222 | 5.076 | 5.7627 | 6.3218 | 6.0834 | 5.637 | 4.8601 | 3.7031 | 2.5519 | 2.0198 | 50.684 | 36726 | 2 | 11
36727 | 4.8049 | 4.7207 | 5.99 | 4.3356 | 3.8936 | 3.5909 | 5.3505 | 3.5703 | 3.2397 | 2.2366 | 3.7402 | 5.0861 | 50.5591 | 36727 | 1.968 | 2.704 | 3.8729 | 5.0103 | 5.7084 | 6.3091 | 6.0344 | 5.6375 | 4.84 | 3.6246 | 2.5152 | 1.9813 | 50.2057 | 36727 | 2 | 11
36728 | 4.8662 | 4.8211 | 6.0977 | 4.2502 | 3.7568 | 3.589 | 5.017 | 3.4996 | 3.2316 | 2.2256 | 3.6331 | 4.9033 | 49.8912 | 36728 | 1.9713 | 2.7104 | 3.8988 | 5.0665 | 5.732 | 6.3451 | 6.0626 | 5.6793 | 4.8514 | 3.6716 | 2.5265 | 1.992 | 50.5075 | 36728 | 2 | 11
36732 | 4.8568 | 4.6596 | 5.9496 | 4.5147 | 3.6843 | 3.2779 | 4.8202 | 3.3268 | 3.1733 | 2.332 | 3.5914 | 4.8473 | 49.0339 | 36732 | 1.9137 | 2.6345 | 3.8422 | 4.98 | 5.6736 | 6.3029 | 6.0818 | 5.7054 | 4.788 | 3.5279 | 2.477 | 1.9329 | 49.8599 | 36732 | 3 | 11
36736 | 4.8599 | 4.7511 | 6.1229 | 4.3014 | 3.8879 | 3.5619 | 5.2953 | 3.5174 | 3.2154 | 2.2532 | 3.7672 | 5.0073 | 50.5409 | 36736 | 1.9611 | 2.6898 | 3.8595 | 5.0225 | 5.6924 | 6.2991 | 6.0065 | 5.6207 | 4.8054 | 3.6157 | 2.532 | 1.9691 | 50.0738 | 36736 | 2 | 11
36738 | 4.953 | 4.7446 | 6.0563 | 4.5416 | 3.7321 | 3.3703 | 4.8308 | 3.3565 | 3.1862 | 2.3293 | 3.5818 | 4.8605 | 49.543 | 36738 | 1.9321 | 2.6687 | 3.8958 | 5.0356 | 5.7037 | 6.315 | 6.0757 | 5.7176 | 4.8133 | 3.6112 | 2.4782 | 1.942 | 50.1888 | 36738 | 2 | 11
36740 | 4.8538 | 4.6252 | 5.8716 | 4.5699 | 3.601 | 3.1864 | 4.6242 | 3.2931 | 3.2478 | 2.4136 | 3.5461 | 4.6999 | 48.5327 | 36740 | 1.8607 | 2.5874 | 3.8083 | 4.9782 | 5.6702 | 6.3064 | 6.0979 | 5.6876 | 4.7655 | 3.4862 | 2.4387 | 1.8898 | 49.577 | 36740 | 3 | 11
36742 | 4.9275 | 4.6896 | 5.9942 | 4.5795 | 3.6993 | 3.2823 | 4.7766 | 3.3116 | 3.1838 | 2.3531 | 3.5625 | 4.815 | 49.1751 | 36742 | 1.9153 | 2.6518 | 3.8583 | 5.0337 | 5.685 | 6.3133 | 6.0792 | 5.7207 | 4.8009 | 3.5472 | 2.4682 | 1.9326 | 50.0062 | 36742 | 3 | 11
36744 | 5.0158 | 4.6709 | 5.9557 | 4.7613 | 3.7388 | 3.2547 | 4.6493 | 3.2633 | 3.1666 | 2.4517 | 3.5242 | 4.7482 | 49.2005 | 36744 | 1.874 | 2.6178 | 3.8546 | 5.0184 | 5.7216 | 6.3164 | 6.1376 | 5.6994 | 4.8126 | 3.5497 | 2.4418 | 1.903 | 49.9467 | 36744 | 2 | 11
36748 | 4.8764 | 4.7084 | 6.0348 | 4.4397 | 3.7576 | 3.3905 | 4.9833 | 3.3833 | 3.175 | 2.2904 | 3.6443 | 4.9108 | 49.5946 | 36748 | 1.9364 | 2.6652 | 3.8647 | 5.0159 | 5.6811 | 6.2949 | 6.064 | 5.6823 | 4.802 | 3.5802 | 2.4951 | 1.9557 | 50.0374 | 36748 | 3 | 11
36749 | 4.7473 | 4.8071 | 5.961 | 4.3006 | 3.5148 | 3.5057 | 4.3771 | 3.2525 | 3.2078 | 2.3168 | 3.4213 | 4.8351 | 48.2473 | 36749 | 1.9566 | 2.6952 | 3.9221 | 5.1033 | 5.7654 | 6.3612 | 6.1303 | 5.7229 | 4.8684 | 3.5839 | 2.5077 | 1.9722 | 50.5892 | 36749 | 2 | 11
36750 | 4.9147 | 4.7107 | 5.9507 | 4.6221 | 3.7172 | 3.42 | 4.4145 | 3.1859 | 3.1755 | 2.4916 | 3.5172 | 4.8652 | 48.9854 | 36750 | 1.881 | 2.6404 | 3.862 | 5.0484 | 5.6882 | 6.3172 | 6.1386 | 5.6796 | 4.8005 | 3.5114 | 2.4409 | 1.9132 | 49.9215 | 36750 | 3 | 11
36751 | 4.8587 | 4.879 | 6.1554 | 4.1302 | 3.9839 | 3.838 | 5.5108 | 3.7673 | 3.357 | 2.2035 | 3.8006 | 5.0132 | 51.4977 | 36751 | 2.0189 | 2.7416 | 3.8574 | 5.064 | 5.7251 | 6.2861 | 6.0433 | 5.6056 | 4.8532 | 3.7219 | 2.5648 | 2.0101 | 50.4919 | 36751 | 2 | 11
36752 | 4.5403 | 4.9245 | 5.9302 | 3.9638 | 3.4891 | 3.5161 | 4.6161 | 3.3717 | 3.3854 | 2.0601 | 3.4888 | 4.781 | 48.0673 | 36752 | 2.0108 | 2.7574 | 3.944 | 5.1385 | 5.8279 | 6.4331 | 6.1671 | 5.7451 | 4.9257 | 3.6976 | 2.5622 | 2.0255 | 51.2348 | 36752 | 2 | 12
36754 | 4.8714 | 4.7542 | 6.1074 | 4.3248 | 3.8341 | 3.5194 | 5.1658 | 3.4673 | 3.202 | 2.2527 | 3.7143 | 4.959 | 50.1724 | 36754 | 1.9621 | 2.698 | 3.8789 | 5.0227 | 5.6978 | 6.3072 | 6.0322 | 5.6438 | 4.8121 | 3.6186 | 2.5278 | 1.9813 | 50.1826 | 36754 | 2 | 11
36756 | 4.9504 | 4.73 | 5.969 | 4.5991 | 3.6625 | 3.4055 | 4.545 | 3.2876 | 3.1468 | 2.4119 | 3.4923 | 4.7948 | 48.995 | 36756 | 1.9049 | 2.6633 | 3.8899 | 5.0596 | 5.7445 | 6.3389 | 6.1574 | 5.7137 | 4.8343 | 3.5643 | 2.4748 | 1.9488 | 50.2945 | 36756 | 3 | 11
36758 | 4.8142 | 4.7703 | 5.9589 | 4.4268 | 3.5825 | 3.4791 | 4.3839 | 3.2249 | 3.1811 | 2.3834 | 3.4454 | 4.8429 | 48.4932 | 36758 | 1.9314 | 2.675 | 3.9056 | 5.0856 | 5.7415 | 6.3396 | 6.1331 | 5.7086 | 4.8412 | 3.5564 | 2.4839 | 1.9512 | 50.3531 | 36758 | 2 | 11
36759 | 4.8559 | 4.8053 | 6.0291 | 4.3334 | 3.5645 | 3.501 | 4.5907 | 3.3752 | 3.1887 | 2.2867 | 3.4616 | 4.8237 | 48.8158 | 36759 | 1.9527 | 2.6914 | 3.9398 | 5.0807 | 5.7958 | 6.3409 | 6.1223 | 5.7373 | 4.8632 | 3.6399 | 2.4929 | 1.9866 | 50.6434 | 36759 | 3 | 11
36761 | 4.716 | 4.9518 | 6.0663 | 4.0114 | 3.642 | 3.7651 | 4.8422 | 3.6456 | 3.3696 | 2.1313 | 3.5498 | 4.8001 | 49.4911 | 36761 | 2.0189 | 2.7651 | 3.9423 | 5.1205 | 5.8064 | 6.3376 | 6.1121 | 5.65 | 4.8665 | 3.6839 | 2.5308 | 2.0366 | 50.8706 | 36761 | 2 | 11
36765 | 5.017 | 4.724 | 6.0187 | 4.6945 | 3.7307 | 3.3016 | 4.7048 | 3.2987 | 3.1711 | 2.3855 | 3.5331 | 4.8129 | 49.3925 | 36765 | 1.9049 | 2.6491 | 3.8816 | 5.0367 | 5.7463 | 6.3142 | 6.1219 | 5.7202 | 4.8098 | 3.5898 | 2.4577 | 1.9258 | 50.1581 | 36765 | 2 | 11
36767 | 4.7968 | 4.8612 | 6.0545 | 4.1564 | 3.5692 | 3.6165 | 4.7026 | 3.4827 | 3.2421 | 2.2157 | 3.4941 | 4.8349 | 49.0266 | 36767 | 1.9858 | 2.7258 | 3.9612 | 5.1082 | 5.8111 | 6.3565 | 6.1202 | 5.7206 | 4.8669 | 3.6694 | 2.5132 | 2.0065 | 50.8456 | 36767 | 3 | 11
36768 | 4.7648 | 5.0056 | 6.0976 | 4.0177 | 3.7944 | 3.9402 | 5.1239 | 3.8333 | 3.4591 | 2.1368 | 3.6307 | 4.8195 | 50.6236 | 36768 | 2.0172 | 2.766 | 3.9276 | 5.0906 | 5.7758 | 6.3122 | 6.0812 | 5.6166 | 4.8571 | 3.6989 | 2.5541 | 2.0374 | 50.7348 | 36768 | 2 | 12
36769 | 4.8528 | 4.8378 | 6.1318 | 4.1662 | 3.8898 | 3.7078 | 5.315 | 3.6254 | 3.2796 | 2.2032 | 3.7462 | 4.9717 | 50.7275 | 36769 | 1.9995 | 2.7328 | 3.8797 | 5.0559 | 5.7311 | 6.3161 | 6.0477 | 5.6247 | 4.8603 | 3.6978 | 2.5533 | 2.0049 | 50.5038 | 36769 | 2 | 11
36773 | 4.8802 | 4.823 | 6.0793 | 4.3159 | 3.6676 | 3.5362 | 4.8027 | 3.4396 | 3.2136 | 2.2592 | 3.5499 | 4.8671 | 49.4343 | 36773 | 1.9575 | 2.6959 | 3.9125 | 5.0974 | 5.7529 | 6.3463 | 6.0826 | 5.7201 | 4.836 | 3.6568 | 2.4976 | 1.9764 | 50.532 | 36773 | 3 | 11
36775 | 4.7192 | 4.9026 | 6.0443 | 4.0433 | 3.5066 | 3.6653 | 4.6193 | 3.5171 | 3.2892 | 2.1785 | 3.4643 | 4.8087 | 48.7584 | 36775 | 2.0202 | 2.7661 | 3.9642 | 5.1147 | 5.8339 | 6.352 | 6.1225 | 5.7183 | 4.8973 | 3.6739 | 2.5172 | 2.0327 | 51.013 | 36775 | 2 | 11
36776 | 4.9292 | 4.6245 | 5.8807 | 4.6783 | 3.6625 | 3.2027 | 4.5996 | 3.2483 | 3.1948 | 2.4586 | 3.5264 | 4.6731 | 48.6787 | 36776 | 1.8598 | 2.5914 | 3.824 | 4.9889 | 5.7012 | 6.3078 | 6.1515 | 5.6897 | 4.7803 | 3.5234 | 2.4325 | 1.8834 | 49.734 | 36776 | 2 | 11
36782 | 4.835 | 4.7026 | 6.0265 | 4.3754 | 3.8179 | 3.4675 | 5.1613 | 3.4471 | 3.1793 | 2.2599 | 3.7044 | 4.992 | 49.9689 | 36782 | 1.9293 | 2.6565 | 3.8475 | 5.0282 | 5.6922 | 6.3031 | 6.0349 | 5.6406 | 4.8114 | 3.5994 | 2.4989 | 1.9466 | 49.9887 | 36782 | 2 | 11
36783 | 4.9003 | 4.7729 | 6.0944 | 4.3738 | 3.7746 | 3.4862 | 5.0036 | 3.4325 | 3.2003 | 2.2686 | 3.6452 | 4.9121 | 49.8644 | 36783 | 1.9547 | 2.6917 | 3.8851 | 5.0272 | 5.7053 | 6.3269 | 6.0571 | 5.6947 | 4.8269 | 3.6421 | 2.5042 | 1.9735 | 50.2894 | 36783 | 3 | 11
36784 | 4.8362 | 4.7799 | 6.106 | 4.2549 | 3.9592 | 3.6872 | 5.4768 | 3.6647 | 3.2929 | 2.245 | 3.8025 | 5.0743 | 51.1795 | 36784 | 1.9814 | 2.7 | 3.8578 | 5.0291 | 5.7034 | 6.2966 | 6.0123 | 5.6164 | 4.8362 | 3.6491 | 2.5337 | 1.9751 | 50.1911 | 36784 | 2 | 11
36785 | 4.6443 | 4.9154 | 6.0072 | 4.0048 | 3.4874 | 3.629 | 4.5709 | 3.4704 | 3.3239 | 2.1403 | 3.4612 | 4.7911 | 48.4458 | 36785 | 2.0164 | 2.7612 | 3.9522 | 5.1169 | 5.8317 | 6.3906 | 6.141 | 5.7299 | 4.9135 | 3.6688 | 2.5362 | 2.029 | 51.0874 | 36785 | 2 | 11
36786 | 4.969 | 4.7716 | 6.0533 | 4.5479 | 3.7044 | 3.4027 | 4.7341 | 3.3518 | 3.1814 | 2.3361 | 3.5392 | 4.8468 | 49.4384 | 36786 | 1.9297 | 2.667 | 3.9015 | 5.056 | 5.7531 | 6.3209 | 6.0935 | 5.7249 | 4.81 | 3.6199 | 2.4715 | 1.949 | 50.2968 | 36786 | 3 | 11
36790 | 4.8771 | 4.7278 | 5.9483 | 4.5375 | 3.6416 | 3.445 | 4.414 | 3.2211 | 3.159 | 2.4375 | 3.4781 | 4.8318 | 48.719 | 36790 | 1.9066 | 2.6498 | 3.8813 | 5.0643 | 5.7263 | 6.3293 | 6.1464 | 5.6985 | 4.821 | 3.539 | 2.4637 | 1.9337 | 50.1598 | 36790 | 3 | 11
36792 | 4.956 | 4.6439 | 5.9252 | 4.6911 | 3.7853 | 3.4024 | 4.5125 | 3.2659 | 3.2148 | 2.545 | 3.5837 | 4.8214 | 49.3471 | 36792 | 1.8528 | 2.6058 | 3.8634 | 5.0567 | 5.6706 | 6.3141 | 6.1298 | 5.6803 | 4.7634 | 3.4816 | 2.4161 | 1.8928 | 49.7275 | 36792 | 3 | 11
36793 | 4.9275 | 4.6732 | 5.9208 | 4.6329 | 3.7144 | 3.4091 | 4.4717 | 3.2373 | 3.1606 | 2.493 | 3.5328 | 4.8105 | 48.9839 | 36793 | 1.8781 | 2.6231 | 3.8632 | 5.0509 | 5.6974 | 6.3329 | 6.1453 | 5.6862 | 4.7948 | 3.5133 | 2.4399 | 1.9072 | 49.9322 | 36793 | 3 | 11
36801 | 4.4808 | 4.7671 | 5.5679 | 4.1151 | 3.5478 | 3.5368 | 5.2386 | 3.3314 | 3.1439 | 2.1412 | 3.164 | 4.7553 | 47.79 | 36801 | 1.9586 | 2.6875 | 3.8626 | 5.1863 | 5.8229 | 6.4959 | 6.2344 | 5.7302 | 4.765 | 3.6125 | 2.4739 | 1.9211 | 50.7509 | 36801 | 3 | 11
36804 | 4.2931 | 4.6488 | 5.3713 | 3.9598 | 3.4695 | 3.5833 | 5.127 | 3.3326 | 3.0941 | 1.9257 | 3.0079 | 4.6868 | 46.4999 | 36804 | 1.9731 | 2.7387 | 3.8999 | 5.2426 | 5.9113 | 6.5644 | 6.2841 | 5.786 | 4.8394 | 3.6582 | 2.5206 | 1.9557 | 51.3741 | 36804 | 3 | 11
36830 | 4.4008 | 4.708 | 5.5126 | 3.9958 | 3.5015 | 3.6693 | 5.0954 | 3.3661 | 3.1659 | 1.9932 | 3.1221 | 4.7277 | 47.2585 | 36830 | 1.9789 | 2.7296 | 3.8973 | 5.1979 | 5.8784 | 6.5296 | 6.2339 | 5.7682 | 4.8161 | 3.6453 | 2.5156 | 1.9571 | 51.1478 | 36830 | 3 | 11
36832 | 4.4766 | 4.7438 | 5.6063 | 4.0417 | 3.5345 | 3.6702 | 5.077 | 3.367 | 3.2023 | 2.0596 | 3.2037 | 4.7492 | 47.7319 | 36832 | 1.9833 | 2.7167 | 3.8934 | 5.1759 | 5.8537 | 6.4844 | 6.2048 | 5.7485 | 4.7912 | 3.6261 | 2.5041 | 1.9515 | 50.9337 | 36832 | 3 | 11
36849 | 4.4469 | 4.738 | 5.5616 | 4.0501 | 3.5339 | 3.6324 | 5.1376 | 3.361 | 3.1749 | 2.0557 | 3.1623 | 4.7491 | 47.6036 | 36849 | 1.9827 | 2.7111 | 3.8847 | 5.1731 | 5.8572 | 6.5031 | 6.2279 | 5.7514 | 4.7895 | 3.6334 | 2.4981 | 1.9427 | 50.955 | 36849 | 3 | 11
36850 | 4.6497 | 4.7829 | 5.7484 | 4.1874 | 3.6367 | 3.6136 | 5.0376 | 3.3698 | 3.2461 | 2.2403 | 3.3384 | 4.7578 | 48.6089 | 36850 | 1.9454 | 2.6718 | 3.8726 | 5.1462 | 5.7828 | 6.4184 | 6.178 | 5.6771 | 4.7301 | 3.5665 | 2.4599 | 1.9503 | 50.399 | 36850 | 3 | 11
36852 | 4.4615 | 4.7741 | 5.5126 | 4.1229 | 3.4919 | 3.395 | 5.3186 | 3.2443 | 3.0571 | 2.1806 | 3.1184 | 4.7265 | 47.4035 | 36852 | 1.9508 | 2.6969 | 3.8662 | 5.2239 | 5.8459 | 6.4937 | 6.2508 | 5.7327 | 4.7545 | 3.6065 | 2.4683 | 1.9106 | 50.8008 | 36852 | 3 | 11
36853 | 4.7097 | 4.7784 | 5.8101 | 4.218 | 3.6753 | 3.6324 | 4.9532 | 3.3839 | 3.2889 | 2.2739 | 3.4021 | 4.7547 | 48.8805 | 36853 | 1.9439 | 2.6698 | 3.8743 | 5.1328 | 5.7642 | 6.4089 | 6.1818 | 5.6634 | 4.7298 | 3.5602 | 2.4559 | 1.9523 | 50.3372 | 36853 | 3 | 11
36854 | 4.428 | 4.7496 | 5.4654 | 4.0789 | 3.4825 | 3.3732 | 5.3095 | 3.226 | 2.9959 | 2.1334 | 3.0863 | 4.6944 | 47.0231 | 36854 | 1.9597 | 2.7193 | 3.8897 | 5.2537 | 5.9009 | 6.5443 | 6.2821 | 5.7582 | 4.7759 | 3.6214 | 2.4884 | 1.9183 | 51.112 | 36854 | 3 | 11
36855 | 4.686 | 4.777 | 5.6213 | 4.243 | 3.6243 | 3.3994 | 5.0807 | 3.2882 | 3.0408 | 2.3722 | 3.2784 | 4.6387 | 48.0499 | 36855 | 1.9033 | 2.6771 | 3.8642 | 5.2007 | 5.8241 | 6.4212 | 6.1907 | 5.7133 | 4.6909 | 3.5355 | 2.4664 | 1.9204 | 50.4076 | 36855 | 3 | 11
36856 | 3.7595 | 4.2444 | 4.6736 | 3.625 | 3.2689 | 3.5019 | 4.6625 | 3.3258 | 2.9432 | 1.4101 | 2.4415 | 4.349 | 42.2055 | 36856 | 2.0515 | 2.8096 | 4.0109 | 5.3854 | 6.1238 | 6.7456 | 6.3991 | 5.928 | 4.9721 | 3.7537 | 2.5739 | 1.9977 | 52.7515 | 36856 | 3 | 11
36858 | 4.0954 | 4.5008 | 5.1194 | 3.7798 | 3.3556 | 3.7033 | 4.9082 | 3.3803 | 3.0798 | 1.6745 | 2.7967 | 4.5749 | 44.9686 | 36858 | 2.0115 | 2.775 | 3.9501 | 5.3044 | 6.0041 | 6.6461 | 6.3175 | 5.8547 | 4.9255 | 3.7029 | 2.5505 | 1.9877 | 52.03 | 36858 | 3 | 11
36860 | 4.2013 | 4.5715 | 5.2509 | 3.7955 | 3.3848 | 3.8228 | 4.95 | 3.4359 | 3.1293 | 1.7243 | 2.8842 | 4.6149 | 45.7654 | 36860 | 2.0097 | 2.7644 | 3.949 | 5.2805 | 5.9975 | 6.6168 | 6.275 | 5.8242 | 4.9215 | 3.6975 | 2.5447 | 1.996 | 51.8766 | 36860 | 2 | 12
36861 | 4.7834 | 4.7705 | 5.8694 | 4.2723 | 3.7274 | 3.6442 | 4.8849 | 3.3994 | 3.3316 | 2.3331 | 3.4621 | 4.7471 | 49.2254 | 36861 | 1.9346 | 2.6544 | 3.8806 | 5.1345 | 5.7438 | 6.3918 | 6.1675 | 5.649 | 4.7299 | 3.5495 | 2.4405 | 1.9444 | 50.2206 | 36861 | 3 | 11
36862 | 4.6437 | 4.7891 | 5.6658 | 4.2254 | 3.6139 | 3.4749 | 5.1477 | 3.3144 | 3.1421 | 2.3112 | 3.2724 | 4.7205 | 48.3212 | 36862 | 1.9184 | 2.6627 | 3.8644 | 5.1721 | 5.772 | 6.4342 | 6.1943 | 5.6933 | 4.7071 | 3.5554 | 2.4446 | 1.9183 | 50.3369 | 36862 | 3 | 11
36863 | 4.538 | 4.802 | 5.5336 | 4.1828 | 3.4811 | 3.3086 | 5.2906 | 3.1997 | 3.0174 | 2.2942 | 3.1535 | 4.6887 | 47.4902 | 36863 | 1.9266 | 2.7053 | 3.883 | 5.203 | 5.8579 | 6.4626 | 6.2327 | 5.7443 | 4.7228 | 3.5771 | 2.464 | 1.9204 | 50.6998 | 36863 | 3 | 11
36866 | 4.5137 | 4.7563 | 5.6807 | 4.0249 | 3.5357 | 3.7177 | 4.9945 | 3.3762 | 3.2487 | 2.0553 | 3.2751 | 4.7527 | 47.9317 | 36866 | 1.9887 | 2.7309 | 3.9048 | 5.1783 | 5.8471 | 6.488 | 6.1917 | 5.7314 | 4.8179 | 3.64 | 2.5182 | 1.9625 | 50.9995 | 36866 | 3 | 11
36867 | 4.0258 | 4.4158 | 5.0649 | 3.7395 | 3.4594 | 3.4918 | 4.9322 | 3.2996 | 2.9201 | 1.6276 | 2.7808 | 4.5025 | 44.26 | 36867 | 2.009 | 2.7899 | 3.992 | 5.3714 | 6.0703 | 6.7378 | 6.4252 | 5.8939 | 4.9139 | 3.7188 | 2.5573 | 1.9873 | 52.4668 | 36867 | 2 | 12
36869 | 3.8876 | 4.3407 | 4.8921 | 3.7125 | 3.3552 | 3.4816 | 4.8261 | 3.2905 | 2.953 | 1.551 | 2.6502 | 4.4736 | 43.414 | 36869 | 2.0184 | 2.7844 | 3.9724 | 5.3499 | 6.0734 | 6.7075 | 6.4281 | 5.9029 | 4.9304 | 3.7197 | 2.5542 | 1.998 | 52.4395 | 36869 | 3 | 11
36870 | 4.021 | 4.4368 | 5.0563 | 3.7826 | 3.417 | 3.4881 | 4.954 | 3.2888 | 2.9623 | 1.6647 | 2.7802 | 4.5399 | 44.3916 | 36870 | 1.999 | 2.7758 | 3.9664 | 5.3444 | 6.0346 | 6.6861 | 6.4068 | 5.8752 | 4.9042 | 3.7132 | 2.544 | 1.988 | 52.2377 | 36870 | 2 | 11
36871 | 3.9109 | 4.3547 | 4.813 | 3.6618 | 3.2666 | 3.6493 | 4.7475 | 3.3873 | 3.0117 | 1.4814 | 2.5331 | 4.411 | 43.2284 | 36871 | 2.0449 | 2.8077 | 3.9984 | 5.3466 | 6.1008 | 6.7179 | 6.3637 | 5.8962 | 4.983 | 3.7566 | 2.5767 | 1.993 | 52.5855 | 36871 | 2 | 12
36874 | 4.2363 | 4.6044 | 5.3012 | 3.9239 | 3.4769 | 3.5098 | 5.1397 | 3.2998 | 3.0202 | 1.8768 | 2.9588 | 4.6479 | 45.9957 | 36874 | 1.9697 | 2.7489 | 3.9324 | 5.2977 | 5.948 | 6.6067 | 6.3346 | 5.8082 | 4.8533 | 3.6793 | 2.527 | 1.9574 | 51.6633 | 36874 | 2 | 11
36875 | 3.8999 | 4.3612 | 4.8766 | 3.7171 | 3.3061 | 3.558 | 4.8034 | 3.3269 | 3.0057 | 1.5493 | 2.6221 | 4.4807 | 43.5069 | 36875 | 2.0258 | 2.7872 | 3.9714 | 5.3427 | 6.0561 | 6.6924 | 6.3812 | 5.8889 | 4.944 | 3.7237 | 2.5572 | 1.9915 | 52.3622 | 36875 | 3 | 11
36877 | 4.1553 | 4.5234 | 5.2152 | 3.8345 | 3.4907 | 3.4875 | 5.0722 | 3.2874 | 2.9479 | 1.7631 | 2.9018 | 4.5837 | 45.2626 | 36877 | 1.9859 | 2.7733 | 3.974 | 5.3551 | 6.0088 | 6.6953 | 6.3912 | 5.8579 | 4.8851 | 3.7148 | 2.5424 | 1.9734 | 52.1573 | 36877 | 2 | 11
36879 | 4.5798 | 4.787 | 5.6817 | 4.1566 | 3.6002 | 3.5976 | 5.1363 | 3.3615 | 3.2114 | 2.199 | 3.2684 | 4.7675 | 48.347 | 36879 | 1.9532 | 2.6757 | 3.8691 | 5.1662 | 5.8006 | 6.436 | 6.1895 | 5.6985 | 4.7419 | 3.5812 | 2.4659 | 1.9431 | 50.5209 | 36879 | 3 | 11
36904 | 4.8371 | 4.6882 | 5.9211 | 4.5043 | 3.8678 | 3.4808 | 5.1534 | 3.4651 | 3.1209 | 2.2653 | 3.7021 | 5.1219 | 50.128 | 36904 | 1.9354 | 2.6587 | 3.8296 | 4.9772 | 5.6615 | 6.2688 | 6.0135 | 5.6175 | 4.7692 | 3.5666 | 2.4785 | 1.9506 | 49.727 | 36904 | 2 | 11
36907 | 4.8684 | 4.6733 | 5.8822 | 4.7272 | 3.8216 | 3.2978 | 4.8236 | 3.3762 | 2.9777 | 2.3697 | 3.6479 | 5.0607 | 49.5263 | 36907 | 1.8743 | 2.5797 | 3.7933 | 4.9484 | 5.6398 | 6.2953 | 6.0518 | 5.629 | 4.7563 | 3.4732 | 2.4196 | 1.8905 | 49.3514 | 36907 | 2 | 11
36908 | 4.8188 | 4.7177 | 5.8727 | 4.4298 | 3.9521 | 3.6529 | 5.3796 | 3.6209 | 3.2519 | 2.2328 | 3.7384 | 5.2047 | 50.8723 | 36908 | 1.9859 | 2.6983 | 3.8788 | 4.994 | 5.6908 | 6.2738 | 5.9769 | 5.6205 | 4.7699 | 3.6083 | 2.5246 | 1.9834 | 50.0052 | 36908 | 2 | 11
36910 | 4.837 | 4.6681 | 5.908 | 4.5609 | 3.8064 | 3.3756 | 4.9872 | 3.3944 | 3.0698 | 2.2943 | 3.6595 | 5.0565 | 49.6175 | 36910 | 1.9127 | 2.6323 | 3.8075 | 4.9869 | 5.6573 | 6.2926 | 6.0587 | 5.6241 | 4.7893 | 3.5541 | 2.4518 | 1.9303 | 49.6977 | 36910 | 3 | 11
36912 | 4.859 | 4.6798 | 5.9006 | 4.6384 | 3.863 | 3.399 | 5.0025 | 3.4145 | 3.0233 | 2.3065 | 3.6811 | 5.1356 | 49.9034 | 36912 | 1.9106 | 2.6223 | 3.7867 | 4.9568 | 5.6333 | 6.2371 | 6.0092 | 5.6098 | 4.7481 | 3.4984 | 2.4413 | 1.9282 | 49.3818 | 36912 | 2 | 11
36915 | 4.8436 | 4.6999 | 5.8654 | 4.5068 | 3.9394 | 3.5834 | 5.2756 | 3.541 | 3.1637 | 2.2454 | 3.7304 | 5.2186 | 50.613 | 36915 | 1.9591 | 2.6682 | 3.8621 | 4.9645 | 5.6682 | 6.235 | 5.9493 | 5.6089 | 4.7445 | 3.5518 | 2.4982 | 1.9611 | 49.671 | 36915 | 2 | 11
36916 | 4.8271 | 4.6665 | 5.9467 | 4.4655 | 3.7558 | 3.3649 | 4.9923 | 3.3774 | 3.1287 | 2.2824 | 3.6473 | 4.9678 | 49.4224 | 36916 | 1.9117 | 2.6321 | 3.8598 | 5.0158 | 5.6653 | 6.3038 | 6.0589 | 5.6547 | 4.7986 | 3.5772 | 2.4679 | 1.9296 | 49.8754 | 36916 | 3 | 11
36919 | 4.795 | 4.7578 | 5.8871 | 4.3698 | 4.0032 | 3.7715 | 5.5391 | 3.7762 | 3.3852 | 2.235 | 3.7568 | 5.2162 | 51.4929 | 36919 | 2.0159 | 2.7407 | 3.8763 | 5.03 | 5.7189 | 6.2774 | 5.962 | 5.6012 | 4.7991 | 3.6657 | 2.5578 | 2.0078 | 50.2527 | 36919 | 2 | 11
36921 | 4.814 | 4.7098 | 5.9223 | 4.4174 | 3.9082 | 3.5884 | 5.3148 | 3.563 | 3.2132 | 2.2382 | 3.7259 | 5.1474 | 50.5626 | 36921 | 1.9714 | 2.6957 | 3.8684 | 4.9819 | 5.6862 | 6.3014 | 6.0278 | 5.6296 | 4.7807 | 3.6118 | 2.5109 | 1.9838 | 50.0494 | 36921 | 2 | 11
36922 | 4.8363 | 4.6637 | 5.9135 | 4.5588 | 3.7719 | 3.3376 | 4.9293 | 3.375 | 3.0814 | 2.3107 | 3.6437 | 5.0041 | 49.426 | 36922 | 1.8992 | 2.6156 | 3.8267 | 4.9884 | 5.6522 | 6.2965 | 6.0591 | 5.6382 | 4.7877 | 3.5472 | 2.4452 | 1.9161 | 49.6722 | 36922 | 3 | 11
36925 | 4.8404 | 4.6584 | 5.8897 | 4.6237 | 3.73 | 3.2619 | 4.7857 | 3.3564 | 3.0863 | 2.3648 | 3.6194 | 4.9374 | 49.1541 | 36925 | 1.869 | 2.5777 | 3.8081 | 4.9536 | 5.6447 | 6.3095 | 6.0749 | 5.6726 | 4.7688 | 3.505 | 2.4345 | 1.8842 | 49.5026 | 36925 | 3 | 11
37010 | 3.4779 | 3.8762 | 5.0094 | 4.1041 | 4.1005 | 3.5234 | 3.7746 | 3.2307 | 3.0564 | 2.6482 | 3.9496 | 4.4062 | 45.157 | 37010 | 1.4547 | 1.9492 | 3.2468 | 4.7673 | 5.4832 | 6.5109 | 6.4621 | 5.7683 | 4.4201 | 3.2281 | 2.1539 | 1.5089 | 46.9534 | 37010 | 4 | 10
37012 | 4.2292 | 4.1313 | 5.1611 | 4.1593 | 4.7263 | 3.7878 | 4.3804 | 3.4598 | 3.6616 | 2.7929 | 4.1352 | 4.6448 | 49.2697 | 37012 | 1.4602 | 1.9913 | 3.2734 | 4.7216 | 5.3364 | 6.1715 | 6.0975 | 5.5193 | 4.2749 | 3.0646 | 2.1114 | 1.5331 | 45.5552 | 37012 | 4 | 10
37013 | 3.9534 | 3.931 | 4.7121 | 4.0822 | 3.9825 | 3.2393 | 3.5248 | 3.107 | 3.1734 | 2.2539 | 3.4486 | 4.1396 | 43.5475 | 37013 | 1.5262 | 2.0288 | 3.3321 | 4.8027 | 5.4262 | 6.4108 | 6.3256 | 5.7244 | 4.4449 | 3.2824 | 2.1984 | 1.6134 | 47.1158 | 37013 | 3 | 10
37014 | 4.0985 | 4.024 | 4.9602 | 4.2191 | 4.2407 | 3.2871 | 3.8247 | 3.1578 | 3.3258 | 2.5162 | 3.7315 | 4.3205 | 45.7061 | 37014 | 1.5011 | 2.0099 | 3.2886 | 4.7697 | 5.3858 | 6.3356 | 6.2491 | 5.6616 | 4.4009 | 3.2138 | 2.1553 | 1.5883 | 46.5597 | 37014 | 4 | 10
37015 | 3.606 | 3.9664 | 5.0088 | 4.1891 | 4.2074 | 3.5249 | 3.7445 | 3.1822 | 3.1599 | 2.6104 | 3.9865 | 4.3793 | 45.5654 | 37015 | 1.491 | 1.9928 | 3.3122 | 4.8082 | 5.4868 | 6.4473 | 6.4275 | 5.7654 | 4.4274 | 3.2636 | 2.1876 | 1.5744 | 47.1841 | 37015 | 4 | 10
37016 | 4.2663 | 4.1628 | 5.2568 | 4.2407 | 4.796 | 3.7484 | 4.4195 | 3.4867 | 3.7173 | 2.8698 | 4.2042 | 4.692 | 49.8605 | 37016 | 1.4657 | 1.9998 | 3.2782 | 4.7233 | 5.3266 | 6.1726 | 6.1009 | 5.5105 | 4.2712 | 3.0952 | 2.1182 | 1.5403 | 45.6026 | 37016 | 4 | 10
37018 | 4.4921 | 4.3434 | 5.5378 | 4.3958 | 4.8019 | 3.682 | 4.5461 | 3.3919 | 3.6973 | 3.0892 | 4.4374 | 4.9289 | 51.3438 | 37018 | 1.487 | 2.0333 | 3.2939 | 4.7564 | 5.3217 | 6.1474 | 6.0449 | 5.4936 | 4.276 | 3.0904 | 2.1176 | 1.5622 | 45.6245 | 37018 | 4 | 10
37019 | 4.4043 | 4.1893 | 5.624 | 4.3965 | 4.9045 | 3.4602 | 4.5837 | 3.0761 | 3.5426 | 3.2201 | 4.4569 | 4.7627 | 50.6208 | 37019 | 1.4802 | 2.0168 | 3.2519 | 4.7417 | 5.3325 | 6.1821 | 6.0775 | 5.5412 | 4.3624 | 3.1951 | 2.1329 | 1.5532 | 45.8676 | 37019 | 4 | 10
37020 | 4.4255 | 4.2712 | 5.469 | 4.3882 | 4.7518 | 3.5206 | 4.4326 | 3.2972 | 3.6331 | 3.0417 | 4.3317 | 4.8174 | 50.3799 | 37020 | 1.4873 | 2.0285 | 3.2816 | 4.7621 | 5.3415 | 6.1892 | 6.0852 | 5.536 | 4.3242 | 3.129 | 2.131 | 1.5601 | 45.8557 | 37020 | 4 | 10
37022 | 3.924 | 3.9632 | 4.8435 | 4.0256 | 4.4631 | 3.7291 | 4.0859 | 3.3046 | 3.3559 | 2.5779 | 3.8468 | 4.4129 | 46.5325 | 37022 | 1.4476 | 1.9346 | 3.2233 | 4.6825 | 5.3268 | 6.3342 | 6.2516 | 5.635 | 4.3371 | 3.121 | 2.0912 | 1.5005 | 45.8855 | 37022 | 4 | 10
37023 | 3.7133 | 4.0545 | 4.9956 | 4.383 | 4.1056 | 3.4643 | 3.9746 | 3.1528 | 3.1226 | 2.6855 | 4.1215 | 4.4258 | 46.1994 | 37023 | 1.3815 | 1.8971 | 3.1637 | 4.731 | 5.5083 | 6.532 | 6.4961 | 5.8292 | 4.4638 | 3.2594 | 2.1527 | 1.4731 | 46.8879 | 37023 | 4 | 10
37025 | 3.9204 | 4.1919 | 5.2712 | 4.5558 | 4.5855 | 3.6109 | 4.1159 | 3.1392 | 3.3524 | 2.8083 | 4.426 | 4.5941 | 48.5716 | 37025 | 1.5076 | 2.0121 | 3.311 | 4.8261 | 5.4757 | 6.3668 | 6.3434 | 5.7112 | 4.3984 | 3.2611 | 2.1811 | 1.5885 | 46.9829 | 37025 | 4 | 10
37026 | 4.4313 | 4.2917 | 5.4781 | 4.3386 | 4.7926 | 3.739 | 4.5384 | 3.4193 | 3.7062 | 3.0448 | 4.4003 | 4.8726 | 51.0528 | 37026 | 1.4887 | 2.0263 | 3.3015 | 4.7591 | 5.3175 | 6.1374 | 6.0358 | 5.4765 | 4.2648 | 3.0855 | 2.1107 | 1.5592 | 45.563 | 37026 | 4 | 10
37027 | 3.9166 | 3.9615 | 4.8449 | 4.147 | 4.1585 | 3.3115 | 3.6587 | 3.0888 | 3.2031 | 2.4327 | 3.6872 | 4.2289 | 44.6396 | 37027 | 1.5165 | 2.0226 | 3.3179 | 4.7966 | 5.4225 | 6.3949 | 6.3167 | 5.7208 | 4.4338 | 3.2775 | 2.197 | 1.603 | 47.0199 | 37027 | 4 | 10
37028 | 3.7324 | 4.0574 | 4.9244 | 4.3934 | 4.1622 | 3.5153 | 4.006 | 3.1142 | 3.2551 | 2.7475 | 4.2497 | 4.4612 | 46.6189 | 37028 | 1.3768 | 1.888 | 3.1605 | 4.7137 | 5.5441 | 6.5553 | 6.5612 | 5.8676 | 4.4755 | 3.2687 | 2.1527 | 1.4699 | 47.0341 | 37028 | 4 | 10
37029 | 3.8186 | 4.1585 | 5.2184 | 4.5089 | 4.5167 | 3.6322 | 4.0198 | 3.1633 | 3.3432 | 2.7561 | 4.3529 | 4.5461 | 48.0347 | 37029 | 1.5039 | 2.0069 | 3.3181 | 4.8336 | 5.4765 | 6.3877 | 6.3279 | 5.7394 | 4.3971 | 3.2579 | 2.1759 | 1.5871 | 47.0119 | 37029 | 4 | 10
37030 | 4.1415 | 4.0817 | 5.0259 | 4.0893 | 4.6693 | 3.8085 | 4.3274 | 3.4374 | 3.5802 | 2.7099 | 4.0365 | 4.5738 | 48.4815 | 37030 | 1.4392 | 1.9622 | 3.2454 | 4.7049 | 5.3268 | 6.2038 | 6.1712 | 5.5532 | 4.2874 | 3.0865 | 2.0948 | 1.5152 | 45.5906 | 37030 | 4 | 10
37031 | 3.968 | 3.9805 | 4.8568 | 4.044 | 4.4321 | 3.654 | 4.0193 | 3.31 | 3.3882 | 2.5362 | 3.803 | 4.3935 | 46.3856 | 37031 | 1.4742 | 1.9658 | 3.2591 | 4.7199 | 5.3541 | 6.3551 | 6.2778 | 5.6591 | 4.3613 | 3.1454 | 2.1174 | 1.5304 | 46.2195 | 37031 | 4 | 10
37032 | 3.5298 | 3.8843 | 4.9564 | 4.0833 | 4.1372 | 3.5349 | 3.7567 | 3.2038 | 3.082 | 2.6135 | 3.9199 | 4.3727 | 45.0745 | 37032 | 1.4598 | 1.9557 | 3.2635 | 4.7615 | 5.4825 | 6.4618 | 6.4311 | 5.7545 | 4.4031 | 3.2263 | 2.1532 | 1.5222 | 46.8752 | 37032 | 4 | 10
37033 | 4.0453 | 4.266 | 5.4242 | 4.708 | 4.7008 | 3.572 | 4.3834 | 3.1237 | 3.3043 | 2.972 | 4.6641 | 4.8043 | 49.9681 | 37033 | 1.4722 | 2.0184 | 3.3097 | 4.8233 | 5.4621 | 6.3754 | 6.3528 | 5.7256 | 4.4446 | 3.2712 | 2.1966 | 1.5925 | 47.0445 | 37033 | 3 | 10
37034 | 4.2596 | 4.1303 | 5.3108 | 4.3205 | 4.6151 | 3.3635 | 4.2352 | 3.122 | 3.4852 | 2.9175 | 4.1512 | 4.571 | 48.482 | 37034 | 1.4792 | 2.0041 | 3.2548 | 4.768 | 5.3657 | 6.2454 | 6.1679 | 5.5975 | 4.4022 | 3.1985 | 2.132 | 1.5629 | 46.1784 | 37034 | 4 | 10
37035 | 3.5369 | 3.9534 | 5.066 | 4.1766 | 4.1546 | 3.552 | 3.7748 | 3.2383 | 3.128 | 2.6567 | 4.0122 | 4.4275 | 45.677 | 37035 | 1.4767 | 1.9734 | 3.2937 | 4.7832 | 5.4999 | 6.4655 | 6.4482 | 5.7625 | 4.4229 | 3.2444 | 2.1719 | 1.5507 | 47.0929 | 37035 | 4 | 10
37036 | 3.65 | 4.081 | 5.1784 | 4.3717 | 4.307 | 3.6104 | 3.8966 | 3.2283 | 3.2388 | 2.7203 | 4.2149 | 4.5084 | 47.0058 | 37036 | 1.489 | 1.9896 | 3.3149 | 4.8176 | 5.4822 | 6.4738 | 6.4215 | 5.7599 | 4.417 | 3.2526 | 2.1838 | 1.5641 | 47.166 | 37036 | 4 | 10
37037 | 4.3487 | 4.2128 | 5.3888 | 4.3533 | 4.7539 | 3.5306 | 4.3967 | 3.3495 | 3.6609 | 2.9846 | 4.2702 | 4.7574 | 50.0074 | 37037 | 1.4863 | 2.0217 | 3.2884 | 4.7686 | 5.3454 | 6.2032 | 6.1072 | 5.5479 | 4.3251 | 3.1419 | 2.1379 | 1.5582 | 45.9319 | 37037 | 4 | 10
37040 | 3.466 | 3.9433 | 5.1603 | 4.2235 | 4.0314 | 3.5056 | 3.8326 | 3.2926 | 3.0084 | 2.6942 | 3.9912 | 4.4612 | 45.6102 | 37040 | 1.4479 | 1.9531 | 3.2212 | 4.7765 | 5.4982 | 6.5353 | 6.4937 | 5.7646 | 4.4763 | 3.2464 | 2.1636 | 1.4995 | 47.0761 | 37040 | 4 | 10
37042 | 3.4872 | 3.9302 | 5.1416 | 4.2442 | 3.9759 | 3.4411 | 3.8296 | 3.266 | 2.9065 | 2.6357 | 3.8878 | 4.3998 | 45.1454 | 37042 | 1.4173 | 1.9388 | 3.1824 | 4.7734 | 5.4888 | 6.5347 | 6.5019 | 5.767 | 4.4728 | 3.2411 | 2.1586 | 1.489 | 46.966 | 37042 | 4 | 10
37043 | 3.4556 | 3.9269 | 5.1269 | 4.177 | 4.0697 | 3.5339 | 3.8047 | 3.286 | 3.0633 | 2.6996 | 4.0142 | 4.4669 | 45.6247 | 37043 | 1.4657 | 1.9599 | 3.2496 | 4.7772 | 5.5064 | 6.5282 | 6.4864 | 5.7717 | 4.4643 | 3.2434 | 2.1668 | 1.512 | 47.1317 | 37043 | 4 | 10
37046 | 4.1522 | 4.0743 | 5.1184 | 4.2803 | 4.4197 | 3.3338 | 4.0111 | 3.1425 | 3.3903 | 2.7035 | 3.9402 | 4.4308 | 46.9971 | 37046 | 1.4808 | 2.0004 | 3.2702 | 4.7687 | 5.3727 | 6.3088 | 6.2165 | 5.6379 | 4.3966 | 3.2012 | 2.1336 | 1.5817 | 46.3691 | 37046 | 3 | 10
37047 | 4.4125 | 4.2055 | 5.6701 | 4.4211 | 4.9093 | 3.4833 | 4.5988 | 3.0663 | 3.5218 | 3.1992 | 4.4874 | 4.8047 | 50.7799 | 37047 | 1.492 | 2.0308 | 3.2747 | 4.7638 | 5.3833 | 6.187 | 6.1057 | 5.5473 | 4.3912 | 3.209 | 2.1405 | 1.5612 | 46.0865 | 37047 | 4 | 10
37048 | 3.7898 | 3.9031 | 4.7762 | 3.9962 | 4.2591 | 3.5923 | 3.8234 | 3.1837 | 3.1914 | 2.4935 | 3.7486 | 4.2951 | 45.0526 | 37048 | 1.4579 | 1.9473 | 3.2535 | 4.7229 | 5.3863 | 6.3831 | 6.3094 | 5.6902 | 4.3722 | 3.2113 | 2.1478 | 1.5455 | 46.4275 | 37048 | 4 | 10
37049 | 3.7178 | 3.881 | 4.7937 | 3.9927 | 4.2496 | 3.6054 | 3.8276 | 3.1679 | 3.153 | 2.5346 | 3.7999 | 4.3082 | 45.0312 | 37049 | 1.4508 | 1.9369 | 3.2418 | 4.7097 | 5.4209 | 6.3923 | 6.3216 | 5.6915 | 4.3678 | 3.2023 | 2.1379 | 1.5334 | 46.407 | 37049 | 4 | 10
37050 | 3.6922 | 4.1478 | 5.1754 | 4.4611 | 4.1791 | 3.5625 | 4.0164 | 3.2402 | 3.2127 | 2.7842 | 4.2692 | 4.5528 | 47.2935 | 37050 | 1.4485 | 1.9531 | 3.2651 | 4.8212 | 5.4728 | 6.5132 | 6.4767 | 5.8143 | 4.4673 | 3.2566 | 2.1693 | 1.5082 | 47.1663 | 37050 | 4 | 10
37051 | 3.6574 | 4.1165 | 5.23 | 4.4152 | 4.2544 | 3.6103 | 3.9555 | 3.2632 | 3.2103 | 2.7604 | 4.2478 | 4.5471 | 47.2682 | 37051 | 1.4753 | 1.9766 | 3.2961 | 4.8121 | 5.4797 | 6.4882 | 6.4361 | 5.7621 | 4.4474 | 3.2451 | 2.1723 | 1.5237 | 47.1147 | 37051 | 4 | 10
37052 | 3.5723 | 4.064 | 5.2274 | 4.3472 | 4.1559 | 3.5825 | 3.91 | 3.2937 | 3.1467 | 2.7513 | 4.1649 | 4.532 | 46.7478 | 37052 | 1.4737 | 1.9755 | 3.2844 | 4.7964 | 5.4904 | 6.5048 | 6.4646 | 5.7631 | 4.4647 | 3.25 | 2.1681 | 1.5139 | 47.1497 | 37052 | 4 | 10
37055 | 3.9009 | 4.2353 | 5.2843 | 4.5759 | 4.538 | 3.6626 | 4.1034 | 3.1745 | 3.3408 | 2.8069 | 4.482 | 4.615 | 48.7196 | 37055 | 1.4933 | 1.9979 | 3.3152 | 4.8321 | 5.4786 | 6.4183 | 6.3983 | 5.7474 | 4.4117 | 3.2481 | 2.1822 | 1.5738 | 47.0969 | 37055 | 4 | 10
37057 | 4.0698 | 4.0494 | 4.9524 | 4.0711 | 4.6462 | 3.8313 | 4.3041 | 3.4338 | 3.5214 | 2.6772 | 3.9812 | 4.5328 | 48.0707 | 37057 | 1.4232 | 1.9395 | 3.2177 | 4.683 | 5.2934 | 6.209 | 6.1998 | 5.5391 | 4.288 | 3.0793 | 2.0768 | 1.4952 | 45.444 | 37057 | 4 | 10
37058 | 3.7433 | 4.1253 | 4.9798 | 4.4654 | 4.1935 | 3.5732 | 4.0528 | 3.1437 | 3.3393 | 2.8249 | 4.3535 | 4.5388 | 47.3338 | 37058 | 1.3915 | 1.9091 | 3.2119 | 4.7361 | 5.5311 | 6.5539 | 6.5671 | 5.8647 | 4.4731 | 3.2819 | 2.1657 | 1.486 | 47.1721 | 37058 | 4 | 10
37059 | 4.2875 | 4.1596 | 5.2328 | 4.1616 | 4.7263 | 3.8339 | 4.4477 | 3.4535 | 3.6699 | 2.8469 | 4.2201 | 4.7017 | 49.7415 | 37059 | 1.4651 | 1.9985 | 3.2749 | 4.7246 | 5.3105 | 6.1405 | 6.0394 | 5.4802 | 4.2384 | 3.0569 | 2.076 | 1.5308 | 45.3359 | 37059 | 4 | 10
37060 | 4.2039 | 4.0942 | 5.1631 | 4.2906 | 4.4745 | 3.3466 | 4.0806 | 3.1838 | 3.4493 | 2.7508 | 3.975 | 4.4832 | 47.4957 | 37060 | 1.4805 | 1.9987 | 3.2644 | 4.7576 | 5.3666 | 6.2725 | 6.1979 | 5.6008 | 4.3887 | 3.1899 | 2.1268 | 1.5655 | 46.2099 | 37060 | 4 | 10
37061 | 3.7656 | 4.204 | 5.2131 | 4.5318 | 4.2941 | 3.6101 | 4.0815 | 3.2236 | 3.2862 | 2.8335 | 4.399 | 4.6102 | 48.0527 | 37061 | 1.458 | 1.9642 | 3.2808 | 4.8144 | 5.4656 | 6.4926 | 6.4608 | 5.79 | 4.4625 | 3.2507 | 2.1731 | 1.5153 | 47.1282 | 37061 | 4 | 10
37062 | 3.8517 | 4.0995 | 5.1538 | 4.4126 | 4.4646 | 3.5426 | 3.9677 | 3.1354 | 3.3086 | 2.7193 | 4.2066 | 4.4802 | 47.3425 | 37062 | 1.5093 | 2.0093 | 3.3089 | 4.813 | 5.4725 | 6.3772 | 6.3045 | 5.7136 | 4.404 | 3.2677 | 2.1782 | 1.5878 | 46.9461 | 37062 | 4 | 10
37064 | 3.9737 | 4.065 | 5.1012 | 4.3258 | 4.4161 | 3.4225 | 3.9457 | 3.1057 | 3.3059 | 2.6836 | 4.0447 | 4.4195 | 46.8092 | 37064 | 1.4998 | 2.0105 | 3.297 | 4.7939 | 5.4252 | 6.347 | 6.2716 | 5.6821 | 4.4069 | 3.2643 | 2.1813 | 1.5891 | 46.7687 | 37064 | 4 | 10
37066 | 3.8806 | 3.934 | 4.7852 | 4.014 | 4.2963 | 3.5825 | 3.8602 | 3.2281 | 3.2716 | 2.4663 | 3.7177 | 4.3086 | 45.3452 | 37066 | 1.4749 | 1.9662 | 3.2655 | 4.7396 | 5.3718 | 6.3823 | 6.2973 | 5.6855 | 4.3846 | 3.1868 | 2.1523 | 1.5579 | 46.4646 | 37066 | 4 | 10
37067 | 4.0077 | 4.0059 | 4.9426 | 4.2104 | 4.2392 | 3.3146 | 3.7786 | 3.1083 | 3.265 | 2.5178 | 3.7718 | 4.2957 | 45.4576 | 37067 | 1.5053 | 2.0143 | 3.2995 | 4.7798 | 5.4038 | 6.3559 | 6.2771 | 5.6782 | 4.4188 | 3.2542 | 2.188 | 1.5921 | 46.7671 | 37067 | 4 | 10
37069 | 3.8773 | 3.9979 | 4.9573 | 4.2192 | 4.2821 | 3.3876 | 3.7677 | 3.0896 | 3.2321 | 2.5581 | 3.8816 | 4.3141 | 45.5644 | 37069 | 1.5112 | 2.0186 | 3.3099 | 4.8067 | 5.4305 | 6.3757 | 6.3128 | 5.7154 | 4.4247 | 3.2836 | 2.1899 | 1.5966 | 46.9755 | 37069 | 4 | 10
37072 | 3.7228 | 3.8921 | 4.7596 | 4.0059 | 4.1626 | 3.4792 | 3.6524 | 3.1322 | 3.1267 | 2.4416 | 3.7033 | 4.2242 | 44.3025 | 37072 | 1.4811 | 1.9811 | 3.2999 | 4.7799 | 5.4002 | 6.4066 | 6.344 | 5.7303 | 4.4047 | 3.2508 | 2.1748 | 1.5735 | 46.8268 | 37072 | 4 | 10
37073 | 3.6703 | 3.8963 | 4.8246 | 4.0292 | 4.1831 | 3.5281 | 3.7099 | 3.1582 | 3.1197 | 2.5113 | 3.7925 | 4.2802 | 44.7034 | 37073 | 1.467 | 1.9655 | 3.2767 | 4.7573 | 5.4188 | 6.3987 | 6.3324 | 5.7146 | 4.3888 | 3.2326 | 2.1571 | 1.5538 | 46.6633 | 37073 | 4 | 10
37074 | 4.0141 | 4.0132 | 4.9087 | 4.0546 | 4.5676 | 3.7648 | 4.1965 | 3.3812 | 3.4663 | 2.6244 | 3.9113 | 4.4775 | 47.3803 | 37074 | 1.4427 | 1.9497 | 3.2333 | 4.6951 | 5.3188 | 6.2807 | 6.2442 | 5.586 | 4.3261 | 3.1123 | 2.0862 | 1.5013 | 45.7765 | 37074 | 4 | 10
37075 | 3.8072 | 3.9006 | 4.7278 | 3.9974 | 4.1579 | 3.4713 | 3.6753 | 3.1537 | 3.1725 | 2.3892 | 3.6299 | 4.2176 | 44.3003 | 37075 | 1.4877 | 1.9849 | 3.295 | 4.778 | 5.3972 | 6.415 | 6.3313 | 5.7209 | 4.4146 | 3.2543 | 2.1767 | 1.5778 | 46.8335 | 37075 | 4 | 10
37076 | 3.9135 | 3.9126 | 4.6685 | 4.0322 | 3.9776 | 3.2859 | 3.5136 | 3.126 | 3.1658 | 2.2248 | 3.4213 | 4.1276 | 43.3693 | 37076 | 1.5217 | 2.0252 | 3.3333 | 4.809 | 5.4318 | 6.4271 | 6.3443 | 5.7308 | 4.4514 | 3.2882 | 2.2004 | 1.6117 | 47.1748 | 37076 | 3 | 10
37078 | 3.9287 | 4.2729 | 5.3 | 4.7034 | 4.5761 | 3.6104 | 4.2645 | 3.1066 | 3.3222 | 2.9386 | 4.6559 | 4.7592 | 49.4384 | 37078 | 1.4952 | 2.0027 | 3.3101 | 4.8348 | 5.4795 | 6.4933 | 6.4441 | 5.8502 | 4.5041 | 3.2767 | 2.193 | 1.5925 | 47.4761 | 37078 | 4 | 10
37079 | 3.6851 | 4.099 | 5.0978 | 4.4169 | 4.1115 | 3.5037 | 3.9839 | 3.2105 | 3.1418 | 2.7252 | 4.1601 | 4.481 | 46.6165 | 37079 | 1.4174 | 1.9279 | 3.2191 | 4.7912 | 5.4813 | 6.523 | 6.4833 | 5.8273 | 4.4632 | 3.259 | 2.1617 | 1.4926 | 47.0468 | 37079 | 4 | 10
37080 | 3.6387 | 3.911 | 4.8664 | 4.0745 | 4.1756 | 3.4915 | 3.6697 | 3.1437 | 3.1177 | 2.5234 | 3.8322 | 4.2843 | 44.7288 | 37080 | 1.4824 | 1.9889 | 3.3053 | 4.7848 | 5.45 | 6.4302 | 6.3563 | 5.7369 | 4.416 | 3.2518 | 2.1782 | 1.5723 | 46.9532 | 37080 | 4 | 10
37082 | 3.7397 | 4.0484 | 5.0777 | 4.3314 | 4.3622 | 3.5355 | 3.8475 | 3.1439 | 3.2595 | 2.654 | 4.1128 | 4.4255 | 46.5381 | 37082 | 1.5072 | 2.0109 | 3.3183 | 4.8295 | 5.4863 | 6.4124 | 6.3518 | 5.7463 | 4.4204 | 3.2766 | 2.1835 | 1.5927 | 47.1359 | 37082 | 4 | 10
37083 | 4.0255 | 4.0324 | 4.9136 | 4.0585 | 4.6709 | 3.8931 | 4.3595 | 3.4577 | 3.4942 | 2.6895 | 3.9863 | 4.5277 | 48.1089 | 37083 | 1.3995 | 1.91 | 3.1829 | 4.6334 | 5.2718 | 6.2035 | 6.1773 | 5.5161 | 4.2705 | 3.06 | 2.0529 | 1.4731 | 45.151 | 37083 | 4 | 10
37085 | 4.2142 | 4.1294 | 5.2116 | 4.2739 | 4.7702 | 3.6134 | 4.3121 | 3.4852 | 3.7155 | 2.8167 | 4.1133 | 4.6194 | 49.2748 | 37085 | 1.4769 | 2.0024 | 3.283 | 4.7457 | 5.3605 | 6.2355 | 6.1736 | 5.585 | 4.3319 | 3.1724 | 2.1319 | 1.5573 | 46.056 | 37085 | 4 | 10
37086 | 4.0243 | 3.9601 | 4.7539 | 4.1113 | 4.0262 | 3.2522 | 3.5987 | 3.1685 | 3.2449 | 2.2742 | 3.4617 | 4.1816 | 44.0575 | 37086 | 1.5212 | 2.0237 | 3.322 | 4.7936 | 5.4116 | 6.3897 | 6.307 | 5.707 | 4.4294 | 3.2528 | 2.1803 | 1.6093 | 46.9477 | 37086 | 4 | 10
37087 | 4.0309 | 4.0132 | 4.9051 | 4.0797 | 4.4559 | 3.627 | 4.0346 | 3.3411 | 3.4478 | 2.5448 | 3.8175 | 4.4138 | 46.7113 | 37087 | 1.479 | 1.9842 | 3.2745 | 4.738 | 5.3621 | 6.3412 | 6.2817 | 5.6476 | 4.3701 | 3.1582 | 2.1338 | 1.5435 | 46.314 | 37087 | 4 | 10
37090 | 4.1262 | 4.0695 | 4.9986 | 4.1649 | 4.5037 | 3.5818 | 4.0683 | 3.3933 | 3.5304 | 2.5827 | 3.8565 | 4.4545 | 47.3303 | 37090 | 1.4803 | 1.9932 | 3.2806 | 4.7468 | 5.3662 | 6.3054 | 6.2585 | 5.6222 | 4.357 | 3.1688 | 2.1325 | 1.558 | 46.2695 | 37090 | 4 | 10
37091 | 4.3209 | 4.1506 | 5.4947 | 4.3666 | 4.7984 | 3.4123 | 4.45 | 3.0706 | 3.5048 | 3.1083 | 4.3474 | 4.67 | 49.6947 | 37091 | 1.4784 | 2.008 | 3.2476 | 4.7537 | 5.3565 | 6.206 | 6.1287 | 5.5679 | 4.3877 | 3.1983 | 2.133 | 1.5572 | 46.0229 | 37091 | 4 | 10
37095 | 4.2795 | 4.1597 | 5.2344 | 4.18 | 4.7429 | 3.8135 | 4.4387 | 3.4604 | 3.6795 | 2.8503 | 4.2117 | 4.6972 | 49.7477 | 37095 | 1.4645 | 1.9987 | 3.2767 | 4.724 | 5.3161 | 6.1498 | 6.0585 | 5.4886 | 4.2488 | 3.0631 | 2.0917 | 1.534 | 45.4145 | 37095 | 4 | 10
37096 | 4.0644 | 4.3353 | 5.4585 | 4.8526 | 4.7397 | 3.5633 | 4.4861 | 3.1077 | 3.2423 | 3.0428 | 4.8105 | 4.9415 | 50.6446 | 37096 | 1.4933 | 2.023 | 3.3164 | 4.8338 | 5.4786 | 6.4254 | 6.4179 | 5.7726 | 4.5069 | 3.2922 | 2.2067 | 1.5994 | 47.3661 | 37096 | 4 | 10
37097 | 3.9871 | 4.2943 | 5.3618 | 4.7763 | 4.6636 | 3.5894 | 4.3683 | 3.0889 | 3.2876 | 2.9882 | 4.7335 | 4.8413 | 49.9804 | 37097 | 1.482 | 2.0156 | 3.3185 | 4.8398 | 5.4843 | 6.4792 | 6.4263 | 5.8129 | 4.5114 | 3.2858 | 2.2032 | 1.5927 | 47.4516 | 37097 | 4 | 10
37098 | 3.9616 | 4.1953 | 5.3049 | 4.5719 | 4.6206 | 3.5861 | 4.1739 | 3.1233 | 3.3514 | 2.8436 | 4.4555 | 4.6252 | 48.8133 | 37098 | 1.501 | 2.0175 | 3.3098 | 4.8279 | 5.4752 | 6.3563 | 6.3341 | 5.7022 | 4.4031 | 3.2664 | 2.1871 | 1.5916 | 46.9721 | 37098 | 4 | 10
37101 | 3.9053 | 4.2648 | 5.2939 | 4.6355 | 4.5111 | 3.6427 | 4.1892 | 3.1691 | 3.3369 | 2.8845 | 4.567 | 4.6877 | 49.0877 | 37101 | 1.4856 | 1.9882 | 3.3011 | 4.8268 | 5.4617 | 6.463 | 6.4279 | 5.786 | 4.4626 | 3.2474 | 2.1848 | 1.5699 | 47.205 | 37101 | 4 | 10
37110 | 4.4065 | 4.266 | 5.4451 | 4.2136 | 4.6692 | 3.8341 | 4.5445 | 3.4244 | 3.6574 | 2.9804 | 4.4021 | 4.8376 | 50.6809 | 37110 | 1.488 | 2.0467 | 3.2972 | 4.7247 | 5.2468 | 6.008 | 5.924 | 5.3599 | 4.1834 | 2.9872 | 2.0404 | 1.5384 | 44.8448 | 37110 | 3 | 11
37115 | 3.7594 | 3.879 | 4.688 | 3.9866 | 4.092 | 3.3832 | 3.5482 | 3.0945 | 3.1198 | 2.3439 | 3.5827 | 4.1503 | 43.6278 | 37115 | 1.5059 | 2.011 | 3.3354 | 4.8166 | 5.4287 | 6.4392 | 6.3712 | 5.7594 | 4.4433 | 3.2825 | 2.2015 | 1.6006 | 47.1953 | 37115 | 4 | 10
37118 | 4.2624 | 4.1638 | 5.2824 | 4.2761 | 4.833 | 3.6993 | 4.42 | 3.4972 | 3.7452 | 2.8965 | 4.2194 | 4.6981 | 49.9934 | 37118 | 1.4718 | 2.0046 | 3.2833 | 4.7342 | 5.3404 | 6.1904 | 6.1189 | 5.5317 | 4.2927 | 3.1342 | 2.126 | 1.5453 | 45.7737 | 37118 | 4 | 10
37122 | 3.9747 | 3.9617 | 4.7698 | 4.0693 | 4.1548 | 3.3978 | 3.6994 | 3.2212 | 3.2864 | 2.3379 | 3.5603 | 4.2334 | 44.6665 | 37122 | 1.5098 | 2.0114 | 3.3107 | 4.7818 | 5.4044 | 6.4035 | 6.3283 | 5.7068 | 4.4254 | 3.2304 | 2.1799 | 1.5988 | 46.8912 | 37122 | 4 | 10
37127 | 4.2823 | 4.1647 | 5.3257 | 4.325 | 4.781 | 3.5484 | 4.3778 | 3.4086 | 3.7008 | 2.9387 | 4.2245 | 4.7077 | 49.7851 | 37127 | 1.4846 | 2.0163 | 3.2941 | 4.7711 | 5.3502 | 6.2174 | 6.1303 | 5.5682 | 4.3317 | 3.1515 | 2.1433 | 1.5609 | 46.0196 | 37127 | 4 | 10
37128 | 4.2059 | 4.0932 | 5.1714 | 4.2853 | 4.571 | 3.4035 | 4.1512 | 3.3145 | 3.5681 | 2.7665 | 4.003 | 4.5377 | 48.0712 | 37128 | 1.4904 | 2.008 | 3.2842 | 4.7727 | 5.3676 | 6.27 | 6.1854 | 5.6174 | 4.368 | 3.1934 | 2.1416 | 1.5701 | 46.2687 | 37128 | 4 | 10
37129 | 4.147 | 4.0604 | 5.0659 | 4.2469 | 4.5198 | 3.42 | 4.0596 | 3.3764 | 3.5711 | 2.6383 | 3.8814 | 4.4546 | 47.4414 | 37129 | 1.4902 | 2.0047 | 3.2909 | 4.7734 | 5.3738 | 6.3106 | 6.2471 | 5.677 | 4.3927 | 3.1925 | 2.146 | 1.5952 | 46.4941 | 37129 | 4 | 10
37130 | 4.222 | 4.1268 | 5.2423 | 4.2978 | 4.7703 | 3.5547 | 4.3165 | 3.4597 | 3.7159 | 2.8506 | 4.1357 | 4.6313 | 49.3237 | 37130 | 1.4809 | 2.0074 | 3.2885 | 4.7612 | 5.3602 | 6.2424 | 6.1723 | 5.608 | 4.35 | 3.1714 | 2.1403 | 1.5709 | 46.1534 | 37130 | 4 | 10
37132 | 4.2184 | 4.1182 | 5.2368 | 4.3012 | 4.7401 | 3.5119 | 4.2903 | 3.4315 | 3.6944 | 2.8451 | 4.1178 | 4.6177 | 49.1234 | 37132 | 1.4829 | 2.0076 | 3.2888 | 4.7699 | 5.3618 | 6.2519 | 6.1779 | 5.6203 | 4.3586 | 3.1776 | 2.143 | 1.5751 | 46.2156 | 37132 | 4 | 10
37134 | 3.8646 | 4.2542 | 5.1983 | 4.6963 | 4.5079 | 3.6251 | 4.2105 | 3.0686 | 3.344 | 2.9391 | 4.6326 | 4.7393 | 49.0805 | 37134 | 1.4899 | 1.9905 | 3.32 | 4.8469 | 5.5507 | 6.5327 | 6.5075 | 5.8744 | 4.5062 | 3.3375 | 2.2033 | 1.5836 | 47.7432 | 37134 | 3 | 10
37135 | 4.0415 | 3.9881 | 4.8635 | 4.1742 | 4.1356 | 3.2648 | 3.7036 | 3.1396 | 3.2644 | 2.4104 | 3.6211 | 4.2463 | 44.8531 | 37135 | 1.5121 | 2.017 | 3.3036 | 4.7786 | 5.3995 | 6.3646 | 6.2773 | 5.6879 | 4.4133 | 3.2355 | 2.1744 | 1.5977 | 46.7615 | 37135 | 4 | 10
37137 | 3.9863 | 4.2534 | 5.3502 | 4.6588 | 4.6449 | 3.6107 | 4.2547 | 3.1259 | 3.3377 | 2.8972 | 4.595 | 4.7117 | 49.4266 | 37137 | 1.4982 | 2.0148 | 3.3138 | 4.8301 | 5.4791 | 6.4033 | 6.3935 | 5.7473 | 4.4322 | 3.2659 | 2.1911 | 1.5945 | 47.1639 | 37137 | 4 | 10
37138 | 3.8217 | 3.892 | 4.6818 | 3.9959 | 4.069 | 3.3711 | 3.5637 | 3.1204 | 3.1533 | 2.3046 | 3.529 | 4.1537 | 43.6562 | 37138 | 1.5087 | 2.014 | 3.3252 | 4.8102 | 5.4299 | 6.4401 | 6.3572 | 5.7463 | 4.4463 | 3.2834 | 2.1959 | 1.6026 | 47.1597 | 37138 | 4 | 10
37140 | 3.976 | 4.2745 | 5.3511 | 4.7046 | 4.6307 | 3.6046 | 4.2982 | 3.1173 | 3.3176 | 2.9385 | 4.6614 | 4.7661 | 49.6406 | 37140 | 1.4927 | 2.0093 | 3.31 | 4.8316 | 5.4715 | 6.4562 | 6.4143 | 5.7977 | 4.4822 | 3.268 | 2.1922 | 1.5939 | 47.3195 | 37140 | 4 | 10
37141 | 3.6892 | 3.8646 | 4.793 | 3.9852 | 4.2545 | 3.6185 | 3.8461 | 3.1577 | 3.1409 | 2.5554 | 3.8232 | 4.3152 | 45.0437 | 37141 | 1.4451 | 1.9298 | 3.2312 | 4.7051 | 5.4351 | 6.3972 | 6.3354 | 5.6924 | 4.3664 | 3.1927 | 2.1306 | 1.5187 | 46.3797 | 37141 | 4 | 10
37142 | 3.5946 | 4.0753 | 5.2065 | 4.3716 | 4.1151 | 3.5477 | 3.9321 | 3.278 | 3.1185 | 2.7412 | 4.1439 | 4.5165 | 46.6411 | 37142 | 1.4649 | 1.9648 | 3.2639 | 4.8082 | 5.4876 | 6.5138 | 6.4821 | 5.7891 | 4.4749 | 3.2493 | 2.1645 | 1.5077 | 47.1708 | 37142 | 4 | 10
37143 | 3.7165 | 3.9945 | 4.9879 | 4.2339 | 4.2827 | 3.4854 | 3.7541 | 3.1259 | 3.208 | 2.5883 | 3.9843 | 4.3545 | 45.7161 | 37143 | 1.5076 | 2.0132 | 3.3196 | 4.8269 | 5.4795 | 6.4206 | 6.3723 | 5.755 | 4.4298 | 3.2814 | 2.1892 | 1.595 | 47.1901 | 37143 | 4 | 10
37144 | 4.5143 | 4.2898 | 5.7223 | 4.4293 | 4.8827 | 3.5044 | 4.5911 | 3.1052 | 3.5777 | 3.2079 | 4.5062 | 4.8889 | 51.2198 | 37144 | 1.4988 | 2.0483 | 3.2859 | 4.7636 | 5.3572 | 6.1978 | 6.0836 | 5.5419 | 4.3572 | 3.1982 | 2.1422 | 1.5715 | 46.0461 | 37144 | 4 | 10
37145 | 4.1357 | 4.088 | 4.9986 | 4.086 | 4.6947 | 3.8749 | 4.3803 | 3.4685 | 3.5645 | 2.7182 | 4.0415 | 4.5801 | 48.6312 | 37145 | 1.418 | 1.9324 | 3.2113 | 4.6721 | 5.285 | 6.1632 | 6.1348 | 5.5231 | 4.2466 | 3.0432 | 2.068 | 1.4935 | 45.1912 | 37145 | 4 | 10
37146 | 3.5687 | 3.9279 | 4.9831 | 4.1224 | 4.1607 | 3.5373 | 3.7394 | 3.2062 | 3.1157 | 2.6064 | 3.9377 | 4.3727 | 45.2781 | 37146 | 1.4717 | 1.9708 | 3.2878 | 4.7744 | 5.4854 | 6.4395 | 6.4046 | 5.7448 | 4.4066 | 3.2397 | 2.1669 | 1.5563 | 46.9484 | 37146 | 4 | 10
37148 | 3.8121 | 3.9087 | 4.7975 | 3.9933 | 4.3497 | 3.6824 | 3.9604 | 3.213 | 3.2348 | 2.5546 | 3.815 | 4.3514 | 45.6729 | 37148 | 1.4387 | 1.9277 | 3.2238 | 4.6827 | 5.3712 | 6.3572 | 6.2843 | 5.6636 | 4.3479 | 3.1575 | 2.1248 | 1.5101 | 46.0895 | 37148 | 4 | 10
37149 | 4.3251 | 4.2065 | 5.3742 | 4.3168 | 4.837 | 3.6776 | 4.4736 | 3.4577 | 3.739 | 2.9802 | 4.3063 | 4.7741 | 50.4681 | 37149 | 1.4788 | 2.0168 | 3.2958 | 4.7556 | 5.332 | 6.1769 | 6.0943 | 5.5214 | 4.2965 | 3.1089 | 2.1339 | 1.5551 | 45.7658 | 37149 | 4 | 10
37150 | 4.0906 | 4.0718 | 4.934 | 4.0722 | 4.7422 | 3.9638 | 4.4653 | 3.5294 | 3.5488 | 2.7228 | 4.0359 | 4.5626 | 48.7395 | 37150 | 1.387 | 1.8981 | 3.169 | 4.6207 | 5.2451 | 6.1275 | 6.1075 | 5.4886 | 4.2138 | 3.0164 | 2.0455 | 1.4672 | 44.7865 | 37150 | 4 | 10
37151 | 4.0905 | 4.0551 | 4.9814 | 4.0825 | 4.6355 | 3.785 | 4.2711 | 3.4218 | 3.5437 | 2.674 | 3.9819 | 4.5327 | 48.0552 | 37151 | 1.4385 | 1.9587 | 3.2403 | 4.7088 | 5.3243 | 6.2353 | 6.2105 | 5.5596 | 4.3206 | 3.1142 | 2.0924 | 1.5135 | 45.7167 | 37151 | 4 | 10
37153 | 4.2225 | 4.1007 | 5.1767 | 4.2899 | 4.5123 | 3.3668 | 4.1175 | 3.2359 | 3.5003 | 2.7646 | 3.9883 | 4.5167 | 47.7923 | 37153 | 1.4861 | 2.0032 | 3.2711 | 4.7594 | 5.3663 | 6.2595 | 6.1871 | 5.5933 | 4.3792 | 3.1894 | 2.1334 | 1.5612 | 46.1891 | 37153 | 4 | 10
37160 | 4.5222 | 4.3344 | 5.6228 | 4.429 | 4.7869 | 3.5054 | 4.506 | 3.196 | 3.6 | 3.1436 | 4.439 | 4.8989 | 50.9843 | 37160 | 1.4937 | 2.0401 | 3.2813 | 4.7673 | 5.3508 | 6.1895 | 6.082 | 5.5375 | 4.3304 | 3.152 | 2.1349 | 1.5653 | 45.9246 | 37160 | 3 | 10
37166 | 4.3121 | 4.1677 | 5.2508 | 4.1294 | 4.6811 | 3.843 | 4.4593 | 3.4271 | 3.6473 | 2.8539 | 4.2532 | 4.7226 | 49.7475 | 37166 | 1.4711 | 2.0062 | 3.2825 | 4.7276 | 5.2876 | 6.0852 | 6.0047 | 5.4483 | 4.2179 | 3.0201 | 2.0599 | 1.5337 | 45.1446 | 37166 | 4 | 10
37167 | 4.0859 | 4.0029 | 4.8797 | 4.1771 | 4.1994 | 3.2979 | 3.7719 | 3.2375 | 3.3617 | 2.4143 | 3.6183 | 4.2834 | 45.33 | 37167 | 1.5092 | 2.0144 | 3.3034 | 4.7797 | 5.3904 | 6.3564 | 6.2762 | 5.6939 | 4.407 | 3.2149 | 2.1571 | 1.6023 | 46.7047 | 37167 | 4 | 10
37171 | 3.5372 | 4.0256 | 5.1962 | 4.2939 | 4.1612 | 3.5841 | 3.8625 | 3.2865 | 3.1557 | 2.7347 | 4.1377 | 4.5151 | 46.4904 | 37171 | 1.4817 | 1.9804 | 3.299 | 4.7933 | 5.5013 | 6.5072 | 6.4686 | 5.7685 | 4.4566 | 3.2492 | 2.1738 | 1.5271 | 47.2068 | 37171 | 4 | 10
37172 | 3.6139 | 3.8719 | 4.8487 | 4.0266 | 4.1835 | 3.5516 | 3.7578 | 3.1647 | 3.1031 | 2.5578 | 3.844 | 4.3156 | 44.8391 | 37172 | 1.4588 | 1.9508 | 3.2543 | 4.741 | 5.4585 | 6.4168 | 6.374 | 5.7227 | 4.3902 | 3.2185 | 2.1471 | 1.5262 | 46.6588 | 37172 | 4 | 10
37174 | 4.1201 | 4.0962 | 5.2344 | 4.3424 | 4.544 | 3.3803 | 4.1287 | 3.0832 | 3.3843 | 2.8298 | 4.134 | 4.4991 | 47.7766 | 37174 | 1.4717 | 2.0047 | 3.2727 | 4.7947 | 5.3803 | 6.3102 | 6.2349 | 5.6528 | 4.4027 | 3.2353 | 2.1685 | 1.5918 | 46.5203 | 37174 | 3 | 10
37175 | 3.7651 | 4.2091 | 5.0911 | 4.5678 | 4.2746 | 3.6188 | 4.1238 | 3.1734 | 3.387 | 2.9033 | 4.4869 | 4.6428 | 48.2438 | 37175 | 1.4366 | 1.9445 | 3.2702 | 4.7761 | 5.5231 | 6.5322 | 6.5546 | 5.8495 | 4.4734 | 3.2885 | 2.1772 | 1.5059 | 47.3318 | 37175 | 4 | 10
37178 | 3.759 | 4.2109 | 5.1431 | 4.5472 | 4.2534 | 3.603 | 4.109 | 3.2098 | 3.3359 | 2.8714 | 4.4363 | 4.6251 | 48.104 | 37178 | 1.4355 | 1.9478 | 3.2686 | 4.8003 | 5.4719 | 6.5109 | 6.4986 | 5.8365 | 4.4602 | 3.2713 | 2.1738 | 1.5053 | 47.1806 | 37178 | 4 | 10
37179 | 4.0555 | 4.0797 | 5.1585 | 4.3305 | 4.4698 | 3.3922 | 4.0294 | 3.0976 | 3.3451 | 2.7464 | 4.0708 | 4.4523 | 47.2277 | 37179 | 1.4819 | 2.0074 | 3.2849 | 4.7959 | 5.3972 | 6.3259 | 6.2512 | 5.6649 | 4.4039 | 3.2503 | 2.1778 | 1.5905 | 46.6317 | 37179 | 3 | 10
37180 | 4.3227 | 4.1695 | 5.3697 | 4.3384 | 4.6673 | 3.3986 | 4.3054 | 3.1766 | 3.54 | 2.9656 | 4.2014 | 4.6524 | 49.1077 | 37180 | 1.4875 | 2.0117 | 3.2667 | 4.7649 | 5.3624 | 6.2246 | 6.1318 | 5.5767 | 4.3837 | 3.1925 | 2.1384 | 1.554 | 46.0948 | 37180 | 4 | 10
37181 | 3.7509 | 4.1787 | 5.2504 | 4.4932 | 4.3442 | 3.6365 | 4.0236 | 3.2384 | 3.267 | 2.7876 | 4.3513 | 4.5806 | 47.9023 | 37181 | 1.4737 | 1.9766 | 3.3015 | 4.8214 | 5.4735 | 6.4734 | 6.419 | 5.7546 | 4.4433 | 3.2419 | 2.1741 | 1.5256 | 47.0788 | 37181 | 4 | 10
37183 | 4.6159 | 4.44 | 5.6644 | 4.4669 | 4.7787 | 3.6083 | 4.5597 | 3.2968 | 3.6444 | 3.1601 | 4.5076 | 5.0271 | 51.77 | 37183 | 1.4933 | 2.0462 | 3.2868 | 4.7604 | 5.3437 | 6.157 | 6.0509 | 5.5125 | 4.2957 | 3.106 | 2.1301 | 1.5671 | 45.7498 | 37183 | 4 | 10
37184 | 4.2056 | 4.1263 | 5.1452 | 4.1972 | 4.7118 | 3.7222 | 4.3103 | 3.4676 | 3.6555 | 2.7607 | 4.0775 | 4.6063 | 48.9861 | 37184 | 1.4624 | 1.9873 | 3.2655 | 4.7247 | 5.3451 | 6.2074 | 6.1528 | 5.5426 | 4.2977 | 3.1132 | 2.1126 | 1.5341 | 45.7453 | 37184 | 4 | 10
37185 | 3.8622 | 4.2576 | 5.2268 | 4.6654 | 4.4706 | 3.6253 | 4.2049 | 3.1262 | 3.3446 | 2.9259 | 4.6011 | 4.7208 | 49.0314 | 37185 | 1.4822 | 1.9849 | 3.3061 | 4.8307 | 5.5051 | 6.5077 | 6.4815 | 5.853 | 4.4913 | 3.2917 | 2.1919 | 1.5657 | 47.4919 | 37185 | 4 | 10
37186 | 3.9226 | 3.9679 | 4.8547 | 4.026 | 4.5441 | 3.8151 | 4.2085 | 3.3446 | 3.381 | 2.634 | 3.9091 | 4.4573 | 47.0651 | 37186 | 1.4196 | 1.9103 | 3.1893 | 4.6451 | 5.303 | 6.3053 | 6.2314 | 5.594 | 4.309 | 3.0939 | 2.0606 | 1.4754 | 45.5368 | 37186 | 4 | 10
37187 | 3.6996 | 4.0803 | 5.1383 | 4.3864 | 4.3759 | 3.5949 | 3.8917 | 3.1811 | 3.2752 | 2.695 | 4.2035 | 4.4789 | 47.0008 | 37187 | 1.4999 | 2.0024 | 3.32 | 4.8299 | 5.4827 | 6.4305 | 6.3715 | 5.7586 | 4.4099 | 3.2638 | 2.1828 | 1.586 | 47.138 | 37187 | 4 | 10
37188 | 3.7382 | 3.8928 | 4.783 | 4.0002 | 4.223 | 3.5642 | 3.7706 | 3.1653 | 3.1536 | 2.4961 | 3.7582 | 4.2806 | 44.8256 | 37188 | 1.4615 | 1.9515 | 3.2607 | 4.7355 | 5.3942 | 6.3901 | 6.3205 | 5.7 | 4.3773 | 3.2197 | 2.1503 | 1.5477 | 46.5089 | 37188 | 4 | 10
37189 | 3.6853 | 3.8917 | 4.7731 | 4.0275 | 4.148 | 3.4378 | 3.5984 | 3.1045 | 3.1096 | 2.4431 | 3.722 | 4.2099 | 44.1509 | 37189 | 1.4946 | 2.0019 | 3.3271 | 4.8038 | 5.4299 | 6.4355 | 6.365 | 5.752 | 4.4296 | 3.2671 | 2.1937 | 1.5887 | 47.0888 | 37189 | 4 | 10
37190 | 4.3423 | 4.213 | 5.3612 | 4.2599 | 4.7823 | 3.787 | 4.497 | 3.4536 | 3.7089 | 2.9537 | 4.3109 | 4.7749 | 50.4448 | 37190 | 1.4787 | 2.0142 | 3.2921 | 4.743 | 5.3138 | 6.1331 | 6.0468 | 5.4724 | 4.2506 | 3.0742 | 2.1041 | 1.549 | 45.4721 | 37190 | 4 | 10
37191 | 3.6024 | 4.0246 | 5.1371 | 4.3468 | 4.0516 | 3.4675 | 3.9022 | 3.2346 | 3.0029 | 2.6591 | 3.9995 | 4.4253 | 45.8535 | 37191 | 1.431 | 1.9404 | 3.2132 | 4.798 | 5.481 | 6.5196 | 6.4875 | 5.8003 | 4.4652 | 3.2403 | 2.157 | 1.493 | 47.0264 | 37191 | 4 | 10
37201 | 3.7658 | 3.8943 | 4.7265 | 4.0343 | 4.098 | 3.3486 | 3.538 | 3.0698 | 3.1185 | 2.3669 | 3.6207 | 4.1574 | 43.7388 | 37201 | 1.5162 | 2.022 | 3.342 | 4.8184 | 5.4367 | 6.4423 | 6.3698 | 5.7683 | 4.4486 | 3.2922 | 2.2066 | 1.6085 | 47.2715 | 37201 | 3 | 10
37203 | 3.7729 | 3.9009 | 4.74 | 4.0481 | 4.1035 | 3.3469 | 3.5464 | 3.0701 | 3.1245 | 2.3744 | 3.6327 | 4.1653 | 43.8258 | 37203 | 1.5174 | 2.0232 | 3.3399 | 4.8173 | 5.4378 | 6.4408 | 6.3668 | 5.7675 | 4.448 | 3.293 | 2.2054 | 1.609 | 47.266 | 37203 | 3 | 10
37204 | 3.8088 | 3.9066 | 4.7348 | 4.0605 | 4.0835 | 3.3161 | 3.5345 | 3.0635 | 3.1312 | 2.3519 | 3.6008 | 4.1552 | 43.7476 | 37204 | 1.5242 | 2.0287 | 3.3397 | 4.8148 | 5.4387 | 6.4411 | 6.3607 | 5.7675 | 4.4516 | 3.3001 | 2.2061 | 1.614 | 47.2871 | 37204 | 3 | 10
37205 | 3.7675 | 3.9339 | 4.8289 | 4.1145 | 4.1743 | 3.3813 | 3.6182 | 3.0785 | 3.1547 | 2.4548 | 3.7566 | 4.2279 | 44.491 | 37205 | 1.5157 | 2.0235 | 3.3264 | 4.8193 | 5.446 | 6.4262 | 6.3606 | 5.7657 | 4.4384 | 3.2881 | 2.1962 | 1.6052 | 47.2113 | 37205 | 4 | 10
37206 | 3.7762 | 3.8846 | 4.693 | 4.0103 | 4.0723 | 3.3382 | 3.5176 | 3.0713 | 3.1138 | 2.3331 | 3.5709 | 4.1364 | 43.5177 | 37206 | 1.5165 | 2.0216 | 3.3448 | 4.8202 | 5.4353 | 6.4438 | 6.3721 | 5.7675 | 4.4513 | 3.2935 | 2.2086 | 1.6095 | 47.2847 | 37206 | 3 | 10
37207 | 3.7228 | 3.8813 | 4.7174 | 4.0058 | 4.1123 | 3.3848 | 3.5445 | 3.0784 | 3.1055 | 2.3823 | 3.6396 | 4.1606 | 43.7354 | 37207 | 1.507 | 2.0135 | 3.3425 | 4.8197 | 5.4326 | 6.4418 | 6.3773 | 5.7672 | 4.4437 | 3.2828 | 2.2057 | 1.6017 | 47.2356 | 37207 | 3 | 10
37208 | 3.7467 | 3.8995 | 4.7513 | 4.0452 | 4.1209 | 3.371 | 3.5595 | 3.0765 | 3.1215 | 2.3961 | 3.6637 | 4.1777 | 43.9295 | 37208 | 1.5124 | 2.0193 | 3.3388 | 4.8175 | 5.4371 | 6.4406 | 6.3693 | 5.7661 | 4.4448 | 3.2873 | 2.204 | 1.605 | 47.2422 | 37208 | 3 | 10
37209 | 3.7225 | 3.9402 | 4.867 | 4.1286 | 4.2004 | 3.4264 | 3.6504 | 3.0986 | 3.1559 | 2.4974 | 3.8227 | 4.2626 | 44.7727 | 37209 | 1.5079 | 2.0161 | 3.325 | 4.8172 | 5.4507 | 6.4297 | 6.3677 | 5.7609 | 4.4344 | 3.28 | 2.1945 | 1.5983 | 47.1822 | 37209 | 4 | 10
37210 | 3.8032 | 3.8926 | 4.6983 | 4.0277 | 4.0585 | 3.3162 | 3.5129 | 3.0684 | 3.1205 | 2.3216 | 3.5554 | 4.1348 | 43.5101 | 37210 | 1.5213 | 2.0257 | 3.3436 | 4.8168 | 5.436 | 6.4433 | 6.3654 | 5.7655 | 4.4532 | 3.2979 | 2.2085 | 1.6127 | 47.29 | 37210 | 3 | 10
37211 | 3.8715 | 3.9159 | 4.7267 | 4.0701 | 4.0484 | 3.2792 | 3.5307 | 3.0724 | 3.1467 | 2.3168 | 3.542 | 4.1462 | 43.6666 | 37211 | 1.5262 | 2.0299 | 3.3371 | 4.8071 | 5.4325 | 6.4313 | 6.345 | 5.7505 | 4.4513 | 3.2969 | 2.206 | 1.6147 | 47.2284 | 37211 | 3 | 10
37212 | 3.7796 | 3.9081 | 4.755 | 4.0629 | 4.1114 | 3.3463 | 3.5565 | 3.0704 | 3.1312 | 2.3839 | 3.6477 | 4.1744 | 43.9274 | 37212 | 1.5186 | 2.0245 | 3.3374 | 4.8167 | 5.4393 | 6.4385 | 6.3641 | 5.7669 | 4.4471 | 3.2937 | 2.2039 | 1.6094 | 47.2601 | 37212 | 3 | 10
37213 | 3.7676 | 3.8906 | 4.7158 | 4.0267 | 4.0906 | 3.344 | 3.5299 | 3.0681 | 3.1156 | 2.3574 | 3.6062 | 4.1498 | 43.6623 | 37213 | 1.5167 | 2.0221 | 3.3436 | 4.819 | 5.4362 | 6.4433 | 6.371 | 5.7691 | 4.4497 | 3.2931 | 2.2077 | 1.6091 | 47.2806 | 37213 | 3 | 10
37214 | 3.8392 | 3.8939 | 4.6722 | 4.0161 | 4.0148 | 3.3076 | 3.5052 | 3.0921 | 3.1318 | 2.2717 | 3.4871 | 4.1251 | 43.3567 | 37214 | 1.5196 | 2.024 | 3.3394 | 4.8159 | 5.4355 | 6.4381 | 6.359 | 5.751 | 4.4535 | 3.295 | 2.2058 | 1.6113 | 47.2482 | 37214 | 3 | 10
37215 | 3.8066 | 3.9324 | 4.806 | 4.1093 | 4.1468 | 3.3475 | 3.5996 | 3.0716 | 3.157 | 2.4209 | 3.7025 | 4.2068 | 44.3073 | 37215 | 1.5205 | 2.0268 | 3.329 | 4.8164 | 5.4424 | 6.4253 | 6.3545 | 5.762 | 4.4426 | 3.2938 | 2.1993 | 1.6091 | 47.2218 | 37215 | 4 | 10
37216 | 3.7555 | 3.8771 | 4.6848 | 3.9927 | 4.0812 | 3.3572 | 3.521 | 3.0757 | 3.1089 | 2.3385 | 3.5779 | 4.1364 | 43.5069 | 37216 | 1.5121 | 2.0178 | 3.3454 | 4.8231 | 5.4346 | 6.4441 | 6.3777 | 5.7685 | 4.4499 | 3.2895 | 2.2086 | 1.6065 | 47.2778 | 37216 | 3 | 10
37217 | 3.8755 | 3.9032 | 4.6731 | 4.0392 | 3.9798 | 3.2659 | 3.4829 | 3.084 | 3.1328 | 2.246 | 3.4527 | 4.1147 | 43.2499 | 37217 | 1.5271 | 2.0302 | 3.3421 | 4.8133 | 5.4367 | 6.4346 | 6.3517 | 5.7476 | 4.4564 | 3.301 | 2.2083 | 1.6165 | 47.2655 | 37217 | 3 | 10
37218 | 3.6987 | 3.9173 | 4.8261 | 4.0838 | 4.1761 | 3.428 | 3.6187 | 3.0983 | 3.1314 | 2.4745 | 3.7798 | 4.2367 | 44.4694 | 37218 | 1.5028 | 2.0124 | 3.3293 | 4.8111 | 5.439 | 6.4384 | 6.3662 | 5.7577 | 4.4351 | 3.2745 | 2.1966 | 1.5958 | 47.1588 | 37218 | 4 | 10
37219 | 3.764 | 3.8957 | 4.7313 | 4.0373 | 4.1018 | 3.3515 | 3.5419 | 3.0707 | 3.1196 | 2.3717 | 3.6279 | 4.161 | 43.7745 | 37219 | 1.5158 | 2.0217 | 3.3413 | 4.8182 | 5.4369 | 6.4418 | 6.3695 | 5.7679 | 4.448 | 3.2916 | 2.2061 | 1.608 | 47.267 | 37219 | 3 | 10
37220 | 3.8394 | 3.9223 | 4.7634 | 4.0882 | 4.0985 | 3.3086 | 3.5609 | 3.0662 | 3.1495 | 2.3685 | 3.6204 | 4.1723 | 43.9582 | 37220 | 1.5249 | 2.0295 | 3.3341 | 4.8106 | 5.4371 | 6.4315 | 6.3499 | 5.7589 | 4.4487 | 3.2982 | 2.2039 | 1.6132 | 47.2406 | 37220 | 4 | 10
37221 | 3.7858 | 3.9898 | 4.9527 | 4.2178 | 4.2779 | 3.4353 | 3.739 | 3.0982 | 3.2111 | 2.5583 | 3.9227 | 4.3202 | 45.5089 | 37221 | 1.5132 | 2.0198 | 3.3169 | 4.8219 | 5.4605 | 6.4061 | 6.3451 | 5.7485 | 4.4282 | 3.2846 | 2.1886 | 1.5996 | 47.133 | 37221 | 4 | 10
37228 | 3.7356 | 3.8948 | 4.7454 | 4.0356 | 4.121 | 3.3778 | 3.5571 | 3.078 | 3.1167 | 2.3963 | 3.6631 | 4.1755 | 43.8968 | 37228 | 1.5104 | 2.0175 | 3.3399 | 4.8179 | 5.4361 | 6.4418 | 6.3717 | 5.7661 | 4.4444 | 3.2853 | 2.2045 | 1.6037 | 47.2392 | 37228 | 3 | 10
37240 | 3.7708 | 3.906 | 4.7546 | 4.0586 | 4.1144 | 3.3531 | 3.5578 | 3.0721 | 3.1288 | 2.3877 | 3.6528 | 4.1757 | 43.9325 | 37240 | 1.5169 | 2.023 | 3.3376 | 4.817 | 5.4388 | 6.4389 | 6.3655 | 5.7667 | 4.4463 | 3.2918 | 2.2038 | 1.6081 | 47.2543 | 37240 | 3 | 10
37301 | 4.7439 | 4.5758 | 5.7976 | 4.47 | 4.7564 | 3.875 | 4.7503 | 3.5138 | 3.7421 | 3.181 | 4.6518 | 5.1366 | 53.1943 | 37301 | 1.4734 | 2.0584 | 3.2529 | 4.6532 | 5.1826 | 5.9247 | 5.7955 | 5.255 | 4.1174 | 2.9375 | 2.0144 | 1.5223 | 44.1873 | 37301 | 4 | 10
37302 | 4.6459 | 4.4909 | 5.5567 | 4.0954 | 4.1379 | 3.3447 | 4.439 | 3.4884 | 3.5513 | 2.8573 | 4.2572 | 4.7252 | 49.5898 | 37302 | 1.5217 | 2.1799 | 3.3388 | 4.7525 | 5.3339 | 6.0633 | 5.9798 | 5.4277 | 4.2468 | 2.9578 | 2.0233 | 1.5318 | 45.3573 | 37302 | 3 | 11
37303 | 4.3966 | 4.3108 | 5.3369 | 3.9354 | 4.1751 | 3.5595 | 4.4944 | 3.6291 | 3.4769 | 2.8232 | 4.2372 | 4.6996 | 49.0748 | 37303 | 1.4944 | 2.0888 | 3.3029 | 4.7518 | 5.2826 | 5.9946 | 5.962 | 5.3921 | 4.2109 | 2.9548 | 2.0158 | 1.4794 | 44.9302 | 37303 | 4 | 10
37305 | 4.683 | 4.523 | 5.73 | 4.4088 | 4.7434 | 3.8642 | 4.7384 | 3.5728 | 3.7284 | 3.1409 | 4.6398 | 5.0923 | 52.8649 | 37305 | 1.4558 | 2.0357 | 3.2289 | 4.6271 | 5.1444 | 5.8554 | 5.7624 | 5.2059 | 4.0773 | 2.8908 | 1.9684 | 1.4774 | 43.7294 | 37305 | 4 | 10
37306 | 4.9941 | 4.7556 | 6.0563 | 4.5893 | 4.7315 | 3.7322 | 4.6938 | 3.292 | 3.7912 | 3.2053 | 4.6803 | 5.3321 | 53.8538 | 37306 | 1.5246 | 2.1342 | 3.3398 | 4.7585 | 5.3614 | 6.0921 | 5.9708 | 5.4489 | 4.2702 | 3.0991 | 2.0991 | 1.5867 | 45.6854 | 37306 | 3 | 10
37307 | 4.6348 | 4.5507 | 5.5407 | 4.1204 | 4.1927 | 3.6449 | 4.6434 | 3.8468 | 3.6087 | 2.913 | 4.2703 | 4.6947 | 50.6612 | 37307 | 1.5209 | 2.1552 | 3.3192 | 4.7439 | 5.2842 | 5.958 | 5.9036 | 5.3617 | 4.1812 | 2.9456 | 2.0388 | 1.5393 | 44.9516 | 37307 | 3 | 10
37308 | 4.4281 | 4.3349 | 5.377 | 3.9697 | 4.2325 | 3.3916 | 4.406 | 3.4982 | 3.4902 | 2.8468 | 4.3316 | 4.7704 | 49.077 | 37308 | 1.4932 | 2.1015 | 3.2988 | 4.7402 | 5.282 | 6.0029 | 5.9574 | 5.3944 | 4.2202 | 2.9109 | 1.9953 | 1.4802 | 44.8772 | 37308 | 4 | 10
37309 | 4.4486 | 4.3654 | 5.3804 | 3.9676 | 4.1496 | 3.4821 | 4.4676 | 3.6178 | 3.4933 | 2.8262 | 4.2356 | 4.6789 | 49.1131 | 37309 | 1.507 | 2.1169 | 3.3274 | 4.7698 | 5.3016 | 5.9992 | 5.9714 | 5.4165 | 4.2367 | 2.947 | 2.0119 | 1.5132 | 45.1186 | 37309 | 3 | 10
37310 | 4.4778 | 4.391 | 5.4048 | 3.9863 | 4.1422 | 3.4659 | 4.4674 | 3.6167 | 3.503 | 2.8322 | 4.2356 | 4.6754 | 49.1983 | 37310 | 1.5097 | 2.1253 | 3.3369 | 4.775 | 5.3072 | 6.0038 | 5.975 | 5.4182 | 4.2464 | 2.9382 | 2.0157 | 1.5227 | 45.174 | 37310 | 3 | 10
37311 | 4.5849 | 4.4612 | 5.5022 | 4.0612 | 4.1441 | 3.3921 | 4.4589 | 3.5578 | 3.5387 | 2.8554 | 4.2555 | 4.7052 | 49.5174 | 37311 | 1.5148 | 2.1706 | 3.3447 | 4.7767 | 5.3228 | 6.0372 | 5.9801 | 5.4177 | 4.2356 | 2.9407 | 2.0231 | 1.5328 | 45.2969 | 37311 | 3 | 10
37312 | 4.493 | 4.3977 | 5.4181 | 3.993 | 4.1522 | 3.4111 | 4.439 | 3.5638 | 3.5039 | 2.8397 | 4.2624 | 4.7002 | 49.1743 | 37312 | 1.5062 | 2.1298 | 3.3352 | 4.7727 | 5.3141 | 6.0187 | 5.9859 | 5.4117 | 4.2499 | 2.927 | 2.0143 | 1.512 | 45.1774 | 37312 | 3 | 10
37313 | 4.8294 | 4.6492 | 5.8651 | 4.516 | 4.7797 | 3.8981 | 4.8218 | 3.6062 | 3.7767 | 3.2052 | 4.7158 | 5.1968 | 53.8601 | 37313 | 1.4536 | 2.0387 | 3.2209 | 4.6101 | 5.1385 | 5.8418 | 5.7313 | 5.1811 | 4.072 | 2.8849 | 1.9702 | 1.4869 | 43.6299 | 37313 | 4 | 10
37317 | 5.0875 | 4.9906 | 5.9294 | 4.5288 | 4.5638 | 4.1337 | 5.1334 | 4.4271 | 3.9887 | 3.2453 | 4.5937 | 4.9758 | 55.5979 | 37317 | 1.5068 | 2.1332 | 3.2544 | 4.6138 | 5.1622 | 5.7656 | 5.6795 | 5.1424 | 4.0341 | 2.8708 | 2.016 | 1.5191 | 43.6979 | 37317 | 4 | 10
37318 | 4.9687 | 4.7547 | 6.002 | 4.5778 | 4.7025 | 3.7779 | 4.7302 | 3.3631 | 3.7757 | 3.2092 | 4.6911 | 5.3122 | 53.8651 | 37318 | 1.5142 | 2.1231 | 3.3171 | 4.7319 | 5.3093 | 6.0222 | 5.9214 | 5.3922 | 4.2179 | 3.0364 | 2.0721 | 1.5665 | 45.2242 | 37318 | 3 | 10
37321 | 4.4276 | 4.3214 | 5.4292 | 4.057 | 4.407 | 3.5057 | 4.4996 | 3.5909 | 3.5284 | 2.9052 | 4.4508 | 4.9015 | 50.0245 | 37321 | 1.4592 | 2.0444 | 3.2471 | 4.6611 | 5.1893 | 5.9039 | 5.8421 | 5.3018 | 4.1181 | 2.8786 | 1.9489 | 1.448 | 44.0426 | 37321 | 4 | 10
37322 | 4.3399 | 4.248 | 5.2993 | 3.9154 | 4.2162 | 3.4641 | 4.4249 | 3.5294 | 3.4589 | 2.8036 | 4.2757 | 4.7392 | 48.7146 | 37322 | 1.486 | 2.0775 | 3.2961 | 4.745 | 5.2805 | 5.9882 | 5.9625 | 5.3934 | 4.2113 | 2.9319 | 1.9955 | 1.469 | 44.8368 | 37322 | 4 | 10
37323 | 4.5952 | 4.4771 | 5.5146 | 4.08 | 4.1288 | 3.4474 | 4.4994 | 3.6233 | 3.5512 | 2.8508 | 4.2185 | 4.67 | 49.6563 | 37323 | 1.5222 | 2.1776 | 3.3552 | 4.7885 | 5.319 | 6.0201 | 5.9797 | 5.4171 | 4.2517 | 2.9539 | 2.031 | 1.5471 | 45.3631 | 37323 | 3 | 10
37324 | 4.8815 | 4.6864 | 5.9307 | 4.5367 | 4.7002 | 3.7586 | 4.6952 | 3.3488 | 3.7295 | 3.2073 | 4.669 | 5.2609 | 53.4048 | 37324 | 1.5122 | 2.1173 | 3.3196 | 4.7403 | 5.3028 | 6.0325 | 5.9431 | 5.3987 | 4.2274 | 3.0329 | 2.0703 | 1.5655 | 45.2625 | 37324 | 3 | 10
37325 | 4.5537 | 4.4761 | 5.4634 | 4.0446 | 4.1675 | 3.6182 | 4.5839 | 3.7856 | 3.5558 | 2.8801 | 4.2427 | 4.6729 | 50.0445 | 37325 | 1.5183 | 2.1451 | 3.3223 | 4.7532 | 5.2923 | 5.9722 | 5.9217 | 5.3931 | 4.1836 | 2.962 | 2.0398 | 1.5343 | 45.0379 | 37325 | 3 | 10
37327 | 4.6891 | 4.5354 | 5.701 | 4.3358 | 4.6471 | 3.7242 | 4.6965 | 3.6183 | 3.6851 | 3.0928 | 4.6414 | 5.0939 | 52.4606 | 37327 | 1.4507 | 2.0357 | 3.2223 | 4.6122 | 5.1336 | 5.8337 | 5.7679 | 5.2166 | 4.0478 | 2.8613 | 1.94 | 1.4453 | 43.567 | 37327 | 3 | 11
37328 | 4.9115 | 4.6522 | 6.0155 | 4.5127 | 4.7282 | 3.6537 | 4.598 | 3.1929 | 3.7692 | 3.135 | 4.6051 | 5.2435 | 53.0176 | 37328 | 1.5468 | 2.135 | 3.3787 | 4.8072 | 5.4145 | 6.1821 | 6.0478 | 5.5401 | 4.3395 | 3.167 | 2.1606 | 1.6116 | 46.3308 | 37328 | 3 | 10
37329 | 4.4765 | 4.3925 | 5.3902 | 3.9791 | 4.1873 | 3.6968 | 4.58 | 3.7492 | 3.5131 | 2.8758 | 4.2304 | 4.6884 | 49.7592 | 37329 | 1.5013 | 2.0987 | 3.3008 | 4.7434 | 5.2731 | 5.9783 | 5.9075 | 5.387 | 4.1922 | 2.944 | 2.0275 | 1.4866 | 44.8404 | 37329 | 4 | 10
37330 | 4.8349 | 4.6471 | 5.9132 | 4.5377 | 4.7253 | 3.7009 | 4.6454 | 3.2845 | 3.676 | 3.232 | 4.659 | 5.2524 | 53.1084 | 37330 | 1.5196 | 2.1069 | 3.332 | 4.7675 | 5.362 | 6.0928 | 6.0182 | 5.4702 | 4.2858 | 3.0763 | 2.0908 | 1.5785 | 45.7008 | 37330 | 4 | 10
37331 | 4.5341 | 4.4567 | 5.4439 | 4.0295 | 4.191 | 3.6767 | 4.6045 | 3.8022 | 3.5515 | 2.8902 | 4.2519 | 4.6901 | 50.1222 | 37331 | 1.51 | 2.1244 | 3.3071 | 4.7437 | 5.2774 | 5.9678 | 5.9073 | 5.3709 | 4.1746 | 2.9525 | 2.0366 | 1.5111 | 44.8836 | 37331 | 4 | 10
37332 | 4.3973 | 4.2862 | 5.4144 | 4.0627 | 4.4494 | 3.5439 | 4.5225 | 3.6237 | 3.5252 | 2.9026 | 4.4646 | 4.9277 | 50.1202 | 37332 | 1.4429 | 2.0194 | 3.2254 | 4.6314 | 5.1587 | 5.8757 | 5.8156 | 5.2736 | 4.0929 | 2.875 | 1.933 | 1.4356 | 43.7793 | 37332 | 4 | 10
37333 | 5.0424 | 4.9471 | 5.8784 | 4.4654 | 4.6045 | 4.1904 | 5.0888 | 4.4327 | 3.9767 | 3.2685 | 4.6127 | 4.9964 | 55.5041 | 37333 | 1.4974 | 2.1217 | 3.249 | 4.6083 | 5.1487 | 5.7319 | 5.6583 | 5.1408 | 4.0264 | 2.8442 | 2.006 | 1.5021 | 43.5347 | 37333 | 3 | 10
37334 | 4.6713 | 4.4286 | 5.8593 | 4.4594 | 4.8338 | 3.561 | 4.5865 | 3.1285 | 3.6372 | 3.1729 | 4.5582 | 5.0432 | 51.94 | 37334 | 1.5273 | 2.0917 | 3.333 | 4.7922 | 5.4032 | 6.2068 | 6.0841 | 5.5645 | 4.364 | 3.1857 | 2.1654 | 1.5985 | 46.3165 | 37334 | 3 | 10
37335 | 4.8527 | 4.5995 | 5.9805 | 4.4975 | 4.7501 | 3.6275 | 4.5875 | 3.1713 | 3.7298 | 3.1465 | 4.5983 | 5.2026 | 52.7437 | 37335 | 1.5448 | 2.1235 | 3.3741 | 4.8087 | 5.4178 | 6.1983 | 6.0647 | 5.5577 | 4.3466 | 3.1704 | 2.1699 | 1.6112 | 46.3876 | 37335 | 3 | 10
37336 | 4.4393 | 4.3485 | 5.3752 | 3.9607 | 4.1811 | 3.389 | 4.4064 | 3.5159 | 3.4852 | 2.8316 | 4.2878 | 4.7264 | 48.9472 | 37336 | 1.4996 | 2.1132 | 3.3166 | 4.7639 | 5.3073 | 6.0183 | 5.9817 | 5.4075 | 4.2455 | 2.9195 | 2.0048 | 1.4908 | 45.0688 | 37336 | 3 | 10
37337 | 4.3748 | 4.2308 | 5.4049 | 4.1118 | 4.573 | 3.6593 | 4.5977 | 3.7027 | 3.5382 | 2.9183 | 4.509 | 4.989 | 50.6095 | 37337 | 1.4014 | 1.9653 | 3.1528 | 4.5768 | 5.0819 | 5.7794 | 5.7201 | 5.193 | 3.9896 | 2.8116 | 1.9038 | 1.4052 | 42.9809 | 37337 | 4 | 10
37338 | 4.5839 | 4.4553 | 5.5883 | 4.2092 | 4.5389 | 3.5965 | 4.6064 | 3.6294 | 3.6142 | 3.0162 | 4.5769 | 5.0226 | 51.4377 | 37338 | 1.4518 | 2.0361 | 3.2284 | 4.625 | 5.15 | 5.8592 | 5.8022 | 5.2451 | 4.0675 | 2.8433 | 1.9435 | 1.4412 | 43.6933 | 37338 | 4 | 10
37339 | 4.8208 | 4.6416 | 5.8476 | 4.4927 | 4.7555 | 3.8683 | 4.8104 | 3.6177 | 3.7674 | 3.1866 | 4.7101 | 5.1848 | 53.7035 | 37339 | 1.4508 | 2.04 | 3.2212 | 4.6077 | 5.1353 | 5.8169 | 5.7282 | 5.1786 | 4.0692 | 2.8788 | 1.9574 | 1.4655 | 43.5497 | 37339 | 4 | 10
37340 | 4.967 | 4.7401 | 5.8822 | 4.446 | 4.4526 | 3.6265 | 4.7027 | 3.4365 | 3.7412 | 3.0122 | 4.5513 | 5.0914 | 52.6499 | 37340 | 1.5063 | 2.1302 | 3.3164 | 4.7183 | 5.2591 | 5.9917 | 5.8975 | 5.3608 | 4.1997 | 2.9629 | 2.012 | 1.5342 | 44.8889 | 37340 | 4 | 10
37341 | 4.5082 | 4.4004 | 5.4238 | 3.9886 | 4.1927 | 3.3304 | 4.3833 | 3.448 | 3.5026 | 2.8603 | 4.3283 | 4.7656 | 49.1321 | 37341 | 1.5009 | 2.1291 | 3.2893 | 4.7277 | 5.3013 | 6.0542 | 5.9826 | 5.4141 | 4.2504 | 2.9315 | 2.0104 | 1.4916 | 45.083 | 37341 | 3 | 11
37342 | 4.7458 | 4.575 | 5.8 | 4.4691 | 4.7118 | 3.7876 | 4.6714 | 3.3792 | 3.6988 | 3.1789 | 4.6181 | 5.1536 | 52.7894 | 37342 | 1.5016 | 2.0965 | 3.3062 | 4.7201 | 5.2704 | 6.0262 | 5.9039 | 5.3798 | 4.199 | 3.0142 | 2.064 | 1.5562 | 45.038 | 37342 | 4 | 10
37343 | 4.6447 | 4.5109 | 5.5566 | 4.1184 | 4.3124 | 3.4162 | 4.4903 | 3.4855 | 3.5717 | 2.9492 | 4.4485 | 4.8933 | 50.398 | 37343 | 1.4888 | 2.1119 | 3.2746 | 4.6876 | 5.2415 | 6.0004 | 5.9211 | 5.3533 | 4.1841 | 2.9075 | 1.9937 | 1.4815 | 44.6459 | 37343 | 4 | 10
37345 | 5.0037 | 4.7504 | 6.0665 | 4.5677 | 4.7122 | 3.714 | 4.66 | 3.2599 | 3.8137 | 3.1662 | 4.6517 | 5.3259 | 53.6919 | 37345 | 1.5339 | 2.1529 | 3.3622 | 4.7832 | 5.3795 | 6.121 | 5.9944 | 5.4595 | 4.3067 | 3.1305 | 2.1112 | 1.5975 | 45.9324 | 37345 | 3 | 10
37347 | 4.9315 | 4.713 | 5.859 | 4.4234 | 4.4662 | 3.6374 | 4.6609 | 3.3684 | 3.7432 | 3.016 | 4.5506 | 5.1129 | 52.4825 | 37347 | 1.5162 | 2.142 | 3.3363 | 4.7376 | 5.2702 | 6.0358 | 5.9196 | 5.408 | 4.2305 | 2.9905 | 2.0249 | 1.5588 | 45.1706 | 37347 | 3 | 10
37348 | 4.7999 | 4.5551 | 5.9426 | 4.4933 | 4.7785 | 3.6073 | 4.5918 | 3.1628 | 3.6958 | 3.1734 | 4.5969 | 5.165 | 52.5623 | 37348 | 1.5375 | 2.1054 | 3.3569 | 4.7968 | 5.4102 | 6.2005 | 6.0703 | 5.5625 | 4.3381 | 3.1643 | 2.1732 | 1.6033 | 46.319 | 37348 | 3 | 10
37350 | 4.8686 | 4.6597 | 5.7716 | 4.3178 | 4.342 | 3.493 | 4.6032 | 3.4407 | 3.6651 | 2.9617 | 4.4687 | 4.9697 | 51.5618 | 37350 | 1.5031 | 2.1328 | 3.3134 | 4.7132 | 5.2694 | 5.9976 | 5.9217 | 5.3655 | 4.2181 | 2.9425 | 2.0118 | 1.5176 | 44.9066 | 37350 | 4 | 10
37352 | 4.7624 | 4.5549 | 5.8866 | 4.5273 | 4.7999 | 3.6134 | 4.6177 | 3.213 | 3.6471 | 3.2412 | 4.6225 | 5.1665 | 52.6524 | 37352 | 1.5164 | 2.0783 | 3.3187 | 4.7737 | 5.3808 | 6.1708 | 6.0595 | 5.5386 | 4.317 | 3.1384 | 2.1345 | 1.5813 | 46.008 | 37352 | 4 | 10
37353 | 4.5663 | 4.4468 | 5.4766 | 4.0331 | 4.1543 | 3.3598 | 4.4284 | 3.515 | 3.5249 | 2.8589 | 4.2824 | 4.7253 | 49.3719 | 37353 | 1.5108 | 2.1571 | 3.3238 | 4.7566 | 5.3237 | 6.0494 | 5.9812 | 5.4176 | 4.2384 | 2.9382 | 2.0183 | 1.5158 | 45.231 | 37353 | 3 | 11
37354 | 4.4023 | 4.3026 | 5.3161 | 3.9067 | 4.1685 | 3.7302 | 4.5411 | 3.6539 | 3.4446 | 2.8537 | 4.1723 | 4.6655 | 49.1573 | 37354 | 1.4928 | 2.088 | 3.3013 | 4.7404 | 5.2728 | 5.9568 | 5.9119 | 5.4064 | 4.1895 | 2.9389 | 2.0151 | 1.4726 | 44.7867 | 37354 | 3 | 10
37355 | 4.638 | 4.4757 | 5.6837 | 4.4373 | 4.7404 | 3.7343 | 4.6028 | 3.3521 | 3.6666 | 3.1506 | 4.5444 | 5.067 | 52.0928 | 37355 | 1.5009 | 2.0575 | 3.3117 | 4.7481 | 5.3203 | 6.0923 | 5.9946 | 5.4477 | 4.2502 | 3.0611 | 2.0847 | 1.5651 | 45.4343 | 37355 | 4 | 10
37356 | 4.9518 | 4.7443 | 5.9687 | 4.5692 | 4.7233 | 3.843 | 4.8005 | 3.4868 | 3.793 | 3.2042 | 4.7117 | 5.2716 | 54.0682 | 37356 | 1.4858 | 2.0874 | 3.2789 | 4.6738 | 5.2175 | 5.9392 | 5.8156 | 5.2868 | 4.1421 | 2.9548 | 2.009 | 1.5322 | 44.423 | 37356 | 4 | 10
37357 | 4.47 | 4.3329 | 5.5383 | 4.3036 | 4.7045 | 3.8062 | 4.5677 | 3.3823 | 3.671 | 3.0577 | 4.4487 | 4.9053 | 51.1882 | 37357 | 1.5002 | 2.0611 | 3.3201 | 4.7469 | 5.2801 | 6.0534 | 5.9681 | 5.4053 | 4.2271 | 3.028 | 2.0702 | 1.5631 | 45.2235 | 37357 | 3 | 11
37359 | 4.7754 | 4.5479 | 5.9157 | 4.5103 | 4.7985 | 3.6057 | 4.6097 | 3.1821 | 3.6695 | 3.2148 | 4.6115 | 5.1586 | 52.5994 | 37359 | 1.5253 | 2.092 | 3.3345 | 4.7841 | 5.3928 | 6.1881 | 6.0669 | 5.5493 | 4.3259 | 3.1516 | 2.1547 | 1.5899 | 46.155 | 37359 | 4 | 10
37360 | 4.7374 | 4.5514 | 5.77 | 4.5166 | 4.7542 | 3.637 | 4.6004 | 3.2848 | 3.6309 | 3.2071 | 4.5908 | 5.1515 | 52.4322 | 37360 | 1.5012 | 2.0528 | 3.2958 | 4.7591 | 5.3592 | 6.1433 | 6.0424 | 5.5093 | 4.2944 | 3.1068 | 2.1362 | 1.5675 | 45.7679 | 37360 | 4 | 10
37361 | 4.6573 | 4.5592 | 5.5657 | 4.1409 | 4.1755 | 3.5913 | 4.6226 | 3.8022 | 3.6125 | 2.903 | 4.2547 | 4.6857 | 50.5706 | 37361 | 1.5236 | 2.1703 | 3.3335 | 4.7594 | 5.2923 | 5.9716 | 5.9273 | 5.3657 | 4.218 | 2.941 | 2.0342 | 1.5459 | 45.0828 | 37361 | 3 | 10
37362 | 4.7977 | 4.687 | 5.6994 | 4.2796 | 4.2771 | 3.7225 | 4.7689 | 3.9512 | 3.7187 | 2.9917 | 4.3374 | 4.77 | 52.0013 | 37362 | 1.5212 | 2.1651 | 3.3113 | 4.7221 | 5.2608 | 5.9175 | 5.8556 | 5.3027 | 4.1688 | 2.9267 | 2.0352 | 1.5395 | 44.7265 | 37362 | 3 | 10
37363 | 4.5775 | 4.45 | 5.4775 | 4.0239 | 4.1588 | 3.3194 | 4.3985 | 3.4548 | 3.5192 | 2.8626 | 4.3035 | 4.7477 | 49.2935 | 37363 | 1.5113 | 2.1494 | 3.3046 | 4.731 | 5.3257 | 6.069 | 5.9828 | 5.4222 | 4.2483 | 2.9455 | 2.0154 | 1.5027 | 45.208 | 37363 | 3 | 11
37365 | 4.7779 | 4.6067 | 5.8006 | 4.4445 | 4.7258 | 3.8283 | 4.7794 | 3.6246 | 3.7442 | 3.1585 | 4.6918 | 5.1551 | 53.3372 | 37365 | 1.4484 | 2.0378 | 3.2192 | 4.6068 | 5.1297 | 5.8044 | 5.7313 | 5.1827 | 4.0592 | 2.8723 | 1.9454 | 1.4489 | 43.4862 | 37365 | 3 | 11
37366 | 4.8526 | 4.6648 | 5.8915 | 4.5258 | 4.7383 | 3.8459 | 4.7655 | 3.4763 | 3.7593 | 3.202 | 4.6844 | 5.2171 | 53.6236 | 37366 | 1.4843 | 2.0815 | 3.2744 | 4.6725 | 5.2111 | 5.9497 | 5.8195 | 5.2908 | 4.1408 | 2.9617 | 2.0223 | 1.5335 | 44.4421 | 37366 | 4 | 10
37367 | 4.5248 | 4.3814 | 5.5665 | 4.2375 | 4.6602 | 3.6562 | 4.6159 | 3.6472 | 3.6089 | 3.0151 | 4.6144 | 5.0765 | 51.6046 | 37367 | 1.4205 | 1.9934 | 3.1804 | 4.5794 | 5.0995 | 5.7849 | 5.7348 | 5.1784 | 4.0123 | 2.8313 | 1.9173 | 1.4223 | 43.1544 | 37367 | 3 | 10
37369 | 4.7525 | 4.6769 | 5.6363 | 4.2217 | 4.3082 | 3.8489 | 4.8058 | 4.0679 | 3.7146 | 3.0197 | 4.3697 | 4.7741 | 52.1961 | 37369 | 1.5131 | 2.1416 | 3.2879 | 4.6923 | 5.2365 | 5.8881 | 5.8128 | 5.2684 | 4.1116 | 2.908 | 2.0318 | 1.5267 | 44.4187 | 37369 | 3 | 10
37370 | 4.429 | 4.3478 | 5.3645 | 3.9561 | 4.1603 | 3.5171 | 4.4836 | 3.6332 | 3.4888 | 2.8261 | 4.237 | 4.686 | 49.1295 | 37370 | 1.503 | 2.1077 | 3.3145 | 4.7619 | 5.2927 | 5.9949 | 5.9682 | 5.4043 | 4.2236 | 2.9595 | 2.0113 | 1.4975 | 45.0391 | 37370 | 4 | 10
37373 | 4.4954 | 4.3868 | 5.4739 | 4.0777 | 4.3866 | 3.4769 | 4.4946 | 3.5534 | 3.5486 | 2.9309 | 4.4632 | 4.9012 | 50.1894 | 37373 | 1.4734 | 2.0679 | 3.266 | 4.6749 | 5.2093 | 5.9296 | 5.879 | 5.3223 | 4.1349 | 2.8774 | 1.9698 | 1.4581 | 44.2627 | 37373 | 4 | 10
37374 | 4.9371 | 4.7275 | 5.9069 | 4.4932 | 4.6109 | 3.7551 | 4.7537 | 3.4776 | 3.7737 | 3.1165 | 4.6497 | 5.1901 | 53.3919 | 37374 | 1.4895 | 2.1014 | 3.2892 | 4.6793 | 5.2152 | 5.9446 | 5.8345 | 5.3081 | 4.1657 | 2.942 | 1.9954 | 1.5231 | 44.488 | 37374 | 4 | 10
37375 | 5.0018 | 4.7811 | 6.0063 | 4.5817 | 4.6848 | 3.8066 | 4.7689 | 3.4132 | 3.8047 | 3.187 | 4.6923 | 5.3034 | 54.0316 | 37375 | 1.5069 | 2.1127 | 3.3078 | 4.7103 | 5.2723 | 5.9914 | 5.8725 | 5.361 | 4.1879 | 3.0146 | 2.0502 | 1.5561 | 44.9438 | 37375 | 4 | 10
37376 | 5.111 | 4.861 | 6.0885 | 4.6205 | 4.6612 | 3.809 | 4.7743 | 3.3907 | 3.8657 | 3.1625 | 4.6871 | 5.363 | 54.3942 | 37376 | 1.5183 | 2.1321 | 3.3199 | 4.7215 | 5.3175 | 6.0017 | 5.8777 | 5.3797 | 4.2016 | 3.039 | 2.0716 | 1.5701 | 45.1505 | 37376 | 3 | 10
37377 | 4.7486 | 4.5944 | 5.6945 | 4.2769 | 4.4737 | 3.5743 | 4.6307 | 3.5473 | 3.6545 | 3.038 | 4.5682 | 5.0278 | 51.8288 | 37377 | 1.4764 | 2.0829 | 3.2684 | 4.6668 | 5.2021 | 5.9274 | 5.8555 | 5.2888 | 4.1148 | 2.8826 | 1.9748 | 1.4665 | 44.2069 | 37377 | 4 | 10
37379 | 4.6017 | 4.4788 | 5.5576 | 4.1484 | 4.4045 | 3.5009 | 4.5431 | 3.5642 | 3.5869 | 2.9759 | 4.4971 | 4.94 | 50.7991 | 37379 | 1.4718 | 2.078 | 3.2564 | 4.6701 | 5.2114 | 5.9365 | 5.8757 | 5.3068 | 4.1389 | 2.8735 | 1.9734 | 1.4634 | 44.256 | 37379 | 4 | 10
37380 | 5.0278 | 4.793 | 5.9811 | 4.5451 | 4.5886 | 3.7597 | 4.7521 | 3.4111 | 3.8122 | 3.1015 | 4.6383 | 5.2452 | 53.6557 | 37380 | 1.508 | 2.1252 | 3.3155 | 4.7141 | 5.2528 | 5.9956 | 5.8756 | 5.3681 | 4.2002 | 2.9826 | 2.0336 | 1.5536 | 44.9248 | 37380 | 3 | 10
37381 | 4.3468 | 4.2253 | 5.3576 | 4.0256 | 4.4372 | 3.5731 | 4.5211 | 3.6186 | 3.5041 | 2.8704 | 4.4261 | 4.9039 | 49.8099 | 37381 | 1.4349 | 2.0082 | 3.2134 | 4.6422 | 5.1553 | 5.8679 | 5.8245 | 5.2747 | 4.0826 | 2.8657 | 1.9433 | 1.4308 | 43.7436 | 37381 | 4 | 10
37385 | 4.8761 | 4.7662 | 5.7532 | 4.3316 | 4.5753 | 4.16 | 4.9313 | 4.2303 | 3.8522 | 3.2164 | 4.5452 | 4.9894 | 54.2273 | 37385 | 1.478 | 2.0835 | 3.2307 | 4.6086 | 5.143 | 5.7459 | 5.6805 | 5.1735 | 4.0156 | 2.8438 | 1.9707 | 1.4586 | 43.4326 | 37385 | 3 | 10
37387 | 4.9179 | 4.7195 | 5.9343 | 4.5534 | 4.7504 | 3.8739 | 4.835 | 3.5775 | 3.7943 | 3.2063 | 4.7272 | 5.24 | 54.1296 | 37387 | 1.4646 | 2.0602 | 3.2426 | 4.6268 | 5.1679 | 5.8698 | 5.7539 | 5.2087 | 4.0981 | 2.8987 | 1.9731 | 1.4987 | 43.863 | 37387 | 4 | 10
37388 | 4.8004 | 4.6114 | 5.8668 | 4.5373 | 4.7464 | 3.6673 | 4.6279 | 3.2721 | 3.6461 | 3.2343 | 4.6407 | 5.2199 | 52.8707 | 37388 | 1.5129 | 2.0771 | 3.3195 | 4.764 | 5.3696 | 6.122 | 6.033 | 5.4995 | 4.2956 | 3.0981 | 2.1108 | 1.5758 | 45.7779 | 37388 | 4 | 10
37391 | 5.0142 | 4.9298 | 5.8546 | 4.4461 | 4.5437 | 4.1401 | 5.0717 | 4.4094 | 3.9455 | 3.2274 | 4.5738 | 4.9496 | 55.1059 | 37391 | 1.5028 | 2.129 | 3.2566 | 4.6179 | 5.1619 | 5.7613 | 5.6827 | 5.1498 | 4.0399 | 2.8572 | 2.0127 | 1.5131 | 43.6849 | 37391 | 3 | 10
37396 | 4.8912 | 4.6929 | 5.8105 | 4.3706 | 4.4358 | 3.5752 | 4.6727 | 3.4946 | 3.6983 | 3.0209 | 4.5502 | 5.0458 | 52.2586 | 37396 | 1.4877 | 2.11 | 3.2875 | 4.6972 | 5.2397 | 5.9489 | 5.883 | 5.3152 | 4.1552 | 2.9213 | 1.9977 | 1.4894 | 44.5327 | 37396 | 4 | 10
37397 | 4.8475 | 4.6625 | 5.8173 | 4.4139 | 4.5836 | 3.7044 | 4.7228 | 3.5314 | 3.7281 | 3.0951 | 4.6319 | 5.1237 | 52.8624 | 37397 | 1.4782 | 2.0825 | 3.2715 | 4.6563 | 5.1941 | 5.9034 | 5.8213 | 5.2742 | 4.1292 | 2.9109 | 1.9793 | 1.4828 | 44.1838 | 37397 | 3 | 11
37398 | 4.9276 | 4.7154 | 6.0024 | 4.5761 | 4.7347 | 3.7204 | 4.6829 | 3.2938 | 3.735 | 3.2322 | 4.6839 | 5.3052 | 53.6096 | 37398 | 1.522 | 2.1209 | 3.3317 | 4.7579 | 5.3594 | 6.0863 | 5.9887 | 5.4571 | 4.2738 | 3.0854 | 2.0928 | 1.5804 | 45.6564 | 37398 | 3 | 10
37402 | 4.7603 | 4.586 | 5.6543 | 4.1972 | 4.2916 | 3.4147 | 4.513 | 3.4112 | 3.6081 | 2.939 | 4.4381 | 4.9129 | 50.7263 | 37402 | 1.5031 | 2.1368 | 3.3052 | 4.7085 | 5.2652 | 6.0299 | 5.9455 | 5.3836 | 4.2203 | 2.9432 | 2.0122 | 1.5062 | 44.9598 | 37402 | 4 | 10
37403 | 4.7283 | 4.5604 | 5.6167 | 4.1557 | 4.2587 | 3.3774 | 4.4754 | 3.3921 | 3.5867 | 2.9205 | 4.4128 | 4.8823 | 50.367 | 37403 | 1.5065 | 2.1428 | 3.309 | 4.7108 | 5.2709 | 6.0483 | 5.9596 | 5.3988 | 4.2346 | 2.9479 | 2.0154 | 1.5097 | 45.0543 | 37403 | 4 | 10
37404 | 4.7028 | 4.5355 | 5.5855 | 4.1177 | 4.2137 | 3.3332 | 4.4337 | 3.3668 | 3.5654 | 2.8937 | 4.3739 | 4.8425 | 49.9646 | 37404 | 1.5123 | 2.1528 | 3.3217 | 4.7167 | 5.2862 | 6.0718 | 5.9776 | 5.419 | 4.2591 | 2.9557 | 2.0209 | 1.5197 | 45.2134 | 37404 | 3 | 11
37405 | 4.8258 | 4.647 | 5.7577 | 4.3274 | 4.4523 | 3.5752 | 4.6444 | 3.4909 | 3.6801 | 3.0272 | 4.556 | 5.0396 | 52.0235 | 37405 | 1.487 | 2.1036 | 3.2864 | 4.6893 | 5.2294 | 5.9546 | 5.8797 | 5.3166 | 4.1465 | 2.9159 | 1.9919 | 1.4842 | 44.4851 | 37405 | 4 | 10
37406 | 4.6394 | 4.4953 | 5.5146 | 4.0493 | 4.1943 | 3.2979 | 4.3914 | 3.3621 | 3.5339 | 2.8866 | 4.3675 | 4.817 | 49.5493 | 37406 | 1.5109 | 2.1503 | 3.3032 | 4.711 | 5.2726 | 6.0838 | 5.9865 | 5.4273 | 4.2523 | 2.9539 | 2.0189 | 1.507 | 45.1777 | 37406 | 3 | 11
37407 | 4.7565 | 4.5717 | 5.6461 | 4.179 | 4.239 | 3.3726 | 4.4783 | 3.3821 | 3.5944 | 2.9054 | 4.3875 | 4.87 | 50.3826 | 37407 | 1.5121 | 2.1515 | 3.3297 | 4.7195 | 5.2928 | 6.056 | 5.9657 | 5.4084 | 4.2578 | 2.9548 | 2.0206 | 1.526 | 45.1949 | 37407 | 4 | 10
37408 | 4.7622 | 4.5835 | 5.6547 | 4.1945 | 4.2755 | 3.4029 | 4.5041 | 3.4023 | 3.6051 | 2.9284 | 4.4224 | 4.9004 | 50.636 | 37408 | 1.506 | 2.1413 | 3.3128 | 4.7121 | 5.2736 | 6.037 | 5.9511 | 5.391 | 4.2322 | 2.9469 | 2.0149 | 1.5129 | 45.0318 | 37408 | 4 | 10
37409 | 4.8472 | 4.6446 | 5.7487 | 4.2936 | 4.3297 | 3.4758 | 4.5839 | 3.4337 | 3.6534 | 2.9558 | 4.4601 | 4.9565 | 51.3829 | 37409 | 1.5034 | 2.1342 | 3.3135 | 4.7128 | 5.2704 | 6.0045 | 5.9267 | 5.3694 | 4.2198 | 2.943 | 2.0122 | 1.5164 | 44.9263 | 37409 | 4 | 10
37410 | 4.7931 | 4.6015 | 5.6877 | 4.2257 | 4.2774 | 3.4156 | 4.522 | 3.4039 | 3.6186 | 2.9268 | 4.4184 | 4.9063 | 50.7971 | 37410 | 1.5083 | 2.1441 | 3.3224 | 4.7164 | 5.2829 | 6.0345 | 5.9494 | 5.3919 | 4.2413 | 2.9497 | 2.0169 | 1.5215 | 45.0793 | 37410 | 4 | 10
37411 | 4.6654 | 4.5047 | 5.5449 | 4.0724 | 4.1717 | 3.2925 | 4.393 | 3.3551 | 3.5416 | 2.8708 | 4.3365 | 4.8001 | 49.5487 | 37411 | 1.5167 | 2.1611 | 3.3279 | 4.7205 | 5.3004 | 6.0918 | 5.9924 | 5.4355 | 4.2735 | 2.9607 | 2.0238 | 1.5238 | 45.328 | 37411 | 3 | 11
37412 | 4.6936 | 4.5201 | 5.5788 | 4.1035 | 4.1713 | 3.3049 | 4.4097 | 3.3608 | 3.555 | 2.8687 | 4.327 | 4.8014 | 49.6947 | 37412 | 1.5189 | 2.1656 | 3.3414 | 4.725 | 5.3141 | 6.0884 | 5.9895 | 5.4341 | 4.2797 | 2.9624 | 2.0252 | 1.5329 | 45.3771 | 37412 | 3 | 11
37415 | 4.6915 | 4.5441 | 5.5933 | 4.1475 | 4.315 | 3.4156 | 4.498 | 3.4473 | 3.5866 | 2.9544 | 4.4595 | 4.9126 | 50.5654 | 37415 | 1.4938 | 2.1204 | 3.2832 | 4.6906 | 5.2376 | 6.0126 | 5.9287 | 5.3635 | 4.1896 | 2.9211 | 1.9997 | 1.4875 | 44.7284 | 37415 | 3 | 11
37416 | 4.6088 | 4.4753 | 5.4935 | 4.0344 | 4.1909 | 3.3077 | 4.3948 | 3.4043 | 3.5265 | 2.8848 | 4.3551 | 4.7978 | 49.4741 | 37416 | 1.5084 | 2.1434 | 3.2934 | 4.7111 | 5.2902 | 6.0738 | 5.9786 | 5.4183 | 4.2429 | 2.9462 | 2.014 | 1.4975 | 45.1178 | 37416 | 3 | 11
37419 | 4.891 | 4.6882 | 5.8063 | 4.3647 | 4.4178 | 3.5627 | 4.6594 | 3.476 | 3.6945 | 3.0069 | 4.5331 | 5.0338 | 52.1344 | 37419 | 1.4932 | 2.1165 | 3.2949 | 4.7028 | 5.2459 | 5.9641 | 5.8929 | 5.3323 | 4.1738 | 2.9304 | 2.0021 | 1.5002 | 44.649 | 37419 | 4 | 10
37421 | 4.6493 | 4.4934 | 5.5382 | 4.0682 | 4.1589 | 3.301 | 4.4008 | 3.4012 | 3.5391 | 2.8676 | 4.3124 | 4.7734 | 49.5035 | 37421 | 1.5175 | 2.163 | 3.3211 | 4.7215 | 5.3184 | 6.0841 | 5.9843 | 5.4314 | 4.2587 | 2.9576 | 2.0194 | 1.5177 | 45.2946 | 37421 | 3 | 11
37601 | 3.1232 | 3.3245 | 3.6691 | 3.3004 | 3.6733 | 3.4428 | 4.0815 | 3.3169 | 3.0439 | 2.512 | 2.9012 | 3.1473 | 39.5361 | 37601 | 1.3884 | 1.9247 | 3.1488 | 4.4494 | 4.9334 | 5.5262 | 5.4361 | 4.8259 | 3.8247 | 2.7956 | 1.963 | 1.4272 | 41.6433 | 37601 | 4 | 10
37604 | 3.135 | 3.3313 | 3.6761 | 3.2945 | 3.6445 | 3.4204 | 4.0673 | 3.3076 | 3.0106 | 2.475 | 2.8924 | 3.1586 | 39.4134 | 37604 | 1.3891 | 1.928 | 3.142 | 4.4415 | 4.9157 | 5.5262 | 5.4346 | 4.8187 | 3.8179 | 2.7925 | 1.9502 | 1.4295 | 41.5859 | 37604 | 4 | 10
37614 | 3.1335 | 3.3328 | 3.6837 | 3.2996 | 3.6504 | 3.4287 | 4.0701 | 3.3193 | 3.0172 | 2.4857 | 2.8962 | 3.1548 | 39.4719 | 37614 | 1.3884 | 1.9256 | 3.1375 | 4.438 | 4.9124 | 5.5153 | 5.4246 | 4.8105 | 3.8112 | 2.7878 | 1.9505 | 1.4285 | 41.5302 | 37614 | 4 | 10
37615 | 3.1548 | 3.3073 | 3.5495 | 3.2394 | 3.6187 | 3.3298 | 4.0598 | 3.142 | 2.9721 | 2.3788 | 2.8628 | 3.222 | 38.8369 | 37615 | 1.3913 | 1.9389 | 3.2016 | 4.4903 | 4.9956 | 5.6353 | 5.5366 | 4.9202 | 3.9031 | 2.8379 | 1.9822 | 1.4315 | 42.2643 | 37615 | 4 | 10
37616 | 3.2964 | 3.4287 | 3.8025 | 3.388 | 3.6644 | 3.2694 | 4.0026 | 3.3183 | 2.8616 | 2.3376 | 2.9499 | 3.3347 | 39.6539 | 37616 | 1.3865 | 1.9457 | 3.1594 | 4.4771 | 4.9663 | 5.6049 | 5.5447 | 4.9305 | 3.8535 | 2.7943 | 1.9605 | 1.4351 | 42.0585 | 37616 | 4 | 10
37617 | 3.1587 | 3.2971 | 3.5148 | 3.2542 | 3.6715 | 3.3632 | 4.1232 | 3.1405 | 3.0111 | 2.4133 | 2.8845 | 3.23 | 39.0622 | 37617 | 1.3742 | 1.9143 | 3.1781 | 4.4977 | 4.9799 | 5.6144 | 5.5122 | 4.9057 | 3.891 | 2.8254 | 1.9652 | 1.4172 | 42.0753 | 37617 | 4 | 10
37618 | 3.1003 | 3.2819 | 3.5999 | 3.3099 | 3.7234 | 3.4462 | 4.1203 | 3.295 | 3.0698 | 2.5387 | 2.8962 | 3.1235 | 39.505 | 37618 | 1.3727 | 1.9019 | 3.1431 | 4.4595 | 4.9197 | 5.5198 | 5.4226 | 4.8221 | 3.8186 | 2.785 | 1.9563 | 1.4124 | 41.5337 | 37618 | 4 | 10
37620 | 3.0989 | 3.2713 | 3.6208 | 3.364 | 3.7937 | 3.4784 | 4.1646 | 3.3758 | 3.092 | 2.6008 | 2.9236 | 3.1033 | 39.8872 | 37620 | 1.3508 | 1.8664 | 3.0851 | 4.386 | 4.8812 | 5.4454 | 5.3468 | 4.749 | 3.7525 | 2.737 | 1.9368 | 1.388 | 40.9248 | 37620 | 4 | 10
37640 | 3.2118 | 3.443 | 4.0014 | 3.5552 | 3.9139 | 3.6464 | 4.233 | 3.7337 | 3.2472 | 2.8139 | 3.0779 | 3.1041 | 41.9816 | 37640 | 1.3307 | 1.824 | 2.9592 | 4.2049 | 4.6858 | 5.1849 | 5.1036 | 4.4916 | 3.5314 | 2.5989 | 1.8448 | 1.3516 | 39.1115 | 37640 | 4 | 10
37641 | 3.2786 | 3.4368 | 3.846 | 3.3911 | 3.6512 | 3.3515 | 4.0446 | 3.3852 | 2.908 | 2.3922 | 2.9525 | 3.2951 | 39.9329 | 37641 | 1.3729 | 1.9192 | 3.1233 | 4.4248 | 4.9042 | 5.5102 | 5.4441 | 4.8365 | 3.7819 | 2.7543 | 1.9373 | 1.415 | 41.4237 | 37641 | 4 | 10
37642 | 3.4846 | 3.5758 | 3.7903 | 3.4859 | 3.8623 | 3.356 | 4.1908 | 3.264 | 3.0329 | 2.4815 | 3.1621 | 3.6403 | 41.3264 | 37642 | 1.3763 | 1.927 | 3.1851 | 4.5247 | 5.0304 | 5.6845 | 5.5978 | 4.9818 | 3.9457 | 2.8333 | 1.9851 | 1.4277 | 42.4993 | 37642 | 4 | 10
37643 | 3.1415 | 3.3557 | 3.7822 | 3.4127 | 3.797 | 3.5411 | 4.1573 | 3.4938 | 3.1393 | 2.66 | 2.9757 | 3.1143 | 40.5707 | 37643 | 1.36 | 1.877 | 3.0693 | 4.3551 | 4.8268 | 5.3763 | 5.2819 | 4.686 | 3.6996 | 2.7093 | 1.9215 | 1.3917 | 40.5545 | 37643 | 4 | 10
37645 | 3.4056 | 3.5039 | 3.7075 | 3.4174 | 3.8042 | 3.3566 | 4.1814 | 3.2132 | 3.0235 | 2.4487 | 3.0838 | 3.5416 | 40.6874 | 37645 | 1.3769 | 1.9265 | 3.1919 | 4.5302 | 5.0192 | 5.6739 | 5.5836 | 4.9646 | 3.9371 | 2.8361 | 1.9829 | 1.425 | 42.4479 | 37645 | 4 | 10
37650 | 3.271 | 3.5082 | 4.0502 | 3.4571 | 3.728 | 3.585 | 4.1515 | 3.67 | 3.0757 | 2.6158 | 3.0491 | 3.2357 | 41.3972 | 37650 | 1.3415 | 1.8631 | 3.0325 | 4.2951 | 4.7529 | 5.2928 | 5.1971 | 4.6103 | 3.5952 | 2.6632 | 1.8759 | 1.3774 | 39.897 | 37650 | 4 | 10
37656 | 3.3048 | 3.4234 | 3.6732 | 3.3577 | 3.6976 | 3.2983 | 4.0805 | 3.2073 | 2.9566 | 2.3904 | 2.9812 | 3.3978 | 39.7688 | 37656 | 1.3882 | 1.9341 | 3.1829 | 4.4955 | 5.0007 | 5.6496 | 5.5619 | 4.9516 | 3.9185 | 2.8063 | 1.9888 | 1.4329 | 42.3109 | 37656 | 4 | 10
37657 | 3.3694 | 3.6034 | 4.2184 | 3.5212 | 3.7571 | 3.6412 | 4.1913 | 3.7906 | 3.0891 | 2.6352 | 3.1137 | 3.3243 | 42.2548 | 37657 | 1.3252 | 1.8448 | 2.9864 | 4.2317 | 4.6866 | 5.2164 | 5.1229 | 4.5317 | 3.5161 | 2.6131 | 1.8344 | 1.3593 | 39.2687 | 37657 | 4 | 10
37658 | 3.2093 | 3.4506 | 3.9601 | 3.486 | 3.8325 | 3.619 | 4.1859 | 3.6523 | 3.1953 | 2.7398 | 3.0587 | 3.1526 | 41.5424 | 37658 | 1.3603 | 1.8689 | 3.0172 | 4.2915 | 4.7755 | 5.2932 | 5.2096 | 4.5925 | 3.6325 | 2.6662 | 1.8952 | 1.3852 | 39.9878 | 37658 | 4 | 10
37659 | 3.1878 | 3.3656 | 3.7131 | 3.3187 | 3.6398 | 3.3839 | 4.0602 | 3.3098 | 2.9697 | 2.4351 | 2.9112 | 3.2178 | 39.5127 | 37659 | 1.3861 | 1.927 | 3.1448 | 4.4462 | 4.9174 | 5.5323 | 5.4544 | 4.8407 | 3.8197 | 2.7813 | 1.9573 | 1.4271 | 41.6344 | 37659 | 4 | 10
37660 | 3.3143 | 3.4219 | 3.624 | 3.3469 | 3.7381 | 3.3412 | 4.1508 | 3.1677 | 3.0049 | 2.4134 | 2.999 | 3.4272 | 39.9495 | 37660 | 1.3772 | 1.9249 | 3.1892 | 4.5285 | 5.0079 | 5.6606 | 5.5668 | 4.9512 | 3.9262 | 2.831 | 1.9802 | 1.4228 | 42.3664 | 37660 | 4 | 10
37663 | 3.2054 | 3.3377 | 3.553 | 3.2659 | 3.6553 | 3.3272 | 4.0947 | 3.1305 | 2.9821 | 2.3805 | 2.9015 | 3.2899 | 39.1238 | 37663 | 1.3843 | 1.9313 | 3.2012 | 4.5036 | 5.0038 | 5.6501 | 5.55 | 4.9351 | 3.9157 | 2.8347 | 1.982 | 1.4266 | 42.3184 | 37663 | 4 | 10
37664 | 3.2495 | 3.3689 | 3.574 | 3.2981 | 3.6925 | 3.3365 | 4.1275 | 3.1423 | 2.9945 | 2.3941 | 2.9412 | 3.3448 | 39.4638 | 37664 | 1.3781 | 1.9241 | 3.1922 | 4.5142 | 5.0002 | 5.6494 | 5.5515 | 4.9376 | 3.9163 | 2.8283 | 1.9775 | 1.4224 | 42.2918 | 37664 | 4 | 10
37665 | 3.3382 | 3.4373 | 3.6228 | 3.3575 | 3.7647 | 3.3564 | 4.1814 | 3.1598 | 3.0218 | 2.424 | 3.0216 | 3.465 | 40.1503 | 37665 | 1.375 | 1.9264 | 3.1927 | 4.5592 | 5.0163 | 5.672 | 5.5818 | 4.9606 | 3.9349 | 2.8474 | 1.9816 | 1.4205 | 42.4684 | 37665 | 4 | 10
37680 | 3.179 | 3.3598 | 3.9011 | 3.5639 | 4.0427 | 3.6686 | 4.2904 | 3.7444 | 3.1996 | 2.8524 | 3.0643 | 3.0915 | 41.9576 | 37680 | 1.2738 | 1.7473 | 2.8616 | 4.0832 | 4.6143 | 5.0802 | 5.0074 | 4.4261 | 3.4471 | 2.5454 | 1.8033 | 1.299 | 38.1888 | 37680 | 4 | 10
37681 | 3.2302 | 3.3846 | 3.7359 | 3.3401 | 3.6331 | 3.3133 | 4.0231 | 3.2917 | 2.9036 | 2.3733 | 2.915 | 3.2689 | 39.4128 | 37681 | 1.3931 | 1.9421 | 3.1584 | 4.4797 | 4.9505 | 5.5675 | 5.5186 | 4.9063 | 3.8488 | 2.7929 | 1.9781 | 1.4342 | 41.9703 | 37681 | 4 | 10
37683 | 3.1826 | 3.3889 | 3.9449 | 3.5596 | 3.9799 | 3.6522 | 4.2576 | 3.7341 | 3.228 | 2.8358 | 3.0595 | 3.0764 | 41.8995 | 37683 | 1.3031 | 1.7833 | 2.9121 | 4.1379 | 4.6672 | 5.1349 | 5.0507 | 4.4778 | 3.487 | 2.5766 | 1.8295 | 1.3242 | 38.6843 | 37683 | 4 | 10
37686 | 3.1085 | 3.2732 | 3.5233 | 3.2326 | 3.641 | 3.3669 | 4.0751 | 3.1563 | 3.008 | 2.4245 | 2.851 | 3.1674 | 38.828 | 37686 | 1.3889 | 1.9321 | 3.1988 | 4.5087 | 4.991 | 5.622 | 5.5262 | 4.9131 | 3.8972 | 2.8413 | 1.98 | 1.4297 | 42.2291 | 37686 | 4 | 10
37687 | 3.3561 | 3.5966 | 4.2263 | 3.6405 | 3.9618 | 3.7504 | 4.3032 | 3.9109 | 3.3275 | 2.893 | 3.2109 | 3.2291 | 43.4063 | 37687 | 1.3309 | 1.817 | 2.9102 | 4.1453 | 4.624 | 5.1092 | 5.0392 | 4.4085 | 3.4723 | 2.5603 | 1.8211 | 1.3394 | 38.5775 | 37687 | 4 | 10
37688 | 3.1284 | 3.3158 | 3.7939 | 3.4949 | 3.9356 | 3.5893 | 4.2308 | 3.6155 | 3.1645 | 2.762 | 3.0034 | 3.0655 | 41.0998 | 37688 | 1.3091 | 1.7982 | 2.959 | 4.202 | 4.7367 | 5.2331 | 5.1509 | 4.5517 | 3.5619 | 2.6118 | 1.8585 | 1.3348 | 39.3077 | 37688 | 4 | 10
37690 | 3.1858 | 3.3576 | 3.7168 | 3.3161 | 3.6156 | 3.3434 | 4.0259 | 3.2981 | 2.9209 | 2.3942 | 2.8909 | 3.2135 | 39.2789 | 37690 | 1.3947 | 1.9403 | 3.153 | 4.4718 | 4.9334 | 5.5405 | 5.4941 | 4.8807 | 3.834 | 2.7894 | 1.9798 | 1.4341 | 41.8457 | 37690 | 4 | 10
37691 | 3.2401 | 3.4579 | 4.0926 | 3.6224 | 4.025 | 3.7137 | 4.2887 | 3.8509 | 3.2917 | 2.906 | 3.1143 | 3.0915 | 42.6949 | 37691 | 1.2989 | 1.7651 | 2.8678 | 4.0715 | 4.6069 | 5.0595 | 4.9728 | 4.4051 | 3.4323 | 2.5378 | 1.8042 | 1.3156 | 38.1374 | 37691 | 4 | 10
37692 | 3.2254 | 3.4696 | 3.9734 | 3.4512 | 3.7786 | 3.6024 | 4.1613 | 3.6364 | 3.1454 | 2.6851 | 3.0519 | 3.1932 | 41.3739 | 37692 | 1.3674 | 1.8843 | 3.0421 | 4.3127 | 4.7888 | 5.3249 | 5.2353 | 4.6401 | 3.6517 | 2.6921 | 1.9041 | 1.3908 | 40.2342 | 37692 | 4 | 10
37694 | 3.0903 | 3.2846 | 3.5976 | 3.2719 | 3.6739 | 3.4268 | 4.0771 | 3.2586 | 3.0466 | 2.5037 | 2.8735 | 3.126 | 39.2306 | 37694 | 1.3912 | 1.9286 | 3.1796 | 4.5006 | 4.963 | 5.572 | 5.4861 | 4.8739 | 3.8631 | 2.8198 | 1.9768 | 1.4321 | 41.9868 | 37694 | 4 | 10
37701 | 4.0135 | 3.9123 | 4.8909 | 3.5974 | 3.9536 | 3.7327 | 4.3207 | 3.1834 | 2.9792 | 2.6511 | 3.7606 | 4.3304 | 45.3259 | 37701 | 1.427 | 2.0525 | 3.3033 | 4.7403 | 5.2745 | 5.978 | 5.9554 | 5.4123 | 4.1745 | 2.9 | 1.988 | 1.4482 | 44.654 | 37701 | 3 | 10
37705 | 4.2202 | 4.0456 | 5.0935 | 3.8172 | 4.2736 | 3.9914 | 4.5025 | 3.5627 | 3.2566 | 2.7788 | 4.0812 | 4.5495 | 48.1728 | 37705 | 1.3865 | 1.961 | 3.2235 | 4.668 | 5.2017 | 5.9131 | 5.8503 | 5.3245 | 4.0936 | 2.8575 | 1.9582 | 1.4073 | 43.8451 | 37705 | 4 | 10
37708 | 3.8924 | 3.8534 | 4.4812 | 3.7389 | 4.2448 | 3.6861 | 4.2294 | 3.6265 | 2.9283 | 2.5459 | 3.5385 | 3.9957 | 44.7611 | 37708 | 1.3784 | 1.9414 | 3.1966 | 4.618 | 5.1499 | 5.8239 | 5.7412 | 5.1484 | 4.0196 | 2.8502 | 1.9749 | 1.4098 | 43.2524 | 37708 | 4 | 10
37709 | 4.0098 | 3.8849 | 4.7967 | 3.7286 | 4.2318 | 3.8618 | 4.2788 | 3.5773 | 2.9395 | 2.6176 | 3.7049 | 4.1836 | 45.8152 | 37709 | 1.4014 | 1.9897 | 3.2308 | 4.6741 | 5.1964 | 5.8756 | 5.8353 | 5.2617 | 4.0594 | 2.8732 | 1.9768 | 1.4218 | 43.7961 | 37709 | 4 | 10
37710 | 4.4485 | 4.2178 | 5.3157 | 4.0044 | 4.4239 | 4.081 | 4.7034 | 3.7172 | 3.5968 | 2.9153 | 4.3386 | 4.8208 | 50.5836 | 37710 | 1.3563 | 1.9212 | 3.1506 | 4.5851 | 5.1205 | 5.7745 | 5.7513 | 5.2133 | 3.9894 | 2.7989 | 1.9174 | 1.3798 | 42.9583 | 37710 | 3 | 10
37711 | 3.5789 | 3.6514 | 4.0297 | 3.5574 | 3.9715 | 3.3241 | 4.0737 | 3.4202 | 2.8997 | 2.4055 | 3.2389 | 3.6708 | 41.8218 | 37711 | 1.3783 | 1.9696 | 3.1957 | 4.5974 | 5.0662 | 5.7753 | 5.7085 | 5.0796 | 3.997 | 2.8519 | 1.9808 | 1.4313 | 43.0318 | 37711 | 4 | 10
37713 | 3.4812 | 3.5615 | 4.1085 | 3.4825 | 4.0522 | 3.4138 | 4.0875 | 3.5296 | 2.8534 | 2.3106 | 3.122 | 3.4769 | 41.4797 | 37713 | 1.3942 | 2.0002 | 3.2104 | 4.6177 | 5.0919 | 5.7707 | 5.7394 | 5.1037 | 3.9793 | 2.8595 | 1.9948 | 1.4248 | 43.1866 | 37713 | 4 | 10
37714 | 4.4513 | 4.2425 | 5.2573 | 4.0482 | 4.4777 | 4.1691 | 4.7008 | 3.8088 | 3.5617 | 2.9233 | 4.2949 | 4.6803 | 50.6159 | 37714 | 1.3483 | 1.8979 | 3.1321 | 4.5566 | 5.0919 | 5.7398 | 5.7128 | 5.1586 | 3.958 | 2.789 | 1.9144 | 1.3777 | 42.677 | 37714 | 4 | 10
37715 | 4.2983 | 4.0926 | 5.0391 | 3.9986 | 4.4449 | 4.1495 | 4.4517 | 3.8782 | 3.1614 | 2.8307 | 4.0662 | 4.3855 | 48.7967 | 37715 | 1.3634 | 1.9168 | 3.1682 | 4.606 | 5.1082 | 5.7636 | 5.7508 | 5.1576 | 3.9696 | 2.8367 | 1.9381 | 1.3955 | 42.9745 | 37715 | 4 | 10
37716 | 4.2767 | 4.0782 | 5.2106 | 3.8247 | 4.2476 | 3.9378 | 4.594 | 3.4977 | 3.4407 | 2.8216 | 4.2145 | 4.7638 | 48.9078 | 37716 | 1.3809 | 1.9837 | 3.2123 | 4.6775 | 5.2114 | 5.9011 | 5.8647 | 5.3319 | 4.1014 | 2.8449 | 1.9444 | 1.4025 | 43.8565 | 37716 | 3 | 10
37721 | 4.0567 | 3.9165 | 4.8937 | 3.7151 | 4.1843 | 3.885 | 4.3383 | 3.4841 | 3.0015 | 2.6604 | 3.8103 | 4.3068 | 46.2527 | 37721 | 1.4028 | 2.004 | 3.2404 | 4.6917 | 5.2172 | 5.9024 | 5.8928 | 5.3047 | 4.0961 | 2.871 | 1.9714 | 1.4244 | 44.0187 | 37721 | 4 | 10
37722 | 4.0682 | 4.1306 | 4.9395 | 3.9035 | 4.334 | 3.8979 | 4.3813 | 4.0254 | 3.3262 | 2.7762 | 3.6481 | 4.1176 | 47.5484 | 37722 | 1.3737 | 1.9187 | 3.0581 | 4.3386 | 4.8295 | 5.4331 | 5.338 | 4.7582 | 3.6846 | 2.6597 | 1.8679 | 1.3653 | 40.6254 | 37722 | 4 | 10
37723 | 4.4408 | 4.2275 | 5.3494 | 4.1319 | 4.6095 | 3.8422 | 4.6783 | 3.7245 | 3.5808 | 2.9191 | 4.4585 | 4.9427 | 50.9052 | 37723 | 1.3572 | 1.9143 | 3.1196 | 4.5371 | 5.0607 | 5.747 | 5.6941 | 5.1533 | 3.9668 | 2.7834 | 1.8899 | 1.3825 | 42.6059 | 37723 | 4 | 10
37724 | 4.288 | 4.049 | 5.002 | 4.0052 | 4.4514 | 4.1442 | 4.3779 | 3.897 | 3.0202 | 2.7987 | 3.9731 | 4.3981 | 48.4048 | 37724 | 1.3677 | 1.9168 | 3.1714 | 4.6045 | 5.1013 | 5.7771 | 5.7711 | 5.1475 | 3.9709 | 2.8213 | 1.9425 | 1.3972 | 42.9893 | 37724 | 4 | 10
37725 | 3.7181 | 3.7215 | 4.4727 | 3.5853 | 4.2098 | 3.6363 | 4.1994 | 3.597 | 2.9365 | 2.4576 | 3.3677 | 3.769 | 43.671 | 37725 | 1.4096 | 2.0174 | 3.2269 | 4.6384 | 5.1175 | 5.7892 | 5.757 | 5.1668 | 4.015 | 2.8641 | 1.9811 | 1.4266 | 43.4095 | 37725 | 4 | 10
37726 | 4.5554 | 4.2391 | 5.1783 | 4.1436 | 4.6086 | 4.105 | 4.7391 | 3.6896 | 3.6067 | 2.8639 | 4.2611 | 4.7177 | 50.7079 | 37726 | 1.334 | 1.8653 | 3.0963 | 4.512 | 5.0392 | 5.7444 | 5.7318 | 5.1466 | 3.9733 | 2.8107 | 1.9122 | 1.3705 | 42.5364 | 37726 | 4 | 10
37727 | 3.5289 | 3.6585 | 4.3317 | 3.533 | 3.8815 | 3.4811 | 4.0583 | 3.6686 | 2.9261 | 2.3897 | 3.0875 | 3.4852 | 42.0301 | 37727 | 1.3774 | 1.9183 | 3.0864 | 4.3698 | 4.8497 | 5.4665 | 5.3792 | 4.7742 | 3.7019 | 2.6869 | 1.9033 | 1.3961 | 40.9097 | 37727 | 4 | 10
37729 | 4.2687 | 4.1082 | 5.0262 | 3.955 | 4.421 | 4.1028 | 4.4757 | 3.8279 | 3.2699 | 2.8248 | 4.0931 | 4.348 | 48.7214 | 37729 | 1.3656 | 1.9204 | 3.1686 | 4.6122 | 5.1349 | 5.7983 | 5.7544 | 5.2061 | 4.0066 | 2.834 | 1.9466 | 1.3972 | 43.1448 | 37729 | 4 | 10
37731 | 3.8622 | 3.9258 | 4.2303 | 3.7602 | 4.1881 | 3.5403 | 4.3101 | 3.4946 | 3.0842 | 2.6379 | 3.5445 | 4.056 | 44.6344 | 37731 | 1.3556 | 1.9016 | 3.1763 | 4.5568 | 5.0761 | 5.7401 | 5.6613 | 5.0476 | 3.9683 | 2.8179 | 1.9562 | 1.3958 | 42.6535 | 37731 | 4 | 10
37737 | 4.0936 | 3.9731 | 5.0016 | 3.6457 | 3.9761 | 3.712 | 4.3747 | 3.2378 | 3.1129 | 2.69 | 3.8946 | 4.4788 | 46.1909 | 37737 | 1.4287 | 2.0507 | 3.3103 | 4.7424 | 5.2852 | 5.9894 | 5.9646 | 5.4488 | 4.2069 | 2.9126 | 1.9858 | 1.4501 | 44.7754 | 37737 | 4 | 10
37738 | 4.7094 | 4.6846 | 5.6362 | 4.3818 | 4.7907 | 4.4888 | 4.8671 | 4.4837 | 3.8499 | 3.312 | 4.3636 | 4.8545 | 54.4224 | 37738 | 1.3628 | 1.9246 | 3.0495 | 4.3305 | 4.8029 | 5.3716 | 5.2776 | 4.724 | 3.6336 | 2.636 | 1.8323 | 1.3613 | 40.3066 | 37738 | 4 | 10
37742 | 4.1973 | 4.0782 | 5.1093 | 3.7268 | 4.0471 | 3.7179 | 4.425 | 3.3758 | 3.2354 | 2.7472 | 3.9918 | 4.5529 | 47.2047 | 37742 | 1.4479 | 2.0601 | 3.3111 | 4.7501 | 5.2942 | 5.9661 | 5.9471 | 5.4355 | 4.206 | 2.923 | 1.9975 | 1.4576 | 44.7962 | 37742 | 4 | 10
37743 | 3.2944 | 3.4344 | 3.9445 | 3.3888 | 3.6797 | 3.3028 | 3.9738 | 3.4273 | 2.7924 | 2.2768 | 2.9072 | 3.2621 | 39.6842 | 37743 | 1.3754 | 1.9488 | 3.1407 | 4.4603 | 4.9395 | 5.5726 | 5.4981 | 4.8857 | 3.8135 | 2.7565 | 1.9513 | 1.4176 | 41.7599 | 37743 | 4 | 10
37745 | 3.386 | 3.4911 | 3.8208 | 3.4404 | 3.7607 | 3.2467 | 4.0236 | 3.3093 | 2.8944 | 2.3711 | 3.0477 | 3.4721 | 40.264 | 37745 | 1.3838 | 1.9576 | 3.1785 | 4.5325 | 5.0214 | 5.673 | 5.621 | 4.9968 | 3.9154 | 2.8222 | 1.9809 | 1.4459 | 42.5291 | 37745 | 4 | 10
37748 | 4.3184 | 4.1137 | 5.2326 | 3.8886 | 4.3031 | 3.7862 | 4.5745 | 3.5438 | 3.5243 | 2.8094 | 4.2799 | 4.8163 | 49.1907 | 37748 | 1.3913 | 1.9871 | 3.2157 | 4.6833 | 5.2088 | 5.9309 | 5.9029 | 5.3435 | 4.1122 | 2.8557 | 1.9592 | 1.4155 | 44.0063 | 37748 | 4 | 10
37752 | 4.2105 | 4.0117 | 4.8659 | 3.9668 | 4.4247 | 4.049 | 4.351 | 3.8427 | 2.9751 | 2.7493 | 3.8596 | 4.3419 | 47.6481 | 37752 | 1.3657 | 1.9127 | 3.1812 | 4.6021 | 5.107 | 5.7815 | 5.7665 | 5.152 | 3.9812 | 2.8246 | 1.9518 | 1.4011 | 43.0275 | 37752 | 4 | 10
37753 | 3.8042 | 3.9122 | 4.6597 | 3.715 | 4.0931 | 3.6654 | 4.1841 | 3.8568 | 3.1269 | 2.5782 | 3.3512 | 3.8049 | 44.7517 | 37753 | 1.3757 | 1.9056 | 3.0626 | 4.3227 | 4.8011 | 5.4173 | 5.3067 | 4.7057 | 3.6652 | 2.664 | 1.8797 | 1.3827 | 40.4889 | 37753 | 4 | 10
37754 | 4.1823 | 4.0124 | 5.0947 | 3.7639 | 4.2001 | 3.9263 | 4.5132 | 3.4458 | 3.2654 | 2.7631 | 4.0751 | 4.6028 | 47.8453 | 37754 | 1.3902 | 1.9931 | 3.2337 | 4.6929 | 5.2286 | 5.9299 | 5.8897 | 5.3563 | 4.1232 | 2.8547 | 1.9549 | 1.4126 | 44.0598 | 37754 | 4 | 10
37755 | 4.3611 | 4.1317 | 5.0016 | 4.0045 | 4.4813 | 4.1454 | 4.6806 | 3.732 | 3.5793 | 2.7909 | 4.1122 | 4.4212 | 49.4419 | 37755 | 1.3449 | 1.89 | 3.1126 | 4.553 | 5.1197 | 5.7897 | 5.7726 | 5.2456 | 3.9915 | 2.8356 | 1.9173 | 1.3756 | 42.9481 | 37755 | 4 | 10
37756 | 4.4589 | 4.2292 | 5.2114 | 4.0619 | 4.5033 | 4.1644 | 4.728 | 3.7984 | 3.611 | 2.8974 | 4.2763 | 4.6464 | 50.5866 | 37756 | 1.3421 | 1.8855 | 3.1152 | 4.5349 | 5.0684 | 5.7589 | 5.7067 | 5.1832 | 3.9482 | 2.7989 | 1.9098 | 1.3718 | 42.6235 | 37756 | 4 | 10
37757 | 4.341 | 4.1573 | 5.1772 | 3.9427 | 4.392 | 4.0949 | 4.6073 | 3.7123 | 3.4257 | 2.8611 | 4.2063 | 4.6016 | 49.5195 | 37757 | 1.3671 | 1.923 | 3.1754 | 4.6139 | 5.1403 | 5.8346 | 5.7748 | 5.2423 | 4.0247 | 2.8213 | 1.9363 | 1.3921 | 43.2458 | 37757 | 4 | 10
37760 | 3.8271 | 3.7828 | 4.5588 | 3.6505 | 4.2304 | 3.7132 | 4.2248 | 3.5978 | 2.9168 | 2.5046 | 3.4857 | 3.917 | 44.4094 | 37760 | 1.3992 | 2.0006 | 3.2224 | 4.6573 | 5.1439 | 5.8144 | 5.7742 | 5.1966 | 4.0433 | 2.8702 | 1.9741 | 1.4197 | 43.5161 | 37760 | 4 | 10
37762 | 4.2177 | 4.1032 | 4.9481 | 3.9411 | 4.4221 | 4.063 | 4.4838 | 3.8233 | 3.348 | 2.8109 | 4.0785 | 4.2316 | 48.4713 | 37762 | 1.3642 | 1.9149 | 3.158 | 4.5904 | 5.1509 | 5.7986 | 5.7329 | 5.1917 | 4.0152 | 2.84 | 1.9505 | 1.3945 | 43.1019 | 37762 | 4 | 10
37763 | 4.2551 | 4.0862 | 5.2007 | 3.8171 | 4.1991 | 3.6736 | 4.5007 | 3.4715 | 3.4524 | 2.7687 | 4.2188 | 4.7704 | 48.4143 | 37763 | 1.4234 | 2.0298 | 3.2599 | 4.7322 | 5.2615 | 6.009 | 5.953 | 5.4054 | 4.1698 | 2.8968 | 1.9908 | 1.438 | 44.5697 | 37763 | 4 | 10
37764 | 3.8602 | 3.8031 | 4.6699 | 3.6067 | 4.1491 | 3.7269 | 4.2327 | 3.4637 | 2.9217 | 2.5503 | 3.5437 | 4.0148 | 44.5428 | 37764 | 1.4235 | 2.0433 | 3.2646 | 4.7076 | 5.2139 | 5.9086 | 5.8439 | 5.2999 | 4.0858 | 2.8949 | 1.9923 | 1.4446 | 44.1228 | 37764 | 4 | 10
37765 | 3.8527 | 3.924 | 4.2019 | 3.759 | 4.2002 | 3.5754 | 4.3643 | 3.4831 | 3.1285 | 2.6682 | 3.5413 | 4.0674 | 44.7658 | 37765 | 1.3524 | 1.8895 | 3.1772 | 4.5378 | 5.0574 | 5.7202 | 5.6398 | 5.0369 | 3.9579 | 2.8108 | 1.9611 | 1.3884 | 42.5294 | 37765 | 4 | 10
37766 | 4.3091 | 4.1394 | 5.1006 | 3.9516 | 4.412 | 4.1072 | 4.5489 | 3.7754 | 3.3605 | 2.8416 | 4.1488 | 4.4653 | 49.1603 | 37766 | 1.3637 | 1.9183 | 3.1682 | 4.6097 | 5.1266 | 5.8226 | 5.7574 | 5.2301 | 4.021 | 2.8181 | 1.9401 | 1.3953 | 43.171 | 37766 | 4 | 10
37769 | 4.3417 | 4.1486 | 5.2146 | 3.9185 | 4.357 | 4.0596 | 4.622 | 3.6502 | 3.4476 | 2.8623 | 4.2283 | 4.6863 | 49.5367 | 37769 | 1.3713 | 1.9375 | 3.1851 | 4.6259 | 5.1639 | 5.8388 | 5.7988 | 5.2578 | 4.0361 | 2.829 | 1.9365 | 1.393 | 43.374 | 37769 | 4 | 10
37770 | 4.4716 | 4.2011 | 5.2167 | 4.0652 | 4.522 | 4.035 | 4.7102 | 3.6972 | 3.6063 | 2.8641 | 4.2968 | 4.7526 | 50.4389 | 37770 | 1.3497 | 1.8872 | 3.1327 | 4.5573 | 5.0818 | 5.7935 | 5.7613 | 5.1984 | 3.9984 | 2.8022 | 1.9244 | 1.3815 | 42.8685 | 37770 | 4 | 10
37771 | 4.2079 | 4.031 | 5.1614 | 3.7404 | 4.1085 | 3.6969 | 4.4757 | 3.388 | 3.3848 | 2.746 | 4.1425 | 4.7357 | 47.8189 | 37771 | 1.4178 | 2.031 | 3.2794 | 4.7539 | 5.2865 | 6.0243 | 5.9623 | 5.4444 | 4.1923 | 2.9023 | 1.9877 | 1.4382 | 44.7199 | 37771 | 4 | 10
37772 | 4.1658 | 4.0138 | 5.1041 | 3.6993 | 4.0442 | 3.7024 | 4.4347 | 3.3274 | 3.274 | 2.7256 | 4.0401 | 4.6342 | 47.1657 | 37772 | 1.4253 | 2.0404 | 3.2981 | 4.7551 | 5.2925 | 5.9996 | 5.9573 | 5.4545 | 4.2081 | 2.9102 | 1.9863 | 1.4438 | 44.7714 | 37772 | 4 | 10
37774 | 4.2358 | 4.0933 | 5.177 | 3.7732 | 4.1096 | 3.6751 | 4.4666 | 3.4356 | 3.3638 | 2.7599 | 4.1267 | 4.6861 | 47.9029 | 37774 | 1.4384 | 2.0474 | 3.2919 | 4.7453 | 5.2833 | 6.0033 | 5.9447 | 5.4309 | 4.2007 | 2.9187 | 1.9994 | 1.448 | 44.752 | 37774 | 4 | 10
37777 | 4.0422 | 3.9215 | 4.9423 | 3.6126 | 3.9644 | 3.7292 | 4.3575 | 3.193 | 3.0518 | 2.6646 | 3.8427 | 4.4275 | 45.7492 | 37777 | 1.4217 | 2.043 | 3.2991 | 4.7455 | 5.2793 | 5.9842 | 5.9652 | 5.4361 | 4.1934 | 2.9025 | 1.9861 | 1.4418 | 44.6977 | 37777 | 3 | 10
37778 | 3.6394 | 3.6744 | 4.2661 | 3.5744 | 4.1715 | 3.5337 | 4.1587 | 3.5796 | 2.8856 | 2.3894 | 3.2897 | 3.6726 | 42.8351 | 37778 | 1.3928 | 1.9838 | 3.2101 | 4.6333 | 5.1361 | 5.8133 | 5.7645 | 5.1378 | 4.0103 | 2.8668 | 1.9921 | 1.419 | 43.3601 | 37778 | 4 | 10
37779 | 4.0997 | 3.9418 | 4.9099 | 3.7742 | 4.2518 | 3.9361 | 4.3262 | 3.5953 | 2.9879 | 2.6761 | 3.8216 | 4.3056 | 46.6264 | 37779 | 1.3965 | 1.9746 | 3.2216 | 4.6675 | 5.1945 | 5.8683 | 5.8625 | 5.2581 | 4.0622 | 2.8697 | 1.9731 | 1.4159 | 43.7643 | 37779 | 4 | 10
37801 | 4.1685 | 4.0602 | 5.0601 | 3.7078 | 4.0368 | 3.7524 | 4.4025 | 3.3469 | 3.1589 | 2.7422 | 3.9175 | 4.4746 | 46.8283 | 37801 | 1.4413 | 2.063 | 3.3104 | 4.7366 | 5.279 | 5.955 | 5.9381 | 5.4136 | 4.1753 | 2.9141 | 1.9949 | 1.459 | 44.6804 | 37801 | 3 | 10
37803 | 4.2256 | 4.1248 | 5.103 | 3.778 | 4.1383 | 3.8605 | 4.4429 | 3.4569 | 3.1914 | 2.8078 | 3.937 | 4.4822 | 47.5483 | 37803 | 1.4294 | 2.0523 | 3.2824 | 4.6935 | 5.2299 | 5.8901 | 5.8629 | 5.3203 | 4.0985 | 2.8729 | 1.9714 | 1.45 | 44.1536 | 37803 | 3 | 10
37804 | 4.0029 | 3.9157 | 4.863 | 3.6097 | 3.9966 | 3.7597 | 4.3066 | 3.2372 | 2.9557 | 2.6531 | 3.7129 | 4.2636 | 45.2769 | 37804 | 1.4267 | 2.0549 | 3.293 | 4.7275 | 5.2545 | 5.954 | 5.9178 | 5.368 | 4.1391 | 2.883 | 1.9883 | 1.4476 | 44.4546 | 37804 | 3 | 10
37806 | 3.9644 | 3.8543 | 4.7836 | 3.6619 | 4.1551 | 3.8156 | 4.2785 | 3.4586 | 2.9329 | 2.601 | 3.6872 | 4.1768 | 45.3698 | 37806 | 1.4133 | 2.0236 | 3.2549 | 4.7046 | 5.2216 | 5.9072 | 5.8956 | 5.2944 | 4.0905 | 2.8843 | 1.9792 | 1.4325 | 44.1015 | 37806 | 4 | 10
37807 | 4.1694 | 3.9885 | 4.988 | 3.8188 | 4.2866 | 3.9931 | 4.3693 | 3.6377 | 3.0509 | 2.722 | 3.9175 | 4.3886 | 47.3304 | 37807 | 1.3884 | 1.9597 | 3.2191 | 4.6607 | 5.19 | 5.8707 | 5.8459 | 5.2733 | 4.065 | 2.8604 | 1.9684 | 1.4122 | 43.714 | 37807 | 4 | 10
37809 | 3.4442 | 3.5376 | 3.9995 | 3.4673 | 3.937 | 3.3222 | 4.0382 | 3.4481 | 2.8426 | 2.3128 | 3.0884 | 3.4657 | 40.9036 | 37809 | 1.3884 | 1.9927 | 3.2018 | 4.6027 | 5.064 | 5.7545 | 5.707 | 5.073 | 3.9766 | 2.8511 | 1.9899 | 1.4321 | 43.0339 | 37809 | 4 | 10
37810 | 3.5264 | 3.6012 | 4.075 | 3.516 | 4.0177 | 3.3733 | 4.0757 | 3.4812 | 2.8627 | 2.3453 | 3.1754 | 3.5629 | 41.6129 | 37810 | 1.3889 | 1.99 | 3.2024 | 4.6148 | 5.0808 | 5.7911 | 5.7333 | 5.1031 | 4.0051 | 2.8615 | 1.9895 | 1.4264 | 43.1868 | 37810 | 4 | 10
37811 | 3.8386 | 3.8531 | 4.3315 | 3.7201 | 4.1823 | 3.5611 | 4.2126 | 3.5595 | 2.9549 | 2.5341 | 3.49 | 3.9519 | 44.1898 | 37811 | 1.3701 | 1.934 | 3.1878 | 4.6015 | 5.1192 | 5.7922 | 5.7151 | 5.095 | 3.999 | 2.8424 | 1.9675 | 1.4085 | 43.0324 | 37811 | 4 | 10
37813 | 3.6788 | 3.7007 | 4.2984 | 3.5974 | 4.1688 | 3.5494 | 4.1626 | 3.5752 | 2.8893 | 2.4146 | 3.3287 | 3.7268 | 43.0907 | 37813 | 1.391 | 1.9773 | 3.2068 | 4.6294 | 5.1378 | 5.8176 | 5.7611 | 5.139 | 4.0182 | 2.8652 | 1.9879 | 1.4184 | 43.3497 | 37813 | 4 | 10
37814 | 3.8003 | 3.7797 | 4.4208 | 3.6692 | 4.2088 | 3.6331 | 4.1939 | 3.5985 | 2.9011 | 2.4833 | 3.4499 | 3.8803 | 44.0189 | 37814 | 1.3874 | 1.9573 | 3.2032 | 4.6252 | 5.163 | 5.8413 | 5.7635 | 5.1592 | 4.0327 | 2.862 | 1.9838 | 1.4138 | 43.3924 | 37814 | 4 | 10
37818 | 3.4197 | 3.5176 | 3.9373 | 3.4556 | 3.8647 | 3.2753 | 4.013 | 3.3973 | 2.8452 | 2.3226 | 3.0679 | 3.4609 | 40.577 | 37818 | 1.3843 | 1.9851 | 3.1993 | 4.5874 | 5.0498 | 5.7247 | 5.6827 | 5.0483 | 3.9549 | 2.8429 | 1.9866 | 1.4423 | 42.8884 | 37818 | 4 | 10
37819 | 4.2622 | 4.142 | 4.9893 | 3.9759 | 4.4484 | 4.0946 | 4.5684 | 3.8257 | 3.4518 | 2.8329 | 4.1247 | 4.2903 | 49.0062 | 37819 | 1.355 | 1.8989 | 3.1419 | 4.5606 | 5.1148 | 5.7837 | 5.7005 | 5.169 | 4.0011 | 2.8223 | 1.9353 | 1.3906 | 42.8736 | 37819 | 4 | 10
37820 | 3.8823 | 3.8101 | 4.655 | 3.6547 | 4.2053 | 3.7584 | 4.2364 | 3.5492 | 2.9148 | 2.545 | 3.5577 | 4.0161 | 44.785 | 37820 | 1.4101 | 2.0178 | 3.2435 | 4.6797 | 5.1959 | 5.8792 | 5.8085 | 5.2662 | 4.0646 | 2.8804 | 1.9803 | 1.4302 | 43.8563 | 37820 | 4 | 10
37821 | 3.5569 | 3.6298 | 4.2824 | 3.5274 | 4.1213 | 3.5067 | 4.1316 | 3.6243 | 2.9223 | 2.3664 | 3.1784 | 3.5406 | 42.3881 | 37821 | 1.3974 | 1.9879 | 3.1913 | 4.5438 | 5.0474 | 5.703 | 5.6497 | 5.0456 | 3.9198 | 2.8093 | 1.9733 | 1.4156 | 42.6841 | 37821 | 4 | 10
37825 | 4.2043 | 3.988 | 4.9551 | 3.9041 | 4.3746 | 4.0479 | 4.297 | 3.8002 | 2.9529 | 2.7248 | 3.8695 | 4.3375 | 47.4558 | 37825 | 1.3783 | 1.9393 | 3.2029 | 4.6454 | 5.1558 | 5.8367 | 5.8163 | 5.2168 | 4.0151 | 2.8441 | 1.9659 | 1.4129 | 43.4296 | 37825 | 4 | 10
37826 | 4.3461 | 4.2417 | 5.299 | 3.9074 | 4.2006 | 3.6016 | 4.5004 | 3.5968 | 3.4622 | 2.8157 | 4.244 | 4.7333 | 48.9487 | 37826 | 1.4758 | 2.0578 | 3.2905 | 4.7217 | 5.2662 | 5.983 | 5.9526 | 5.3794 | 4.1907 | 2.9333 | 2.0078 | 1.4615 | 44.7202 | 37826 | 4 | 10
37829 | 4.4099 | 4.1759 | 5.2592 | 4.0174 | 4.4664 | 3.8814 | 4.6523 | 3.645 | 3.5751 | 2.8579 | 4.3404 | 4.8358 | 50.1164 | 37829 | 1.3655 | 1.9306 | 3.1612 | 4.6025 | 5.1247 | 5.8339 | 5.8109 | 5.2415 | 4.0417 | 2.8177 | 1.9318 | 1.3962 | 43.2581 | 37829 | 4 | 10
37830 | 4.254 | 4.0446 | 5.2093 | 3.7826 | 4.1822 | 3.7971 | 4.5431 | 3.4379 | 3.4627 | 2.7855 | 4.2162 | 4.8115 | 48.5266 | 37830 | 1.3964 | 2.004 | 3.2409 | 4.7241 | 5.2501 | 5.9812 | 5.9245 | 5.3999 | 4.145 | 2.8702 | 1.9659 | 1.419 | 44.3213 | 37830 | 4 | 10
37840 | 4.4143 | 4.1814 | 5.3117 | 3.9594 | 4.3735 | 3.9744 | 4.6705 | 3.6455 | 3.5935 | 2.8843 | 4.338 | 4.8644 | 50.2109 | 37840 | 1.3677 | 1.9402 | 3.1753 | 4.6232 | 5.151 | 5.8222 | 5.7995 | 5.2658 | 4.0331 | 2.8117 | 1.9276 | 1.3883 | 43.3056 | 37840 | 3 | 10
37841 | 4.2972 | 4.0877 | 4.9016 | 3.9913 | 4.4829 | 4.1481 | 4.6626 | 3.7264 | 3.5618 | 2.7504 | 4.0331 | 4.2968 | 48.9399 | 37841 | 1.3372 | 1.8793 | 3.1098 | 4.5407 | 5.1261 | 5.824 | 5.7853 | 5.24 | 3.9897 | 2.8395 | 1.9263 | 1.3787 | 42.9765 | 37841 | 4 | 10
37843 | 3.4083 | 3.5167 | 4.0913 | 3.442 | 3.9237 | 3.3701 | 4.0307 | 3.5238 | 2.8317 | 2.2807 | 3.0157 | 3.3716 | 40.8065 | 37843 | 1.3914 | 1.9751 | 3.1777 | 4.534 | 5.018 | 5.6697 | 5.6202 | 4.9911 | 3.8873 | 2.803 | 1.9744 | 1.4208 | 42.4627 | 37843 | 4 | 10
37846 | 4.2857 | 4.1543 | 5.2328 | 3.8414 | 4.1746 | 3.6474 | 4.4897 | 3.5162 | 3.4258 | 2.787 | 4.2 | 4.7278 | 48.4827 | 37846 | 1.4553 | 2.0494 | 3.2827 | 4.731 | 5.2627 | 5.9996 | 5.9408 | 5.4058 | 4.1845 | 2.9188 | 2.0027 | 1.452 | 44.6854 | 37846 | 4 | 10
37847 | 4.3622 | 4.1861 | 5.0916 | 4.0207 | 4.4789 | 4.1494 | 4.6633 | 3.8111 | 3.5428 | 2.8612 | 4.1937 | 4.4593 | 49.8205 | 37847 | 1.3434 | 1.8933 | 3.1223 | 4.5518 | 5.0809 | 5.7737 | 5.7041 | 5.1745 | 3.9814 | 2.8086 | 1.9183 | 1.379 | 42.7313 | 37847 | 4 | 10
37848 | 4.0855 | 3.9332 | 4.8643 | 3.7921 | 4.2823 | 3.9275 | 4.2999 | 3.65 | 2.9603 | 2.6582 | 3.7758 | 4.2553 | 46.4844 | 37848 | 1.3915 | 1.9604 | 3.2115 | 4.6551 | 5.1787 | 5.8514 | 5.818 | 5.2373 | 4.041 | 2.8645 | 1.9742 | 1.4126 | 43.5961 | 37848 | 4 | 10
37849 | 4.1457 | 3.9818 | 5.0705 | 3.7201 | 4.1371 | 3.8719 | 4.4928 | 3.3623 | 3.2366 | 2.7406 | 4.0394 | 4.5999 | 47.3986 | 37849 | 1.3947 | 2.0097 | 3.2446 | 4.7118 | 5.246 | 5.9417 | 5.9163 | 5.3802 | 4.1452 | 2.8601 | 1.9589 | 1.4171 | 44.2261 | 37849 | 4 | 10
37852 | 4.4436 | 4.1791 | 5.1053 | 4.0487 | 4.5063 | 4.1594 | 4.72 | 3.7402 | 3.6055 | 2.8315 | 4.1849 | 4.561 | 50.0854 | 37852 | 1.3425 | 1.8812 | 3.1147 | 4.5389 | 5.0928 | 5.7802 | 5.7416 | 5.2179 | 3.9758 | 2.8095 | 1.9163 | 1.3738 | 42.7852 | 37852 | 4 | 10
37853 | 3.9774 | 3.8839 | 4.8412 | 3.5871 | 3.9707 | 3.7475 | 4.3022 | 3.1954 | 2.9342 | 2.632 | 3.7097 | 4.265 | 45.0464 | 37853 | 1.4236 | 2.0543 | 3.2919 | 4.7352 | 5.2617 | 5.9708 | 5.9374 | 5.3949 | 4.1537 | 2.8878 | 1.9902 | 1.4434 | 44.5449 | 37853 | 3 | 10
37854 | 4.3696 | 4.1893 | 5.3156 | 4.0319 | 4.4727 | 3.7436 | 4.6029 | 3.6504 | 3.5385 | 2.8716 | 4.3983 | 4.8976 | 50.0821 | 37854 | 1.3842 | 1.9688 | 3.1692 | 4.6126 | 5.1258 | 5.8299 | 5.7777 | 5.2401 | 4.046 | 2.8251 | 1.9206 | 1.4054 | 43.3055 | 37854 | 4 | 10
37857 | 3.6605 | 3.7273 | 4.0173 | 3.6219 | 3.9957 | 3.3517 | 4.1525 | 3.3904 | 2.9997 | 2.5178 | 3.3372 | 3.8253 | 42.5972 | 37857 | 1.3655 | 1.9345 | 3.185 | 4.5715 | 5.0789 | 5.7457 | 5.671 | 5.0416 | 3.9716 | 2.83 | 1.9819 | 1.4236 | 42.8007 | 37857 | 4 | 10
37860 | 3.6776 | 3.7152 | 4.216 | 3.6096 | 4.1109 | 3.4759 | 4.1386 | 3.5265 | 2.8951 | 2.4262 | 3.3287 | 3.7475 | 42.8679 | 37860 | 1.3838 | 1.9634 | 3.1954 | 4.6126 | 5.1207 | 5.8185 | 5.741 | 5.1119 | 4.0201 | 2.8593 | 1.9822 | 1.4195 | 43.2283 | 37860 | 4 | 10
37861 | 3.9699 | 3.8681 | 4.6798 | 3.7509 | 4.2724 | 3.8151 | 4.2476 | 3.6512 | 2.919 | 2.5815 | 3.6273 | 4.0908 | 45.4736 | 37861 | 1.3888 | 1.9589 | 3.2123 | 4.6455 | 5.1701 | 5.8492 | 5.771 | 5.2194 | 4.0352 | 2.8601 | 1.9792 | 1.4126 | 43.5023 | 37861 | 4 | 10
37862 | 4.1228 | 4.0777 | 4.9776 | 3.8142 | 4.3324 | 3.9068 | 4.3963 | 3.7281 | 3.207 | 2.7753 | 3.7788 | 4.2651 | 47.3821 | 37862 | 1.4145 | 2.0281 | 3.2158 | 4.6066 | 5.0899 | 5.7552 | 5.6835 | 5.1482 | 3.9607 | 2.7976 | 1.9614 | 1.433 | 43.0945 | 37862 | 4 | 10
37863 | 4.093 | 4.0588 | 4.9478 | 3.8004 | 4.3378 | 3.8766 | 4.3672 | 3.7486 | 3.1997 | 2.7517 | 3.7354 | 4.2172 | 47.1342 | 37863 | 1.4151 | 2.0276 | 3.2101 | 4.5918 | 5.0669 | 5.7309 | 5.6703 | 5.125 | 3.9353 | 2.789 | 1.959 | 1.4348 | 42.9558 | 37863 | 4 | 10
37865 | 3.9982 | 3.9269 | 4.8454 | 3.6636 | 4.136 | 3.7995 | 4.3091 | 3.4287 | 3.007 | 2.6598 | 3.6875 | 4.2005 | 45.6619 | 37865 | 1.4192 | 2.0502 | 3.2648 | 4.696 | 5.2017 | 5.8971 | 5.8385 | 5.2915 | 4.0809 | 2.8553 | 1.9863 | 1.4429 | 44.0243 | 37865 | 4 | 10
37866 | 4.232 | 4.0318 | 5.0376 | 3.8759 | 4.3395 | 4.057 | 4.3874 | 3.7221 | 3.0879 | 2.7622 | 3.9854 | 4.4172 | 47.936 | 37866 | 1.3804 | 1.9442 | 3.2097 | 4.6515 | 5.1734 | 5.854 | 5.8209 | 5.2663 | 4.0499 | 2.8485 | 1.9635 | 1.4107 | 43.573 | 37866 | 4 | 10
37869 | 4.0313 | 3.996 | 4.5311 | 3.8611 | 4.3285 | 3.7787 | 4.3642 | 3.6606 | 3.0423 | 2.6821 | 3.6887 | 4.193 | 46.1576 | 37869 | 1.3618 | 1.9082 | 3.1766 | 4.5808 | 5.0922 | 5.7602 | 5.6919 | 5.1153 | 3.9813 | 2.8251 | 1.9519 | 1.3991 | 42.8445 | 37869 | 4 | 10
37870 | 4.2808 | 4.0569 | 5.0433 | 3.9549 | 4.4098 | 4.1233 | 4.3839 | 3.8389 | 3.0707 | 2.7936 | 4.0058 | 4.4057 | 48.3676 | 37870 | 1.3716 | 1.9279 | 3.1882 | 4.6298 | 5.1368 | 5.8111 | 5.7879 | 5.2103 | 4.0049 | 2.8336 | 1.9526 | 1.4055 | 43.26 | 37870 | 4 | 10
37871 | 3.9239 | 3.8329 | 4.7362 | 3.6407 | 4.1497 | 3.7814 | 4.2597 | 3.456 | 2.9219 | 2.5792 | 3.6304 | 4.115 | 45.027 | 37871 | 1.4156 | 2.0318 | 3.2591 | 4.7049 | 5.2212 | 5.9107 | 5.8758 | 5.2987 | 4.0895 | 2.8862 | 1.983 | 1.4364 | 44.1129 | 37871 | 4 | 10
37872 | 4.4828 | 4.188 | 5.1175 | 4.0715 | 4.5271 | 4.1437 | 4.7265 | 3.7082 | 3.6052 | 2.8284 | 4.1916 | 4.6069 | 50.1975 | 37872 | 1.3381 | 1.8757 | 3.1154 | 4.5392 | 5.0746 | 5.7851 | 5.7451 | 5.1999 | 3.9929 | 2.8144 | 1.9189 | 1.3752 | 42.7745 | 37872 | 4 | 10
37873 | 3.6201 | 3.7019 | 3.927 | 3.5948 | 3.9808 | 3.3923 | 4.2331 | 3.3413 | 3.0688 | 2.5527 | 3.3039 | 3.8123 | 42.5291 | 37873 | 1.3629 | 1.9145 | 3.1889 | 4.534 | 5.0472 | 5.7078 | 5.6243 | 5.0081 | 3.9536 | 2.8229 | 1.9876 | 1.414 | 42.5658 | 37873 | 4 | 10
37874 | 4.3362 | 4.2219 | 5.2776 | 3.8754 | 4.1714 | 3.6675 | 4.5115 | 3.5797 | 3.4364 | 2.8159 | 4.2008 | 4.7114 | 48.8057 | 37874 | 1.4732 | 2.0589 | 3.2925 | 4.729 | 5.2608 | 5.9832 | 5.9361 | 5.3986 | 4.1902 | 2.9295 | 2.0026 | 1.4594 | 44.714 | 37874 | 4 | 10
37876 | 3.9042 | 3.8938 | 4.7301 | 3.6848 | 4.251 | 3.7534 | 4.2749 | 3.6599 | 3.0705 | 2.6104 | 3.548 | 4.0005 | 45.3816 | 37876 | 1.4168 | 2.0225 | 3.2202 | 4.6041 | 5.0916 | 5.7643 | 5.7052 | 5.1371 | 3.9634 | 2.8317 | 1.9622 | 1.431 | 43.15 | 37876 | 4 | 10
37877 | 3.8017 | 3.7698 | 4.4961 | 3.6517 | 4.2325 | 3.6826 | 4.212 | 3.6135 | 2.9092 | 2.4844 | 3.4537 | 3.8751 | 44.1824 | 37877 | 1.3938 | 1.9844 | 3.214 | 4.6445 | 5.1389 | 5.8096 | 5.7661 | 5.1758 | 4.0336 | 2.8659 | 1.979 | 1.4146 | 43.4203 | 37877 | 4 | 10
37878 | 4.6403 | 4.5237 | 5.5281 | 4.1501 | 4.5329 | 4.1823 | 4.7348 | 3.9866 | 3.6263 | 3.1322 | 4.3366 | 4.8503 | 52.224 | 37878 | 1.4164 | 2.0257 | 3.2106 | 4.581 | 5.1111 | 5.712 | 5.658 | 5.1288 | 3.9488 | 2.7964 | 1.9189 | 1.4298 | 42.9376 | 37878 | 4 | 10
37879 | 4.138 | 3.9766 | 4.7956 | 3.9007 | 4.3749 | 3.9588 | 4.3083 | 3.778 | 2.9534 | 2.6953 | 3.781 | 4.2689 | 46.9296 | 37879 | 1.3703 | 1.9258 | 3.1922 | 4.6189 | 5.127 | 5.8024 | 5.767 | 5.1733 | 4.0052 | 2.8354 | 1.9604 | 1.4072 | 43.185 | 37879 | 4 | 10
37880 | 4.285 | 4.1595 | 5.2419 | 3.8806 | 4.2421 | 3.5799 | 4.4714 | 3.5241 | 3.4526 | 2.7863 | 4.2589 | 4.764 | 48.6463 | 37880 | 1.459 | 2.0441 | 3.2716 | 4.7252 | 5.248 | 5.9809 | 5.9431 | 5.3778 | 4.1724 | 2.9115 | 2.002 | 1.4516 | 44.5873 | 37880 | 4 | 10
37881 | 3.9885 | 3.9229 | 4.5686 | 3.8062 | 4.2879 | 3.7598 | 4.2689 | 3.6625 | 2.9564 | 2.6115 | 3.6326 | 4.1141 | 45.5799 | 37881 | 1.3712 | 1.9317 | 3.193 | 4.6153 | 5.1306 | 5.801 | 5.7246 | 5.1453 | 4.0075 | 2.8394 | 1.9653 | 1.4066 | 43.1317 | 37881 | 4 | 10
37882 | 4.6853 | 4.5898 | 5.5824 | 4.2499 | 4.669 | 4.3399 | 4.7892 | 4.1656 | 3.7041 | 3.2164 | 4.3726 | 4.8816 | 53.2459 | 37882 | 1.3916 | 1.9876 | 3.1521 | 4.5059 | 4.9936 | 5.6044 | 5.5153 | 4.9833 | 3.8458 | 2.7317 | 1.8876 | 1.4071 | 42.0059 | 37882 | 4 | 10
37885 | 4.6223 | 4.5036 | 5.5154 | 4.1104 | 4.4356 | 4.0589 | 4.7269 | 3.9213 | 3.6224 | 3.0752 | 4.3427 | 4.8456 | 51.7803 | 37885 | 1.4551 | 2.0494 | 3.245 | 4.6379 | 5.176 | 5.7962 | 5.7449 | 5.228 | 4.0436 | 2.8548 | 1.9558 | 1.4454 | 43.6321 | 37885 | 4 | 10
37886 | 4.1496 | 4.0701 | 5.0123 | 3.7618 | 4.1901 | 3.8882 | 4.3993 | 3.502 | 3.1304 | 2.7768 | 3.8335 | 4.3618 | 47.0759 | 37886 | 1.4206 | 2.0433 | 3.2567 | 4.6675 | 5.1832 | 5.8621 | 5.7865 | 5.2583 | 4.0574 | 2.8299 | 1.971 | 1.4387 | 43.7754 | 37886 | 4 | 10
37887 | 4.4446 | 4.1962 | 5.266 | 4.0199 | 4.4597 | 4.0025 | 4.6958 | 3.6919 | 3.6127 | 2.8765 | 4.3284 | 4.807 | 50.4013 | 37887 | 1.3594 | 1.9079 | 3.1548 | 4.5858 | 5.1089 | 5.8083 | 5.7917 | 5.2342 | 4.0129 | 2.8004 | 1.923 | 1.3839 | 43.0712 | 37887 | 4 | 10
37888 | 4.0988 | 3.9377 | 4.8418 | 3.8279 | 4.3187 | 3.9388 | 4.2808 | 3.711 | 2.939 | 2.6598 | 3.7627 | 4.2418 | 46.5587 | 37888 | 1.3839 | 1.9479 | 3.2062 | 4.6468 | 5.1634 | 5.8403 | 5.7979 | 5.2225 | 4.0288 | 2.8548 | 1.9725 | 1.4122 | 43.4773 | 37888 | 4 | 10
37890 | 3.6287 | 3.6606 | 4.3131 | 3.5569 | 4.1901 | 3.5642 | 4.1699 | 3.5976 | 2.8955 | 2.3855 | 3.2781 | 3.6501 | 42.8903 | 37890 | 1.398 | 2.0041 | 3.2178 | 4.6396 | 5.1123 | 5.7836 | 5.7582 | 5.145 | 4.0028 | 2.8647 | 1.9894 | 1.4189 | 43.3343 | 37890 | 4 | 10
37891 | 3.6897 | 3.738 | 4.1738 | 3.623 | 4.0801 | 3.4321 | 4.1328 | 3.4923 | 2.9135 | 2.446 | 3.3447 | 3.7802 | 42.8462 | 37891 | 1.378 | 1.9575 | 3.1928 | 4.6048 | 5.0967 | 5.8043 | 5.7219 | 5.0963 | 4.0148 | 2.8521 | 1.9763 | 1.4173 | 43.1129 | 37891 | 4 | 10
37892 | 4.2576 | 4.118 | 4.9439 | 3.9765 | 4.4593 | 4.0983 | 4.6154 | 3.7846 | 3.5252 | 2.7988 | 4.0972 | 4.2769 | 48.9517 | 37892 | 1.3463 | 1.8915 | 3.1228 | 4.5433 | 5.1183 | 5.7859 | 5.7322 | 5.1779 | 3.9921 | 2.8254 | 1.9316 | 1.3844 | 42.8517 | 37892 | 4 | 10
37902 | 3.9841 | 3.8685 | 4.8558 | 3.6005 | 3.9991 | 3.7814 | 4.3315 | 3.2132 | 2.954 | 2.6297 | 3.7637 | 4.3148 | 45.2962 | 37902 | 1.4108 | 2.0428 | 3.2707 | 4.7287 | 5.2577 | 5.9767 | 5.9414 | 5.4165 | 4.1615 | 2.8772 | 1.9829 | 1.4306 | 44.4974 | 37902 | 4 | 10
37909 | 4.0404 | 3.9032 | 4.9481 | 3.6224 | 4.0057 | 3.7735 | 4.3913 | 3.2127 | 3.0784 | 2.6681 | 3.8827 | 4.4646 | 45.9912 | 37909 | 1.4085 | 2.0271 | 3.2749 | 4.7433 | 5.2704 | 5.9698 | 5.9559 | 5.4229 | 4.1797 | 2.8856 | 1.9804 | 1.4265 | 44.5449 | 37909 | 4 | 10
37912 | 4.0672 | 3.9258 | 4.9672 | 3.6605 | 4.0669 | 3.825 | 4.4118 | 3.2869 | 3.0964 | 2.6858 | 3.9047 | 4.4643 | 46.3627 | 37912 | 1.4026 | 2.0247 | 3.2579 | 4.7223 | 5.2545 | 5.9568 | 5.9323 | 5.3996 | 4.1578 | 2.8692 | 1.9704 | 1.4242 | 44.3722 | 37912 | 4 | 10
37914 | 3.9542 | 3.8544 | 4.8005 | 3.617 | 4.0717 | 3.7814 | 4.2919 | 3.3294 | 2.9361 | 2.6085 | 3.6899 | 4.209 | 45.144 | 37914 | 1.4134 | 2.0426 | 3.2683 | 4.7217 | 5.237 | 5.9408 | 5.9189 | 5.3471 | 4.1225 | 2.8813 | 1.9847 | 1.438 | 44.3163 | 37914 | 4 | 10
37915 | 3.9834 | 3.8691 | 4.8502 | 3.6069 | 4.0149 | 3.7875 | 4.3271 | 3.2365 | 2.951 | 2.6286 | 3.7551 | 4.2996 | 45.3098 | 37915 | 1.4105 | 2.0424 | 3.2685 | 4.7255 | 5.2534 | 5.9703 | 5.9363 | 5.405 | 4.1544 | 2.8759 | 1.9821 | 1.4315 | 44.4559 | 37915 | 4 | 10
37916 | 3.9855 | 3.8687 | 4.8615 | 3.5976 | 3.9922 | 3.7748 | 4.3353 | 3.2034 | 2.9635 | 2.6311 | 3.7719 | 4.3281 | 45.3135 | 37916 | 1.4115 | 2.0426 | 3.2733 | 4.7323 | 5.2605 | 5.9787 | 5.9454 | 5.4203 | 4.1651 | 2.8798 | 1.9841 | 1.4306 | 44.5242 | 37916 | 4 | 10
37917 | 4.0193 | 3.8938 | 4.8921 | 3.6364 | 4.0498 | 3.8156 | 4.3554 | 3.2773 | 2.9956 | 2.651 | 3.8064 | 4.3492 | 45.7419 | 37917 | 1.4059 | 2.034 | 3.2591 | 4.718 | 5.2496 | 5.9601 | 5.9286 | 5.3969 | 4.1511 | 2.869 | 1.9751 | 1.4286 | 44.376 | 37917 | 4 | 10
37918 | 4.0711 | 3.9301 | 4.9465 | 3.6885 | 4.1228 | 3.8641 | 4.3919 | 3.3701 | 3.0603 | 2.6822 | 3.8733 | 4.4044 | 46.4053 | 37918 | 1.3995 | 2.0202 | 3.2438 | 4.7039 | 5.2384 | 5.9365 | 5.9116 | 5.3678 | 4.1356 | 2.8592 | 1.9646 | 1.4249 | 44.2059 | 37918 | 4 | 10
37919 | 4.0089 | 3.8828 | 4.9062 | 3.5973 | 3.9736 | 3.751 | 4.3581 | 3.1791 | 3.0233 | 2.6467 | 3.8265 | 4.4072 | 45.5606 | 37919 | 1.4131 | 2.035 | 3.2829 | 4.7473 | 5.2735 | 5.9784 | 5.9617 | 5.4309 | 4.1834 | 2.8911 | 1.9861 | 1.4304 | 44.6137 | 37919 | 4 | 10
37920 | 3.9442 | 3.8499 | 4.8018 | 3.5832 | 4.0005 | 3.7509 | 4.2909 | 3.2305 | 2.9195 | 2.6073 | 3.685 | 4.2265 | 44.8902 | 37920 | 1.4173 | 2.052 | 3.2811 | 4.7331 | 5.2513 | 5.9663 | 5.9338 | 5.3869 | 4.1451 | 2.8851 | 1.9908 | 1.4392 | 44.482 | 37920 | 4 | 10
37921 | 4.0529 | 3.9144 | 4.9567 | 3.6416 | 4.0374 | 3.8007 | 4.4027 | 3.2502 | 3.0874 | 2.677 | 3.8931 | 4.4626 | 46.1765 | 37921 | 1.4055 | 2.0268 | 3.266 | 4.7319 | 5.2616 | 5.964 | 5.943 | 5.4107 | 4.1671 | 2.8767 | 1.9752 | 1.4253 | 44.4539 | 37921 | 4 | 10
37922 | 4.0783 | 3.9344 | 5.0012 | 3.6344 | 3.9924 | 3.733 | 4.3992 | 3.2185 | 3.1411 | 2.6852 | 3.9327 | 4.5329 | 46.2833 | 37922 | 1.4157 | 2.0296 | 3.2905 | 4.7538 | 5.2831 | 5.9851 | 5.9687 | 5.4428 | 4.1995 | 2.9008 | 1.9842 | 1.4346 | 44.6884 | 37922 | 3 | 10
37923 | 4.0706 | 3.921 | 4.9965 | 3.633 | 4.0061 | 3.7613 | 4.416 | 3.2134 | 3.1424 | 2.6863 | 3.9426 | 4.5428 | 46.332 | 37923 | 1.4083 | 2.0194 | 3.2786 | 4.7527 | 5.2784 | 5.97 | 5.9654 | 5.4299 | 4.1915 | 2.8919 | 1.9805 | 1.4259 | 44.5926 | 37923 | 4 | 10
37924 | 3.9863 | 3.8724 | 4.8317 | 3.6479 | 4.1099 | 3.8149 | 4.3101 | 3.3792 | 2.961 | 2.624 | 3.7337 | 4.2456 | 45.5167 | 37924 | 1.4107 | 2.0322 | 3.2587 | 4.7135 | 5.2326 | 5.9283 | 5.9159 | 5.3325 | 4.1154 | 2.8773 | 1.9778 | 1.4338 | 44.2287 | 37924 | 4 | 10
37931 | 4.145 | 3.972 | 5.0872 | 3.6952 | 4.0859 | 3.8037 | 4.4826 | 3.307 | 3.2721 | 2.7338 | 4.0593 | 4.6552 | 47.2988 | 37931 | 1.4006 | 2.0123 | 3.2598 | 4.7364 | 5.263 | 5.966 | 5.9406 | 5.4114 | 4.1683 | 2.8776 | 1.9697 | 1.4205 | 44.4262 | 37931 | 4 | 10
37932 | 4.1612 | 3.9722 | 5.1172 | 3.6938 | 4.0758 | 3.7443 | 4.4698 | 3.3151 | 3.3253 | 2.7311 | 4.0958 | 4.7129 | 47.4143 | 37932 | 1.4075 | 2.0181 | 3.2707 | 4.7555 | 5.2753 | 6.0143 | 5.9559 | 5.447 | 4.1812 | 2.8891 | 1.98 | 1.4288 | 44.6234 | 37932 | 4 | 10
37934 | 4.1359 | 3.9661 | 5.0809 | 3.6738 | 4.0399 | 3.7243 | 4.4389 | 3.2844 | 3.2628 | 2.7142 | 4.038 | 4.6493 | 47.0084 | 37934 | 1.4143 | 2.0266 | 3.2844 | 4.7583 | 5.2836 | 6.0097 | 5.9636 | 5.4536 | 4.1953 | 2.8986 | 1.9838 | 1.4346 | 44.7065 | 37934 | 4 | 10
37938 | 4.1339 | 3.9749 | 5.0112 | 3.742 | 4.1847 | 3.92 | 4.4332 | 3.4503 | 3.1286 | 2.7212 | 3.956 | 4.4702 | 47.1263 | 37938 | 1.3925 | 1.9991 | 3.2337 | 4.6888 | 5.2261 | 5.9217 | 5.8884 | 5.3516 | 4.1226 | 2.8538 | 1.9596 | 1.4185 | 44.0563 | 37938 | 4 | 10
38001 | 3.7631 | 3.905 | 4.6562 | 4.7189 | 4.5705 | 3.5819 | 3.7497 | 2.5341 | 3.2253 | 2.5432 | 4.2464 | 4.5054 | 45.9996 | 38001 | 1.5462 | 2.1099 | 3.44 | 4.9263 | 5.9175 | 6.9591 | 6.9723 | 6.2159 | 4.7816 | 3.5452 | 2.3401 | 1.6256 | 50.3796 | 38001 | 4 | 10
38002 | 3.6727 | 4.1625 | 4.83 | 5.0677 | 4.7029 | 3.191 | 3.4425 | 2.5392 | 3.1975 | 2.457 | 4.3459 | 4.7047 | 46.3137 | 38002 | 1.6797 | 2.2982 | 3.6392 | 5.1765 | 6.1174 | 7.166 | 7.1677 | 6.3728 | 4.9241 | 3.6964 | 2.4211 | 1.7593 | 52.4184 | 38002 | 3 | 11
38004 | 3.5498 | 4.1036 | 4.7834 | 4.9773 | 4.6352 | 3.1127 | 3.4227 | 2.363 | 3.2091 | 2.418 | 4.2941 | 4.6627 | 45.5318 | 38004 | 1.6603 | 2.2702 | 3.6074 | 5.1727 | 6.1161 | 7.1667 | 7.1661 | 6.3636 | 4.8915 | 3.6858 | 2.4121 | 1.7459 | 52.2585 | 38004 | 4 | 10
38006 | 3.8634 | 3.9508 | 4.6848 | 4.8039 | 4.6337 | 3.568 | 3.8041 | 2.575 | 3.2705 | 2.5299 | 4.2682 | 4.5582 | 46.5106 | 38006 | 1.5568 | 2.1269 | 3.4659 | 4.9493 | 5.9207 | 6.9393 | 6.9527 | 6.2204 | 4.7869 | 3.5365 | 2.3449 | 1.6349 | 50.4353 | 38006 | 4 | 10
38008 | 4.1858 | 4.2417 | 4.9068 | 4.845 | 4.5595 | 3.2708 | 3.755 | 2.9867 | 3.3907 | 2.5304 | 4.4431 | 4.6553 | 47.7708 | 38008 | 1.6003 | 2.1946 | 3.5607 | 4.9833 | 5.8514 | 6.8545 | 6.8222 | 6.1309 | 4.7958 | 3.5383 | 2.3392 | 1.6732 | 50.3444 | 38008 | 3 | 10
38011 | 3.5516 | 4.091 | 4.8144 | 4.9397 | 4.6304 | 3.0799 | 3.4927 | 2.3507 | 3.2533 | 2.4489 | 4.3352 | 4.6911 | 45.679 | 38011 | 1.6427 | 2.2418 | 3.5793 | 5.1357 | 6.0794 | 7.1221 | 7.1244 | 6.3356 | 4.8748 | 3.6715 | 2.3968 | 1.7291 | 51.9333 | 38011 | 4 | 10
38012 | 3.8111 | 3.9935 | 4.7441 | 4.8144 | 4.595 | 3.3635 | 3.7367 | 2.5584 | 3.2968 | 2.4935 | 4.3072 | 4.6106 | 46.3247 | 38012 | 1.5818 | 2.1437 | 3.511 | 4.9926 | 5.9589 | 6.9794 | 6.99 | 6.2492 | 4.8121 | 3.5948 | 2.361 | 1.6576 | 50.8322 | 38012 | 3 | 11
38015 | 3.5084 | 4.03 | 4.7339 | 4.767 | 4.5136 | 3.0745 | 3.4383 | 2.3143 | 3.1512 | 2.406 | 4.2184 | 4.5743 | 44.7298 | 38015 | 1.6488 | 2.2407 | 3.5941 | 5.1255 | 6.1064 | 7.1419 | 7.1776 | 6.3844 | 4.8965 | 3.6807 | 2.4021 | 1.7266 | 52.1251 | 38015 | 4 | 10
38016 | 3.7369 | 4.197 | 4.8478 | 5.1159 | 4.7394 | 3.2686 | 3.3909 | 2.6631 | 3.1302 | 2.4662 | 4.3428 | 4.7106 | 46.6094 | 38016 | 1.708 | 2.3379 | 3.6826 | 5.2016 | 6.1511 | 7.1979 | 7.1892 | 6.4068 | 4.9606 | 3.7234 | 2.4401 | 1.782 | 52.7812 | 38016 | 3 | 11
38017 | 3.9156 | 4.2852 | 4.9702 | 5.117 | 4.8136 | 3.3316 | 3.5575 | 2.8452 | 3.1649 | 2.5956 | 4.464 | 4.7924 | 47.853 | 38017 | 1.6966 | 2.3258 | 3.6496 | 5.0937 | 6.0691 | 7.0679 | 7.0641 | 6.324 | 4.8933 | 3.6793 | 2.4255 | 1.7675 | 52.0564 | 38017 | 3 | 11
38018 | 3.7756 | 4.2142 | 4.8717 | 5.1269 | 4.7582 | 3.2957 | 3.3968 | 2.7209 | 3.1175 | 2.4849 | 4.3598 | 4.7276 | 46.85 | 38018 | 1.7136 | 2.3483 | 3.69 | 5.1871 | 6.1532 | 7.1863 | 7.1774 | 6.4042 | 4.9639 | 3.73 | 2.4458 | 1.788 | 52.7877 | 38018 | 3 | 11
38019 | 3.5519 | 4.0532 | 4.8336 | 4.8611 | 4.606 | 3.0633 | 3.5892 | 2.333 | 3.3013 | 2.483 | 4.37 | 4.7086 | 45.7544 | 38019 | 1.6163 | 2.1934 | 3.5329 | 5.0748 | 6.0255 | 7.0605 | 7.0689 | 6.3004 | 4.8546 | 3.6456 | 2.3765 | 1.7056 | 51.4549 | 38019 | 4 | 10
38023 | 3.5259 | 4.017 | 4.633 | 4.816 | 4.5323 | 3.1546 | 3.2456 | 2.4219 | 3.0143 | 2.3425 | 4.1139 | 4.4608 | 44.2779 | 38023 | 1.6899 | 2.3058 | 3.6853 | 5.2041 | 6.2086 | 7.2591 | 7.3236 | 6.502 | 4.9769 | 3.7325 | 2.438 | 1.7638 | 53.0895 | 38023 | 4 | 10
38024 | 3.4711 | 3.7647 | 4.5468 | 4.5409 | 4.4614 | 3.6657 | 3.5419 | 2.595 | 3.1005 | 2.506 | 4.1442 | 4.299 | 44.6371 | 38024 | 1.5286 | 2.0917 | 3.3926 | 4.9193 | 5.9396 | 7.0192 | 7.0464 | 6.2569 | 4.7996 | 3.5789 | 2.3443 | 1.6179 | 50.5351 | 38024 | 3 | 10
38028 | 3.8135 | 4.226 | 4.909 | 5.0932 | 4.7569 | 3.2528 | 3.532 | 2.7065 | 3.2048 | 2.5341 | 4.422 | 4.7594 | 47.2103 | 38028 | 1.6811 | 2.3062 | 3.6349 | 5.1077 | 6.0848 | 7.0948 | 7.1041 | 6.3308 | 4.9033 | 3.6856 | 2.4204 | 1.7599 | 52.1137 | 38028 | 3 | 11
38030 | 3.4334 | 3.7901 | 4.5636 | 4.485 | 4.4058 | 3.5662 | 3.5244 | 2.5557 | 3.0718 | 2.4413 | 4.1022 | 4.3077 | 44.2471 | 38030 | 1.5671 | 2.1141 | 3.4482 | 4.9488 | 5.9817 | 7.0558 | 7.0758 | 6.2832 | 4.833 | 3.6065 | 2.3598 | 1.6309 | 50.9051 | 38030 | 3 | 10
38034 | 3.6782 | 3.8591 | 4.6225 | 4.6368 | 4.5081 | 3.6098 | 3.6871 | 2.536 | 3.1769 | 2.549 | 4.2167 | 4.4393 | 45.5196 | 38034 | 1.5362 | 2.0988 | 3.4114 | 4.9067 | 5.9047 | 6.98 | 6.9762 | 6.2229 | 4.7773 | 3.5482 | 2.3375 | 1.6229 | 50.3229 | 38034 | 4 | 10
38037 | 3.6529 | 3.9116 | 4.6798 | 4.6523 | 4.4889 | 3.4348 | 3.684 | 2.4872 | 3.1984 | 2.4922 | 4.2259 | 4.5054 | 45.4135 | 38037 | 1.575 | 2.1176 | 3.4683 | 5.0027 | 5.9476 | 6.99 | 6.9894 | 6.256 | 4.8145 | 3.5888 | 2.3531 | 1.6347 | 50.7377 | 38037 | 3 | 10
38039 | 4.2387 | 4.3543 | 5.0607 | 4.9525 | 4.7012 | 3.294 | 3.8294 | 3.042 | 3.3287 | 2.6746 | 4.5634 | 4.7887 | 48.8282 | 38039 | 1.6082 | 2.2337 | 3.5619 | 4.9633 | 5.8684 | 6.8325 | 6.8033 | 6.1369 | 4.7911 | 3.5418 | 2.3507 | 1.6971 | 50.3889 | 38039 | 3 | 11
38040 | 3.5721 | 3.8676 | 4.6296 | 4.5421 | 4.4194 | 3.4742 | 3.6189 | 2.498 | 3.1239 | 2.467 | 4.155 | 4.4178 | 44.7855 | 38040 | 1.5749 | 2.1189 | 3.4661 | 4.9819 | 5.9655 | 7.0154 | 7.0328 | 6.2658 | 4.8212 | 3.6042 | 2.3569 | 1.6345 | 50.8381 | 38040 | 4 | 10
38041 | 3.5505 | 3.9994 | 4.7566 | 4.6763 | 4.4777 | 3.1353 | 3.5789 | 2.3491 | 3.1942 | 2.4496 | 4.2473 | 4.587 | 45.002 | 38041 | 1.6179 | 2.1745 | 3.5356 | 5.0657 | 6.029 | 7.0645 | 7.0777 | 6.3077 | 4.8601 | 3.6427 | 2.3783 | 1.6936 | 51.4473 | 38041 | 3 | 10
38042 | 4.2147 | 4.2933 | 4.9871 | 4.9016 | 4.6272 | 3.2632 | 3.789 | 3.0213 | 3.3628 | 2.5971 | 4.5046 | 4.7254 | 48.2874 | 38042 | 1.6039 | 2.2144 | 3.56 | 4.9764 | 5.8699 | 6.8504 | 6.818 | 6.1409 | 4.8032 | 3.5418 | 2.3497 | 1.6885 | 50.417 | 38042 | 3 | 11
38044 | 4.1942 | 4.3868 | 4.9968 | 4.904 | 4.6143 | 3.3615 | 3.8011 | 2.9853 | 3.3752 | 2.6253 | 4.5308 | 4.7158 | 48.491 | 38044 | 1.5973 | 2.1967 | 3.5447 | 4.9698 | 5.8251 | 6.7798 | 6.7749 | 6.1068 | 4.7432 | 3.5229 | 2.3069 | 1.6687 | 50.0369 | 38044 | 3 | 10
38049 | 3.6997 | 4.1347 | 4.8788 | 5.0003 | 4.692 | 3.1293 | 3.6061 | 2.5077 | 3.3207 | 2.5096 | 4.4278 | 4.757 | 46.6637 | 38049 | 1.6366 | 2.2355 | 3.569 | 5.0777 | 6.0312 | 7.0546 | 7.0634 | 6.2964 | 4.8664 | 3.6559 | 2.3881 | 1.7211 | 51.5959 | 38049 | 4 | 10
38052 | 4.2702 | 4.4139 | 5.0657 | 4.9267 | 4.6402 | 3.3049 | 3.7851 | 3.0341 | 3.3582 | 2.6519 | 4.5705 | 4.7665 | 48.7877 | 38052 | 1.6069 | 2.2135 | 3.564 | 4.9799 | 5.8261 | 6.7654 | 6.7735 | 6.1058 | 4.7748 | 3.5348 | 2.3156 | 1.6828 | 50.1431 | 38052 | 3 | 10
38053 | 3.57 | 4.0787 | 4.692 | 4.9657 | 4.6095 | 3.1943 | 3.258 | 2.4741 | 3.0552 | 2.3555 | 4.1787 | 4.5491 | 44.9807 | 38053 | 1.7018 | 2.3304 | 3.6989 | 5.2467 | 6.2197 | 7.2628 | 7.3144 | 6.501 | 4.9909 | 3.7385 | 2.4437 | 1.7799 | 53.2288 | 38053 | 3 | 11
38057 | 4.1433 | 4.3428 | 5.0551 | 5.0104 | 4.7704 | 3.3145 | 3.8132 | 2.9966 | 3.2729 | 2.6963 | 4.5626 | 4.8106 | 48.7888 | 38057 | 1.6411 | 2.2631 | 3.5734 | 4.9722 | 5.924 | 6.8816 | 6.8746 | 6.1937 | 4.8169 | 3.5612 | 2.3829 | 1.7246 | 50.8093 | 38057 | 3 | 11
38058 | 3.5321 | 4.0756 | 4.7315 | 4.9105 | 4.5833 | 3.1242 | 3.3738 | 2.3545 | 3.1487 | 2.3872 | 4.2253 | 4.5961 | 45.0429 | 38058 | 1.6672 | 2.2767 | 3.6316 | 5.1888 | 6.1478 | 7.1852 | 7.2171 | 6.4115 | 4.9075 | 3.6973 | 2.4153 | 1.7484 | 52.4944 | 38058 | 4 | 10
38059 | 3.5767 | 3.769 | 4.5599 | 4.5278 | 4.4573 | 3.7243 | 3.5937 | 2.6128 | 3.1102 | 2.5969 | 4.1793 | 4.3018 | 45.0097 | 38059 | 1.5117 | 2.0593 | 3.3582 | 4.8652 | 5.8773 | 6.9664 | 6.98 | 6.1996 | 4.7381 | 3.5279 | 2.3187 | 1.5997 | 50.0021 | 38059 | 3 | 10
38060 | 3.8815 | 4.2284 | 4.9356 | 5.0434 | 4.7377 | 3.2313 | 3.645 | 2.7389 | 3.2698 | 2.5689 | 4.4641 | 4.7719 | 47.5165 | 38060 | 1.6599 | 2.2734 | 3.5975 | 5.0412 | 6.0275 | 7.013 | 7.0313 | 6.2776 | 4.8645 | 3.644 | 2.4036 | 1.7371 | 51.5706 | 38060 | 3 | 11
38061 | 4.2779 | 4.5466 | 5.1447 | 4.9899 | 4.676 | 3.3542 | 3.7995 | 3.0223 | 3.3387 | 2.7157 | 4.6386 | 4.8206 | 49.3247 | 38061 | 1.6098 | 2.2256 | 3.5249 | 4.9742 | 5.8244 | 6.7576 | 6.7455 | 6.0925 | 4.738 | 3.5241 | 2.3179 | 1.6792 | 50.0135 | 38061 | 3 | 10
38063 | 3.5877 | 3.9501 | 4.706 | 4.5891 | 4.4267 | 3.271 | 3.6197 | 2.4189 | 3.1554 | 2.4508 | 4.1942 | 4.5127 | 44.8822 | 38063 | 1.6074 | 2.1442 | 3.5166 | 5.0348 | 6.0002 | 7.0384 | 7.043 | 6.2907 | 4.8435 | 3.6221 | 2.3693 | 1.6653 | 51.1755 | 38063 | 3 | 10
38066 | 3.9915 | 4.3034 | 5.0051 | 5.0715 | 4.8001 | 3.3121 | 3.6874 | 2.8873 | 3.2216 | 2.645 | 4.5115 | 4.8028 | 48.2394 | 38066 | 1.6735 | 2.2919 | 3.6106 | 5.0336 | 6.0058 | 6.9865 | 6.9904 | 6.274 | 4.8499 | 3.6244 | 2.4038 | 1.7448 | 51.489 | 38066 | 3 | 11
38067 | 4.2682 | 4.3576 | 5.0447 | 4.9155 | 4.6449 | 3.2844 | 3.8016 | 3.0509 | 3.3595 | 2.6397 | 4.549 | 4.7587 | 48.6746 | 38067 | 1.6026 | 2.2097 | 3.5615 | 4.9726 | 5.8415 | 6.7901 | 6.7853 | 6.1136 | 4.7853 | 3.533 | 2.3194 | 1.6802 | 50.1947 | 38067 | 3 | 11
38068 | 3.9937 | 4.2021 | 4.9188 | 4.9529 | 4.6694 | 3.2366 | 3.7302 | 2.81 | 3.3314 | 2.5586 | 4.456 | 4.7331 | 47.5929 | 38068 | 1.6367 | 2.2349 | 3.5611 | 4.998 | 5.9606 | 6.9522 | 6.951 | 6.2323 | 4.8294 | 3.5954 | 2.3832 | 1.714 | 51.0487 | 38068 | 3 | 11
38069 | 3.8223 | 4.0771 | 4.8237 | 4.9004 | 4.6324 | 3.2244 | 3.6999 | 2.5923 | 3.3398 | 2.4986 | 4.3842 | 4.6909 | 46.6859 | 38069 | 1.6147 | 2.1857 | 3.5331 | 5.0107 | 5.9823 | 6.9922 | 7.0017 | 6.2553 | 4.8378 | 3.6259 | 2.3723 | 1.6968 | 51.1086 | 38069 | 3 | 11
38075 | 4.0671 | 4.1277 | 4.8289 | 4.8609 | 4.5876 | 3.2807 | 3.7471 | 2.8429 | 3.3688 | 2.4921 | 4.3779 | 4.6412 | 47.2226 | 38075 | 1.6049 | 2.1874 | 3.5513 | 4.9947 | 5.9064 | 6.9252 | 6.9051 | 6.2105 | 4.8143 | 3.5664 | 2.3691 | 1.6817 | 50.717 | 38075 | 3 | 10
38076 | 4.0145 | 4.2732 | 4.9845 | 5.0172 | 4.7443 | 3.2707 | 3.7357 | 2.8728 | 3.2792 | 2.6253 | 4.5071 | 4.7831 | 48.1075 | 38076 | 1.6552 | 2.2645 | 3.5815 | 4.9985 | 5.9761 | 6.9423 | 6.9573 | 6.2414 | 4.8378 | 3.5968 | 2.3938 | 1.7293 | 51.1746 | 38076 | 3 | 11
38079 | 3.2758 | 3.5483 | 4.4169 | 4.372 | 4.4862 | 3.7288 | 3.394 | 2.814 | 3.0462 | 2.5561 | 4.0594 | 4.0528 | 43.7506 | 38079 | 1.4841 | 2.011 | 3.3401 | 4.8879 | 5.9093 | 7.0506 | 7.079 | 6.2542 | 4.7547 | 3.55 | 2.2677 | 1.5466 | 50.1352 | 38079 | 4 | 10
38080 | 3.2938 | 3.6337 | 4.4455 | 4.4823 | 4.4925 | 3.7453 | 3.4012 | 2.6966 | 3.0539 | 2.5093 | 4.0971 | 4.1403 | 43.9916 | 38080 | 1.5085 | 2.0709 | 3.3691 | 4.9061 | 5.9443 | 7.061 | 7.0936 | 6.2748 | 4.7982 | 3.576 | 2.3316 | 1.5959 | 50.5302 | 38080 | 4 | 10
38103 | 3.6692 | 4.0942 | 4.7392 | 5.0274 | 4.6819 | 3.2847 | 3.1698 | 2.7138 | 2.9591 | 2.37 | 4.2148 | 4.5891 | 45.5132 | 38103 | 1.745 | 2.393 | 3.7582 | 5.2658 | 6.2824 | 7.3199 | 7.3819 | 6.5826 | 5.0881 | 3.7863 | 2.4808 | 1.8205 | 53.9045 | 38103 | 3 | 11
38104 | 3.6968 | 4.1201 | 4.7697 | 5.0619 | 4.698 | 3.3008 | 3.1984 | 2.7352 | 2.9777 | 2.3858 | 4.2402 | 4.6231 | 45.8076 | 38104 | 1.749 | 2.3954 | 3.771 | 5.2759 | 6.2754 | 7.3224 | 7.349 | 6.5809 | 5.0816 | 3.7817 | 2.4843 | 1.8196 | 53.8861 | 38104 | 3 | 11
38105 | 3.6738 | 4.1008 | 4.7455 | 5.0363 | 4.6844 | 3.2869 | 3.1791 | 2.7134 | 2.9663 | 2.3733 | 4.22 | 4.5964 | 45.5762 | 38105 | 1.7453 | 2.3926 | 3.7612 | 5.2694 | 6.2794 | 7.3202 | 7.3716 | 6.5813 | 5.085 | 3.7842 | 2.4811 | 1.8194 | 53.8905 | 38105 | 3 | 11
38106 | 3.7086 | 4.1177 | 4.775 | 5.0564 | 4.7147 | 3.3173 | 3.1704 | 2.7753 | 2.9539 | 2.3884 | 4.2468 | 4.6303 | 45.8547 | 38106 | 1.7541 | 2.4042 | 3.7667 | 5.2654 | 6.2878 | 7.3205 | 7.3644 | 6.5857 | 5.0905 | 3.7873 | 2.4904 | 1.8284 | 53.9455 | 38106 | 3 | 11
38107 | 3.6636 | 4.0983 | 4.7381 | 5.0336 | 4.6774 | 3.2786 | 3.1844 | 2.692 | 2.9732 | 2.3698 | 4.2137 | 4.5888 | 45.5115 | 38107 | 1.7423 | 2.3887 | 3.7593 | 5.2717 | 6.2757 | 7.3192 | 7.3687 | 6.5782 | 5.0804 | 3.7818 | 2.4783 | 1.8162 | 53.8605 | 38107 | 3 | 11
38108 | 3.6683 | 4.1172 | 4.7509 | 5.061 | 4.6807 | 3.2799 | 3.2139 | 2.6722 | 3.0006 | 2.3753 | 4.2241 | 4.6066 | 45.6506 | 38108 | 1.7411 | 2.3858 | 3.7624 | 5.2835 | 6.2659 | 7.3162 | 7.3399 | 6.572 | 5.0684 | 3.7726 | 2.4773 | 1.8124 | 53.7974 | 38108 | 3 | 11
38109 | 3.7187 | 4.1357 | 4.7853 | 5.0627 | 4.7671 | 3.3548 | 3.1283 | 2.7896 | 2.9364 | 2.4035 | 4.2686 | 4.658 | 46.0087 | 38109 | 1.7546 | 2.4068 | 3.7637 | 5.2572 | 6.2815 | 7.3057 | 7.3325 | 6.5609 | 5.066 | 3.7932 | 2.498 | 1.8294 | 53.8492 | 38109 | 3 | 11
38111 | 3.7343 | 4.1517 | 4.8094 | 5.1022 | 4.7168 | 3.3194 | 3.2391 | 2.7655 | 3.0014 | 2.4087 | 4.2734 | 4.6644 | 46.1863 | 38111 | 1.7538 | 2.3967 | 3.7933 | 5.2894 | 6.2636 | 7.33 | 7.3015 | 6.5782 | 5.0721 | 3.778 | 2.4883 | 1.8157 | 53.8606 | 38111 | 3 | 11
38112 | 3.6916 | 4.1245 | 4.7689 | 5.0686 | 4.694 | 3.2953 | 3.2121 | 2.7143 | 2.9915 | 2.3855 | 4.2394 | 4.6235 | 45.8091 | 38112 | 1.7466 | 2.3916 | 3.7715 | 5.2815 | 6.2694 | 7.3213 | 7.3367 | 6.5768 | 5.0744 | 3.7773 | 2.4821 | 1.8159 | 53.8451 | 38112 | 3 | 11
38113 | 3.6756 | 4.0908 | 4.7412 | 5.0128 | 4.7162 | 3.3039 | 3.1345 | 2.7526 | 2.9325 | 2.3796 | 4.2265 | 4.5946 | 45.5607 | 38113 | 1.7486 | 2.3997 | 3.7533 | 5.253 | 6.2956 | 7.3173 | 7.3675 | 6.5787 | 5.0782 | 3.7888 | 2.4903 | 1.8271 | 53.8982 | 38113 | 3 | 11
38114 | 3.7322 | 4.1417 | 4.8026 | 5.0888 | 4.7185 | 3.3229 | 3.2145 | 2.7815 | 2.982 | 2.4037 | 4.2679 | 4.6572 | 46.1136 | 38114 | 1.7557 | 2.4014 | 3.7861 | 5.2804 | 6.2734 | 7.3278 | 7.3256 | 6.5832 | 5.0821 | 3.7827 | 2.4902 | 1.8216 | 53.9102 | 38114 | 3 | 11
38115 | 3.8136 | 4.2165 | 4.884 | 5.1497 | 4.776 | 3.3584 | 3.3134 | 2.8256 | 3.0432 | 2.4759 | 4.3493 | 4.7385 | 46.9441 | 38115 | 1.7455 | 2.3873 | 3.7655 | 5.2388 | 6.2106 | 7.2536 | 7.2159 | 6.4953 | 5.0219 | 3.7647 | 2.4781 | 1.8079 | 53.3852 | 38115 | 3 | 11
38116 | 3.7701 | 4.1759 | 4.834 | 5.1254 | 4.7705 | 3.3746 | 3.1813 | 2.8263 | 2.9705 | 2.4271 | 4.2989 | 4.7043 | 46.4589 | 38116 | 1.7581 | 2.4091 | 3.778 | 5.2669 | 6.2637 | 7.2962 | 7.3056 | 6.5543 | 5.0667 | 3.7902 | 2.4944 | 1.8272 | 53.8104 | 38116 | 3 | 11
38117 | 3.742 | 4.1649 | 4.8212 | 5.1153 | 4.7212 | 3.3183 | 3.2664 | 2.7568 | 3.0219 | 2.4188 | 4.2855 | 4.6768 | 46.309 | 38117 | 1.7504 | 2.3913 | 3.7903 | 5.287 | 6.2496 | 7.3197 | 7.276 | 6.562 | 5.0581 | 3.7715 | 2.4846 | 1.8108 | 53.7514 | 38117 | 3 | 11
38118 | 3.7985 | 4.2017 | 4.865 | 5.1525 | 4.7754 | 3.3764 | 3.2409 | 2.8357 | 3.0042 | 2.4513 | 4.3249 | 4.7291 | 46.7555 | 38118 | 1.7568 | 2.4026 | 3.7888 | 5.2696 | 6.2443 | 7.2874 | 7.2598 | 6.5395 | 5.0523 | 3.7832 | 2.4915 | 1.8182 | 53.694 | 38118 | 3 | 11
38119 | 3.8006 | 4.2083 | 4.8752 | 5.1373 | 4.7628 | 3.3386 | 3.3318 | 2.8033 | 3.055 | 2.4717 | 4.3441 | 4.7265 | 46.8552 | 38119 | 1.7403 | 2.3809 | 3.7558 | 5.2316 | 6.2049 | 7.2512 | 7.2139 | 6.4872 | 5.0166 | 3.7588 | 2.4729 | 1.8048 | 53.319 | 38119 | 3 | 11
38120 | 3.755 | 4.1856 | 4.8409 | 5.1206 | 4.7364 | 3.3097 | 3.3188 | 2.7406 | 3.0605 | 2.4454 | 4.3147 | 4.6966 | 46.525 | 38120 | 1.7351 | 2.3742 | 3.7476 | 5.2447 | 6.2104 | 7.2628 | 7.2361 | 6.4957 | 5.0193 | 3.7548 | 2.4686 | 1.8021 | 53.3515 | 38120 | 3 | 11
38122 | 3.6968 | 4.1415 | 4.7814 | 5.0915 | 4.6972 | 3.295 | 3.2424 | 2.6967 | 3.0177 | 2.3926 | 4.2505 | 4.6394 | 45.9428 | 38122 | 1.7445 | 2.3873 | 3.7735 | 5.2896 | 6.2575 | 7.3168 | 7.3076 | 6.5672 | 5.0612 | 3.7688 | 2.48 | 1.811 | 53.765 | 38122 | 3 | 11
38125 | 3.8675 | 4.2647 | 4.9342 | 5.1607 | 4.82 | 3.3728 | 3.3958 | 2.847 | 3.087 | 2.5365 | 4.4091 | 4.7816 | 47.4769 | 38125 | 1.7292 | 2.369 | 3.7099 | 5.1689 | 6.1494 | 7.1588 | 7.1452 | 6.4013 | 4.962 | 3.7374 | 2.4577 | 1.7975 | 52.7863 | 38125 | 3 | 11
38126 | 3.6918 | 4.1089 | 4.7605 | 5.0469 | 4.6969 | 3.3011 | 3.1765 | 2.7447 | 2.9606 | 2.3801 | 4.2327 | 4.6129 | 45.7138 | 38126 | 1.7498 | 2.3984 | 3.7643 | 5.2678 | 6.2836 | 7.3208 | 7.3715 | 6.585 | 5.09 | 3.7861 | 2.4852 | 1.824 | 53.9265 | 38126 | 3 | 11
38127 | 3.6025 | 4.0569 | 4.6799 | 4.9702 | 4.6355 | 3.232 | 3.1709 | 2.6064 | 2.9701 | 2.3472 | 4.1655 | 4.5207 | 44.9578 | 38127 | 1.7273 | 2.37 | 3.7423 | 5.2622 | 6.2687 | 7.3155 | 7.3837 | 6.5688 | 5.0679 | 3.7796 | 2.4664 | 1.8036 | 53.7561 | 38127 | 3 | 11
38128 | 3.6331 | 4.1158 | 4.7295 | 5.0624 | 4.6636 | 3.2572 | 3.2288 | 2.5956 | 3.0286 | 2.3616 | 4.2069 | 4.5916 | 45.4747 | 38128 | 1.7314 | 2.3752 | 3.742 | 5.2879 | 6.2561 | 7.3004 | 7.3347 | 6.5577 | 5.0517 | 3.7588 | 2.4687 | 1.8067 | 53.6714 | 38128 | 3 | 11
38131 | 3.7545 | 4.1581 | 4.8215 | 5.1068 | 4.7409 | 3.3458 | 3.2073 | 2.8103 | 2.9782 | 2.4164 | 4.2853 | 4.6811 | 46.3062 | 38131 | 1.7582 | 2.4056 | 3.7864 | 5.2757 | 6.2703 | 7.3176 | 7.3152 | 6.5743 | 5.0781 | 3.7858 | 2.4931 | 1.8243 | 53.8846 | 38131 | 3 | 11
38132 | 3.748 | 4.1513 | 4.8149 | 5.0992 | 4.7353 | 3.3405 | 3.2034 | 2.8066 | 2.9746 | 2.4115 | 4.2794 | 4.6733 | 46.2381 | 38132 | 1.7582 | 2.4058 | 3.785 | 5.2754 | 6.2737 | 7.3205 | 7.3235 | 6.5785 | 5.0817 | 3.7858 | 2.493 | 1.8252 | 53.9064 | 38132 | 3 | 11
38133 | 3.689 | 4.171 | 4.8087 | 5.104 | 4.7139 | 3.2512 | 3.3488 | 2.6116 | 3.116 | 2.4311 | 4.3034 | 4.6774 | 46.2261 | 38133 | 1.711 | 2.3403 | 3.6931 | 5.2353 | 6.173 | 7.2327 | 7.2273 | 6.4411 | 4.9788 | 3.7281 | 2.4433 | 1.7841 | 52.9882 | 38133 | 3 | 11
38134 | 3.6955 | 4.1571 | 4.7928 | 5.0995 | 4.7044 | 3.2795 | 3.2893 | 2.66 | 3.0596 | 2.4092 | 4.2712 | 4.6547 | 46.0728 | 38134 | 1.7304 | 2.3693 | 3.7384 | 5.2647 | 6.2227 | 7.276 | 7.2721 | 6.5135 | 5.026 | 3.7512 | 2.4651 | 1.8009 | 53.4302 | 38134 | 3 | 11
38135 | 3.646 | 4.1408 | 4.7613 | 5.0831 | 4.6827 | 3.2439 | 3.292 | 2.5752 | 3.0826 | 2.3904 | 4.2499 | 4.6303 | 45.7783 | 38135 | 1.7177 | 2.3529 | 3.71 | 5.2649 | 6.2106 | 7.2642 | 7.2807 | 6.4946 | 5.0097 | 3.7382 | 2.4526 | 1.7929 | 53.2889 | 38135 | 3 | 11
38138 | 3.8127 | 4.2249 | 4.8907 | 5.139 | 4.7745 | 3.3319 | 3.3762 | 2.7927 | 3.0849 | 2.4939 | 4.3668 | 4.7402 | 47.0285 | 38138 | 1.7279 | 2.368 | 3.7198 | 5.1936 | 6.1737 | 7.2021 | 7.1821 | 6.4331 | 4.9855 | 3.7451 | 2.46 | 1.7985 | 52.9893 | 38138 | 3 | 11
38139 | 3.8312 | 4.2429 | 4.9098 | 5.1422 | 4.7879 | 3.3292 | 3.42 | 2.7929 | 3.112 | 2.5181 | 4.3919 | 4.7567 | 47.2349 | 38139 | 1.7168 | 2.3566 | 3.6884 | 5.1569 | 6.1441 | 7.1556 | 7.1498 | 6.3834 | 4.9567 | 3.7328 | 2.4486 | 1.7927 | 52.6824 | 38139 | 3 | 11
38141 | 3.8474 | 4.2465 | 4.9123 | 5.1721 | 4.8108 | 3.3896 | 3.3176 | 2.8547 | 3.0468 | 2.5033 | 4.3774 | 4.7705 | 47.249 | 38141 | 1.7445 | 2.3877 | 3.7516 | 5.2197 | 6.1936 | 7.2143 | 7.193 | 6.4647 | 5.0037 | 3.7622 | 2.4761 | 1.8081 | 53.2192 | 38141 | 3 | 11
38152 | 3.728 | 4.1521 | 4.8059 | 5.1036 | 4.7129 | 3.3146 | 3.2444 | 2.7499 | 3.0083 | 2.4065 | 4.2703 | 4.6616 | 46.1581 | 38152 | 1.7519 | 2.3943 | 3.7914 | 5.2919 | 6.261 | 7.3285 | 7.2981 | 6.576 | 5.0685 | 3.7753 | 2.4866 | 1.8139 | 53.8374 | 38152 | 3 | 11
38201 | 3.7605 | 4.0346 | 4.8167 | 4.6025 | 4.4753 | 3.7274 | 3.9523 | 2.7794 | 3.3079 | 2.8479 | 4.4152 | 4.5385 | 47.2584 | 38201 | 1.4853 | 1.983 | 3.3054 | 4.7957 | 5.6492 | 6.7284 | 6.6995 | 6.0008 | 4.6053 | 3.3832 | 2.2185 | 1.5605 | 48.4149 | 38201 | 4 | 10
38220 | 3.7494 | 4.0223 | 4.7806 | 4.6434 | 4.5486 | 3.7487 | 3.9193 | 2.672 | 3.2843 | 2.8009 | 4.4006 | 4.5413 | 47.1112 | 38220 | 1.4995 | 2.0341 | 3.3379 | 4.8382 | 5.682 | 6.777 | 6.7276 | 6.0322 | 4.6639 | 3.4104 | 2.2315 | 1.5882 | 48.8225 | 38220 | 3 | 10
38221 | 3.783 | 4.187 | 5.0426 | 4.6012 | 4.355 | 3.64 | 4.1159 | 3.0743 | 3.3889 | 2.9129 | 4.5221 | 4.6493 | 48.2722 | 38221 | 1.46 | 1.9533 | 3.284 | 4.781 | 5.5652 | 6.5599 | 6.5949 | 5.8857 | 4.5051 | 3.321 | 2.1855 | 1.52 | 47.6157 | 38221 | 3 | 10
38222 | 3.7479 | 4.0679 | 4.8816 | 4.5097 | 4.297 | 3.6347 | 4.0284 | 3.0199 | 3.3838 | 2.8665 | 4.3892 | 4.5344 | 47.3611 | 38222 | 1.4175 | 1.923 | 3.2525 | 4.7372 | 5.5723 | 6.6395 | 6.6364 | 5.921 | 4.5132 | 3.3204 | 2.1783 | 1.4973 | 47.6085 | 38222 | 4 | 10
38224 | 3.7381 | 3.9441 | 4.7385 | 4.4968 | 4.3682 | 3.6944 | 3.9185 | 2.8675 | 3.3264 | 2.844 | 4.3032 | 4.4437 | 46.6834 | 38224 | 1.4491 | 1.938 | 3.2655 | 4.772 | 5.6264 | 6.7532 | 6.7107 | 5.9604 | 4.5522 | 3.3466 | 2.1859 | 1.508 | 48.0681 | 38224 | 4 | 10
38225 | 3.7294 | 3.8862 | 4.6753 | 4.4848 | 4.3923 | 3.7318 | 3.8283 | 2.7677 | 3.2578 | 2.814 | 4.2704 | 4.3914 | 46.2293 | 38225 | 1.4644 | 1.9566 | 3.2898 | 4.7813 | 5.6633 | 6.8101 | 6.7905 | 6.036 | 4.6239 | 3.3654 | 2.205 | 1.5183 | 48.5046 | 38225 | 4 | 10
38226 | 3.699 | 3.8113 | 4.6097 | 4.4214 | 4.3524 | 3.7062 | 3.8015 | 2.8273 | 3.2713 | 2.8065 | 4.1807 | 4.3196 | 45.8069 | 38226 | 1.4499 | 1.9347 | 3.2488 | 4.7736 | 5.6619 | 6.8254 | 6.8127 | 6.0192 | 4.6177 | 3.352 | 2.1922 | 1.5041 | 48.3921 | 38226 | 4 | 10
38229 | 3.7453 | 3.9585 | 4.7406 | 4.5436 | 4.4309 | 3.7336 | 3.8842 | 2.7606 | 3.2813 | 2.8273 | 4.341 | 4.4628 | 46.7098 | 38229 | 1.4727 | 1.9668 | 3.3019 | 4.7822 | 5.659 | 6.775 | 6.7282 | 6.0175 | 4.6166 | 3.3788 | 2.2145 | 1.5368 | 48.45 | 38229 | 4 | 10
38230 | 3.7319 | 3.9117 | 4.6886 | 4.5443 | 4.4547 | 3.7551 | 3.8134 | 2.6773 | 3.2282 | 2.7841 | 4.3076 | 4.4281 | 46.3249 | 38230 | 1.4875 | 1.9928 | 3.3194 | 4.7995 | 5.6926 | 6.8315 | 6.8025 | 6.0758 | 4.6537 | 3.401 | 2.2304 | 1.5656 | 48.8523 | 38230 | 4 | 10
38231 | 3.7705 | 4.0484 | 4.8421 | 4.5812 | 4.4313 | 3.7093 | 3.9865 | 2.857 | 3.3334 | 2.8699 | 4.4178 | 4.5424 | 47.3896 | 38231 | 1.4688 | 1.9631 | 3.2973 | 4.7828 | 5.6309 | 6.7098 | 6.6794 | 5.9585 | 4.5523 | 3.36 | 2.2075 | 1.5323 | 48.1428 | 38231 | 4 | 10
38232 | 3.4215 | 3.6313 | 4.4691 | 4.4088 | 4.4495 | 3.7597 | 3.4731 | 2.7488 | 3.0568 | 2.5989 | 4.1041 | 4.1324 | 44.2539 | 38232 | 1.4872 | 2.0136 | 3.3337 | 4.8622 | 5.8823 | 7.0035 | 7.0294 | 6.2056 | 4.7254 | 3.516 | 2.2728 | 1.5555 | 49.8872 | 38232 | 4 | 10
38233 | 3.6677 | 3.7862 | 4.591 | 4.4773 | 4.4116 | 3.7583 | 3.6429 | 2.6353 | 3.1185 | 2.7038 | 4.2101 | 4.3022 | 45.305 | 38233 | 1.4937 | 2.0103 | 3.3272 | 4.8146 | 5.753 | 6.8922 | 6.9115 | 6.1393 | 4.6781 | 3.4284 | 2.2549 | 1.5766 | 49.2798 | 38233 | 4 | 10
38236 | 3.7895 | 4.1315 | 4.9509 | 4.619 | 4.4334 | 3.6813 | 4.0668 | 2.9389 | 3.3617 | 2.8991 | 4.4973 | 4.6178 | 47.9873 | 38236 | 1.4713 | 1.9703 | 3.303 | 4.7908 | 5.5945 | 6.6298 | 6.6357 | 5.9369 | 4.5321 | 3.338 | 2.2064 | 1.5428 | 47.9516 | 38236 | 4 | 10
38237 | 3.7078 | 3.8005 | 4.6046 | 4.4285 | 4.3696 | 3.7516 | 3.7273 | 2.7369 | 3.1866 | 2.7849 | 4.2067 | 4.3012 | 45.6063 | 38237 | 1.4678 | 1.9623 | 3.2907 | 4.7823 | 5.6885 | 6.8548 | 6.8625 | 6.0892 | 4.6395 | 3.3757 | 2.2089 | 1.5273 | 48.7495 | 38237 | 4 | 10
38240 | 3.4857 | 3.6914 | 4.5063 | 4.4593 | 4.4411 | 3.7579 | 3.5116 | 2.6797 | 3.0701 | 2.6001 | 4.1374 | 4.2 | 44.5409 | 38240 | 1.4984 | 2.0258 | 3.3375 | 4.8562 | 5.8815 | 6.9857 | 7.0038 | 6.1992 | 4.7255 | 3.5296 | 2.3018 | 1.5853 | 49.9303 | 38240 | 4 | 10
38241 | 3.7164 | 3.8704 | 4.6641 | 4.457 | 4.3596 | 3.7009 | 3.8519 | 2.8329 | 3.2953 | 2.8222 | 4.2348 | 4.376 | 46.1813 | 38241 | 1.4516 | 1.9381 | 3.2594 | 4.7795 | 5.649 | 6.7942 | 6.7641 | 5.9932 | 4.5995 | 3.346 | 2.1875 | 1.5063 | 48.2682 | 38241 | 4 | 10
38242 | 3.7658 | 4.0555 | 4.8604 | 4.5551 | 4.3808 | 3.6825 | 4.0077 | 2.9275 | 3.3579 | 2.8759 | 4.41 | 4.5416 | 47.4205 | 38242 | 1.4562 | 1.948 | 3.2863 | 4.772 | 5.6036 | 6.6865 | 6.6589 | 5.9399 | 4.5314 | 3.3394 | 2.1966 | 1.5145 | 47.9331 | 38242 | 4 | 10
38251 | 3.7416 | 3.9825 | 4.7854 | 4.4955 | 4.3378 | 3.6668 | 3.9675 | 2.9366 | 3.3591 | 2.8542 | 4.3246 | 4.4732 | 46.9247 | 38251 | 1.431 | 1.9246 | 3.2467 | 4.7484 | 5.5952 | 6.7193 | 6.6741 | 5.9377 | 4.5146 | 3.3334 | 2.1781 | 1.4987 | 47.8017 | 38251 | 4 | 10
38253 | 3.656 | 3.7429 | 4.5669 | 4.4164 | 4.3772 | 3.7732 | 3.6126 | 2.6812 | 3.0945 | 2.7238 | 4.1838 | 4.2409 | 45.0694 | 38253 | 1.481 | 1.9824 | 3.3095 | 4.7932 | 5.748 | 6.8959 | 6.9093 | 6.1263 | 4.6567 | 3.4158 | 2.23 | 1.5536 | 49.1016 | 38253 | 4 | 10
38255 | 3.7158 | 3.8418 | 4.6355 | 4.4825 | 4.4061 | 3.7592 | 3.7343 | 2.675 | 3.1765 | 2.7694 | 4.2508 | 4.3497 | 45.7966 | 38255 | 1.4817 | 1.9857 | 3.309 | 4.7939 | 5.6973 | 6.8615 | 6.8523 | 6.1004 | 4.6527 | 3.3919 | 2.2192 | 1.558 | 48.9038 | 38255 | 4 | 10
38256 | 3.7724 | 4.139 | 4.967 | 4.5757 | 4.3488 | 3.6493 | 4.0765 | 3.0261 | 3.387 | 2.8979 | 4.4783 | 4.6079 | 47.9259 | 38256 | 1.4505 | 1.9468 | 3.2828 | 4.7624 | 5.5725 | 6.5962 | 6.6195 | 5.9115 | 4.5167 | 3.3219 | 2.189 | 1.5131 | 47.6828 | 38256 | 3 | 10
38257 | 3.6787 | 3.7361 | 4.5526 | 4.3731 | 4.3507 | 3.7485 | 3.6931 | 2.7894 | 3.1757 | 2.7783 | 4.1452 | 4.231 | 45.2524 | 38257 | 1.4573 | 1.9488 | 3.2729 | 4.7803 | 5.7 | 6.8726 | 6.8879 | 6.0904 | 4.6286 | 3.3747 | 2.2001 | 1.5133 | 48.7268 | 38257 | 4 | 10
38258 | 3.7532 | 4.0322 | 4.799 | 4.6318 | 4.526 | 3.7421 | 3.9339 | 2.7096 | 3.2935 | 2.822 | 4.4132 | 4.5447 | 47.2013 | 38258 | 1.4963 | 2.0144 | 3.3233 | 4.8295 | 5.6662 | 6.7628 | 6.717 | 6.0217 | 4.6496 | 3.4076 | 2.2304 | 1.5807 | 48.6994 | 38258 | 3 | 10
38259 | 3.5989 | 3.7475 | 4.5555 | 4.4766 | 4.424 | 3.7519 | 3.5844 | 2.64 | 3.0934 | 2.6484 | 4.1778 | 4.2652 | 44.9635 | 38259 | 1.499 | 2.0177 | 3.335 | 4.8344 | 5.8249 | 6.9328 | 6.9495 | 6.1691 | 4.698 | 3.4868 | 2.2866 | 1.5843 | 49.6182 | 38259 | 4 | 10
38260 | 3.532 | 3.6584 | 4.5006 | 4.3765 | 4.4083 | 3.7749 | 3.533 | 2.7563 | 3.0608 | 2.6657 | 4.1239 | 4.1487 | 44.539 | 38260 | 1.4747 | 1.9851 | 3.32 | 4.8229 | 5.8247 | 6.9486 | 6.9688 | 6.1473 | 4.672 | 3.4418 | 2.2353 | 1.5378 | 49.3789 | 38260 | 4 | 10
38261 | 3.5841 | 3.6639 | 4.5103 | 4.3472 | 4.3819 | 3.7744 | 3.5741 | 2.7846 | 3.0812 | 2.7138 | 4.1253 | 4.1472 | 44.6882 | 38261 | 1.4651 | 1.9682 | 3.3004 | 4.7956 | 5.7641 | 6.9295 | 6.9397 | 6.1308 | 4.6505 | 3.407 | 2.2142 | 1.5213 | 49.0863 | 38261 | 4 | 10
38301 | 3.8937 | 4.0642 | 4.762 | 4.8482 | 4.7154 | 3.6591 | 3.8986 | 2.6395 | 3.3232 | 2.6278 | 4.3605 | 4.6218 | 47.414 | 38301 | 1.5562 | 2.1281 | 3.4472 | 4.9455 | 5.822 | 6.8374 | 6.8171 | 6.1348 | 4.7666 | 3.5021 | 2.3145 | 1.6359 | 49.9074 | 38301 | 3 | 10
38305 | 3.7949 | 4.0599 | 4.7746 | 4.7763 | 4.6921 | 3.7211 | 3.9277 | 2.5974 | 3.312 | 2.7058 | 4.3944 | 4.6086 | 47.3648 | 38305 | 1.5355 | 2.0956 | 3.4027 | 4.8995 | 5.7683 | 6.7983 | 6.7649 | 6.087 | 4.7166 | 3.4604 | 2.283 | 1.6207 | 49.4324 | 38305 | 4 | 10
38310 | 4.1637 | 4.5907 | 5.2542 | 5.0011 | 4.6899 | 3.5249 | 4.0562 | 2.9971 | 3.2913 | 2.8411 | 4.6744 | 4.8813 | 49.9658 | 38310 | 1.5769 | 2.1745 | 3.4594 | 4.9243 | 5.7317 | 6.6499 | 6.6081 | 5.993 | 4.6556 | 3.4339 | 2.2791 | 1.6613 | 49.1477 | 38310 | 3 | 11
38311 | 4.0826 | 4.4284 | 5.3907 | 4.9265 | 4.7156 | 3.5412 | 4.3471 | 3.0343 | 3.2233 | 2.9776 | 4.7644 | 4.952 | 50.3836 | 38311 | 1.5413 | 2.0748 | 3.3743 | 4.8402 | 5.6048 | 6.5152 | 6.498 | 5.8841 | 4.585 | 3.3574 | 2.2383 | 1.6215 | 48.1348 | 38311 | 4 | 10
38313 | 3.8237 | 4.2087 | 4.9094 | 4.8032 | 4.6897 | 3.6636 | 3.9714 | 2.7017 | 3.3412 | 2.7798 | 4.5155 | 4.6859 | 48.0937 | 38313 | 1.5347 | 2.104 | 3.4008 | 4.8899 | 5.7338 | 6.6976 | 6.6973 | 6.0175 | 4.6612 | 3.456 | 2.2568 | 1.6237 | 49.0733 | 38313 | 4 | 10
38315 | 4.1437 | 4.4927 | 5.0919 | 4.9599 | 4.673 | 3.4848 | 3.9226 | 2.9622 | 3.3487 | 2.7394 | 4.6086 | 4.7833 | 49.2107 | 38315 | 1.5817 | 2.1804 | 3.4914 | 4.9505 | 5.7778 | 6.7118 | 6.7113 | 6.0475 | 4.6893 | 3.4923 | 2.287 | 1.6601 | 49.5811 | 38315 | 3 | 10
38316 | 3.7322 | 3.929 | 4.6941 | 4.5878 | 4.499 | 3.7572 | 3.8213 | 2.6352 | 3.2306 | 2.759 | 4.3199 | 4.4569 | 46.4221 | 38316 | 1.5003 | 2.0226 | 3.3407 | 4.8189 | 5.7167 | 6.8351 | 6.801 | 6.0828 | 4.6687 | 3.4192 | 2.2569 | 1.5891 | 49.0518 | 38316 | 3 | 10
38317 | 3.8102 | 4.1714 | 4.9999 | 4.6706 | 4.4964 | 3.6826 | 4.0997 | 2.9193 | 3.3489 | 2.908 | 4.5494 | 4.6626 | 48.3188 | 38317 | 1.4817 | 1.9874 | 3.312 | 4.8091 | 5.5995 | 6.6049 | 6.6323 | 5.9332 | 4.5359 | 3.3512 | 2.2102 | 1.5739 | 48.0312 | 38317 | 3 | 10
38318 | 3.8335 | 4.2026 | 5.0429 | 4.7109 | 4.547 | 3.6766 | 4.1313 | 2.9102 | 3.3367 | 2.9128 | 4.5853 | 4.6971 | 48.5869 | 38318 | 1.4919 | 1.9967 | 3.3248 | 4.8494 | 5.6082 | 6.5899 | 6.6293 | 5.9194 | 4.5446 | 3.3634 | 2.2159 | 1.5862 | 48.1195 | 38318 | 4 | 10
38320 | 3.8317 | 4.2177 | 5.092 | 4.6821 | 4.4854 | 3.6568 | 4.1571 | 3.0052 | 3.3579 | 2.9295 | 4.593 | 4.7036 | 48.7121 | 38320 | 1.4823 | 1.9785 | 3.3117 | 4.8389 | 5.5786 | 6.5607 | 6.5773 | 5.9007 | 4.5189 | 3.3422 | 2.2064 | 1.5719 | 47.8683 | 38320 | 3 | 10
38321 | 3.788 | 4.1417 | 4.9077 | 4.7232 | 4.6175 | 3.7184 | 4.0222 | 2.7333 | 3.3173 | 2.8407 | 4.5061 | 4.6464 | 47.9624 | 38321 | 1.5067 | 2.0522 | 3.3488 | 4.8697 | 5.6718 | 6.6878 | 6.6809 | 5.9734 | 4.6163 | 3.4049 | 2.2327 | 1.5944 | 48.6397 | 38321 | 3 | 10
38326 | 4.3301 | 4.7335 | 5.4547 | 5.0429 | 4.6669 | 3.4978 | 4.0559 | 3.0612 | 3.2464 | 2.8765 | 4.6471 | 4.9899 | 50.6029 | 38326 | 1.574 | 2.2048 | 3.4894 | 4.9283 | 5.7197 | 6.5792 | 6.5351 | 5.9136 | 4.649 | 3.4192 | 2.2807 | 1.6716 | 48.9647 | 38326 | 3 | 11
38327 | 4.1938 | 4.6117 | 5.3425 | 5.0068 | 4.6811 | 3.5188 | 4.117 | 3.0209 | 3.2577 | 2.8748 | 4.6822 | 4.9309 | 50.2383 | 38327 | 1.5743 | 2.1785 | 3.4609 | 4.9171 | 5.7168 | 6.6292 | 6.5596 | 5.9592 | 4.6509 | 3.4156 | 2.2801 | 1.6633 | 49.0054 | 38327 | 3 | 11
38328 | 3.9391 | 4.3184 | 5.1977 | 4.8357 | 4.6633 | 3.6136 | 4.2254 | 2.9398 | 3.2878 | 2.9345 | 4.6882 | 4.8206 | 49.464 | 38328 | 1.5199 | 2.0554 | 3.3521 | 4.8579 | 5.6285 | 6.575 | 6.5481 | 5.9299 | 4.567 | 3.3793 | 2.2329 | 1.6074 | 48.2534 | 38328 | 3 | 10
38329 | 4.0215 | 4.3754 | 5.3271 | 4.8872 | 4.7025 | 3.5648 | 4.3209 | 3.0042 | 3.2457 | 2.9706 | 4.7505 | 4.9039 | 50.0742 | 38329 | 1.5285 | 2.062 | 3.3618 | 4.8387 | 5.6095 | 6.5254 | 6.4948 | 5.9001 | 4.574 | 3.3542 | 2.2389 | 1.6198 | 48.1078 | 38329 | 4 | 10
38330 | 3.6944 | 3.8438 | 4.621 | 4.5683 | 4.4804 | 3.7407 | 3.707 | 2.592 | 3.1625 | 2.67 | 4.2418 | 4.3851 | 45.7072 | 38330 | 1.5091 | 2.0595 | 3.3534 | 4.8454 | 5.7688 | 6.8987 | 6.922 | 6.1576 | 4.7073 | 3.4391 | 2.3011 | 1.5974 | 49.5594 | 38330 | 3 | 10
38332 | 4.0318 | 4.4413 | 5.153 | 4.926 | 4.6967 | 3.577 | 4.0815 | 2.9156 | 3.3089 | 2.8459 | 4.6516 | 4.8219 | 49.4512 | 38332 | 1.5591 | 2.1328 | 3.4208 | 4.8801 | 5.7166 | 6.6316 | 6.6506 | 5.9972 | 4.6267 | 3.4426 | 2.2555 | 1.636 | 48.9497 | 38332 | 3 | 11
38333 | 3.8187 | 4.2296 | 5.1298 | 4.6502 | 4.4243 | 3.6392 | 4.162 | 3.0839 | 3.3727 | 2.9285 | 4.5811 | 4.6972 | 48.7173 | 38333 | 1.4773 | 1.9707 | 3.3068 | 4.8296 | 5.5724 | 6.5463 | 6.551 | 5.8726 | 4.5008 | 3.3347 | 2.1957 | 1.5549 | 47.7127 | 38333 | 3 | 10
38334 | 4.0609 | 4.4226 | 5.056 | 4.9259 | 4.6815 | 3.534 | 3.9566 | 2.9012 | 3.3466 | 2.755 | 4.5914 | 4.7661 | 48.9979 | 38334 | 1.5713 | 2.1602 | 3.4571 | 4.93 | 5.76 | 6.7118 | 6.7072 | 6.0453 | 4.678 | 3.4764 | 2.2755 | 1.6494 | 49.4222 | 38334 | 4 | 10
38337 | 3.8101 | 3.9328 | 4.6678 | 4.7529 | 4.6297 | 3.673 | 3.8236 | 2.5438 | 3.2503 | 2.5896 | 4.2732 | 4.5263 | 46.4731 | 38337 | 1.5407 | 2.1084 | 3.4098 | 4.9193 | 5.8617 | 6.9084 | 6.9152 | 6.1937 | 4.7613 | 3.4979 | 2.3283 | 1.6239 | 50.0686 | 38337 | 4 | 10
38339 | 4.3009 | 4.7695 | 5.2882 | 5.0817 | 4.6966 | 3.4525 | 3.8967 | 3.0493 | 3.307 | 2.8056 | 4.7087 | 4.903 | 50.2597 | 38339 | 1.6081 | 2.2139 | 3.5014 | 4.9625 | 5.787 | 6.6854 | 6.6212 | 6.0289 | 4.688 | 3.4464 | 2.2943 | 1.6783 | 49.5154 | 38339 | 3 | 10
38340 | 4.0145 | 4.3229 | 4.9713 | 4.8801 | 4.6682 | 3.5349 | 3.9234 | 2.8507 | 3.3593 | 2.7106 | 4.5336 | 4.7159 | 48.4855 | 38340 | 1.5674 | 2.1541 | 3.4605 | 4.9336 | 5.7738 | 6.7391 | 6.7244 | 6.0647 | 4.6998 | 3.4813 | 2.2796 | 1.648 | 49.5263 | 38340 | 4 | 10
38341 | 3.8868 | 4.2604 | 5.1772 | 4.7508 | 4.584 | 3.6323 | 4.2216 | 2.9904 | 3.3197 | 2.9438 | 4.6574 | 4.7673 | 49.1917 | 38341 | 1.4999 | 2.0052 | 3.3201 | 4.8682 | 5.5748 | 6.5573 | 6.5276 | 5.902 | 4.5286 | 3.3537 | 2.2175 | 1.5907 | 47.9457 | 38341 | 3 | 10
38342 | 3.7983 | 4.1485 | 4.9685 | 4.6477 | 4.4719 | 3.6866 | 4.0778 | 2.9161 | 3.3523 | 2.9021 | 4.523 | 4.6387 | 48.1314 | 38342 | 1.4778 | 1.9819 | 3.3066 | 4.7943 | 5.6005 | 6.6198 | 6.6394 | 5.9408 | 4.5362 | 3.3466 | 2.2081 | 1.5637 | 48.0158 | 38342 | 4 | 10
38343 | 3.7762 | 3.9493 | 4.6846 | 4.7172 | 4.6211 | 3.7199 | 3.8455 | 2.5507 | 3.2529 | 2.649 | 4.3026 | 4.5226 | 46.5915 | 38343 | 1.5318 | 2.0919 | 3.3931 | 4.8966 | 5.8003 | 6.8768 | 6.8676 | 6.1514 | 4.7368 | 3.467 | 2.3114 | 1.6154 | 49.7399 | 38343 | 4 | 10
38344 | 3.7933 | 4.1313 | 4.9261 | 4.6799 | 4.5436 | 3.7083 | 4.0419 | 2.811 | 3.3231 | 2.873 | 4.5096 | 4.6332 | 47.9742 | 38344 | 1.4957 | 2.003 | 3.3227 | 4.8413 | 5.647 | 6.6604 | 6.6702 | 5.9642 | 4.578 | 3.3767 | 2.2185 | 1.5832 | 48.3611 | 38344 | 4 | 10
38345 | 3.8807 | 4.2808 | 5.009 | 4.8325 | 4.6867 | 3.6452 | 4.041 | 2.7855 | 3.328 | 2.8277 | 4.5792 | 4.737 | 48.6334 | 38345 | 1.5341 | 2.1041 | 3.3949 | 4.8726 | 5.7029 | 6.659 | 6.6656 | 5.995 | 4.6264 | 3.4353 | 2.2521 | 1.6224 | 48.8643 | 38345 | 4 | 10
38347 | 3.9715 | 4.3718 | 5.0712 | 4.8897 | 4.6927 | 3.596 | 4.0387 | 2.8555 | 3.3269 | 2.8185 | 4.6107 | 4.7758 | 49.0191 | 38347 | 1.5527 | 2.1269 | 3.4154 | 4.8848 | 5.721 | 6.6655 | 6.6756 | 6.0142 | 4.636 | 3.4481 | 2.2568 | 1.6327 | 49.0296 | 38347 | 4 | 10
38348 | 3.7545 | 4.0692 | 4.8151 | 4.6937 | 4.6095 | 3.7435 | 3.9543 | 2.6546 | 3.3025 | 2.7961 | 4.4352 | 4.5891 | 47.4174 | 38348 | 1.5073 | 2.0631 | 3.3554 | 4.862 | 5.6922 | 6.7555 | 6.7135 | 6.0154 | 4.6644 | 3.4136 | 2.2362 | 1.597 | 48.8758 | 38348 | 3 | 10
38351 | 3.8824 | 4.2722 | 5.06 | 4.8151 | 4.6693 | 3.6549 | 4.1098 | 2.8313 | 3.3144 | 2.8736 | 4.6084 | 4.7532 | 48.8445 | 38351 | 1.5231 | 2.0806 | 3.3667 | 4.8623 | 5.6679 | 6.6224 | 6.6349 | 5.9608 | 4.5981 | 3.4082 | 2.2401 | 1.6089 | 48.5743 | 38351 | 4 | 10
38352 | 3.9002 | 4.3007 | 5.0053 | 4.849 | 4.6905 | 3.6268 | 4.0171 | 2.7894 | 3.3342 | 2.8093 | 4.5768 | 4.7387 | 48.6378 | 38352 | 1.5418 | 2.1152 | 3.4066 | 4.8851 | 5.7179 | 6.6762 | 6.6756 | 6.0116 | 4.6365 | 3.448 | 2.2556 | 1.6293 | 48.9992 | 38352 | 4 | 10
38355 | 3.7432 | 4.0427 | 4.7645 | 4.7232 | 4.6629 | 3.7468 | 3.9234 | 2.577 | 3.3049 | 2.7385 | 4.3975 | 4.5855 | 47.2102 | 38355 | 1.5253 | 2.0761 | 3.3832 | 4.872 | 5.7472 | 6.7986 | 6.7444 | 6.0678 | 4.6982 | 3.4365 | 2.2617 | 1.6128 | 49.2237 | 38355 | 4 | 10
38356 | 4.0502 | 4.1318 | 4.8065 | 4.8574 | 4.6439 | 3.4959 | 3.8458 | 2.8057 | 3.3654 | 2.556 | 4.3733 | 4.6234 | 47.5552 | 38356 | 1.5772 | 2.1618 | 3.509 | 4.9685 | 5.8222 | 6.8702 | 6.818 | 6.1346 | 4.781 | 3.5245 | 2.3336 | 1.6519 | 50.1526 | 38356 | 4 | 10
38357 | 4.3137 | 4.7827 | 5.3603 | 5.0809 | 4.69 | 3.4771 | 3.9567 | 3.0557 | 3.2833 | 2.8392 | 4.6988 | 4.9416 | 50.4799 | 38357 | 1.5973 | 2.2099 | 3.4974 | 4.9465 | 5.7659 | 6.6362 | 6.5746 | 5.9846 | 4.67 | 3.4375 | 2.2898 | 1.6761 | 49.2857 | 38357 | 3 | 11
38358 | 3.7416 | 3.9971 | 4.7402 | 4.6615 | 4.5834 | 3.7538 | 3.8897 | 2.6081 | 3.2733 | 2.7553 | 4.3686 | 4.5326 | 46.9051 | 38358 | 1.51 | 2.0592 | 3.3582 | 4.8438 | 5.7134 | 6.7987 | 6.7579 | 6.0615 | 4.6849 | 3.4229 | 2.2465 | 1.5968 | 49.0539 | 38358 | 3 | 10
38359 | 4.0822 | 4.4948 | 5.2301 | 4.9536 | 4.6962 | 3.5564 | 4.1193 | 2.9609 | 3.2861 | 2.8684 | 4.6792 | 4.8659 | 49.7932 | 38359 | 1.5639 | 2.1425 | 3.4251 | 4.8866 | 5.7071 | 6.6177 | 6.6097 | 5.9716 | 4.6277 | 3.4232 | 2.2595 | 1.6421 | 48.8764 | 38359 | 3 | 11
38361 | 4.1235 | 4.5311 | 5.2944 | 4.9712 | 4.6915 | 3.54 | 4.1492 | 2.9923 | 3.2657 | 2.8843 | 4.6908 | 4.9028 | 50.0367 | 38361 | 1.5658 | 2.1527 | 3.4318 | 4.8941 | 5.6974 | 6.615 | 6.5736 | 5.9518 | 4.6336 | 3.4086 | 2.2664 | 1.6486 | 48.8394 | 38361 | 3 | 11
38362 | 3.7547 | 4.048 | 4.7602 | 4.7489 | 4.6876 | 3.7381 | 3.9204 | 2.567 | 3.3127 | 2.7178 | 4.393 | 4.5965 | 47.2448 | 38362 | 1.5323 | 2.0854 | 3.3955 | 4.888 | 5.7676 | 6.8068 | 6.7566 | 6.0825 | 4.7161 | 3.4502 | 2.2731 | 1.6199 | 49.3739 | 38362 | 4 | 10
38363 | 3.9561 | 4.3167 | 5.2595 | 4.831 | 4.6661 | 3.5967 | 4.2839 | 2.9854 | 3.2755 | 2.961 | 4.7199 | 4.8438 | 49.6955 | 38363 | 1.5126 | 2.0352 | 3.3413 | 4.8539 | 5.6001 | 6.5478 | 6.5092 | 5.9013 | 4.5539 | 3.3525 | 2.2277 | 1.605 | 48.0406 | 38363 | 3 | 10
38366 | 3.9289 | 4.212 | 4.8737 | 4.8405 | 4.6812 | 3.5834 | 3.9006 | 2.7513 | 3.3639 | 2.6803 | 4.4669 | 4.6689 | 47.9515 | 38366 | 1.5585 | 2.1433 | 3.4479 | 4.9392 | 5.7899 | 6.7558 | 6.7448 | 6.069 | 4.7385 | 3.4892 | 2.2846 | 1.644 | 49.6048 | 38366 | 4 | 10
38367 | 4.2888 | 4.6994 | 5.218 | 5.0546 | 4.6934 | 3.4142 | 3.8434 | 3.0373 | 3.3252 | 2.7665 | 4.6915 | 4.864 | 49.8963 | 38367 | 1.6113 | 2.2202 | 3.5068 | 4.9725 | 5.8055 | 6.7283 | 6.6805 | 6.0636 | 4.7095 | 3.4728 | 2.3031 | 1.6791 | 49.7532 | 38367 | 3 | 10
38368 | 3.9909 | 4.3937 | 5.1687 | 4.8961 | 4.6928 | 3.5933 | 4.1374 | 2.91 | 3.296 | 2.8793 | 4.6641 | 4.8267 | 49.449 | 38368 | 1.5444 | 2.1159 | 3.3975 | 4.8627 | 5.6884 | 6.6131 | 6.6124 | 5.9672 | 4.613 | 3.4166 | 2.2516 | 1.6276 | 48.7102 | 38368 | 4 | 10
38369 | 3.7033 | 3.8453 | 4.6289 | 4.5333 | 4.4532 | 3.7563 | 3.7174 | 2.6197 | 3.1644 | 2.7158 | 4.2507 | 4.371 | 45.7594 | 38369 | 1.4988 | 2.0318 | 3.3367 | 4.8235 | 5.7384 | 6.8783 | 6.8847 | 6.122 | 4.6761 | 3.4207 | 2.2734 | 1.5867 | 49.2709 | 38369 | 4 | 10
38370 | 4.0812 | 4.4754 | 5.2986 | 4.945 | 4.6977 | 3.5499 | 4.2047 | 2.9857 | 3.2569 | 2.91 | 4.7092 | 4.9031 | 50.0173 | 38370 | 1.5578 | 2.1301 | 3.4033 | 4.8728 | 5.6712 | 6.5894 | 6.5574 | 5.9191 | 4.6163 | 3.3842 | 2.2528 | 1.6346 | 48.589 | 38370 | 3 | 11
38371 | 4.0542 | 4.4554 | 5.2486 | 4.9328 | 4.6961 | 3.5627 | 4.1709 | 2.9608 | 3.2736 | 2.8944 | 4.6935 | 4.8738 | 49.8167 | 38371 | 1.5554 | 2.1281 | 3.4043 | 4.872 | 5.6842 | 6.6 | 6.5814 | 5.942 | 4.6154 | 3.4013 | 2.2526 | 1.6335 | 48.6702 | 38371 | 4 | 10
38372 | 4.2778 | 4.6114 | 5.5129 | 4.9943 | 4.6775 | 3.54 | 4.2701 | 3.0879 | 3.224 | 2.9394 | 4.6669 | 5.0222 | 50.8243 | 38372 | 1.5521 | 2.1651 | 3.4331 | 4.8835 | 5.62 | 6.5162 | 6.4736 | 5.8553 | 4.5998 | 3.3807 | 2.2593 | 1.65 | 48.3888 | 38372 | 3 | 11
38374 | 4.0041 | 4.3938 | 5.2446 | 4.8955 | 4.6901 | 3.5784 | 4.217 | 2.9522 | 3.2688 | 2.9222 | 4.7024 | 4.8653 | 49.7343 | 38374 | 1.5381 | 2.1029 | 3.3814 | 4.8546 | 5.6612 | 6.5849 | 6.5473 | 5.9329 | 4.5974 | 3.3925 | 2.2479 | 1.625 | 48.466 | 38374 | 4 | 10
38375 | 4.2313 | 4.6243 | 5.1769 | 5.02 | 4.6807 | 3.4537 | 3.8988 | 3.0162 | 3.3333 | 2.7596 | 4.6554 | 4.8351 | 49.6853 | 38375 | 1.5983 | 2.2009 | 3.5001 | 4.9621 | 5.7895 | 6.7121 | 6.6815 | 6.0461 | 4.6964 | 3.478 | 2.294 | 1.6699 | 49.6291 | 38375 | 3 | 10
38376 | 4.2663 | 4.7101 | 5.3641 | 5.048 | 4.6804 | 3.5034 | 4.0444 | 3.0462 | 3.2698 | 2.8574 | 4.6807 | 4.9422 | 50.4129 | 38376 | 1.5851 | 2.1929 | 3.4825 | 4.9325 | 5.7434 | 6.6242 | 6.5588 | 5.9634 | 4.6546 | 3.423 | 2.2809 | 1.6678 | 49.109 | 38376 | 3 | 11
38379 | 4.2308 | 4.683 | 5.2824 | 5.0431 | 4.6897 | 3.5027 | 4.0011 | 3.0276 | 3.2965 | 2.8289 | 4.6853 | 4.8973 | 50.1683 | 38379 | 1.5915 | 2.1908 | 3.4796 | 4.9418 | 5.7544 | 6.6565 | 6.5985 | 6.0007 | 4.6657 | 3.4365 | 2.2849 | 1.6684 | 49.2694 | 38379 | 3 | 11
38380 | 3.9282 | 4.2874 | 5.2505 | 4.7862 | 4.6291 | 3.6078 | 4.2804 | 3.0136 | 3.2958 | 2.9633 | 4.7038 | 4.8132 | 49.5592 | 38380 | 1.5007 | 2.0167 | 3.3249 | 4.8649 | 5.5659 | 6.5464 | 6.493 | 5.8888 | 4.5328 | 3.3404 | 2.2169 | 1.5941 | 47.8855 | 38380 | 3 | 10
38381 | 4.1181 | 4.1666 | 4.8342 | 4.8395 | 4.5807 | 3.3602 | 3.7823 | 2.8937 | 3.3847 | 2.5148 | 4.3874 | 4.6219 | 47.4842 | 38381 | 1.5893 | 2.177 | 3.5448 | 4.9778 | 5.8422 | 6.8745 | 6.8358 | 6.1465 | 4.7904 | 3.5352 | 2.3377 | 1.6602 | 50.3115 | 38381 | 3 | 10
38382 | 3.7244 | 3.888 | 4.6484 | 4.6276 | 4.5312 | 3.7218 | 3.7647 | 2.5697 | 3.2012 | 2.6592 | 4.2666 | 4.4465 | 46.0493 | 38382 | 1.5204 | 2.0713 | 3.3705 | 4.8696 | 5.8012 | 6.8978 | 6.915 | 6.1514 | 4.7209 | 3.4584 | 2.311 | 1.6047 | 49.6921 | 38382 | 3 | 10
38387 | 3.8584 | 4.2312 | 5.0815 | 4.7475 | 4.59 | 3.6665 | 4.1578 | 2.9065 | 3.324 | 2.9166 | 4.6147 | 4.7297 | 48.8244 | 38387 | 1.5021 | 2.009 | 3.3318 | 4.8702 | 5.6136 | 6.5843 | 6.6146 | 5.918 | 4.5504 | 3.3704 | 2.2193 | 1.5917 | 48.1753 | 38387 | 4 | 10
38388 | 3.8739 | 4.2504 | 5.0874 | 4.7821 | 4.634 | 3.6623 | 4.1558 | 2.878 | 3.3148 | 2.9073 | 4.6241 | 4.7498 | 48.9198 | 38388 | 1.5123 | 2.0375 | 3.338 | 4.8717 | 5.6291 | 6.593 | 6.6161 | 5.9309 | 4.5631 | 3.3828 | 2.2218 | 1.5942 | 48.2905 | 38388 | 4 | 10
38390 | 3.8373 | 4.2057 | 5.0169 | 4.7465 | 4.6079 | 3.6841 | 4.1059 | 2.8381 | 3.3211 | 2.8891 | 4.5784 | 4.7046 | 48.5353 | 38390 | 1.5067 | 2.0253 | 3.3367 | 4.8737 | 5.6459 | 6.6153 | 6.6469 | 5.939 | 4.5652 | 3.387 | 2.2222 | 1.5925 | 48.3565 | 38390 | 4 | 10
38391 | 4.0091 | 4.0133 | 4.7212 | 4.8922 | 4.6915 | 3.5661 | 3.8535 | 2.6867 | 3.3157 | 2.5171 | 4.2879 | 4.601 | 47.1552 | 38391 | 1.577 | 2.1503 | 3.5074 | 4.9822 | 5.8854 | 6.9341 | 6.8985 | 6.2157 | 4.8044 | 3.5261 | 2.3593 | 1.6493 | 50.4897 | 38391 | 3 | 10
38392 | 4.042 | 4.0545 | 4.7529 | 4.8584 | 4.6228 | 3.4291 | 3.7957 | 2.7647 | 3.3489 | 2.4886 | 4.3149 | 4.6007 | 47.0733 | 38392 | 1.5818 | 2.164 | 3.5342 | 4.9855 | 5.8899 | 6.9204 | 6.8978 | 6.2119 | 4.8079 | 3.5381 | 2.3593 | 1.6558 | 50.5465 | 38392 | 3 | 10
38401 | 4.1509 | 4.1313 | 5.3616 | 4.4155 | 4.6626 | 3.4248 | 4.2806 | 3.0652 | 3.3921 | 2.9413 | 4.3033 | 4.6058 | 48.7349 | 38401 | 1.4782 | 2.0119 | 3.273 | 4.7912 | 5.4168 | 6.3178 | 6.225 | 5.6659 | 4.4012 | 3.2358 | 2.1661 | 1.5928 | 46.5756 | 38401 | 4 | 10
38425 | 4.1447 | 4.418 | 5.5331 | 4.936 | 4.7615 | 3.531 | 4.5226 | 3.1169 | 3.1921 | 3.0556 | 4.8388 | 5.0326 | 51.083 | 38425 | 1.5114 | 2.0557 | 3.3444 | 4.8421 | 5.5098 | 6.4148 | 6.4213 | 5.7837 | 4.5242 | 3.3193 | 2.2229 | 1.6128 | 47.5623 | 38425 | 4 | 10
38449 | 4.5857 | 4.3412 | 5.8259 | 4.4297 | 4.8367 | 3.5413 | 4.5473 | 3.0748 | 3.5653 | 3.0782 | 4.5005 | 4.9789 | 51.3055 | 38449 | 1.5387 | 2.1101 | 3.3691 | 4.8401 | 5.4811 | 6.2333 | 6.1182 | 5.6096 | 4.4558 | 3.268 | 2.1845 | 1.6162 | 46.8246 | 38449 | 3 | 11
38450 | 4.3684 | 4.4989 | 5.7624 | 4.9242 | 4.7436 | 3.5799 | 4.661 | 3.2197 | 3.199 | 3.0829 | 4.727 | 5.158 | 51.9251 | 38450 | 1.5117 | 2.0913 | 3.3504 | 4.8107 | 5.468 | 6.3001 | 6.2687 | 5.6922 | 4.4547 | 3.2977 | 2.2118 | 1.6189 | 47.0762 | 38450 | 4 | 10
38451 | 4.2731 | 4.159 | 5.5233 | 4.4347 | 4.8128 | 3.4502 | 4.4815 | 3.0615 | 3.4425 | 3.0972 | 4.4188 | 4.7079 | 49.8623 | 38451 | 1.4825 | 2.0114 | 3.2592 | 4.7636 | 5.4155 | 6.2373 | 6.1689 | 5.6052 | 4.3927 | 3.2033 | 2.1396 | 1.5621 | 46.2411 | 38451 | 4 | 10
38452 | 4.4611 | 4.5637 | 5.7911 | 4.8937 | 4.6472 | 3.6227 | 4.5764 | 3.2129 | 3.22 | 3.0122 | 4.5333 | 5.1562 | 51.6905 | 38452 | 1.534 | 2.1363 | 3.3788 | 4.8288 | 5.4941 | 6.3215 | 6.2592 | 5.6879 | 4.4689 | 3.3242 | 2.2147 | 1.6308 | 47.2791 | 38452 | 4 | 10
38453 | 4.5629 | 4.3199 | 5.8082 | 4.4285 | 4.8616 | 3.5303 | 4.5695 | 3.0735 | 3.5684 | 3.1235 | 4.5127 | 4.9549 | 51.3138 | 38453 | 1.5287 | 2.0926 | 3.3453 | 4.8138 | 5.4557 | 6.2182 | 6.1084 | 5.5954 | 4.4418 | 3.2538 | 2.1716 | 1.6051 | 46.6303 | 38453 | 3 | 11
38454 | 4.0531 | 4.2094 | 5.3946 | 4.6053 | 4.6831 | 3.5376 | 4.315 | 3.1062 | 3.3301 | 2.9279 | 4.5289 | 4.7179 | 49.409 | 38454 | 1.4759 | 2.0214 | 3.3077 | 4.8275 | 5.4688 | 6.352 | 6.2948 | 5.703 | 4.4134 | 3.2688 | 2.1978 | 1.5969 | 46.9281 | 38454 | 3 | 10
38456 | 4.3504 | 4.2904 | 5.6652 | 4.6032 | 4.8177 | 3.5517 | 4.5991 | 3.138 | 3.3805 | 3.0891 | 4.5644 | 4.9302 | 50.9799 | 38456 | 1.4915 | 2.0376 | 3.2994 | 4.788 | 5.4229 | 6.2619 | 6.1849 | 5.6063 | 4.3894 | 3.2395 | 2.1726 | 1.5659 | 46.46 | 38456 | 4 | 10
38457 | 4.5296 | 4.3747 | 5.725 | 4.5126 | 4.6976 | 3.5876 | 4.5086 | 3.0945 | 3.4142 | 2.9554 | 4.3742 | 5.038 | 50.8119 | 38457 | 1.5448 | 2.1231 | 3.3857 | 4.8609 | 5.492 | 6.3109 | 6.2169 | 5.625 | 4.4633 | 3.2765 | 2.182 | 1.6077 | 47.0888 | 38457 | 3 | 11
38459 | 4.5148 | 4.2805 | 5.7679 | 4.4312 | 4.8947 | 3.5179 | 4.5988 | 3.075 | 3.5573 | 3.1728 | 4.5173 | 4.9076 | 51.2357 | 38459 | 1.5132 | 2.0681 | 3.3146 | 4.7937 | 5.4089 | 6.2068 | 6.1025 | 5.5672 | 4.4154 | 3.2335 | 2.1562 | 1.5855 | 46.3656 | 38459 | 4 | 10
38460 | 4.4957 | 4.3266 | 5.7382 | 4.4986 | 4.7813 | 3.5601 | 4.5487 | 3.09 | 3.4456 | 3.0286 | 4.4496 | 4.9853 | 50.9481 | 38460 | 1.5269 | 2.0974 | 3.355 | 4.8301 | 5.4702 | 6.273 | 6.1644 | 5.5921 | 4.4449 | 3.2592 | 2.1703 | 1.5983 | 46.7818 | 38460 | 4 | 10
38461 | 4.145 | 4.229 | 5.4852 | 4.6184 | 4.7398 | 3.5238 | 4.4325 | 3.1163 | 3.3306 | 2.9983 | 4.5619 | 4.7922 | 49.973 | 38461 | 1.4786 | 2.0166 | 3.2914 | 4.8029 | 5.444 | 6.3143 | 6.2465 | 5.6723 | 4.4038 | 3.2536 | 2.1859 | 1.5967 | 46.7066 | 38461 | 4 | 10
38462 | 4.1807 | 4.3075 | 5.5825 | 4.7661 | 4.7944 | 3.5577 | 4.5848 | 3.17 | 3.2783 | 3.0744 | 4.7458 | 4.9472 | 50.9893 | 38462 | 1.4752 | 2.0153 | 3.2873 | 4.7879 | 5.4242 | 6.3014 | 6.2539 | 5.6748 | 4.4072 | 3.2561 | 2.1845 | 1.5912 | 46.6591 | 38462 | 4 | 10
38463 | 4.4795 | 4.489 | 5.7688 | 4.7594 | 4.6239 | 3.6187 | 4.5672 | 3.1773 | 3.2569 | 2.9758 | 4.4336 | 5.1325 | 51.2826 | 38463 | 1.5381 | 2.126 | 3.3849 | 4.8489 | 5.4827 | 6.3109 | 6.2357 | 5.6758 | 4.4471 | 3.3205 | 2.2113 | 1.6384 | 47.2204 | 38463 | 3 | 11
38464 | 4.358 | 4.3463 | 5.7086 | 4.6997 | 4.7966 | 3.5676 | 4.6493 | 3.171 | 3.3167 | 3.0858 | 4.634 | 5.0313 | 51.3649 | 38464 | 1.4946 | 2.0493 | 3.3202 | 4.8051 | 5.4299 | 6.2692 | 6.1976 | 5.6285 | 4.4005 | 3.2579 | 2.1915 | 1.5942 | 46.6383 | 38464 | 4 | 10
38468 | 4.4728 | 4.3498 | 5.7263 | 4.5602 | 4.7521 | 3.578 | 4.5674 | 3.1171 | 3.3955 | 3.019 | 4.4605 | 5.0179 | 51.0167 | 38468 | 1.5223 | 2.0901 | 3.3525 | 4.8299 | 5.4617 | 6.2997 | 6.1978 | 5.6034 | 4.4342 | 3.2547 | 2.1707 | 1.5938 | 46.8108 | 38468 | 4 | 10
38469 | 4.484 | 4.3937 | 5.7216 | 4.5978 | 4.6714 | 3.595 | 4.5429 | 3.1248 | 3.3429 | 2.9647 | 4.4044 | 5.0695 | 50.9128 | 38469 | 1.5353 | 2.1143 | 3.3746 | 4.8563 | 5.4813 | 6.3142 | 6.229 | 5.6714 | 4.4451 | 3.2801 | 2.185 | 1.6098 | 47.0963 | 38469 | 3 | 11
38471 | 4.4183 | 4.5997 | 5.7338 | 4.9521 | 4.6537 | 3.597 | 4.4898 | 3.1876 | 3.2068 | 3.0012 | 4.5827 | 5.1322 | 51.5551 | 38471 | 1.5386 | 2.1503 | 3.3973 | 4.8467 | 5.52 | 6.3557 | 6.3096 | 5.7228 | 4.533 | 3.341 | 2.2291 | 1.6365 | 47.5807 | 38471 | 4 | 10
38472 | 4.3278 | 4.203 | 5.6042 | 4.4799 | 4.8474 | 3.4908 | 4.551 | 3.0799 | 3.4429 | 3.1214 | 4.4817 | 4.7955 | 50.4255 | 38472 | 1.4875 | 2.026 | 3.2733 | 4.7717 | 5.4286 | 6.226 | 6.1539 | 5.5979 | 4.3931 | 3.2059 | 2.1447 | 1.553 | 46.2616 | 38472 | 4 | 10
38473 | 4.5363 | 4.3525 | 5.7459 | 4.4793 | 4.7454 | 3.5698 | 4.5138 | 3.0829 | 3.456 | 2.984 | 4.4076 | 5.0088 | 50.882 | 38473 | 1.5421 | 2.1205 | 3.3808 | 4.8574 | 5.4895 | 6.2783 | 6.1797 | 5.6108 | 4.4645 | 3.277 | 2.1838 | 1.6106 | 46.9949 | 38473 | 3 | 11
38474 | 4.2069 | 4.2147 | 5.5171 | 4.5606 | 4.7621 | 3.5058 | 4.46 | 3.1025 | 3.3637 | 3.0265 | 4.5099 | 4.7857 | 50.0155 | 38474 | 1.484 | 2.0199 | 3.2816 | 4.7912 | 5.4368 | 6.2975 | 6.2172 | 5.6649 | 4.395 | 3.249 | 2.1799 | 1.5799 | 46.597 | 38474 | 4 | 10
38475 | 4.2358 | 4.5204 | 5.5744 | 4.9778 | 4.7264 | 3.5403 | 4.4603 | 3.1256 | 3.1937 | 3.0189 | 4.7669 | 5.0644 | 51.2049 | 38475 | 1.5219 | 2.115 | 3.3805 | 4.8328 | 5.5413 | 6.4431 | 6.4206 | 5.7895 | 4.5512 | 3.3382 | 2.2426 | 1.6324 | 47.809 | 38475 | 4 | 10
38476 | 3.9783 | 4.159 | 5.2849 | 4.5141 | 4.6008 | 3.5374 | 4.1562 | 3.1103 | 3.3443 | 2.8351 | 4.3729 | 4.5912 | 48.4845 | 38476 | 1.493 | 2.0183 | 3.3053 | 4.8217 | 5.4662 | 6.3467 | 6.2969 | 5.6931 | 4.4078 | 3.2689 | 2.1887 | 1.5914 | 46.898 | 38476 | 4 | 10
38477 | 4.5438 | 4.3299 | 5.7778 | 4.4469 | 4.7995 | 3.5481 | 4.528 | 3.0721 | 3.5044 | 3.0287 | 4.4535 | 4.9778 | 51.0107 | 38477 | 1.5385 | 2.1148 | 3.3744 | 4.8514 | 5.4867 | 6.2458 | 6.1412 | 5.6149 | 4.4608 | 3.2778 | 2.1855 | 1.6136 | 46.9055 | 38477 | 3 | 11
38478 | 4.4339 | 4.2569 | 5.704 | 4.4666 | 4.8492 | 3.5172 | 4.5722 | 3.0727 | 3.4754 | 3.1098 | 4.4886 | 4.8921 | 50.8386 | 38478 | 1.508 | 2.0642 | 3.3201 | 4.8074 | 5.4468 | 6.235 | 6.1434 | 5.5784 | 4.4198 | 3.2377 | 2.1616 | 1.5808 | 46.5032 | 38478 | 4 | 10
38481 | 4.5077 | 4.4238 | 5.7161 | 4.6007 | 4.6067 | 3.608 | 4.501 | 3.1183 | 3.3229 | 2.9197 | 4.3259 | 5.0869 | 50.7376 | 38481 | 1.5497 | 2.1312 | 3.4 | 4.8688 | 5.4978 | 6.3238 | 6.2412 | 5.6873 | 4.4593 | 3.3034 | 2.198 | 1.6295 | 47.2898 | 38481 | 3 | 11
38482 | 4.0348 | 4.1427 | 5.2949 | 4.4727 | 4.6069 | 3.4871 | 4.1819 | 3.0936 | 3.3497 | 2.8568 | 4.3253 | 4.5812 | 48.4277 | 38482 | 1.4787 | 2.02 | 3.2997 | 4.8146 | 5.4493 | 6.3447 | 6.2716 | 5.6922 | 4.4027 | 3.2615 | 2.1917 | 1.5942 | 46.8209 | 38482 | 4 | 10
38483 | 4.2751 | 4.2812 | 5.6191 | 4.6501 | 4.8082 | 3.5459 | 4.5828 | 3.1489 | 3.3451 | 3.0802 | 4.6155 | 4.9114 | 50.8634 | 38483 | 1.4845 | 2.0223 | 3.2866 | 4.7833 | 5.4246 | 6.2647 | 6.1973 | 5.6455 | 4.3852 | 3.2485 | 2.1819 | 1.5738 | 46.4982 | 38483 | 4 | 10
38485 | 4.2607 | 4.4178 | 5.7009 | 4.9193 | 4.8062 | 3.5468 | 4.6986 | 3.2078 | 3.1918 | 3.1242 | 4.8558 | 5.12 | 51.85 | 38485 | 1.492 | 2.0474 | 3.3206 | 4.8012 | 5.4411 | 6.3017 | 6.2971 | 5.6979 | 4.4505 | 3.2749 | 2.2044 | 1.6032 | 46.932 | 38485 | 4 | 10
38486 | 4.419 | 4.4114 | 5.7504 | 4.7344 | 4.7181 | 3.5891 | 4.6359 | 3.1789 | 3.2763 | 3.0378 | 4.5598 | 5.1063 | 51.4174 | 38486 | 1.5135 | 2.0851 | 3.3531 | 4.8388 | 5.4499 | 6.2786 | 6.2079 | 5.6497 | 4.4204 | 3.2927 | 2.2049 | 1.6208 | 46.9153 | 38486 | 4 | 10
38487 | 4.0576 | 4.1684 | 5.3581 | 4.5273 | 4.6578 | 3.4998 | 4.2617 | 3.0861 | 3.3442 | 2.9047 | 4.4241 | 4.6534 | 48.9433 | 38487 | 1.478 | 2.0247 | 3.3038 | 4.8231 | 5.4623 | 6.3412 | 6.2832 | 5.6969 | 4.4162 | 3.2711 | 2.1967 | 1.5997 | 46.8969 | 38487 | 4 | 10
38488 | 4.6804 | 4.4177 | 5.896 | 4.443 | 4.8289 | 3.5649 | 4.5593 | 3.1039 | 3.6343 | 3.1017 | 4.5421 | 5.0417 | 51.8138 | 38488 | 1.5452 | 2.1187 | 3.369 | 4.8291 | 5.4582 | 6.2201 | 6.0945 | 5.597 | 4.4301 | 3.2293 | 2.1854 | 1.6201 | 46.6966 | 38488 | 3 | 10
38501 | 4.4133 | 4.2425 | 5.1631 | 4.1404 | 4.7409 | 3.9521 | 4.5427 | 3.4936 | 3.6277 | 2.8324 | 4.2343 | 4.7586 | 50.1418 | 38501 | 1.4061 | 1.9187 | 3.1778 | 4.6189 | 5.2183 | 6.0236 | 5.9575 | 5.3694 | 4.1412 | 2.961 | 1.9936 | 1.4756 | 44.2615 | 38501 | 4 | 10
38504 | 4.4607 | 4.1492 | 4.9888 | 4.064 | 4.5249 | 4.2215 | 4.7243 | 3.7052 | 3.5906 | 2.7733 | 4.0625 | 4.4373 | 49.7023 | 38504 | 1.3339 | 1.8713 | 3.1033 | 4.5193 | 5.1202 | 5.7728 | 5.769 | 5.2223 | 3.9869 | 2.8248 | 1.9224 | 1.3768 | 42.823 | 38504 | 4 | 10
38505 | 4.4617 | 4.2732 | 5.2105 | 4.1581 | 4.7426 | 3.9431 | 4.5544 | 3.4882 | 3.6345 | 2.8565 | 4.277 | 4.8023 | 50.4021 | 38505 | 1.4046 | 1.9187 | 3.1751 | 4.6063 | 5.1956 | 5.9809 | 5.917 | 5.3352 | 4.1197 | 2.9373 | 1.9843 | 1.4698 | 44.0446 | 38505 | 4 | 10
38506 | 4.5295 | 4.3151 | 5.2429 | 4.1853 | 4.7548 | 3.9658 | 4.5919 | 3.5037 | 3.6405 | 2.8814 | 4.3138 | 4.8426 | 50.7673 | 38506 | 1.395 | 1.9084 | 3.1592 | 4.5825 | 5.1666 | 5.9341 | 5.869 | 5.3029 | 4.0913 | 2.9076 | 1.9741 | 1.455 | 43.7458 | 38506 | 4 | 10
38541 | 4.2595 | 4.1255 | 4.9157 | 4.0706 | 4.7345 | 4.0788 | 4.5977 | 3.5952 | 3.5884 | 2.7349 | 4.05 | 4.5343 | 49.2851 | 38541 | 1.3775 | 1.8839 | 3.1359 | 4.5719 | 5.1958 | 6.0393 | 5.9696 | 5.3924 | 4.1419 | 2.943 | 2.0044 | 1.4455 | 44.1012 | 38541 | 4 | 10
38542 | 4.6003 | 4.3191 | 5.1569 | 4.1986 | 4.7455 | 4.1162 | 4.6953 | 3.5852 | 3.6366 | 2.8674 | 4.2447 | 4.7542 | 50.9202 | 38542 | 1.3619 | 1.8613 | 3.1041 | 4.52 | 5.1345 | 5.8336 | 5.7928 | 5.2381 | 4.0258 | 2.8423 | 1.9336 | 1.4097 | 43.0577 | 38542 | 4 | 10
38543 | 4.5324 | 4.2557 | 5.0676 | 4.1568 | 4.7084 | 4.1461 | 4.6878 | 3.5995 | 3.6188 | 2.8186 | 4.1588 | 4.6479 | 50.3984 | 38543 | 1.3612 | 1.8642 | 3.1056 | 4.5342 | 5.1461 | 5.8533 | 5.8338 | 5.2497 | 4.0506 | 2.8539 | 1.9349 | 1.401 | 43.1886 | 38543 | 4 | 10
38544 | 4.343 | 4.1958 | 5.1776 | 4.1168 | 4.7063 | 3.8783 | 4.4761 | 3.4504 | 3.6282 | 2.8205 | 4.2236 | 4.7322 | 49.7487 | 38544 | 1.437 | 1.9619 | 3.2329 | 4.6697 | 5.2608 | 6.0718 | 5.9997 | 5.4179 | 4.1952 | 2.9963 | 2.0437 | 1.5044 | 44.7913 | 38544 | 4 | 10
38545 | 4.3132 | 4.1817 | 5.1148 | 4.1104 | 4.7238 | 3.913 | 4.4798 | 3.4727 | 3.6182 | 2.7937 | 4.1742 | 4.696 | 49.5916 | 38545 | 1.4224 | 1.9402 | 3.2102 | 4.6593 | 5.2663 | 6.0954 | 6.0231 | 5.4502 | 4.1949 | 3.0047 | 2.0377 | 1.4937 | 44.7979 | 38545 | 4 | 10
38547 | 4.1895 | 4.1089 | 5.1059 | 4.1368 | 4.6985 | 3.7798 | 4.3404 | 3.4495 | 3.6304 | 2.7518 | 4.0837 | 4.608 | 48.8832 | 38547 | 1.4552 | 1.9823 | 3.2639 | 4.719 | 5.3403 | 6.1942 | 6.1333 | 5.5384 | 4.2923 | 3.0835 | 2.1078 | 1.5291 | 45.6392 | 38547 | 4 | 10
38548 | 4.2469 | 4.1383 | 5.1087 | 4.0973 | 4.7001 | 3.8554 | 4.4215 | 3.4463 | 3.6199 | 2.7755 | 4.1439 | 4.6574 | 49.2113 | 38548 | 1.4422 | 1.9714 | 3.2503 | 4.701 | 5.3027 | 6.1446 | 6.0709 | 5.5004 | 4.2421 | 3.039 | 2.0892 | 1.5152 | 45.2689 | 38548 | 4 | 10
38549 | 4.2809 | 4.0964 | 4.8581 | 4.0515 | 4.677 | 4.1415 | 4.6364 | 3.6251 | 3.5771 | 2.7077 | 3.9864 | 4.4319 | 49.0702 | 38549 | 1.3675 | 1.8745 | 3.12 | 4.5486 | 5.1699 | 5.963 | 5.9337 | 5.3653 | 4.1131 | 2.9249 | 1.9806 | 1.4308 | 43.7919 | 38549 | 4 | 10
38551 | 4.18 | 4.1004 | 4.9084 | 4.062 | 4.7572 | 4.0407 | 4.559 | 3.5854 | 3.5817 | 2.7275 | 4.0459 | 4.5448 | 49.0931 | 38551 | 1.3835 | 1.8885 | 3.1426 | 4.5922 | 5.2201 | 6.0918 | 6.0337 | 5.443 | 4.1714 | 2.9714 | 2.0225 | 1.4553 | 44.4159 | 38551 | 4 | 10
38552 | 4.2194 | 4.123 | 5.0852 | 4.0936 | 4.6967 | 3.847 | 4.4017 | 3.4454 | 3.6119 | 2.7591 | 4.1166 | 4.6359 | 49.0354 | 38552 | 1.4412 | 1.9692 | 3.251 | 4.7014 | 5.313 | 6.1572 | 6.097 | 5.5198 | 4.2516 | 3.0462 | 2.093 | 1.5137 | 45.3543 | 38552 | 4 | 10
38553 | 4.7037 | 4.3628 | 5.2749 | 4.2582 | 4.7389 | 4.1265 | 4.7815 | 3.6671 | 3.6443 | 2.9432 | 4.3643 | 4.8563 | 51.7216 | 38553 | 1.3351 | 1.8438 | 3.0665 | 4.4663 | 5.0253 | 5.7115 | 5.6699 | 5.1139 | 3.9294 | 2.7901 | 1.8969 | 1.3597 | 42.2084 | 38553 | 4 | 10
38554 | 4.7188 | 4.397 | 5.2677 | 4.2638 | 4.7741 | 4.1216 | 4.7461 | 3.6042 | 3.6579 | 2.9367 | 4.3494 | 4.867 | 51.7044 | 38554 | 1.3534 | 1.849 | 3.0836 | 4.481 | 5.0899 | 5.7766 | 5.7049 | 5.1847 | 3.9675 | 2.8141 | 1.9155 | 1.3882 | 42.6084 | 38554 | 4 | 10
38555 | 4.4027 | 4.2402 | 5.4528 | 4.211 | 4.7414 | 3.6814 | 4.6312 | 3.7357 | 3.5515 | 2.9617 | 4.5984 | 5.082 | 51.29 | 38555 | 1.3755 | 1.9189 | 3.1077 | 4.4991 | 5.0203 | 5.6973 | 5.648 | 5.1051 | 3.9161 | 2.7609 | 1.8668 | 1.382 | 42.2977 | 38555 | 4 | 10
38556 | 4.5117 | 4.1844 | 4.982 | 4.1188 | 4.6056 | 4.2535 | 4.7371 | 3.6805 | 3.5988 | 2.7756 | 4.0505 | 4.4681 | 49.9667 | 38556 | 1.3329 | 1.8564 | 3.0856 | 4.5056 | 5.1001 | 5.8009 | 5.7757 | 5.2095 | 3.9938 | 2.8298 | 1.9188 | 1.3736 | 42.7826 | 38556 | 4 | 10
38558 | 4.4847 | 4.2467 | 5.3355 | 4.1657 | 4.6623 | 3.8826 | 4.699 | 3.7159 | 3.5896 | 2.9273 | 4.4586 | 4.9421 | 51.1097 | 38558 | 1.3596 | 1.8857 | 3.1081 | 4.5065 | 5.0364 | 5.7221 | 5.6907 | 5.1293 | 3.9398 | 2.7727 | 1.8983 | 1.377 | 42.4262 | 38558 | 4 | 10
38559 | 4.4297 | 4.264 | 5.372 | 4.1474 | 4.6543 | 3.7681 | 4.5082 | 3.4387 | 3.6096 | 2.9176 | 4.4109 | 4.8824 | 50.4031 | 38559 | 1.4483 | 1.9954 | 3.2478 | 4.6757 | 5.1838 | 5.9626 | 5.8577 | 5.3308 | 4.119 | 2.9337 | 2.0113 | 1.4956 | 44.2617 | 38559 | 4 | 10
38560 | 4.1859 | 4.1047 | 5.0601 | 4.0892 | 4.6897 | 3.8345 | 4.3769 | 3.4431 | 3.6012 | 2.7407 | 4.0858 | 4.6115 | 48.8234 | 38560 | 1.4399 | 1.9666 | 3.2503 | 4.702 | 5.3209 | 6.1729 | 6.13 | 5.5372 | 4.26 | 3.0573 | 2.0958 | 1.5134 | 45.4462 | 38560 | 4 | 10
38562 | 4.2481 | 4.1458 | 5.0354 | 4.0891 | 4.7288 | 3.9406 | 4.4821 | 3.4971 | 3.5978 | 2.7605 | 4.1151 | 4.6403 | 49.2806 | 38562 | 1.4112 | 1.9247 | 3.1975 | 4.6489 | 5.2678 | 6.1147 | 6.0354 | 5.4703 | 4.2051 | 3.0049 | 2.0457 | 1.4822 | 44.8084 | 38562 | 4 | 10
38563 | 4.158 | 4.0897 | 5.0618 | 4.1129 | 4.6723 | 3.7773 | 4.3121 | 3.4363 | 3.6016 | 2.721 | 4.0471 | 4.5805 | 48.5706 | 38563 | 1.4505 | 1.976 | 3.2594 | 4.7193 | 5.3416 | 6.2152 | 6.165 | 5.5532 | 4.3076 | 3.1024 | 2.1045 | 1.5269 | 45.7215 | 38563 | 4 | 10
38564 | 4.2292 | 4.1332 | 5.0615 | 4.0889 | 4.7111 | 3.8888 | 4.4331 | 3.464 | 3.603 | 2.7574 | 4.1159 | 4.6397 | 49.126 | 38564 | 1.4289 | 1.9507 | 3.2299 | 4.682 | 5.2964 | 6.1354 | 6.0654 | 5.5075 | 4.236 | 3.025 | 2.0748 | 1.4979 | 45.1298 | 38564 | 4 | 10
38565 | 4.6894 | 4.3373 | 5.201 | 4.2361 | 4.71 | 4.1909 | 4.7797 | 3.6646 | 3.6401 | 2.9023 | 4.2745 | 4.7563 | 51.3822 | 38565 | 1.3322 | 1.8456 | 3.0697 | 4.4718 | 5.0487 | 5.7403 | 5.6886 | 5.1392 | 3.9466 | 2.8075 | 1.8987 | 1.3616 | 42.3505 | 38565 | 4 | 10
38567 | 4.2109 | 4.1151 | 5.1148 | 4.1123 | 4.6992 | 3.812 | 4.3807 | 3.4417 | 3.6315 | 2.7687 | 4.1182 | 4.631 | 49.036 | 38567 | 1.4522 | 1.9856 | 3.2739 | 4.721 | 5.3334 | 6.1754 | 6.1138 | 5.5271 | 4.2717 | 3.0614 | 2.1096 | 1.529 | 45.5542 | 38567 | 4 | 10
38568 | 4.3179 | 4.1794 | 5.0172 | 4.1048 | 4.7497 | 4.0288 | 4.5702 | 3.5525 | 3.6044 | 2.7759 | 4.1259 | 4.6388 | 49.6655 | 38568 | 1.3902 | 1.8995 | 3.155 | 4.5941 | 5.2101 | 6.0505 | 5.9695 | 5.4018 | 4.1502 | 2.9584 | 2.0048 | 1.4575 | 44.2415 | 38568 | 4 | 10
38569 | 4.2414 | 4.1318 | 5.136 | 4.1109 | 4.7012 | 3.8272 | 4.4065 | 3.4415 | 3.6368 | 2.7856 | 4.1492 | 4.6556 | 49.2238 | 38569 | 1.4516 | 1.9862 | 3.2711 | 4.7185 | 5.3193 | 6.1591 | 6.0847 | 5.5052 | 4.257 | 3.051 | 2.1035 | 1.5288 | 45.436 | 38569 | 4 | 10
38570 | 4.4659 | 4.2519 | 5.0835 | 4.1496 | 4.7464 | 4.0789 | 4.6362 | 3.5677 | 3.6216 | 2.8196 | 4.1823 | 4.6918 | 50.2953 | 38570 | 1.3748 | 1.8804 | 3.1286 | 4.5606 | 5.17 | 5.9313 | 5.8831 | 5.3078 | 4.088 | 2.8947 | 1.9604 | 1.4354 | 43.6151 | 38570 | 4 | 10
38571 | 4.6514 | 4.3743 | 5.4344 | 4.2855 | 4.8015 | 3.912 | 4.7361 | 3.6719 | 3.6287 | 3.0084 | 4.56 | 5.071 | 52.1353 | 38571 | 1.3521 | 1.8574 | 3.072 | 4.4674 | 4.9973 | 5.6758 | 5.6485 | 5.0842 | 3.9095 | 2.7571 | 1.8916 | 1.3634 | 42.0763 | 38571 | 4 | 10
38572 | 4.4698 | 4.3028 | 5.524 | 4.2569 | 4.781 | 3.6566 | 4.6101 | 3.6793 | 3.5687 | 2.991 | 4.6441 | 5.1388 | 51.623 | 38572 | 1.3812 | 1.9217 | 3.1154 | 4.508 | 5.0267 | 5.6973 | 5.6733 | 5.1023 | 3.9414 | 2.7746 | 1.8852 | 1.3895 | 42.4164 | 38572 | 4 | 10
38573 | 4.3645 | 4.1625 | 4.9478 | 4.0919 | 4.7053 | 4.1221 | 4.6382 | 3.6002 | 3.5953 | 2.7526 | 4.0642 | 4.5396 | 49.5842 | 38573 | 1.3688 | 1.874 | 3.1234 | 4.5579 | 5.1764 | 5.9478 | 5.9184 | 5.3286 | 4.107 | 2.9021 | 1.9713 | 1.4277 | 43.7035 | 38573 | 4 | 10
38574 | 4.7954 | 4.4815 | 5.4337 | 4.3243 | 4.8303 | 4.0229 | 4.7314 | 3.5736 | 3.6779 | 3.0118 | 4.5053 | 5.0489 | 52.437 | 38574 | 1.3554 | 1.8573 | 3.0786 | 4.4794 | 5.0494 | 5.758 | 5.6836 | 5.1627 | 3.9544 | 2.8105 | 1.9189 | 1.3831 | 42.4913 | 38574 | 4 | 10
38575 | 4.135 | 4.0901 | 4.922 | 4.0685 | 4.7676 | 4.0133 | 4.5279 | 3.5708 | 3.5725 | 2.73 | 4.0492 | 4.5623 | 49.0092 | 38575 | 1.3829 | 1.889 | 3.1493 | 4.6065 | 5.2349 | 6.1109 | 6.0811 | 5.4697 | 4.1846 | 2.9887 | 2.0325 | 1.4619 | 44.5921 | 38575 | 4 | 10
38577 | 4.3335 | 4.0828 | 4.8332 | 4.0501 | 4.594 | 4.2347 | 4.6973 | 3.6866 | 3.5736 | 2.7053 | 3.9416 | 4.3104 | 49.043 | 38577 | 1.3476 | 1.8564 | 3.0876 | 4.5179 | 5.1234 | 5.8688 | 5.8339 | 5.2767 | 4.0363 | 2.8635 | 1.9305 | 1.3873 | 43.13 | 38577 | 4 | 10
38578 | 4.707 | 4.4467 | 5.5679 | 4.3489 | 4.8634 | 3.8291 | 4.6919 | 3.6249 | 3.6377 | 3.0495 | 4.6596 | 5.1947 | 52.6212 | 38578 | 1.3593 | 1.8669 | 3.075 | 4.4695 | 4.9961 | 5.6819 | 5.6409 | 5.0856 | 3.9206 | 2.7698 | 1.8995 | 1.3688 | 42.1338 | 38578 | 4 | 10
38579 | 4.3959 | 4.2352 | 5.3336 | 4.1246 | 4.6423 | 3.7802 | 4.4874 | 3.4175 | 3.6085 | 2.895 | 4.3672 | 4.8358 | 50.1231 | 38579 | 1.4547 | 1.9996 | 3.2628 | 4.7001 | 5.2029 | 5.9859 | 5.8925 | 5.3559 | 4.1477 | 2.9527 | 2.0225 | 1.5116 | 44.4889 | 38579 | 3 | 10
38580 | 4.6038 | 4.3419 | 5.2059 | 4.2082 | 4.7637 | 4.0651 | 4.6671 | 3.554 | 3.6436 | 2.8852 | 4.2896 | 4.8157 | 51.0438 | 38580 | 1.3702 | 1.8724 | 3.117 | 4.5345 | 5.1447 | 5.859 | 5.8068 | 5.2571 | 4.0405 | 2.8578 | 1.948 | 1.4275 | 43.2357 | 38580 | 4 | 10
38581 | 4.4029 | 4.2518 | 5.3949 | 4.1582 | 4.641 | 3.7988 | 4.5185 | 3.4362 | 3.6293 | 2.9334 | 4.3971 | 4.8437 | 50.4058 | 38581 | 1.4695 | 2.0227 | 3.2763 | 4.7079 | 5.2115 | 5.9796 | 5.8824 | 5.3495 | 4.1473 | 2.9544 | 2.0206 | 1.5178 | 44.5396 | 38581 | 3 | 10
38582 | 4.2904 | 4.1617 | 5.1576 | 4.1074 | 4.6984 | 3.8527 | 4.442 | 3.4417 | 3.6329 | 2.8036 | 4.1899 | 4.6939 | 49.4723 | 38582 | 1.4462 | 1.9782 | 3.2527 | 4.701 | 5.2873 | 6.1247 | 6.0419 | 5.4626 | 4.2253 | 3.0321 | 2.0802 | 1.5211 | 45.1532 | 38582 | 4 | 10
38583 | 4.532 | 4.3296 | 5.4001 | 4.2075 | 4.7316 | 3.8173 | 4.5608 | 3.4902 | 3.6274 | 2.9397 | 4.4554 | 4.9639 | 51.0554 | 38583 | 1.4152 | 1.9433 | 3.1884 | 4.6031 | 5.1299 | 5.8875 | 5.8136 | 5.2665 | 4.07 | 2.8908 | 1.9788 | 1.4571 | 43.6442 | 38583 | 4 | 10
38585 | 4.5413 | 4.3766 | 5.5448 | 4.2598 | 4.7088 | 3.7589 | 4.6139 | 3.5618 | 3.6411 | 3.0197 | 4.5714 | 5.0358 | 51.634 | 38585 | 1.429 | 1.9942 | 3.2051 | 4.6025 | 5.1285 | 5.8464 | 5.7622 | 5.2223 | 4.0355 | 2.8624 | 1.9542 | 1.4443 | 43.4867 | 38585 | 4 | 10
38587 | 4.3591 | 4.202 | 5.2898 | 4.1075 | 4.6398 | 3.8055 | 4.4683 | 3.4048 | 3.6145 | 2.8695 | 4.3151 | 4.7824 | 49.8581 | 38587 | 1.4618 | 2.0053 | 3.278 | 4.7201 | 5.23 | 6.0144 | 5.9389 | 5.3858 | 4.1832 | 2.9717 | 2.0342 | 1.5258 | 44.7491 | 38587 | 3 | 10
38588 | 4.1584 | 4.1023 | 4.9685 | 4.0742 | 4.739 | 3.9575 | 4.4752 | 3.5211 | 3.5749 | 2.7334 | 4.0628 | 4.5889 | 48.9562 | 38588 | 1.3981 | 1.9104 | 3.1842 | 4.6418 | 5.263 | 6.1273 | 6.0679 | 5.4858 | 4.2084 | 3.008 | 2.0491 | 1.474 | 44.8181 | 38588 | 4 | 10
38589 | 4.683 | 4.3462 | 5.1942 | 4.2366 | 4.7324 | 4.1767 | 4.7635 | 3.6384 | 3.6442 | 2.9006 | 4.2743 | 4.7668 | 51.357 | 38589 | 1.3455 | 1.8459 | 3.0771 | 4.4799 | 5.083 | 5.7732 | 5.7111 | 5.1724 | 3.9675 | 2.815 | 1.9064 | 1.3703 | 42.5472 | 38589 | 4 | 10
38601 | 4.3557 | 4.5787 | 5.1995 | 5.0261 | 4.883 | 3.3924 | 3.7282 | 2.8701 | 3.2408 | 2.7992 | 4.6545 | 4.9275 | 49.6557 | 38601 | 1.6762 | 2.3034 | 3.5784 | 4.9405 | 5.8392 | 6.7539 | 6.7268 | 6.1264 | 4.8077 | 3.5506 | 2.3926 | 1.7403 | 50.436 | 38601 | 3 | 11
38603 | 4.356 | 4.482 | 5.2162 | 4.9988 | 4.8026 | 3.3636 | 3.8886 | 3.0621 | 3.2776 | 2.8166 | 4.6603 | 4.9108 | 49.8352 | 38603 | 1.6214 | 2.2446 | 3.5467 | 4.9494 | 5.799 | 6.7277 | 6.7394 | 6.0782 | 4.7511 | 3.522 | 2.3233 | 1.6874 | 49.99 | 38603 | 3 | 10
38606 | 4.1337 | 4.4451 | 5.316 | 4.9222 | 5.0023 | 3.5489 | 3.6981 | 2.6287 | 3.1384 | 2.6627 | 4.8146 | 5.121 | 49.4318 | 38606 | 1.6876 | 2.3442 | 3.6391 | 5.0002 | 5.9279 | 6.9123 | 6.8489 | 6.2183 | 4.8877 | 3.6151 | 2.4111 | 1.7815 | 51.2741 | 38606 | 3 | 11
38610 | 4.4006 | 4.5023 | 5.3372 | 4.9822 | 4.7861 | 3.3627 | 3.8239 | 2.9132 | 3.2609 | 2.8409 | 4.6402 | 5.0099 | 49.86 | 38610 | 1.6294 | 2.2503 | 3.5173 | 4.9104 | 5.7855 | 6.701 | 6.6482 | 6.04 | 4.7223 | 3.483 | 2.3291 | 1.6943 | 49.7107 | 38610 | 3 | 10
38611 | 4.0635 | 4.3914 | 5.0839 | 5.132 | 4.9282 | 3.4411 | 3.6049 | 2.9807 | 3.1379 | 2.7091 | 4.5689 | 4.8785 | 48.9202 | 38611 | 1.7053 | 2.3461 | 3.6535 | 5.0666 | 6.01 | 6.9672 | 6.9723 | 6.2703 | 4.8869 | 3.6408 | 2.44 | 1.7772 | 51.7363 | 38611 | 3 | 11
38614 | 3.8991 | 4.345 | 4.7992 | 4.5167 | 4.5847 | 3.4807 | 3.5337 | 2.338 | 2.7466 | 2.338 | 4.4972 | 4.8163 | 45.8953 | 38614 | 1.6825 | 2.3413 | 3.6491 | 5.0632 | 6.0872 | 7.1221 | 7.0685 | 6.3467 | 4.9851 | 3.6475 | 2.4224 | 1.7659 | 52.1815 | 38614 | 3 | 11
38617 | 3.8763 | 4.3248 | 4.8352 | 4.6149 | 4.7406 | 3.5165 | 3.4342 | 2.4425 | 2.8319 | 2.3661 | 4.5137 | 4.8437 | 46.3403 | 38617 | 1.6911 | 2.3417 | 3.6722 | 5.082 | 6.1064 | 7.141 | 7.1157 | 6.3729 | 4.9786 | 3.6804 | 2.4451 | 1.7778 | 52.4051 | 38617 | 3 | 11
38618 | 3.9493 | 4.3649 | 5.0707 | 5.1307 | 5.0191 | 3.5163 | 3.338 | 2.8527 | 3.0564 | 2.6213 | 4.5753 | 4.9579 | 48.4528 | 38618 | 1.7352 | 2.3974 | 3.7253 | 5.1456 | 6.0903 | 7.0668 | 7.0535 | 6.3512 | 4.9667 | 3.6919 | 2.4784 | 1.8039 | 52.5061 | 38618 | 3 | 11
38619 | 4.079 | 4.4394 | 5.2094 | 5.0346 | 5.0545 | 3.5358 | 3.5508 | 2.7872 | 3.1355 | 2.6972 | 4.7278 | 5.0459 | 49.2972 | 38619 | 1.7022 | 2.3621 | 3.6711 | 5.0482 | 5.9792 | 6.9263 | 6.9256 | 6.2441 | 4.909 | 3.6422 | 2.4334 | 1.771 | 51.6146 | 38619 | 3 | 11
38620 | 4.179 | 4.4622 | 5.3909 | 4.9276 | 4.9872 | 3.5441 | 3.763 | 2.6156 | 3.1628 | 2.6762 | 4.8581 | 5.1547 | 49.7215 | 38620 | 1.6791 | 2.3444 | 3.6331 | 4.9702 | 5.8819 | 6.8735 | 6.7916 | 6.1977 | 4.8803 | 3.6078 | 2.3937 | 1.7796 | 51.0327 | 38620 | 3 | 11
38621 | 3.9665 | 4.3615 | 5.112 | 4.881 | 4.9835 | 3.5604 | 3.4951 | 2.6042 | 3.0207 | 2.5466 | 4.6694 | 5.0267 | 48.2275 | 38621 | 1.7032 | 2.3547 | 3.6702 | 5.0757 | 6.0535 | 7.0532 | 7.0219 | 6.3253 | 4.9459 | 3.67 | 2.4529 | 1.7817 | 52.1081 | 38621 | 3 | 11
38625 | 4.4103 | 4.4595 | 5.4591 | 4.9519 | 4.7872 | 3.3278 | 3.7805 | 2.8489 | 3.2295 | 2.8942 | 4.6646 | 5.0618 | 49.8752 | 38625 | 1.6073 | 2.2516 | 3.5123 | 4.8899 | 5.737 | 6.6254 | 6.5891 | 5.9772 | 4.7081 | 3.4619 | 2.3054 | 1.6847 | 49.35 | 38625 | 3 | 10
38626 | 3.8238 | 4.2912 | 4.8622 | 4.7614 | 4.8522 | 3.4958 | 3.3427 | 2.557 | 2.8849 | 2.4227 | 4.4869 | 4.8413 | 46.622 | 38626 | 1.7011 | 2.3457 | 3.6745 | 5.1195 | 6.1263 | 7.1552 | 7.1376 | 6.4094 | 5.0032 | 3.7042 | 2.4586 | 1.7763 | 52.6115 | 38626 | 3 | 11
38627 | 4.413 | 4.561 | 5.3019 | 4.9888 | 4.7597 | 3.4156 | 3.7862 | 2.7775 | 3.261 | 2.78 | 4.5472 | 5.0367 | 49.6287 | 38627 | 1.6528 | 2.2747 | 3.5547 | 4.908 | 5.7493 | 6.6961 | 6.628 | 6.0593 | 4.7704 | 3.514 | 2.3615 | 1.7213 | 49.8901 | 38627 | 3 | 10
38629 | 4.3583 | 4.4835 | 5.2416 | 4.9814 | 4.7571 | 3.3284 | 3.8315 | 3.0248 | 3.2988 | 2.7921 | 4.6615 | 4.9139 | 49.673 | 38629 | 1.6164 | 2.2373 | 3.5496 | 4.9583 | 5.8091 | 6.7363 | 6.7218 | 6.0674 | 4.7242 | 3.5221 | 2.3125 | 1.6837 | 49.9387 | 38629 | 3 | 10
38631 | 3.8244 | 4.3099 | 4.7429 | 4.5639 | 4.6812 | 3.4651 | 3.4135 | 2.4218 | 2.7825 | 2.3422 | 4.4406 | 4.7746 | 45.7627 | 38631 | 1.6911 | 2.3425 | 3.66 | 5.0817 | 6.1219 | 7.1798 | 7.1484 | 6.3962 | 4.9918 | 3.6748 | 2.4342 | 1.7724 | 52.4947 | 38631 | 3 | 11
38632 | 3.8701 | 4.3072 | 4.9846 | 5.1781 | 4.9721 | 3.5027 | 3.202 | 2.8582 | 3.0057 | 2.5482 | 4.4736 | 4.8983 | 47.8007 | 38632 | 1.7558 | 2.4117 | 3.7553 | 5.2135 | 6.161 | 7.1677 | 7.1555 | 6.4191 | 4.9978 | 3.7355 | 2.5019 | 1.8248 | 53.0996 | 38632 | 3 | 11
38633 | 4.3905 | 4.5256 | 5.2698 | 5.0034 | 4.8185 | 3.3854 | 3.8549 | 2.96 | 3.2549 | 2.8379 | 4.6442 | 4.9734 | 49.9185 | 38633 | 1.6381 | 2.2549 | 3.5347 | 4.9192 | 5.7959 | 6.7152 | 6.6902 | 6.071 | 4.7497 | 3.4993 | 2.344 | 1.7025 | 49.9147 | 38633 | 3 | 10
38635 | 4.258 | 4.4885 | 5.184 | 5.0614 | 4.9289 | 3.4396 | 3.8341 | 3.0578 | 3.2002 | 2.8352 | 4.6692 | 4.9113 | 49.8681 | 38635 | 1.6588 | 2.299 | 3.5948 | 4.9682 | 5.8637 | 6.7881 | 6.8073 | 6.1353 | 4.8232 | 3.5626 | 2.3839 | 1.7329 | 50.618 | 38635 | 3 | 11
38637 | 3.8074 | 4.2223 | 4.8682 | 5.1769 | 4.8416 | 3.4421 | 3.1294 | 2.8569 | 2.9602 | 2.4531 | 4.3357 | 4.7666 | 46.8606 | 38637 | 1.7592 | 2.4155 | 3.778 | 5.2636 | 6.2433 | 7.2706 | 7.2594 | 6.5143 | 5.0335 | 3.7994 | 2.4992 | 1.829 | 53.6652 | 38637 | 3 | 11
38641 | 3.7502 | 4.1925 | 4.8318 | 5.0835 | 4.8641 | 3.4258 | 3.1045 | 2.7893 | 2.9318 | 2.4401 | 4.3353 | 4.7415 | 46.4904 | 38641 | 1.7564 | 2.4068 | 3.7717 | 5.2475 | 6.2437 | 7.2742 | 7.2681 | 6.5156 | 5.0332 | 3.7959 | 2.5107 | 1.8247 | 53.6486 | 38641 | 3 | 11
38642 | 4.2702 | 4.4394 | 5.1637 | 5.0264 | 4.843 | 3.386 | 3.917 | 3.1013 | 3.2454 | 2.8135 | 4.6467 | 4.875 | 49.7277 | 38642 | 1.6405 | 2.2662 | 3.5631 | 4.9449 | 5.8514 | 6.7821 | 6.7701 | 6.1294 | 4.7879 | 3.5318 | 2.353 | 1.7114 | 50.3317 | 38642 | 3 | 10
38643 | 4.0731 | 4.3787 | 5.0921 | 4.6996 | 4.7548 | 3.5129 | 3.6758 | 2.4078 | 2.9305 | 2.4568 | 4.6607 | 4.9876 | 47.6303 | 38643 | 1.6917 | 2.3451 | 3.654 | 5.0228 | 6.0132 | 7.0208 | 6.9458 | 6.2754 | 4.9656 | 3.6397 | 2.4233 | 1.7757 | 51.7729 | 38643 | 3 | 11
38645 | 3.9335 | 4.3469 | 4.8586 | 4.5481 | 4.6704 | 3.5398 | 3.5142 | 2.3764 | 2.809 | 2.3452 | 4.5541 | 4.8667 | 46.3629 | 38645 | 1.6738 | 2.3461 | 3.6612 | 5.0693 | 6.1076 | 7.0933 | 7.0458 | 6.3409 | 4.9714 | 3.6645 | 2.4196 | 1.7838 | 52.1773 | 38645 | 3 | 11
38646 | 3.9845 | 4.3597 | 5.022 | 4.6938 | 4.81 | 3.5438 | 3.559 | 2.4526 | 2.9236 | 2.4436 | 4.6338 | 4.9638 | 47.3903 | 38646 | 1.6838 | 2.353 | 3.6718 | 5.053 | 6.0623 | 7.075 | 7.0053 | 6.3185 | 4.9543 | 3.6664 | 2.4269 | 1.7891 | 52.0594 | 38646 | 3 | 11
38647 | 4.2916 | 4.4202 | 5.1399 | 4.9866 | 4.7678 | 3.3382 | 3.8778 | 3.0785 | 3.2957 | 2.7574 | 4.6222 | 4.8486 | 49.4244 | 38647 | 1.6159 | 2.2504 | 3.5568 | 4.9519 | 5.8322 | 6.7689 | 6.7648 | 6.107 | 4.7672 | 3.535 | 2.3318 | 1.6918 | 50.1736 | 38647 | 3 | 11
38650 | 4.4076 | 4.5386 | 5.3079 | 4.989 | 4.7785 | 3.3997 | 3.8113 | 2.842 | 3.2572 | 2.8103 | 4.5838 | 5.0237 | 49.7496 | 38650 | 1.6413 | 2.2659 | 3.5348 | 4.8969 | 5.7757 | 6.6874 | 6.6385 | 6.0573 | 4.7434 | 3.5037 | 2.3509 | 1.7102 | 49.8059 | 38650 | 3 | 10
38651 | 3.8515 | 4.2728 | 4.9245 | 5.2139 | 4.9031 | 3.4865 | 3.1491 | 2.88 | 2.9805 | 2.4975 | 4.3936 | 4.8341 | 47.3871 | 38651 | 1.7586 | 2.416 | 3.7707 | 5.2471 | 6.2097 | 7.2205 | 7.2077 | 6.4673 | 5.0109 | 3.7861 | 2.5006 | 1.8274 | 53.4226 | 38651 | 3 | 11
38652 | 4.4213 | 4.5144 | 5.3842 | 4.9651 | 4.743 | 3.4047 | 3.797 | 2.78 | 3.2558 | 2.8191 | 4.5489 | 5.0748 | 49.7083 | 38652 | 1.6196 | 2.2615 | 3.5282 | 4.8837 | 5.7487 | 6.6393 | 6.5925 | 6.0017 | 4.731 | 3.4962 | 2.3279 | 1.705 | 49.5353 | 38652 | 3 | 10
38654 | 3.9249 | 4.3115 | 4.9809 | 5.2007 | 4.8859 | 3.4453 | 3.3581 | 2.9141 | 3.0637 | 2.5736 | 4.4498 | 4.8381 | 47.9466 | 38654 | 1.7404 | 2.3834 | 3.7207 | 5.1723 | 6.1446 | 7.1283 | 7.1253 | 6.3952 | 4.9573 | 3.74 | 2.4683 | 1.8042 | 52.78 | 38654 | 3 | 11
38655 | 4.3535 | 4.576 | 5.2843 | 5.0159 | 4.8368 | 3.421 | 3.7039 | 2.7638 | 3.2355 | 2.7578 | 4.6512 | 5.0019 | 49.6014 | 38655 | 1.6732 | 2.316 | 3.5902 | 4.9373 | 5.7997 | 6.7189 | 6.685 | 6.0961 | 4.8171 | 3.5479 | 2.3785 | 1.751 | 50.3109 | 38655 | 3 | 11
38658 | 4.2102 | 4.4698 | 5.4101 | 4.9282 | 4.9577 | 3.5235 | 3.7956 | 2.6022 | 3.165 | 2.6662 | 4.8614 | 5.1505 | 49.7405 | 38658 | 1.6829 | 2.3492 | 3.6272 | 4.9713 | 5.8782 | 6.8619 | 6.7886 | 6.1813 | 4.8821 | 3.5978 | 2.3949 | 1.7739 | 50.9892 | 38658 | 3 | 11
38659 | 4.372 | 4.5504 | 5.2276 | 5.0182 | 4.8594 | 3.3978 | 3.8241 | 2.9465 | 3.2378 | 2.8342 | 4.6479 | 4.9467 | 49.8626 | 38659 | 1.6542 | 2.2774 | 3.549 | 4.9164 | 5.8106 | 6.7425 | 6.7156 | 6.0953 | 4.7723 | 3.5211 | 2.3658 | 1.7177 | 50.138 | 38659 | 3 | 10
38661 | 4.1343 | 4.41 | 5.1161 | 5.0866 | 4.9047 | 3.421 | 3.7721 | 3.0417 | 3.1749 | 2.7703 | 4.6015 | 4.8674 | 49.3005 | 38661 | 1.6798 | 2.3139 | 3.6067 | 5.0074 | 5.9479 | 6.8937 | 6.9122 | 6.207 | 4.8457 | 3.5859 | 2.4131 | 1.7545 | 51.1676 | 38661 | 3 | 10
38663 | 4.3842 | 4.494 | 5.351 | 4.9832 | 4.7855 | 3.327 | 3.8081 | 2.9537 | 3.2629 | 2.8498 | 4.691 | 4.9898 | 49.8802 | 38663 | 1.6218 | 2.2442 | 3.5219 | 4.9407 | 5.784 | 6.6977 | 6.6425 | 6.041 | 4.7154 | 3.4783 | 2.3116 | 1.6849 | 49.6839 | 38663 | 3 | 10
38664 | 3.7236 | 4.1928 | 4.8131 | 4.9575 | 4.8896 | 3.4257 | 3.1496 | 2.715 | 2.9123 | 2.4405 | 4.3632 | 4.7405 | 46.3234 | 38664 | 1.7443 | 2.3952 | 3.7538 | 5.1984 | 6.1956 | 7.2443 | 7.2684 | 6.4958 | 5.0379 | 3.7577 | 2.4892 | 1.8199 | 53.4008 | 38664 | 3 | 11
38665 | 3.8911 | 4.3297 | 5.0417 | 4.9811 | 5.0047 | 3.5438 | 3.3378 | 2.697 | 2.9986 | 2.54 | 4.5868 | 4.9743 | 47.9268 | 38665 | 1.7124 | 2.382 | 3.7061 | 5.1278 | 6.1023 | 7.0867 | 7.0678 | 6.3957 | 4.9941 | 3.7196 | 2.4636 | 1.7827 | 52.5407 | 38665 | 3 | 11
38666 | 4.0895 | 4.4363 | 5.2717 | 4.9749 | 5.0649 | 3.5581 | 3.6196 | 2.7093 | 3.1435 | 2.6893 | 4.7914 | 5.1041 | 49.4527 | 38666 | 1.7036 | 2.3435 | 3.6431 | 5.0369 | 5.968 | 6.9212 | 6.9062 | 6.2273 | 4.8878 | 3.6152 | 2.4363 | 1.7777 | 51.4668 | 38666 | 3 | 11
38668 | 4.0237 | 4.412 | 5.1489 | 5.0854 | 5.0499 | 3.5325 | 3.4561 | 2.8329 | 3.1023 | 2.6731 | 4.6623 | 5.0088 | 48.9878 | 38668 | 1.7083 | 2.3855 | 3.7047 | 5.0803 | 6.0176 | 6.972 | 6.9749 | 6.2862 | 4.9419 | 3.6752 | 2.4416 | 1.7758 | 51.964 | 38668 | 3 | 11
38670 | 3.9243 | 4.339 | 5.0039 | 4.7836 | 4.8922 | 3.5401 | 3.4567 | 2.5351 | 2.947 | 2.4689 | 4.6039 | 4.9549 | 47.4495 | 38670 | 1.7019 | 2.3471 | 3.6686 | 5.0657 | 6.0699 | 7.1017 | 7.0664 | 6.353 | 4.961 | 3.6855 | 2.4545 | 1.7817 | 52.2569 | 38670 | 3 | 11
38671 | 3.8304 | 4.2387 | 4.8898 | 5.1929 | 4.8392 | 3.4406 | 3.177 | 2.8712 | 2.9834 | 2.4718 | 4.3517 | 4.7782 | 47.0649 | 38671 | 1.7575 | 2.4117 | 3.7719 | 5.253 | 6.2341 | 7.2437 | 7.2453 | 6.5007 | 5.0315 | 3.7948 | 2.4957 | 1.8258 | 53.5656 | 38671 | 3 | 11
38672 | 3.871 | 4.277 | 4.9282 | 5.2309 | 4.8723 | 3.4713 | 3.1996 | 2.9003 | 3.001 | 2.5041 | 4.3864 | 4.8196 | 47.4616 | 38672 | 1.756 | 2.4111 | 3.7626 | 5.2378 | 6.215 | 7.2001 | 7.2116 | 6.4661 | 5.0143 | 3.7933 | 2.4942 | 1.824 | 53.3859 | 38672 | 3 | 11
38673 | 4.2579 | 4.5412 | 5.3201 | 5.0263 | 4.9076 | 3.4621 | 3.6381 | 2.7372 | 3.1966 | 2.739 | 4.7618 | 5.0327 | 49.6205 | 38673 | 1.6807 | 2.336 | 3.6146 | 4.938 | 5.8152 | 6.7474 | 6.7313 | 6.1363 | 4.8447 | 3.5857 | 2.3917 | 1.7708 | 50.5923 | 38673 | 3 | 11
38674 | 4.3514 | 4.5003 | 5.2493 | 4.9847 | 4.7455 | 3.3195 | 3.8095 | 3.0171 | 3.2999 | 2.7874 | 4.673 | 4.9108 | 49.6483 | 38674 | 1.6146 | 2.2346 | 3.56 | 4.9665 | 5.8166 | 6.7345 | 6.7152 | 6.0724 | 4.7305 | 3.5277 | 2.3123 | 1.6859 | 49.9708 | 38674 | 3 | 10
38676 | 3.7673 | 4.2428 | 4.8501 | 4.8894 | 4.9021 | 3.4653 | 3.229 | 2.657 | 2.9088 | 2.4458 | 4.4293 | 4.8033 | 46.5904 | 38676 | 1.7227 | 2.3731 | 3.7163 | 5.1595 | 6.1637 | 7.1841 | 7.2067 | 6.4626 | 5.0333 | 3.7378 | 2.4677 | 1.7993 | 53.0268 | 38676 | 3 | 11
38677 | 4.3263 | 4.58 | 5.2355 | 5.023 | 4.8774 | 3.4005 | 3.6551 | 2.7789 | 3.2298 | 2.7612 | 4.689 | 4.9518 | 49.5085 | 38677 | 1.6862 | 2.3229 | 3.5943 | 4.949 | 5.827 | 6.7537 | 6.7142 | 6.1306 | 4.8274 | 3.5702 | 2.3956 | 1.7569 | 50.5279 | 38677 | 3 | 11
38680 | 3.762 | 4.1896 | 4.8304 | 5.117 | 4.8363 | 3.4194 | 3.1048 | 2.8156 | 2.9377 | 2.4331 | 4.3163 | 4.7307 | 46.4928 | 38680 | 1.7579 | 2.4108 | 3.7759 | 5.2617 | 6.2566 | 7.2866 | 7.2793 | 6.5292 | 5.0384 | 3.8023 | 2.5054 | 1.8273 | 53.7312 | 38680 | 3 | 11
38683 | 4.333 | 4.5221 | 5.2242 | 4.9903 | 4.7235 | 3.3209 | 3.7965 | 3.0236 | 3.3096 | 2.7656 | 4.672 | 4.8854 | 49.567 | 38683 | 1.6141 | 2.2306 | 3.554 | 4.9783 | 5.8275 | 6.7375 | 6.7129 | 6.0805 | 4.7412 | 3.5148 | 2.3147 | 1.6871 | 49.9934 | 38683 | 3 | 10
38685 | 4.3147 | 4.5422 | 5.1928 | 5.0419 | 4.9214 | 3.4188 | 3.7844 | 2.9727 | 3.2168 | 2.8315 | 4.6748 | 4.9216 | 49.8335 | 38685 | 1.6623 | 2.2959 | 3.5829 | 4.9462 | 5.8387 | 6.7675 | 6.7766 | 6.1339 | 4.8075 | 3.5602 | 2.3815 | 1.7316 | 50.4846 | 38685 | 3 | 11
38701 | 4.1449 | 4.5166 | 5.0934 | 4.6142 | 4.4017 | 3.3804 | 3.5912 | 2.1574 | 2.4997 | 2.5675 | 4.7405 | 4.8361 | 46.5436 | 38701 | 1.7549 | 2.4985 | 3.7657 | 5.0764 | 5.9982 | 6.9849 | 6.8482 | 6.2843 | 4.9569 | 3.6506 | 2.4477 | 1.8268 | 52.0932 | 38701 | 3 | 11
38703 | 4.0765 | 4.5241 | 4.9857 | 4.6185 | 4.3929 | 3.3438 | 3.617 | 2.1092 | 2.532 | 2.5175 | 4.7255 | 4.7442 | 46.187 | 38703 | 1.7302 | 2.4592 | 3.7346 | 5.0688 | 6.0155 | 7.0102 | 6.9023 | 6.2866 | 4.961 | 3.6366 | 2.4324 | 1.8242 | 52.0615 | 38703 | 3 | 11
38720 | 3.8758 | 4.3728 | 4.7749 | 4.55 | 4.5365 | 3.3898 | 3.5541 | 2.314 | 2.7193 | 2.3644 | 4.4429 | 4.783 | 45.6775 | 38720 | 1.6909 | 2.3386 | 3.6603 | 5.0607 | 6.0762 | 7.1375 | 7.0886 | 6.3486 | 4.9752 | 3.6447 | 2.4276 | 1.7595 | 52.2083 | 38720 | 3 | 11
38721 | 4.378 | 4.659 | 5.3351 | 4.7236 | 4.4425 | 3.3278 | 3.6879 | 2.3542 | 2.5546 | 2.6453 | 4.4999 | 5.0801 | 47.6881 | 38721 | 1.8014 | 2.503 | 3.8102 | 5.0653 | 5.9922 | 6.9506 | 6.7341 | 6.1895 | 4.9829 | 3.6398 | 2.4394 | 1.8556 | 51.964 | 38721 | 3 | 11
38725 | 4.0383 | 4.5591 | 4.9217 | 4.6748 | 4.3798 | 3.2688 | 3.6801 | 2.1315 | 2.612 | 2.4787 | 4.5771 | 4.7338 | 46.0558 | 38725 | 1.7265 | 2.4311 | 3.7256 | 5.0671 | 6.0389 | 7.0552 | 6.9614 | 6.3065 | 4.9732 | 3.6348 | 2.4251 | 1.7952 | 52.1405 | 38725 | 3 | 11
38726 | 4.0073 | 4.5247 | 4.9007 | 4.6845 | 4.3816 | 3.296 | 3.7149 | 2.1433 | 2.6447 | 2.448 | 4.5356 | 4.75 | 46.0313 | 38726 | 1.7076 | 2.4263 | 3.6945 | 5.0458 | 6.0276 | 7.0678 | 6.9751 | 6.324 | 4.9586 | 3.6237 | 2.4275 | 1.7792 | 52.0577 | 38726 | 3 | 11
38730 | 4.0642 | 4.4277 | 4.9835 | 4.7376 | 4.3606 | 3.403 | 3.8558 | 2.1306 | 2.6345 | 2.4523 | 4.581 | 4.7832 | 46.4139 | 38730 | 1.7174 | 2.4183 | 3.7194 | 5.055 | 6.0208 | 7.0454 | 6.9472 | 6.2933 | 4.9647 | 3.6373 | 2.4318 | 1.7834 | 52.034 | 38730 | 3 | 11
38731 | 4.2352 | 4.6082 | 5.1692 | 4.6013 | 4.428 | 3.3458 | 3.4835 | 2.2635 | 2.4969 | 2.6015 | 4.6048 | 4.9218 | 46.7595 | 38731 | 1.7997 | 2.502 | 3.8157 | 5.1021 | 5.9987 | 6.9554 | 6.8212 | 6.2785 | 4.9765 | 3.6762 | 2.4429 | 1.8564 | 52.2253 | 38731 | 3 | 11
38732 | 4.035 | 4.4462 | 4.9424 | 4.7026 | 4.3881 | 3.3835 | 3.797 | 2.1537 | 2.6517 | 2.4356 | 4.5526 | 4.7819 | 46.2702 | 38732 | 1.7097 | 2.4141 | 3.7027 | 5.0477 | 6.025 | 7.0522 | 6.963 | 6.3123 | 4.9592 | 3.6291 | 2.4257 | 1.7794 | 52.02 | 38732 | 3 | 11
38733 | 4.0586 | 4.4204 | 4.9728 | 4.7282 | 4.3815 | 3.417 | 3.8581 | 2.1527 | 2.656 | 2.4344 | 4.5532 | 4.7958 | 46.4286 | 38733 | 1.7054 | 2.4192 | 3.702 | 5.0391 | 6.0099 | 7.0337 | 6.9541 | 6.3133 | 4.9556 | 3.6251 | 2.4263 | 1.7754 | 51.9592 | 38733 | 3 | 11
38736 | 4.2292 | 4.399 | 5.1106 | 4.9003 | 4.3811 | 3.4222 | 4.1202 | 2.1804 | 2.6709 | 2.4758 | 4.4753 | 4.8473 | 47.2124 | 38736 | 1.725 | 2.4019 | 3.7164 | 5.0473 | 6.0066 | 7.0155 | 6.9111 | 6.275 | 4.9596 | 3.6284 | 2.4273 | 1.7848 | 51.8989 | 38736 | 3 | 11
38737 | 4.0725 | 4.3753 | 4.9718 | 4.674 | 4.4901 | 3.4586 | 3.8061 | 2.2441 | 2.7249 | 2.4022 | 4.5297 | 4.8621 | 46.6114 | 38737 | 1.7182 | 2.3724 | 3.6945 | 5.0517 | 6.0385 | 7.0742 | 6.9359 | 6.3064 | 4.9525 | 3.6506 | 2.4087 | 1.7842 | 51.988 | 38737 | 3 | 11
38740 | 3.9092 | 4.3912 | 4.8089 | 4.5629 | 4.5057 | 3.3969 | 3.6035 | 2.2817 | 2.7077 | 2.3704 | 4.4678 | 4.7943 | 45.8003 | 38740 | 1.6989 | 2.3424 | 3.674 | 5.0569 | 6.0763 | 7.1323 | 7.0647 | 6.3265 | 4.9662 | 3.645 | 2.4283 | 1.7677 | 52.1793 | 38740 | 3 | 11
38744 | 4.2596 | 4.6282 | 5.1971 | 4.6091 | 4.4277 | 3.3356 | 3.4746 | 2.2872 | 2.5042 | 2.6053 | 4.5579 | 4.9506 | 46.8371 | 38744 | 1.8004 | 2.5101 | 3.8126 | 5.0939 | 5.9962 | 6.956 | 6.7938 | 6.2482 | 4.981 | 3.67 | 2.4437 | 1.8675 | 52.1733 | 38744 | 3 | 11
38746 | 3.9447 | 4.4668 | 4.8345 | 4.6437 | 4.4462 | 3.3026 | 3.6627 | 2.2314 | 2.6936 | 2.4113 | 4.4496 | 4.7701 | 45.857 | 38746 | 1.7131 | 2.3776 | 3.7068 | 5.0626 | 6.0367 | 7.0901 | 7.0103 | 6.3336 | 4.9408 | 3.6099 | 2.4152 | 1.7838 | 52.0803 | 38746 | 3 | 11
38748 | 4.2381 | 4.5546 | 5.2001 | 4.6709 | 4.4054 | 3.3698 | 3.6492 | 2.2313 | 2.5229 | 2.6003 | 4.6461 | 4.9381 | 47.0267 | 38748 | 1.7841 | 2.4991 | 3.7929 | 5.0798 | 5.993 | 6.9719 | 6.8015 | 6.2421 | 4.9616 | 3.656 | 2.4396 | 1.8356 | 52.0572 | 38748 | 3 | 11
38751 | 4.2189 | 4.4302 | 5.1628 | 4.8651 | 4.3256 | 3.4281 | 4.0734 | 2.1451 | 2.6048 | 2.5274 | 4.5892 | 4.8354 | 47.2062 | 38751 | 1.7293 | 2.4405 | 3.7237 | 5.0437 | 6.034 | 7.0284 | 6.8464 | 6.2647 | 4.9327 | 3.6222 | 2.4199 | 1.8153 | 51.9007 | 38751 | 3 | 11
38753 | 4.3762 | 4.5009 | 5.2977 | 4.9471 | 4.3652 | 3.4051 | 4.211 | 2.2321 | 2.6168 | 2.5843 | 4.5066 | 4.9214 | 47.9644 | 38753 | 1.7395 | 2.4636 | 3.7393 | 5.0454 | 6.0086 | 6.9767 | 6.7967 | 6.2504 | 4.9193 | 3.6188 | 2.4245 | 1.8191 | 51.8019 | 38753 | 3 | 11
38754 | 4.4012 | 4.557 | 5.3314 | 4.885 | 4.4041 | 3.3756 | 4.0722 | 2.2893 | 2.601 | 2.6226 | 4.5111 | 4.9978 | 48.0483 | 38754 | 1.7601 | 2.4886 | 3.772 | 5.0646 | 5.9756 | 6.9336 | 6.7839 | 6.2436 | 4.9395 | 3.631 | 2.4417 | 1.822 | 51.8563 | 38754 | 3 | 11
38756 | 4.0655 | 4.418 | 5.0278 | 4.6688 | 4.336 | 3.4016 | 3.7194 | 2.0865 | 2.5506 | 2.516 | 4.736 | 4.78 | 46.3063 | 38756 | 1.7273 | 2.4558 | 3.7264 | 5.0569 | 6.0097 | 7.0232 | 6.8668 | 6.2765 | 4.9491 | 3.6295 | 2.4321 | 1.8244 | 51.9775 | 38756 | 3 | 11
38759 | 4.0525 | 4.4048 | 4.9565 | 4.6983 | 4.4265 | 3.4308 | 3.8296 | 2.1938 | 2.6801 | 2.415 | 4.5295 | 4.8179 | 46.4353 | 38759 | 1.7117 | 2.3946 | 3.7019 | 5.0516 | 6.0325 | 7.0613 | 6.9552 | 6.3166 | 4.9562 | 3.6393 | 2.4153 | 1.7805 | 52.0168 | 38759 | 3 | 11
38761 | 4.4105 | 4.4623 | 5.2842 | 5.0374 | 4.3655 | 3.4033 | 4.3665 | 2.2252 | 2.6548 | 2.5548 | 4.4206 | 4.8941 | 48.0791 | 38761 | 1.7272 | 2.4318 | 3.7239 | 5.0355 | 6.02 | 6.997 | 6.813 | 6.2389 | 4.9163 | 3.6116 | 2.415 | 1.8058 | 51.7359 | 38761 | 3 | 11
38762 | 3.9913 | 4.4185 | 4.8939 | 4.6381 | 4.4448 | 3.4102 | 3.7324 | 2.2124 | 2.6837 | 2.3969 | 4.5169 | 4.8036 | 46.1428 | 38762 | 1.7128 | 2.3759 | 3.709 | 5.0652 | 6.0635 | 7.0997 | 6.9824 | 6.3135 | 4.9511 | 3.6444 | 2.4105 | 1.7872 | 52.1152 | 38762 | 3 | 11
38769 | 3.9831 | 4.5049 | 4.8743 | 4.675 | 4.4042 | 3.2925 | 3.7036 | 2.1791 | 2.6689 | 2.4328 | 4.491 | 4.7598 | 45.9693 | 38769 | 1.7103 | 2.4079 | 3.7024 | 5.0489 | 6.0246 | 7.0708 | 6.9832 | 6.3301 | 4.9491 | 3.6077 | 2.4189 | 1.7825 | 52.0363 | 38769 | 3 | 11
38771 | 4.1811 | 4.3868 | 5.0594 | 4.825 | 4.4276 | 3.4241 | 4.002 | 2.203 | 2.6979 | 2.45 | 4.4859 | 4.8569 | 46.9998 | 38771 | 1.7143 | 2.404 | 3.6971 | 5.0357 | 5.9919 | 7.0088 | 6.9145 | 6.305 | 4.9542 | 3.6232 | 2.4172 | 1.7729 | 51.8388 | 38771 | 3 | 11
38773 | 4.0882 | 4.4218 | 5.0148 | 4.7588 | 4.3402 | 3.4052 | 3.8814 | 2.1111 | 2.6121 | 2.4735 | 4.6127 | 4.7793 | 46.4992 | 38773 | 1.7303 | 2.4169 | 3.7373 | 5.0693 | 6.0288 | 7.0474 | 6.932 | 6.2722 | 4.9707 | 3.6464 | 2.438 | 1.7945 | 52.0839 | 38773 | 3 | 11
38774 | 3.9555 | 4.3977 | 4.8583 | 4.5878 | 4.4786 | 3.4268 | 3.6709 | 2.2468 | 2.696 | 2.3766 | 4.5059 | 4.8081 | 46.0091 | 38774 | 1.706 | 2.3558 | 3.6929 | 5.0614 | 6.0781 | 7.1222 | 7.0165 | 6.3136 | 4.9639 | 3.6473 | 2.4173 | 1.7795 | 52.1544 | 38774 | 3 | 11
38778 | 4.3159 | 4.418 | 5.1896 | 4.9832 | 4.3634 | 3.413 | 4.255 | 2.1904 | 2.6615 | 2.5109 | 4.4429 | 4.863 | 47.6068 | 38778 | 1.7318 | 2.406 | 3.7273 | 5.048 | 6.0172 | 7.0159 | 6.875 | 6.2477 | 4.9473 | 3.6268 | 2.4286 | 1.7987 | 51.8702 | 38778 | 3 | 11
38780 | 4.1464 | 4.5524 | 5.076 | 4.5793 | 4.4338 | 3.3747 | 3.5376 | 2.1589 | 2.4731 | 2.5683 | 4.7725 | 4.8149 | 46.4878 | 38780 | 1.7533 | 2.5013 | 3.7703 | 5.0955 | 6.0002 | 7.0023 | 6.8661 | 6.2864 | 4.9698 | 3.6599 | 2.4608 | 1.8259 | 52.1917 | 38780 | 3 | 11
38801 | 4.4983 | 4.5376 | 5.5455 | 4.8786 | 4.6096 | 3.4921 | 3.7716 | 2.6219 | 3.2405 | 2.8662 | 4.3193 | 5.1427 | 49.524 | 38801 | 1.6402 | 2.3036 | 3.5675 | 4.8942 | 5.7032 | 6.5429 | 6.4726 | 5.9516 | 4.7181 | 3.451 | 2.2949 | 1.685 | 49.2248 | 38801 | 3 | 11
38804 | 4.4977 | 4.5116 | 5.5725 | 4.8637 | 4.6424 | 3.4376 | 3.7442 | 2.6746 | 3.2048 | 2.9134 | 4.3743 | 5.1067 | 49.5435 | 38804 | 1.6336 | 2.3046 | 3.5784 | 4.9126 | 5.7057 | 6.5443 | 6.4696 | 5.9338 | 4.7095 | 3.446 | 2.2881 | 1.6941 | 49.22 | 38804 | 3 | 11
38821 | 4.6922 | 4.6842 | 5.6761 | 4.8194 | 4.4939 | 3.5074 | 3.7851 | 2.7928 | 3.1448 | 3.0198 | 4.1501 | 4.9975 | 49.7635 | 38821 | 1.6878 | 2.3621 | 3.6592 | 4.9492 | 5.6824 | 6.4863 | 6.4068 | 5.8556 | 4.6676 | 3.4367 | 2.3405 | 1.7592 | 49.2932 | 38821 | 3 | 11
38824 | 4.4317 | 4.4156 | 5.5715 | 4.8841 | 4.7491 | 3.3041 | 3.7344 | 2.7725 | 3.1716 | 2.9435 | 4.5989 | 5.0853 | 49.6622 | 38824 | 1.5985 | 2.2643 | 3.5305 | 4.8928 | 5.6928 | 6.5578 | 6.5166 | 5.9375 | 4.7132 | 3.4315 | 2.2849 | 1.6901 | 49.1105 | 38824 | 3 | 10
38826 | 4.4693 | 4.5269 | 5.4951 | 4.9162 | 4.6506 | 3.484 | 3.7927 | 2.6458 | 3.2562 | 2.8258 | 4.3829 | 5.1546 | 49.6001 | 38826 | 1.6184 | 2.2835 | 3.5455 | 4.8946 | 5.7044 | 6.5595 | 6.4947 | 5.9588 | 4.7263 | 3.4477 | 2.2891 | 1.6803 | 49.2028 | 38826 | 3 | 11
38827 | 4.5818 | 4.6019 | 5.6783 | 4.8489 | 4.5937 | 3.4609 | 3.9102 | 2.9362 | 3.1857 | 2.9167 | 4.3467 | 5.0779 | 50.139 | 38827 | 1.6171 | 2.292 | 3.5546 | 4.9403 | 5.6578 | 6.5025 | 6.3936 | 5.865 | 4.6597 | 3.3896 | 2.2645 | 1.6988 | 48.8356 | 38827 | 3 | 10
38828 | 4.4413 | 4.4927 | 5.4686 | 4.9344 | 4.7189 | 3.4138 | 3.7824 | 2.7261 | 3.2431 | 2.8507 | 4.5065 | 5.1137 | 49.6921 | 38828 | 1.6101 | 2.2615 | 3.5348 | 4.8857 | 5.7132 | 6.583 | 6.5457 | 5.9636 | 4.7201 | 3.4582 | 2.2869 | 1.6999 | 49.2627 | 38828 | 3 | 11
38829 | 4.4127 | 4.4679 | 5.5627 | 4.9256 | 4.7629 | 3.2913 | 3.7604 | 2.8611 | 3.1728 | 2.9389 | 4.6779 | 5.0673 | 49.9017 | 38829 | 1.5916 | 2.2501 | 3.5236 | 4.9163 | 5.6975 | 6.5653 | 6.5464 | 5.9328 | 4.7002 | 3.445 | 2.2936 | 1.683 | 49.1454 | 38829 | 3 | 10
38833 | 4.408 | 4.749 | 5.5187 | 5.0365 | 4.6839 | 3.4497 | 3.9414 | 3.0352 | 3.2314 | 2.887 | 4.6394 | 5.0257 | 50.6057 | 38833 | 1.5796 | 2.2327 | 3.5087 | 4.9426 | 5.7071 | 6.5529 | 6.5396 | 5.9072 | 4.6687 | 3.4381 | 2.2935 | 1.6866 | 49.0572 | 38833 | 3 | 10
38834 | 4.3568 | 4.7377 | 5.3636 | 5.0678 | 4.7262 | 3.3811 | 3.8177 | 3.0239 | 3.2755 | 2.8343 | 4.7357 | 4.9552 | 50.2755 | 38834 | 1.6043 | 2.2373 | 3.5175 | 4.9651 | 5.7854 | 6.665 | 6.6238 | 6.0252 | 4.7002 | 3.4618 | 2.3094 | 1.69 | 49.585 | 38834 | 3 | 10
38838 | 4.5536 | 4.589 | 5.6673 | 4.8633 | 4.6145 | 3.4382 | 3.8915 | 2.9264 | 3.1799 | 2.9215 | 4.3929 | 5.0777 | 50.1158 | 38838 | 1.6112 | 2.2853 | 3.5474 | 4.9414 | 5.657 | 6.514 | 6.4049 | 5.8783 | 4.6676 | 3.39 | 2.2681 | 1.7019 | 48.8671 | 38838 | 3 | 10
38841 | 4.446 | 4.5394 | 5.4188 | 4.954 | 4.6824 | 3.4733 | 3.8071 | 2.6814 | 3.2698 | 2.7845 | 4.4378 | 5.1332 | 49.6277 | 38841 | 1.6143 | 2.2745 | 3.5373 | 4.892 | 5.7153 | 6.5902 | 6.5431 | 5.9739 | 4.7353 | 3.4766 | 2.3091 | 1.6955 | 49.3572 | 38841 | 3 | 11
38843 | 4.5985 | 4.5779 | 5.6511 | 4.8167 | 4.5779 | 3.4443 | 3.7859 | 2.7979 | 3.1557 | 2.9573 | 4.2851 | 5.0483 | 49.6964 | 38843 | 1.6541 | 2.3275 | 3.6123 | 4.9368 | 5.6956 | 6.4936 | 6.4182 | 5.8807 | 4.6754 | 3.4328 | 2.3011 | 1.7047 | 49.1327 | 38843 | 3 | 10
38844 | 4.8533 | 4.7627 | 5.6773 | 4.8515 | 4.349 | 3.4696 | 3.9411 | 3.0089 | 3.0518 | 2.9391 | 4.077 | 4.9229 | 49.904 | 38844 | 1.6872 | 2.3822 | 3.6589 | 4.9457 | 5.6678 | 6.4413 | 6.2951 | 5.8262 | 4.6697 | 3.4216 | 2.3334 | 1.7751 | 49.104 | 38844 | 3 | 11
38846 | 4.4102 | 4.7409 | 5.51 | 5.0434 | 4.714 | 3.4079 | 3.8709 | 3.0136 | 3.2288 | 2.8924 | 4.6872 | 5.0266 | 50.546 | 38846 | 1.5799 | 2.2373 | 3.5161 | 4.9489 | 5.7249 | 6.5611 | 6.5574 | 5.9308 | 4.6806 | 3.452 | 2.2961 | 1.6897 | 49.1748 | 38846 | 3 | 10
38847 | 4.6142 | 4.5964 | 5.6791 | 4.8237 | 4.5793 | 3.4614 | 3.8759 | 2.9 | 3.1749 | 2.9291 | 4.3006 | 5.0671 | 50.0016 | 38847 | 1.6347 | 2.3146 | 3.584 | 4.928 | 5.6785 | 6.4919 | 6.3952 | 5.854 | 4.6521 | 3.4032 | 2.2723 | 1.6879 | 48.8964 | 38847 | 3 | 10
38848 | 4.7847 | 4.7245 | 5.6816 | 4.8269 | 4.4289 | 3.4976 | 3.8866 | 2.9313 | 3.1019 | 2.9716 | 4.1135 | 4.9609 | 49.91 | 38848 | 1.6826 | 2.3597 | 3.6508 | 4.9539 | 5.6618 | 6.4398 | 6.3352 | 5.8289 | 4.6516 | 3.4047 | 2.3296 | 1.7566 | 49.0552 | 38848 | 3 | 11
38849 | 4.4413 | 4.4472 | 5.5383 | 4.8929 | 4.7264 | 3.3492 | 3.7425 | 2.7404 | 3.1951 | 2.9135 | 4.5395 | 5.0935 | 49.6197 | 38849 | 1.6057 | 2.2699 | 3.537 | 4.895 | 5.7018 | 6.571 | 6.525 | 5.9473 | 4.7196 | 3.4331 | 2.2835 | 1.7011 | 49.1902 | 38849 | 3 | 11
38850 | 4.5193 | 4.5952 | 5.4979 | 4.9327 | 4.5442 | 3.5257 | 3.8943 | 2.5858 | 3.2862 | 2.7377 | 4.2898 | 5.1876 | 49.5965 | 38850 | 1.6504 | 2.273 | 3.5508 | 4.8681 | 5.7158 | 6.5595 | 6.4761 | 5.9589 | 4.7293 | 3.4678 | 2.3279 | 1.7077 | 49.2852 | 38850 | 3 | 11
38851 | 4.6008 | 4.6109 | 5.5721 | 4.9016 | 4.4823 | 3.4765 | 3.9559 | 2.6536 | 3.259 | 2.7971 | 4.2141 | 5.1496 | 49.6735 | 38851 | 1.6734 | 2.3161 | 3.5862 | 4.8989 | 5.6908 | 6.5205 | 6.4356 | 5.9037 | 4.7005 | 3.4442 | 2.3408 | 1.7325 | 49.2433 | 38851 | 3 | 11
38852 | 4.4621 | 4.704 | 5.6031 | 4.9734 | 4.627 | 3.4904 | 4.02 | 3.0418 | 3.2146 | 2.8923 | 4.5062 | 5.0589 | 50.5936 | 38852 | 1.5857 | 2.237 | 3.5111 | 4.9429 | 5.6594 | 6.5089 | 6.4812 | 5.8626 | 4.6476 | 3.4184 | 2.2848 | 1.6862 | 48.8257 | 38852 | 3 | 10
38855 | 4.5225 | 4.5066 | 5.6246 | 4.8329 | 4.6377 | 3.3919 | 3.7422 | 2.7479 | 3.1595 | 2.9521 | 4.3854 | 5.0714 | 49.5746 | 38855 | 1.6316 | 2.3059 | 3.5867 | 4.9259 | 5.7097 | 6.5349 | 6.4338 | 5.9248 | 4.7059 | 3.4369 | 2.2897 | 1.6952 | 49.181 | 38855 | 3 | 10
38856 | 4.4679 | 4.4589 | 5.6168 | 4.8521 | 4.6877 | 3.3232 | 3.7401 | 2.7882 | 3.1455 | 2.948 | 4.5086 | 5.0727 | 49.6097 | 38856 | 1.6087 | 2.2781 | 3.5556 | 4.8991 | 5.6992 | 6.5448 | 6.4666 | 5.9209 | 4.7118 | 3.434 | 2.2876 | 1.688 | 49.0945 | 38856 | 3 | 10
38857 | 4.5215 | 4.5179 | 5.6143 | 4.8469 | 4.6399 | 3.43 | 3.7399 | 2.7027 | 3.1851 | 2.9504 | 4.3667 | 5.0906 | 49.606 | 38857 | 1.6374 | 2.3121 | 3.5896 | 4.9266 | 5.7092 | 6.5375 | 6.4395 | 5.9132 | 4.701 | 3.4469 | 2.289 | 1.6968 | 49.1988 | 38857 | 3 | 10
38858 | 4.5997 | 4.6049 | 5.6425 | 4.8226 | 4.5543 | 3.495 | 3.7531 | 2.6976 | 3.1879 | 2.9791 | 4.2253 | 5.0613 | 49.6234 | 38858 | 1.681 | 2.3329 | 3.6399 | 4.9224 | 5.6799 | 6.5086 | 6.4512 | 5.8808 | 4.6796 | 3.4569 | 2.3241 | 1.7296 | 49.2869 | 38858 | 3 | 11
38859 | 4.4881 | 4.4983 | 5.6308 | 4.8573 | 4.6679 | 3.3476 | 3.7772 | 2.8322 | 3.1499 | 2.941 | 4.4852 | 5.0711 | 49.7467 | 38859 | 1.6092 | 2.281 | 3.5536 | 4.9048 | 5.6884 | 6.5349 | 6.4572 | 5.9047 | 4.7009 | 3.4284 | 2.2875 | 1.6898 | 49.0402 | 38859 | 3 | 10
38860 | 4.5976 | 4.6091 | 5.6286 | 4.8609 | 4.5262 | 3.5314 | 3.8403 | 2.6461 | 3.2518 | 2.9156 | 4.2037 | 5.1306 | 49.7418 | 38860 | 1.672 | 2.3262 | 3.6003 | 4.9054 | 5.6953 | 6.5264 | 6.4456 | 5.8997 | 4.6945 | 3.4508 | 2.3345 | 1.7322 | 49.2829 | 38860 | 3 | 11
38862 | 4.5473 | 4.5601 | 5.6119 | 4.8424 | 4.5955 | 3.4793 | 3.7458 | 2.6666 | 3.204 | 2.9471 | 4.2888 | 5.0934 | 49.5822 | 38862 | 1.6608 | 2.3193 | 3.611 | 4.9152 | 5.6947 | 6.5289 | 6.4565 | 5.9065 | 4.6922 | 3.457 | 2.3056 | 1.707 | 49.2546 | 38862 | 3 | 11
38863 | 4.4767 | 4.5746 | 5.4523 | 4.9483 | 4.6231 | 3.5292 | 3.8397 | 2.6208 | 3.2867 | 2.7578 | 4.3553 | 5.173 | 49.6375 | 38863 | 1.6291 | 2.2806 | 3.5461 | 4.8866 | 5.7168 | 6.5784 | 6.508 | 5.9693 | 4.7318 | 3.463 | 2.3089 | 1.6885 | 49.3071 | 38863 | 3 | 11
38864 | 4.4606 | 4.5889 | 5.4214 | 4.974 | 4.6305 | 3.4785 | 3.8347 | 2.6233 | 3.2691 | 2.7068 | 4.4324 | 5.1382 | 49.5584 | 38864 | 1.6465 | 2.2867 | 3.5487 | 4.8888 | 5.7445 | 6.613 | 6.5417 | 5.9957 | 4.7799 | 3.4807 | 2.3338 | 1.7168 | 49.5767 | 38864 | 3 | 11
38865 | 4.381 | 4.5607 | 5.4807 | 4.9966 | 4.7777 | 3.3011 | 3.771 | 2.9391 | 3.2111 | 2.9048 | 4.7595 | 5.0297 | 50.113 | 38865 | 1.5912 | 2.2384 | 3.5221 | 4.961 | 5.7358 | 6.6161 | 6.5963 | 5.9746 | 4.6965 | 3.457 | 2.3007 | 1.6834 | 49.3731 | 38865 | 3 | 10
38866 | 4.4629 | 4.4683 | 5.556 | 4.8723 | 4.6827 | 3.3848 | 3.7339 | 2.6931 | 3.1942 | 2.9102 | 4.4543 | 5.1027 | 49.5153 | 38866 | 1.6162 | 2.2859 | 3.556 | 4.9044 | 5.701 | 6.5593 | 6.4972 | 5.9448 | 4.7218 | 3.4307 | 2.2799 | 1.7032 | 49.2002 | 38866 | 3 | 11
38868 | 4.5397 | 4.5741 | 5.5853 | 4.8648 | 4.5723 | 3.5217 | 3.7865 | 2.6174 | 3.2446 | 2.895 | 4.2596 | 5.1381 | 49.5991 | 38868 | 1.6636 | 2.304 | 3.575 | 4.8786 | 5.6929 | 6.541 | 6.4723 | 5.9272 | 4.7104 | 3.4559 | 2.3101 | 1.7066 | 49.2376 | 38868 | 3 | 11
38870 | 4.695 | 4.6711 | 5.667 | 4.8111 | 4.498 | 3.4959 | 3.8045 | 2.8263 | 3.1348 | 2.993 | 4.1612 | 4.9964 | 49.7543 | 38870 | 1.6896 | 2.3433 | 3.6571 | 4.9431 | 5.6613 | 6.4581 | 6.4015 | 5.8425 | 4.6567 | 3.4234 | 2.3221 | 1.7431 | 49.1419 | 38870 | 3 | 10
38871 | 4.4263 | 4.5762 | 5.3324 | 4.9895 | 4.73 | 3.4456 | 3.7899 | 2.7239 | 3.2689 | 2.7562 | 4.5132 | 5.0696 | 49.6218 | 38871 | 1.6483 | 2.285 | 3.564 | 4.9122 | 5.7401 | 6.6671 | 6.6091 | 6.0325 | 4.7732 | 3.4929 | 2.3482 | 1.7252 | 49.7977 | 38871 | 3 | 11
38873 | 4.5159 | 4.6221 | 5.6469 | 4.9107 | 4.6371 | 3.4383 | 3.9161 | 2.9654 | 3.1901 | 2.9153 | 4.4636 | 5.0768 | 50.2983 | 38873 | 1.6002 | 2.2641 | 3.534 | 4.9501 | 5.657 | 6.5128 | 6.4491 | 5.8794 | 4.6634 | 3.405 | 2.2758 | 1.6983 | 48.8892 | 38873 | 3 | 10
38876 | 4.6977 | 4.6494 | 5.6815 | 4.8065 | 4.5163 | 3.4965 | 3.8725 | 2.8919 | 3.1536 | 2.9508 | 4.1964 | 5.0245 | 49.9375 | 38876 | 1.6673 | 2.3357 | 3.6268 | 4.9453 | 5.6742 | 6.4273 | 6.3771 | 5.8123 | 4.6299 | 3.401 | 2.2999 | 1.7208 | 48.9176 | 38876 | 3 | 10
38878 | 4.5487 | 4.6041 | 5.4991 | 4.9445 | 4.5117 | 3.3942 | 3.9666 | 2.6288 | 3.2478 | 2.6862 | 4.3414 | 5.1309 | 49.5041 | 38878 | 1.6735 | 2.3095 | 3.5728 | 4.8976 | 5.714 | 6.5637 | 6.4821 | 5.9716 | 4.7505 | 3.4713 | 2.3534 | 1.7268 | 49.4869 | 38878 | 3 | 11
38901 | 4.5841 | 4.562 | 5.4354 | 4.9479 | 4.5276 | 3.1223 | 4.0322 | 2.5296 | 3.1543 | 2.5125 | 4.6113 | 4.9637 | 48.9828 | 38901 | 1.7118 | 2.3755 | 3.6633 | 4.9661 | 5.8282 | 6.7567 | 6.6564 | 6.0823 | 4.8572 | 3.5681 | 2.3972 | 1.7593 | 50.6222 | 38901 | 3 | 11
38913 | 4.4033 | 4.5817 | 5.437 | 5.0091 | 4.7096 | 3.4262 | 3.7748 | 2.6634 | 3.219 | 2.6995 | 4.6132 | 5.0901 | 49.6268 | 38913 | 1.669 | 2.328 | 3.5751 | 4.9154 | 5.7564 | 6.6505 | 6.5825 | 6.0447 | 4.8211 | 3.5188 | 2.3653 | 1.7366 | 49.9634 | 38913 | 3 | 11
38914 | 4.5297 | 4.5935 | 5.4985 | 4.9694 | 4.5409 | 3.2646 | 3.9639 | 2.6168 | 3.2062 | 2.6141 | 4.5282 | 5.0624 | 49.3881 | 38914 | 1.6948 | 2.3411 | 3.6235 | 4.9233 | 5.7368 | 6.6564 | 6.5529 | 6.035 | 4.7908 | 3.5366 | 2.3866 | 1.7513 | 50.029 | 38914 | 3 | 11
38915 | 4.4502 | 4.5856 | 5.47 | 4.9911 | 4.6346 | 3.3952 | 3.8453 | 2.6327 | 3.2214 | 2.6709 | 4.5546 | 5.1013 | 49.5529 | 38915 | 1.6776 | 2.3222 | 3.5765 | 4.9111 | 5.7488 | 6.6413 | 6.554 | 6.0373 | 4.8038 | 3.5151 | 2.3724 | 1.7356 | 49.8956 | 38915 | 3 | 11
38916 | 4.5823 | 4.607 | 5.5084 | 4.9499 | 4.4867 | 3.2573 | 4.0402 | 2.6447 | 3.2165 | 2.632 | 4.4089 | 5.0786 | 49.4125 | 38916 | 1.6838 | 2.3425 | 3.6176 | 4.9102 | 5.7248 | 6.6039 | 6.4954 | 5.9875 | 4.7749 | 3.5064 | 2.3597 | 1.7345 | 49.7412 | 38916 | 3 | 11
38917 | 4.5175 | 4.3617 | 5.1591 | 4.8987 | 4.5749 | 2.9986 | 3.9101 | 2.4939 | 2.9146 | 2.5666 | 4.2402 | 5.025 | 47.661 | 38917 | 1.7504 | 2.3914 | 3.7306 | 5.0045 | 5.8619 | 6.824 | 6.6639 | 6.1244 | 4.9037 | 3.6043 | 2.423 | 1.798 | 51.0799 | 38917 | 3 | 11
38920 | 4.3628 | 4.4486 | 5.2901 | 4.8867 | 4.6594 | 3.3063 | 3.8899 | 2.4335 | 3.0363 | 2.5141 | 4.6411 | 4.9968 | 48.4657 | 38920 | 1.7229 | 2.363 | 3.6661 | 4.9995 | 5.9069 | 6.8925 | 6.7759 | 6.1758 | 4.8945 | 3.6114 | 2.4321 | 1.7827 | 51.2233 | 38920 | 3 | 11
38921 | 4.242 | 4.4063 | 5.1965 | 4.8214 | 4.6668 | 3.3985 | 3.8457 | 2.383 | 2.9469 | 2.4959 | 4.6215 | 4.989 | 48.0133 | 38921 | 1.7154 | 2.3658 | 3.6657 | 5.0255 | 5.9623 | 6.9534 | 6.8523 | 6.2237 | 4.9204 | 3.6256 | 2.4144 | 1.7797 | 51.5043 | 38921 | 3 | 11
38922 | 4.4693 | 4.5744 | 5.499 | 4.9879 | 4.6203 | 3.2926 | 3.9112 | 2.5854 | 3.1906 | 2.5839 | 4.7003 | 5.0379 | 49.4528 | 38922 | 1.7038 | 2.3503 | 3.6282 | 4.9249 | 5.7894 | 6.7319 | 6.6374 | 6.0966 | 4.8364 | 3.5651 | 2.4006 | 1.7597 | 50.4242 | 38922 | 3 | 11
38923 | 4.5942 | 4.4136 | 5.2224 | 4.8747 | 4.5834 | 2.9413 | 4.021 | 2.6131 | 2.8807 | 2.624 | 4.1711 | 5.108 | 48.0475 | 38923 | 1.7446 | 2.431 | 3.7498 | 5.0061 | 5.8365 | 6.771 | 6.5956 | 6.0913 | 4.8672 | 3.5697 | 2.3991 | 1.8031 | 50.865 | 38923 | 3 | 11
38924 | 4.5818 | 4.4753 | 5.2789 | 4.9225 | 4.5505 | 3.0864 | 4.0925 | 2.5126 | 2.7357 | 2.6466 | 4.1892 | 5.1317 | 48.2038 | 38924 | 1.7665 | 2.4747 | 3.7543 | 5.0415 | 5.8967 | 6.8722 | 6.6811 | 6.1317 | 4.9136 | 3.5999 | 2.4291 | 1.8042 | 51.3655 | 38924 | 3 | 11
38925 | 4.6679 | 4.5882 | 5.4647 | 4.928 | 4.4786 | 3.0335 | 4.166 | 2.6469 | 3.1563 | 2.5619 | 4.4484 | 5.0178 | 49.1582 | 38925 | 1.7128 | 2.3841 | 3.6535 | 4.9418 | 5.7507 | 6.6874 | 6.5388 | 6.0078 | 4.831 | 3.5436 | 2.388 | 1.7583 | 50.1977 | 38925 | 3 | 11
38927 | 4.2095 | 4.4432 | 5.3296 | 4.8623 | 4.8692 | 3.4896 | 3.8044 | 2.5093 | 3.0964 | 2.5852 | 4.79 | 5.0957 | 49.0845 | 38927 | 1.6913 | 2.3616 | 3.6322 | 5.0097 | 5.9402 | 6.9079 | 6.8496 | 6.1911 | 4.9121 | 3.6048 | 2.4076 | 1.7701 | 51.2783 | 38927 | 3 | 11
38929 | 4.6223 | 4.6077 | 5.5048 | 4.948 | 4.4778 | 3.1352 | 4.1022 | 2.6317 | 3.1952 | 2.5749 | 4.4875 | 5.0284 | 49.3155 | 38929 | 1.6918 | 2.3665 | 3.6481 | 4.9299 | 5.7511 | 6.6426 | 6.5443 | 5.9989 | 4.8098 | 3.5186 | 2.3687 | 1.7413 | 50.0115 | 38929 | 3 | 11
38930 | 4.4234 | 4.3333 | 5.1114 | 4.9131 | 4.5514 | 3.1219 | 3.9144 | 2.3741 | 2.8309 | 2.5389 | 4.2661 | 4.985 | 47.3641 | 38930 | 1.7505 | 2.4013 | 3.7262 | 5.0457 | 5.9316 | 6.901 | 6.7514 | 6.1803 | 4.9421 | 3.6273 | 2.4279 | 1.7957 | 51.4808 | 38930 | 3 | 11
38940 | 4.4545 | 4.4236 | 5.2365 | 4.9038 | 4.5716 | 3.1501 | 3.9131 | 2.4177 | 2.9922 | 2.5043 | 4.4835 | 4.9619 | 48.0127 | 38940 | 1.7246 | 2.3947 | 3.6698 | 5.0279 | 5.9139 | 6.8572 | 6.7339 | 6.1579 | 4.9076 | 3.602 | 2.4153 | 1.7714 | 51.1762 | 38940 | 3 | 11
38941 | 4.4785 | 4.4554 | 5.2703 | 5.0171 | 4.4459 | 3.2922 | 4.2593 | 2.3162 | 2.6875 | 2.5837 | 4.3034 | 4.9845 | 48.0938 | 38941 | 1.7464 | 2.446 | 3.7404 | 5.0531 | 5.9776 | 6.956 | 6.7893 | 6.2207 | 4.9264 | 3.6187 | 2.4212 | 1.7979 | 51.6937 | 38941 | 3 | 11
38943 | 4.6059 | 4.4834 | 5.3205 | 4.9152 | 4.5375 | 3.0052 | 4.0377 | 2.5644 | 3.0527 | 2.5509 | 4.3972 | 5.0073 | 48.4778 | 38943 | 1.7351 | 2.3807 | 3.6869 | 4.964 | 5.8087 | 6.7713 | 6.615 | 6.075 | 4.8724 | 3.5783 | 2.41 | 1.7798 | 50.6773 | 38943 | 3 | 11
38944 | 4.266 | 4.3645 | 5.0979 | 4.856 | 4.5106 | 3.3467 | 3.9582 | 2.271 | 2.7822 | 2.471 | 4.4423 | 4.9171 | 47.2836 | 38944 | 1.7194 | 2.3979 | 3.6928 | 5.0501 | 5.9936 | 6.9832 | 6.8649 | 6.2645 | 4.9335 | 3.62 | 2.4196 | 1.7779 | 51.7174 | 38944 | 3 | 11
38948 | 4.2951 | 4.5043 | 5.4468 | 4.9605 | 4.8352 | 3.4616 | 3.8269 | 2.5844 | 3.1666 | 2.6295 | 4.8287 | 5.1097 | 49.6492 | 38948 | 1.6938 | 2.3582 | 3.6129 | 4.9686 | 5.8619 | 6.8123 | 6.7632 | 6.1338 | 4.8871 | 3.5744 | 2.3969 | 1.759 | 50.8222 | 38948 | 3 | 11
38949 | 4.4137 | 4.587 | 5.391 | 5.002 | 4.7169 | 3.4366 | 3.7666 | 2.675 | 3.2404 | 2.7177 | 4.5683 | 5.0806 | 49.596 | 38949 | 1.658 | 2.3154 | 3.5766 | 4.9175 | 5.7521 | 6.6447 | 6.5988 | 6.0298 | 4.8093 | 3.5132 | 2.3501 | 1.7404 | 49.906 | 38949 | 3 | 11
38950 | 4.3264 | 4.3611 | 5.1281 | 4.8738 | 4.5544 | 3.2654 | 3.9088 | 2.3189 | 2.8514 | 2.4893 | 4.431 | 4.9461 | 47.4547 | 38950 | 1.7258 | 2.4023 | 3.6858 | 5.071 | 5.9882 | 6.9396 | 6.8153 | 6.2396 | 4.9326 | 3.6144 | 2.4244 | 1.7785 | 51.6177 | 38950 | 3 | 11
38951 | 4.5074 | 4.5958 | 5.4813 | 4.9637 | 4.5581 | 3.383 | 3.9146 | 2.6194 | 3.2373 | 2.6685 | 4.4364 | 5.1154 | 49.481 | 38951 | 1.6801 | 2.3111 | 3.5718 | 4.9105 | 5.7294 | 6.5948 | 6.5208 | 6.0085 | 4.7711 | 3.4931 | 2.3669 | 1.732 | 49.69 | 38951 | 3 | 11
38952 | 4.3424 | 4.3702 | 5.1394 | 4.9585 | 4.4504 | 3.3275 | 4.1263 | 2.2501 | 2.7247 | 2.5068 | 4.355 | 4.9133 | 47.4647 | 38952 | 1.7408 | 2.3978 | 3.7303 | 5.0514 | 5.9852 | 6.9943 | 6.85 | 6.2321 | 4.9539 | 3.6358 | 2.4329 | 1.7972 | 51.8016 | 38952 | 3 | 11
38953 | 4.4644 | 4.5413 | 5.443 | 4.959 | 4.6442 | 3.2799 | 3.9496 | 2.5189 | 3.1583 | 2.5376 | 4.7375 | 5.0056 | 49.2392 | 38953 | 1.7195 | 2.3473 | 3.6477 | 4.9547 | 5.8444 | 6.8063 | 6.6818 | 6.1366 | 4.8616 | 3.6006 | 2.4224 | 1.7764 | 50.7992 | 38953 | 3 | 11
38954 | 4.499 | 4.368 | 5.1563 | 4.9347 | 4.548 | 3.0836 | 4.008 | 2.4294 | 2.7531 | 2.6008 | 4.1614 | 5.0554 | 47.5975 | 38954 | 1.7495 | 2.4401 | 3.7476 | 5.0717 | 5.9362 | 6.902 | 6.7199 | 6.1837 | 4.915 | 3.6026 | 2.4138 | 1.7897 | 51.4718 | 38954 | 3 | 11
38961 | 4.4101 | 4.5339 | 5.4538 | 4.9621 | 4.7027 | 3.3444 | 3.9104 | 2.54 | 3.1653 | 2.5661 | 4.7755 | 5.0407 | 49.4051 | 38961 | 1.7124 | 2.3494 | 3.635 | 4.9556 | 5.8473 | 6.8075 | 6.7069 | 6.1342 | 4.8697 | 3.5911 | 2.4156 | 1.7704 | 50.795 | 38961 | 3 | 11
38963 | 4.1087 | 4.3673 | 5.0398 | 4.6817 | 4.612 | 3.4645 | 3.7527 | 2.3224 | 2.8339 | 2.4214 | 4.581 | 4.9317 | 47.117 | 38963 | 1.7145 | 2.3467 | 3.6716 | 5.0276 | 6.0088 | 7.0375 | 6.9225 | 6.2757 | 4.9568 | 3.6478 | 2.4124 | 1.7778 | 51.7997 | 38963 | 3 | 11
38964 | 4.0477 | 4.3629 | 5.0147 | 4.6287 | 4.6713 | 3.5126 | 3.6662 | 2.3587 | 2.8576 | 2.4088 | 4.6177 | 4.9421 | 47.0889 | 38964 | 1.6961 | 2.3347 | 3.6546 | 5.0169 | 6.0171 | 7.0481 | 6.97 | 6.2766 | 4.9803 | 3.6345 | 2.4325 | 1.7682 | 51.8296 | 38964 | 3 | 11
38965 | 4.304 | 4.5412 | 5.4447 | 5.0228 | 4.8051 | 3.4575 | 3.7131 | 2.6663 | 3.1802 | 2.6885 | 4.7649 | 5.0901 | 49.6783 | 38965 | 1.6794 | 2.3453 | 3.5987 | 4.9263 | 5.7919 | 6.7031 | 6.678 | 6.1009 | 4.8599 | 3.569 | 2.3776 | 1.7544 | 50.3842 | 38965 | 3 | 11
38967 | 4.6721 | 4.5303 | 5.3798 | 4.884 | 4.5033 | 2.9372 | 4.179 | 2.6812 | 3.0686 | 2.5863 | 4.3198 | 5.0563 | 48.798 | 38967 | 1.7245 | 2.3967 | 3.6919 | 4.9509 | 5.7676 | 6.69 | 6.5364 | 6.0207 | 4.8265 | 3.5453 | 2.3818 | 1.7835 | 50.3157 | 38967 | 3 | 10
39038 | 4.5427 | 4.6256 | 5.4153 | 4.9251 | 4.4805 | 3.3023 | 4.1228 | 2.4225 | 2.6355 | 2.671 | 4.3766 | 5.1255 | 48.6453 | 39038 | 1.7643 | 2.4889 | 3.7974 | 5.0471 | 5.9557 | 6.9176 | 6.7326 | 6.212 | 4.9476 | 3.619 | 2.4287 | 1.8368 | 51.7478 | 39038 | 3 | 11
39039 | 4.8063 | 4.7659 | 5.6018 | 4.7946 | 4.6964 | 3.0455 | 3.9512 | 2.8884 | 2.6895 | 2.7891 | 4.2801 | 5.514 | 49.8227 | 39039 | 1.798 | 2.4944 | 3.7854 | 5.0113 | 5.8544 | 6.7428 | 6.5357 | 6.0388 | 4.8685 | 3.5638 | 2.4241 | 1.8315 | 50.9487 | 39039 | 2 | 12
39040 | 4.6822 | 4.7197 | 5.5278 | 4.7137 | 4.5927 | 3.0446 | 3.7416 | 2.8378 | 2.6812 | 2.7168 | 4.2364 | 5.481 | 48.9754 | 39040 | 1.8091 | 2.5217 | 3.802 | 5.0211 | 5.8515 | 6.7661 | 6.511 | 6.0388 | 4.9109 | 3.5863 | 2.4359 | 1.8607 | 51.1151 | 39040 | 3 | 11
39041 | 4.5821 | 4.6115 | 5.4318 | 4.6353 | 4.4855 | 3.0317 | 3.6932 | 2.8958 | 2.7264 | 2.649 | 4.1529 | 5.4875 | 48.3828 | 39041 | 1.8281 | 2.5447 | 3.8201 | 5.0015 | 5.8488 | 6.7041 | 6.4747 | 6.0103 | 4.9138 | 3.607 | 2.4655 | 1.8728 | 51.0914 | 39041 | 2 | 11
39042 | 4.8466 | 4.545 | 5.4893 | 4.6768 | 4.4877 | 3.2266 | 4.3828 | 3.6472 | 3.0893 | 2.6476 | 4.2259 | 5.3985 | 50.6632 | 39042 | 1.8122 | 2.5203 | 3.7465 | 4.9065 | 5.6655 | 6.5134 | 6.2418 | 5.8139 | 4.7617 | 3.4859 | 2.3959 | 1.8396 | 49.7031 | 39042 | 2 | 11
39044 | 4.8763 | 4.6168 | 5.6164 | 4.7272 | 4.5949 | 3.4269 | 4.3601 | 3.7126 | 3.1317 | 2.6441 | 4.2033 | 5.5571 | 51.4674 | 39044 | 1.8577 | 2.5692 | 3.7563 | 4.9552 | 5.7072 | 6.5413 | 6.2672 | 5.8501 | 4.7902 | 3.5256 | 2.4247 | 1.8759 | 50.1205 | 39044 | 2 | 12
39045 | 4.8103 | 4.5819 | 5.4296 | 4.6727 | 4.5235 | 2.8356 | 4.2238 | 3.1436 | 2.8064 | 2.6409 | 4.1666 | 5.2709 | 49.1057 | 39045 | 1.7716 | 2.473 | 3.7226 | 4.9219 | 5.6814 | 6.6057 | 6.3735 | 5.8966 | 4.7897 | 3.4847 | 2.3724 | 1.8082 | 49.9012 | 39045 | 3 | 11
39046 | 4.7749 | 4.5349 | 5.4074 | 4.6854 | 4.5959 | 2.8726 | 3.9343 | 3.1163 | 2.7145 | 2.6301 | 4.2251 | 5.3474 | 48.8389 | 39046 | 1.7777 | 2.4799 | 3.7419 | 4.9262 | 5.7375 | 6.6601 | 6.4034 | 5.9382 | 4.8218 | 3.5098 | 2.4041 | 1.8138 | 50.2145 | 39046 | 3 | 11
39047 | 4.7703 | 4.4638 | 5.3903 | 4.6622 | 4.5203 | 2.9399 | 4.0949 | 3.3584 | 2.9062 | 2.6248 | 4.2592 | 5.3418 | 49.332 | 39047 | 1.7814 | 2.4904 | 3.7356 | 4.897 | 5.7042 | 6.5786 | 6.3255 | 5.8625 | 4.7836 | 3.483 | 2.4155 | 1.8168 | 49.8743 | 39047 | 2 | 11
39051 | 4.8824 | 4.6706 | 5.514 | 4.6886 | 4.3206 | 2.9354 | 4.7133 | 3.3081 | 2.9983 | 2.626 | 4.0729 | 5.1979 | 49.9281 | 39051 | 1.7438 | 2.4628 | 3.6753 | 4.8557 | 5.6091 | 6.4688 | 6.2323 | 5.7914 | 4.7009 | 3.4419 | 2.3558 | 1.7775 | 49.1153 | 39051 | 3 | 11
39056 | 4.6139 | 4.5371 | 5.4202 | 4.6391 | 4.5117 | 2.9795 | 3.7958 | 3.0603 | 2.7882 | 2.6629 | 4.2056 | 5.5068 | 48.721 | 39056 | 1.8268 | 2.5414 | 3.8042 | 4.984 | 5.8263 | 6.6548 | 6.4433 | 5.9639 | 4.871 | 3.5921 | 2.4541 | 1.8651 | 50.8271 | 39056 | 2 | 11
39057 | 4.9544 | 4.7294 | 5.582 | 4.6807 | 4.1381 | 3.3454 | 4.9755 | 3.6068 | 3.0309 | 2.5763 | 3.9282 | 5.1881 | 50.736 | 39057 | 1.781 | 2.4968 | 3.6559 | 4.8139 | 5.514 | 6.2952 | 6.0744 | 5.6829 | 4.6633 | 3.4117 | 2.3336 | 1.8162 | 48.5387 | 39057 | 3 | 11
39058 | 4.6146 | 4.5141 | 5.4142 | 4.6308 | 4.5054 | 2.9855 | 3.8386 | 3.1205 | 2.8135 | 2.6635 | 4.2055 | 5.5216 | 48.8279 | 39058 | 1.8321 | 2.5471 | 3.796 | 4.983 | 5.8129 | 6.6477 | 6.4175 | 5.9413 | 4.8545 | 3.586 | 2.451 | 1.8677 | 50.7368 | 39058 | 2 | 11
39059 | 4.7047 | 4.6168 | 5.5211 | 4.6333 | 4.557 | 3.3291 | 4.1239 | 3.452 | 2.8613 | 2.6849 | 4.0905 | 5.7634 | 50.338 | 39059 | 1.8775 | 2.5942 | 3.7984 | 4.9729 | 5.7599 | 6.5659 | 6.3065 | 5.8748 | 4.8277 | 3.6042 | 2.4609 | 1.8962 | 50.539 | 39059 | 2 | 11
39063 | 4.7323 | 4.5572 | 5.3906 | 4.7587 | 4.5504 | 2.826 | 4.2257 | 2.8715 | 2.8685 | 2.6653 | 4.1716 | 5.2207 | 48.8386 | 39063 | 1.7464 | 2.4516 | 3.7333 | 4.9604 | 5.7773 | 6.7182 | 6.4982 | 6.0068 | 4.8507 | 3.536 | 2.3825 | 1.8117 | 50.4731 | 39063 | 3 | 11
39066 | 4.5153 | 4.5819 | 5.3817 | 4.5837 | 4.4021 | 3.0736 | 3.6189 | 2.7978 | 2.6969 | 2.5726 | 4.0432 | 5.4878 | 47.7555 | 39066 | 1.8567 | 2.5713 | 3.837 | 5.022 | 5.8557 | 6.6787 | 6.4657 | 6.0089 | 4.9046 | 3.6283 | 2.4874 | 1.8888 | 51.2051 | 39066 | 2 | 11
39067 | 4.8215 | 4.6574 | 5.5202 | 4.7744 | 4.3665 | 2.7921 | 4.6687 | 3.0183 | 3.1039 | 2.6262 | 4.1464 | 5.1377 | 49.6334 | 39067 | 1.7261 | 2.4352 | 3.6589 | 4.8885 | 5.6598 | 6.5436 | 6.3444 | 5.8834 | 4.7521 | 3.4524 | 2.3396 | 1.7602 | 49.4441 | 39067 | 3 | 11
39069 | 4.8417 | 4.5721 | 5.5665 | 4.5813 | 4.5456 | 3.4031 | 3.9644 | 3.1041 | 2.8577 | 2.413 | 4.1322 | 5.8152 | 49.7968 | 39069 | 1.9358 | 2.6734 | 3.9155 | 5.0608 | 5.8583 | 6.5792 | 6.3283 | 5.9034 | 4.8616 | 3.668 | 2.5666 | 1.9568 | 51.3077 | 39069 | 3 | 11
39071 | 4.6696 | 4.6149 | 5.4682 | 4.6854 | 4.5822 | 2.9611 | 3.7447 | 2.9449 | 2.7072 | 2.6845 | 4.2398 | 5.4757 | 48.7783 | 39071 | 1.8017 | 2.5212 | 3.7846 | 4.9844 | 5.8345 | 6.727 | 6.4866 | 6.0052 | 4.9024 | 3.573 | 2.4392 | 1.8385 | 50.8983 | 39071 | 2 | 11
39073 | 4.7379 | 4.5236 | 5.505 | 4.6649 | 4.55 | 3.2047 | 4.1748 | 3.5323 | 3.0202 | 2.6721 | 4.2144 | 5.5782 | 50.3781 | 39073 | 1.8447 | 2.5581 | 3.7549 | 4.9255 | 5.7182 | 6.5816 | 6.3144 | 5.8857 | 4.8121 | 3.5372 | 2.4217 | 1.8648 | 50.2189 | 39073 | 2 | 11
39074 | 4.9597 | 4.7207 | 5.5079 | 4.6301 | 4.2222 | 3.4035 | 4.8936 | 3.7195 | 3.0472 | 2.6444 | 4.0019 | 5.1901 | 50.9408 | 39074 | 1.7789 | 2.4786 | 3.6486 | 4.8173 | 5.5414 | 6.3497 | 6.0943 | 5.6923 | 4.6838 | 3.4407 | 2.3544 | 1.8199 | 48.6998 | 39074 | 3 | 11
39078 | 4.8408 | 4.7074 | 5.69 | 4.7664 | 4.6893 | 3.5679 | 4.2768 | 3.6839 | 3.0558 | 2.6481 | 4.13 | 5.7582 | 51.8145 | 39078 | 1.8861 | 2.6009 | 3.7962 | 4.9458 | 5.7372 | 6.5558 | 6.2977 | 5.8616 | 4.808 | 3.5933 | 2.4475 | 1.9034 | 50.4336 | 39078 | 2 | 11
39079 | 4.7641 | 4.5862 | 5.4219 | 4.7259 | 4.5631 | 2.8204 | 4.1874 | 2.945 | 2.8109 | 2.6703 | 4.1732 | 5.2692 | 48.9376 | 39079 | 1.7544 | 2.468 | 3.7308 | 4.9483 | 5.7767 | 6.6893 | 6.4835 | 5.9785 | 4.8305 | 3.5406 | 2.3927 | 1.8104 | 50.4036 | 39079 | 3 | 11
39082 | 4.8314 | 4.6473 | 5.647 | 4.7367 | 4.6458 | 3.4789 | 4.2681 | 3.6617 | 3.0714 | 2.6531 | 4.1635 | 5.6801 | 51.485 | 39082 | 1.8754 | 2.596 | 3.7807 | 4.9348 | 5.7302 | 6.5687 | 6.2938 | 5.8665 | 4.8066 | 3.5542 | 2.4379 | 1.8947 | 50.3395 | 39082 | 2 | 12
39083 | 4.7742 | 4.7206 | 5.5898 | 4.7102 | 4.5933 | 3.5001 | 4.1854 | 3.4753 | 2.9071 | 2.574 | 4.0385 | 5.8329 | 50.9014 | 39083 | 1.8936 | 2.6095 | 3.8246 | 4.9983 | 5.7881 | 6.5461 | 6.2767 | 5.8531 | 4.8224 | 3.6219 | 2.4866 | 1.9077 | 50.6285 | 39083 | 2 | 12
39086 | 4.5245 | 4.4423 | 5.3631 | 4.5308 | 4.3459 | 3.2192 | 3.7281 | 2.727 | 2.6636 | 2.4156 | 3.9515 | 5.6545 | 47.5661 | 39086 | 1.8778 | 2.6064 | 3.8479 | 5.0206 | 5.8224 | 6.5879 | 6.3805 | 5.9295 | 4.8563 | 3.6311 | 2.5065 | 1.9077 | 50.9744 | 39086 | 2 | 11
39088 | 4.5085 | 4.7682 | 5.4501 | 4.7219 | 4.4826 | 3.2345 | 3.6323 | 2.5082 | 2.5947 | 2.6759 | 4.3153 | 5.2504 | 48.1425 | 39088 | 1.8191 | 2.5453 | 3.8252 | 5.0879 | 5.9526 | 6.8691 | 6.6907 | 6.1855 | 4.9761 | 3.6636 | 2.4815 | 1.8647 | 51.9614 | 39088 | 3 | 11
39090 | 4.8433 | 4.6649 | 5.5244 | 4.7094 | 4.3564 | 2.7766 | 4.7221 | 3.1436 | 3.0571 | 2.6323 | 4.1123 | 5.1739 | 49.7164 | 39090 | 1.7311 | 2.4429 | 3.6843 | 4.8774 | 5.6318 | 6.5128 | 6.2935 | 5.8545 | 4.7325 | 3.457 | 2.3347 | 1.7697 | 49.3223 | 39090 | 3 | 11
39092 | 4.9862 | 4.731 | 5.5453 | 4.6167 | 4.1728 | 3.5418 | 4.9956 | 3.8157 | 3.0771 | 2.6088 | 3.9346 | 5.1895 | 51.2149 | 39092 | 1.7951 | 2.5025 | 3.6553 | 4.813 | 5.5269 | 6.2764 | 6.0392 | 5.654 | 4.6766 | 3.4204 | 2.3625 | 1.8338 | 48.5558 | 39092 | 3 | 11
39094 | 4.8823 | 4.6272 | 5.4518 | 4.6462 | 4.3732 | 3.0871 | 4.5395 | 3.4638 | 2.9434 | 2.641 | 4.1118 | 5.2343 | 50.0016 | 39094 | 1.7671 | 2.4693 | 3.6798 | 4.8453 | 5.6085 | 6.4905 | 6.239 | 5.7989 | 4.7352 | 3.456 | 2.3645 | 1.8 | 49.254 | 39094 | 3 | 11
39095 | 4.7177 | 4.607 | 5.4273 | 4.8419 | 4.6151 | 2.9948 | 4.1012 | 2.7479 | 2.7658 | 2.7145 | 4.2084 | 5.2925 | 49.034 | 39095 | 1.7589 | 2.4703 | 3.7699 | 5.0098 | 5.8418 | 6.792 | 6.5736 | 6.069 | 4.8885 | 3.5638 | 2.4161 | 1.822 | 50.9757 | 39095 | 3 | 11
39096 | 4.7764 | 4.4313 | 5.4544 | 4.4399 | 4.5075 | 3.1698 | 3.6751 | 2.8926 | 2.6612 | 2.4382 | 4.1178 | 5.5859 | 48.15 | 39096 | 1.9215 | 2.6655 | 3.9021 | 5.0639 | 5.8742 | 6.6274 | 6.4474 | 5.9632 | 4.8904 | 3.6643 | 2.5549 | 1.9595 | 51.5342 | 39096 | 2 | 11
39097 | 4.5596 | 4.758 | 5.4918 | 4.8279 | 4.5165 | 3.3002 | 3.885 | 2.5036 | 2.6034 | 2.715 | 4.3869 | 5.2468 | 48.7947 | 39097 | 1.7789 | 2.5098 | 3.8161 | 5.0536 | 5.9686 | 6.8894 | 6.6952 | 6.1873 | 4.9809 | 3.6251 | 2.4432 | 1.8537 | 51.8017 | 39097 | 2 | 12
39108 | 4.8909 | 4.7233 | 5.5912 | 4.8842 | 4.2952 | 2.8978 | 4.827 | 3.0346 | 3.1644 | 2.6193 | 4.1086 | 5.1238 | 50.1605 | 39108 | 1.7112 | 2.4094 | 3.6429 | 4.8471 | 5.6103 | 6.4494 | 6.2478 | 5.8036 | 4.6896 | 3.4047 | 2.3223 | 1.7422 | 48.8804 | 39108 | 3 | 11
39110 | 4.701 | 4.4722 | 5.3864 | 4.6781 | 4.5884 | 2.858 | 3.8178 | 3.1265 | 2.7614 | 2.6273 | 4.2735 | 5.3995 | 48.6899 | 39110 | 1.7935 | 2.5001 | 3.7624 | 4.9433 | 5.7675 | 6.6708 | 6.4176 | 5.9427 | 4.8372 | 3.5425 | 2.439 | 1.8255 | 50.4421 | 39110 | 2 | 11
39111 | 5.0972 | 4.7798 | 5.7346 | 4.763 | 4.5935 | 3.7128 | 4.6607 | 3.9565 | 3.2243 | 2.6061 | 4.1493 | 5.5169 | 52.7948 | 39111 | 1.8723 | 2.5965 | 3.7785 | 4.968 | 5.7194 | 6.472 | 6.1716 | 5.7506 | 4.7649 | 3.5275 | 2.446 | 1.8924 | 49.9597 | 39111 | 2 | 12
39113 | 4.3279 | 4.6878 | 5.2561 | 4.597 | 4.4163 | 3.2685 | 3.3823 | 2.3669 | 2.5326 | 2.5879 | 4.3487 | 5.0224 | 46.7944 | 39113 | 1.8208 | 2.5552 | 3.8252 | 5.0894 | 5.9597 | 6.8992 | 6.7295 | 6.1921 | 4.9738 | 3.6688 | 2.4721 | 1.8886 | 52.0744 | 39113 | 3 | 11
39114 | 5.0008 | 4.708 | 5.685 | 4.7535 | 4.5933 | 3.5975 | 4.541 | 3.8535 | 3.1924 | 2.6251 | 4.1746 | 5.5218 | 52.2465 | 39114 | 1.86 | 2.5774 | 3.7658 | 4.9631 | 5.7196 | 6.4993 | 6.2089 | 5.7977 | 4.7689 | 3.5212 | 2.4254 | 1.8817 | 49.9891 | 39114 | 2 | 12
39116 | 5.1244 | 4.758 | 5.6802 | 4.6825 | 4.4813 | 3.6655 | 4.7643 | 3.9836 | 3.1915 | 2.5608 | 4.0617 | 5.42 | 52.374 | 39116 | 1.8735 | 2.6096 | 3.8023 | 4.961 | 5.7075 | 6.4225 | 6.1428 | 5.7223 | 4.7582 | 3.5326 | 2.4814 | 1.9022 | 49.9157 | 39116 | 2 | 12
39117 | 4.9295 | 4.6648 | 5.4749 | 4.6445 | 4.3556 | 3.334 | 4.6715 | 3.706 | 3.0412 | 2.668 | 4.1138 | 5.2627 | 50.8665 | 39117 | 1.7722 | 2.4907 | 3.6728 | 4.8305 | 5.6083 | 6.4065 | 6.1507 | 5.7255 | 4.7145 | 3.4601 | 2.3921 | 1.8067 | 49.0306 | 39117 | 3 | 11
39119 | 5.1929 | 4.8452 | 5.7676 | 4.7488 | 4.5957 | 3.7909 | 4.7198 | 4.0432 | 3.237 | 2.5653 | 4.1291 | 5.5279 | 53.1633 | 39119 | 1.9029 | 2.6357 | 3.8086 | 5.0092 | 5.752 | 6.4629 | 6.1673 | 5.7187 | 4.7851 | 3.5803 | 2.4936 | 1.9176 | 50.2338 | 39119 | 2 | 12
39120 | 5.0221 | 4.7034 | 5.7111 | 4.6347 | 4.6996 | 3.5823 | 4.0139 | 3.4135 | 3.0985 | 2.5116 | 4.28 | 5.9307 | 51.6014 | 39120 | 1.9999 | 2.7563 | 3.9872 | 5.1498 | 5.9432 | 6.6401 | 6.4114 | 5.9574 | 4.9395 | 3.7666 | 2.6329 | 2.0164 | 52.2006 | 39120 | 3 | 11
39140 | 5.0093 | 4.8218 | 5.9074 | 4.9232 | 4.8332 | 3.8794 | 4.4011 | 3.8506 | 3.2755 | 2.573 | 4.1715 | 5.7333 | 53.3792 | 39140 | 1.8952 | 2.6192 | 3.8334 | 4.9776 | 5.8054 | 6.5645 | 6.2653 | 5.8462 | 4.8148 | 3.5949 | 2.4558 | 1.9171 | 50.5894 | 39140 | 2 | 12
39144 | 4.6691 | 4.5386 | 5.4665 | 4.601 | 4.4414 | 3.3703 | 3.9642 | 3.0032 | 2.7752 | 2.4079 | 3.9937 | 5.7985 | 49.0296 | 39144 | 1.8941 | 2.6194 | 3.8617 | 5.0279 | 5.8129 | 6.5506 | 6.2971 | 5.8799 | 4.8323 | 3.6324 | 2.5219 | 1.9232 | 50.8533 | 39144 | 2 | 11
39145 | 4.879 | 4.583 | 5.463 | 4.6615 | 4.443 | 3.2197 | 4.4612 | 3.6313 | 3.0353 | 2.6555 | 4.1902 | 5.3251 | 50.5478 | 39145 | 1.785 | 2.503 | 3.709 | 4.8738 | 5.6661 | 6.4704 | 6.2081 | 5.7757 | 4.7453 | 3.4713 | 2.4051 | 1.823 | 49.4357 | 39145 | 2 | 11
39146 | 4.7854 | 4.6142 | 5.4542 | 4.7363 | 4.6128 | 2.8718 | 4.0722 | 2.9704 | 2.7377 | 2.6857 | 4.2022 | 5.3354 | 49.0784 | 39146 | 1.7711 | 2.4768 | 3.7434 | 4.9545 | 5.7791 | 6.6845 | 6.4791 | 5.9681 | 4.8302 | 3.5392 | 2.4073 | 1.8137 | 50.447 | 39146 | 3 | 11
39149 | 4.9729 | 4.756 | 5.7981 | 4.8406 | 4.7401 | 3.724 | 4.4007 | 3.8138 | 3.2104 | 2.6081 | 4.1777 | 5.6799 | 52.7223 | 39149 | 1.8844 | 2.6077 | 3.7999 | 4.9732 | 5.7722 | 6.5545 | 6.2557 | 5.84 | 4.7996 | 3.5592 | 2.4453 | 1.9057 | 50.3974 | 39149 | 2 | 12
39150 | 4.5516 | 4.3137 | 5.3143 | 4.425 | 4.3494 | 3.1182 | 3.6017 | 2.5478 | 2.5686 | 2.3668 | 3.9874 | 5.537 | 46.6816 | 39150 | 1.8801 | 2.6133 | 3.8584 | 5.0355 | 5.8412 | 6.6054 | 6.4315 | 5.9591 | 4.8731 | 3.6192 | 2.518 | 1.9215 | 51.1565 | 39150 | 2 | 11
39152 | 4.9923 | 4.7342 | 5.5154 | 4.6358 | 4.2924 | 3.5544 | 4.8842 | 3.8832 | 3.1105 | 2.6734 | 4.0494 | 5.2489 | 51.5739 | 39152 | 1.7886 | 2.5066 | 3.6674 | 4.815 | 5.5705 | 6.3323 | 6.0898 | 5.6851 | 4.6538 | 3.4302 | 2.3917 | 1.8186 | 48.7493 | 39152 | 3 | 11
39153 | 5.0335 | 4.7095 | 5.5828 | 4.6411 | 4.3383 | 3.5804 | 4.8548 | 3.9069 | 3.1441 | 2.5894 | 4.0038 | 5.303 | 51.6877 | 39153 | 1.8281 | 2.5546 | 3.7333 | 4.8754 | 5.6263 | 6.3599 | 6.0915 | 5.7025 | 4.7057 | 3.4617 | 2.427 | 1.8598 | 49.2257 | 39153 | 3 | 11
39154 | 4.5792 | 4.5362 | 5.407 | 4.588 | 4.457 | 3.0759 | 3.8235 | 3.0742 | 2.7627 | 2.6441 | 4.108 | 5.5899 | 48.6458 | 39154 | 1.8556 | 2.5724 | 3.8254 | 4.9985 | 5.8218 | 6.6305 | 6.391 | 5.9383 | 4.8552 | 3.6084 | 2.4794 | 1.8843 | 50.8607 | 39154 | 2 | 11
39156 | 4.4407 | 4.7164 | 5.3644 | 4.6101 | 4.384 | 3.1164 | 3.3848 | 2.5294 | 2.6506 | 2.5472 | 4.0626 | 5.2361 | 47.0428 | 39156 | 1.8684 | 2.5638 | 3.825 | 5.0498 | 5.9098 | 6.7978 | 6.5866 | 6.0991 | 4.9579 | 3.7058 | 2.4793 | 1.9265 | 51.7699 | 39156 | 2 | 11
39157 | 4.6678 | 4.4406 | 5.3833 | 4.6673 | 4.5476 | 2.8659 | 3.8732 | 3.1941 | 2.8573 | 2.6377 | 4.2914 | 5.4204 | 48.8467 | 39157 | 1.8064 | 2.5103 | 3.7781 | 4.9549 | 5.7583 | 6.6455 | 6.4132 | 5.9168 | 4.8194 | 3.5489 | 2.4492 | 1.8393 | 50.4404 | 39157 | 2 | 11
39159 | 4.4204 | 4.7291 | 5.3652 | 4.6671 | 4.4375 | 3.2387 | 3.5046 | 2.436 | 2.5743 | 2.625 | 4.3137 | 5.1505 | 47.4621 | 39159 | 1.8265 | 2.5526 | 3.8231 | 5.0855 | 5.9568 | 6.8824 | 6.6992 | 6.1807 | 4.9755 | 3.668 | 2.4797 | 1.8765 | 52.0066 | 39159 | 3 | 11
39160 | 4.7787 | 4.5914 | 5.4339 | 4.6752 | 4.4917 | 2.7599 | 4.3508 | 3.0375 | 2.8896 | 2.6499 | 4.1507 | 5.2271 | 49.0365 | 39160 | 1.7487 | 2.4606 | 3.7155 | 4.9248 | 5.7307 | 6.6349 | 6.4166 | 5.9394 | 4.8049 | 3.5104 | 2.3812 | 1.7932 | 50.0609 | 39160 | 3 | 11
39162 | 4.5398 | 4.7461 | 5.4526 | 4.6698 | 4.4693 | 3.1225 | 3.5525 | 2.6306 | 2.6536 | 2.6414 | 4.1708 | 5.3462 | 47.9953 | 39162 | 1.8362 | 2.5401 | 3.8156 | 5.0533 | 5.8983 | 6.8085 | 6.577 | 6.1099 | 4.9442 | 3.6591 | 2.4685 | 1.9053 | 51.616 | 39162 | 3 | 11
39166 | 4.6458 | 4.7848 | 5.5451 | 4.8787 | 4.5627 | 3.281 | 3.9984 | 2.5781 | 2.629 | 2.7471 | 4.3414 | 5.3094 | 49.3015 | 39166 | 1.7725 | 2.5034 | 3.8264 | 5.0412 | 5.953 | 6.8862 | 6.6763 | 6.1817 | 4.964 | 3.6129 | 2.4302 | 1.8548 | 51.7028 | 39166 | 3 | 11
39168 | 5.1051 | 4.6945 | 5.6298 | 4.6055 | 4.383 | 3.5644 | 4.8583 | 3.9744 | 3.1759 | 2.4879 | 3.9397 | 5.329 | 51.7476 | 39168 | 1.9006 | 2.6246 | 3.8259 | 4.964 | 5.6911 | 6.3754 | 6.112 | 5.6894 | 4.7605 | 3.561 | 2.485 | 1.9146 | 49.904 | 39168 | 2 | 12
39169 | 4.6649 | 4.6526 | 5.4527 | 4.9068 | 4.574 | 3.1634 | 4.1029 | 2.5854 | 2.6843 | 2.717 | 4.254 | 5.2625 | 49.0204 | 39169 | 1.7693 | 2.4854 | 3.7984 | 5.0448 | 5.917 | 6.8841 | 6.6788 | 6.1532 | 4.9408 | 3.5978 | 2.4227 | 1.8341 | 51.5263 | 39169 | 3 | 11
39170 | 4.6414 | 4.5342 | 5.4465 | 4.594 | 4.504 | 3.1554 | 4.0095 | 3.3261 | 2.8336 | 2.6933 | 4.1299 | 5.6679 | 49.536 | 39170 | 1.8596 | 2.5798 | 3.8001 | 4.9678 | 5.7758 | 6.5977 | 6.3304 | 5.9039 | 4.8412 | 3.5857 | 2.4636 | 1.8876 | 50.5933 | 39170 | 2 | 11
39175 | 4.5596 | 4.5384 | 5.3993 | 4.5617 | 4.4095 | 3.1867 | 3.8117 | 2.9807 | 2.7098 | 2.5589 | 4.0036 | 5.6621 | 48.3818 | 39175 | 1.8767 | 2.5974 | 3.8439 | 5.0188 | 5.8334 | 6.6054 | 6.3742 | 5.9172 | 4.8494 | 3.6317 | 2.5034 | 1.8972 | 50.9489 | 39175 | 2 | 11
39176 | 4.7055 | 4.5403 | 5.3842 | 4.8121 | 4.4843 | 2.8392 | 4.289 | 2.7904 | 3.0235 | 2.6142 | 4.2164 | 5.1087 | 48.8078 | 39176 | 1.7316 | 2.4251 | 3.6952 | 4.9417 | 5.7662 | 6.6666 | 6.496 | 5.9956 | 4.8163 | 3.5364 | 2.3772 | 1.7814 | 50.2293 | 39176 | 3 | 10
39177 | 4.4105 | 4.7233 | 5.3372 | 4.6028 | 4.3815 | 3.1429 | 3.3457 | 2.4644 | 2.6139 | 2.5471 | 4.1063 | 5.1637 | 46.8394 | 39177 | 1.8703 | 2.5837 | 3.8465 | 5.0681 | 5.92 | 6.8239 | 6.6547 | 6.1257 | 4.9641 | 3.7147 | 2.4965 | 1.9166 | 51.9849 | 39177 | 3 | 11
39179 | 4.7885 | 4.6487 | 5.4916 | 4.7503 | 4.6654 | 2.9196 | 3.9291 | 2.9458 | 2.6718 | 2.707 | 4.238 | 5.4122 | 49.168 | 39179 | 1.7892 | 2.4754 | 3.7727 | 4.9843 | 5.8027 | 6.7085 | 6.4933 | 5.9912 | 4.8407 | 3.5429 | 2.4157 | 1.8262 | 50.6427 | 39179 | 3 | 11
39180 | 4.4314 | 4.4928 | 5.2951 | 4.4944 | 4.3148 | 3.0835 | 3.4203 | 2.499 | 2.601 | 2.4291 | 3.9428 | 5.3612 | 46.3654 | 39180 | 1.8659 | 2.5884 | 3.84 | 5.0395 | 5.8727 | 6.6724 | 6.4975 | 6.0314 | 4.9363 | 3.647 | 2.4934 | 1.9163 | 51.4008 | 39180 | 2 | 11
39183 | 4.429 | 4.6753 | 5.3391 | 4.5791 | 4.3701 | 3.1017 | 3.3662 | 2.5389 | 2.6485 | 2.5199 | 4.0235 | 5.2397 | 46.8309 | 39183 | 1.8607 | 2.5717 | 3.8334 | 5.0511 | 5.9007 | 6.7712 | 6.5595 | 6.0803 | 4.9563 | 3.6887 | 2.4869 | 1.9274 | 51.6879 | 39183 | 2 | 11
39189 | 4.9327 | 4.7116 | 5.5367 | 4.6807 | 4.2006 | 3.1912 | 4.8783 | 3.507 | 3.0174 | 2.6076 | 3.9895 | 5.1811 | 50.4344 | 39189 | 1.7635 | 2.4828 | 3.6502 | 4.8244 | 5.5425 | 6.395 | 6.1599 | 5.7356 | 4.6744 | 3.4209 | 2.3344 | 1.8032 | 48.7868 | 39189 | 3 | 11
39191 | 4.9119 | 4.8873 | 5.7253 | 4.855 | 4.7247 | 3.7149 | 4.3581 | 3.7419 | 3.0792 | 2.5292 | 4.0514 | 5.8678 | 52.4467 | 39191 | 1.9046 | 2.6161 | 3.8224 | 4.9953 | 5.7857 | 6.528 | 6.2487 | 5.8279 | 4.8156 | 3.6285 | 2.4874 | 1.9169 | 50.5771 | 39191 | 2 | 12
39192 | 4.7199 | 4.5452 | 5.3843 | 4.7535 | 4.499 | 2.7896 | 4.3103 | 2.8651 | 2.9565 | 2.6372 | 4.171 | 5.1598 | 48.7914 | 39192 | 1.7456 | 2.4424 | 3.7066 | 4.9377 | 5.7538 | 6.6906 | 6.4802 | 5.9944 | 4.8382 | 3.5382 | 2.3829 | 1.7878 | 50.2983 | 39192 | 3 | 11
39194 | 4.681 | 4.8314 | 5.5825 | 4.7878 | 4.5955 | 3.1926 | 3.8178 | 2.6958 | 2.6443 | 2.7616 | 4.2866 | 5.4304 | 49.3074 | 39194 | 1.8106 | 2.5383 | 3.8193 | 5.0647 | 5.9151 | 6.8277 | 6.6289 | 6.1408 | 4.9378 | 3.6308 | 2.4551 | 1.8591 | 51.6283 | 39194 | 2 | 12
39201 | 4.65 | 4.4354 | 5.3995 | 4.6434 | 4.5075 | 2.949 | 3.9795 | 3.3108 | 2.943 | 2.654 | 4.2681 | 5.4777 | 49.218 | 39201 | 1.8159 | 2.5215 | 3.7546 | 4.953 | 5.7459 | 6.635 | 6.373 | 5.9049 | 4.8217 | 3.5456 | 2.4232 | 1.8425 | 50.3368 | 39201 | 2 | 11
39202 | 4.6546 | 4.4314 | 5.3957 | 4.6486 | 4.5124 | 2.933 | 3.9706 | 3.3018 | 2.9395 | 2.6494 | 4.2758 | 5.4629 | 49.1755 | 39202 | 1.8117 | 2.5158 | 3.7585 | 4.9496 | 5.7444 | 6.6348 | 6.3793 | 5.9064 | 4.8193 | 3.5453 | 2.4273 | 1.8388 | 50.3312 | 39202 | 2 | 11
39203 | 4.647 | 4.4455 | 5.4002 | 4.6449 | 4.5146 | 2.9419 | 3.9482 | 3.2746 | 2.9152 | 2.6561 | 4.2654 | 5.4804 | 49.134 | 39203 | 1.8188 | 2.5268 | 3.7603 | 4.9608 | 5.7597 | 6.6384 | 6.3844 | 5.9082 | 4.8231 | 3.5511 | 2.4287 | 1.8481 | 50.4084 | 39203 | 2 | 11
39204 | 4.6372 | 4.4564 | 5.406 | 4.6351 | 4.5078 | 2.9678 | 3.95 | 3.2742 | 2.9074 | 2.6641 | 4.2486 | 5.5081 | 49.1628 | 39204 | 1.829 | 2.5401 | 3.7564 | 4.9704 | 5.7643 | 6.6404 | 6.3739 | 5.9059 | 4.8295 | 3.5523 | 2.4243 | 1.8579 | 50.4445 | 39204 | 2 | 11
39206 | 4.6581 | 4.438 | 5.3893 | 4.6586 | 4.5306 | 2.8956 | 3.9113 | 3.236 | 2.893 | 2.6446 | 4.2843 | 5.4424 | 48.9819 | 39206 | 1.81 | 2.5148 | 3.7726 | 4.9556 | 5.7582 | 6.6395 | 6.4031 | 5.9121 | 4.8177 | 3.5509 | 2.442 | 1.8415 | 50.418 | 39206 | 2 | 11
39208 | 4.6835 | 4.4112 | 5.4052 | 4.6555 | 4.4988 | 2.9707 | 4.089 | 3.4318 | 3.0384 | 2.6407 | 4.2891 | 5.4415 | 49.5554 | 39208 | 1.7958 | 2.4929 | 3.7472 | 4.916 | 5.7068 | 6.6132 | 6.3528 | 5.8983 | 4.8065 | 3.531 | 2.4132 | 1.8159 | 50.0896 | 39208 | 2 | 11
39209 | 4.6335 | 4.5207 | 5.4213 | 4.6514 | 4.5306 | 2.9542 | 3.824 | 3.1003 | 2.807 | 2.6662 | 4.2356 | 5.4926 | 48.8375 | 39209 | 1.82 | 2.5354 | 3.7882 | 4.9807 | 5.8174 | 6.662 | 6.4415 | 5.9521 | 4.8556 | 3.5796 | 2.446 | 1.8575 | 50.736 | 39209 | 2 | 11
39210 | 4.6522 | 4.4382 | 5.3965 | 4.6489 | 4.5163 | 2.9302 | 3.9517 | 3.2799 | 2.9222 | 2.6512 | 4.2732 | 5.4662 | 49.1267 | 39210 | 1.8141 | 2.5199 | 3.7618 | 4.9551 | 5.7533 | 6.637 | 6.3859 | 5.9083 | 4.8204 | 3.5489 | 2.4305 | 1.8429 | 50.378 | 39210 | 2 | 11
39211 | 4.6709 | 4.4119 | 5.3782 | 4.6619 | 4.5281 | 2.8779 | 3.9448 | 3.2794 | 2.9247 | 2.6329 | 4.2994 | 5.4156 | 49.0258 | 39211 | 1.8043 | 2.5025 | 3.767 | 4.9408 | 5.7217 | 6.6349 | 6.3822 | 5.9028 | 4.8142 | 3.534 | 2.4391 | 1.8311 | 50.2747 | 39211 | 2 | 11
39212 | 4.6291 | 4.4733 | 5.4133 | 4.6216 | 4.4989 | 3.0103 | 3.9549 | 3.2743 | 2.8913 | 2.6701 | 4.2178 | 5.5447 | 49.1996 | 39212 | 1.8402 | 2.554 | 3.762 | 4.9738 | 5.7652 | 6.637 | 6.3584 | 5.9044 | 4.8359 | 3.5576 | 2.4278 | 1.8681 | 50.4844 | 39212 | 2 | 11
39213 | 4.6495 | 4.4807 | 5.4068 | 4.6601 | 4.5421 | 2.9121 | 3.8555 | 3.1582 | 2.8377 | 2.6581 | 4.2672 | 5.4665 | 48.8945 | 39213 | 1.8126 | 2.525 | 3.7803 | 4.9709 | 5.8032 | 6.6519 | 6.4357 | 5.9323 | 4.8299 | 3.5702 | 2.4459 | 1.8492 | 50.6069 | 39213 | 2 | 11
39216 | 4.6584 | 4.4295 | 5.3913 | 4.6536 | 4.5194 | 2.9145 | 3.9526 | 3.2828 | 2.927 | 2.6453 | 4.2823 | 5.4492 | 49.1058 | 39216 | 1.8093 | 2.5125 | 3.7635 | 4.9489 | 5.7442 | 6.6357 | 6.3864 | 5.9076 | 4.8176 | 3.5452 | 2.4329 | 1.8374 | 50.3411 | 39216 | 2 | 11
39218 | 4.6608 | 4.436 | 5.4131 | 4.6413 | 4.5012 | 2.9951 | 4.0439 | 3.3838 | 2.9871 | 2.6568 | 4.2612 | 5.4941 | 49.4743 | 39218 | 1.8162 | 2.521 | 3.7467 | 4.9397 | 5.7303 | 6.624 | 6.353 | 5.9006 | 4.8195 | 3.5403 | 2.415 | 1.839 | 50.2453 | 39218 | 2 | 11
39232 | 4.6784 | 4.4053 | 5.3854 | 4.658 | 4.5113 | 2.9125 | 4.017 | 3.3546 | 2.981 | 2.6338 | 4.2972 | 5.4184 | 49.2528 | 39232 | 1.798 | 2.4946 | 3.7557 | 4.9263 | 5.7088 | 6.6235 | 6.3638 | 5.8977 | 4.8092 | 3.528 | 2.4255 | 1.8215 | 50.1525 | 39232 | 2 | 11
39272 | 4.6398 | 4.4915 | 5.4294 | 4.6144 | 4.5057 | 3.0658 | 3.9904 | 3.319 | 2.8858 | 2.6812 | 4.1931 | 5.5873 | 49.4033 | 39272 | 1.8487 | 2.565 | 3.7652 | 4.9629 | 5.7566 | 6.6245 | 6.3426 | 5.9048 | 4.8363 | 3.5599 | 2.4308 | 1.8764 | 50.4737 | 39272 | 2 | 11
39301 | 4.8683 | 4.6861 | 5.8636 | 4.7455 | 3.923 | 3.3813 | 4.9543 | 3.3973 | 2.9133 | 2.3077 | 3.7019 | 5.2502 | 49.9925 | 39301 | 1.8535 | 2.5562 | 3.7351 | 4.8843 | 5.544 | 6.1768 | 5.9435 | 5.5953 | 4.6802 | 3.4331 | 2.3879 | 1.8774 | 48.6672 | 39301 | 2 | 11
39305 | 4.8982 | 4.7023 | 5.827 | 4.8816 | 3.9477 | 3.2824 | 4.826 | 3.351 | 2.809 | 2.3846 | 3.7096 | 5.2343 | 49.8536 | 39305 | 1.8134 | 2.508 | 3.6998 | 4.8664 | 5.5442 | 6.2307 | 6.0133 | 5.634 | 4.6667 | 3.4147 | 2.368 | 1.8498 | 48.6089 | 39305 | 2 | 11
39307 | 4.8402 | 4.6821 | 5.7961 | 4.7345 | 3.9216 | 3.3285 | 4.909 | 3.3648 | 2.883 | 2.2986 | 3.7221 | 5.276 | 49.7566 | 39307 | 1.8206 | 2.5236 | 3.6976 | 4.8203 | 5.4953 | 6.1738 | 5.9436 | 5.5939 | 4.659 | 3.4013 | 2.3505 | 1.8433 | 48.3229 | 39307 | 2 | 11
39309 | 4.939 | 4.6977 | 5.8276 | 4.9921 | 3.9495 | 3.2396 | 4.7026 | 3.3525 | 2.7452 | 2.46 | 3.6646 | 5.1554 | 49.7258 | 39309 | 1.8463 | 2.5429 | 3.7537 | 4.934 | 5.6277 | 6.3411 | 6.1119 | 5.7095 | 4.7271 | 3.4243 | 2.4047 | 1.8693 | 49.2924 | 39309 | 2 | 11
39320 | 4.9156 | 4.7136 | 5.8157 | 4.9148 | 3.9623 | 3.2591 | 4.8195 | 3.3454 | 2.8125 | 2.4136 | 3.7254 | 5.2234 | 49.9209 | 39320 | 1.7969 | 2.4916 | 3.7097 | 4.865 | 5.5532 | 6.2652 | 6.042 | 5.658 | 4.6556 | 3.4052 | 2.3664 | 1.8464 | 48.6551 | 39320 | 2 | 11
39322 | 4.7716 | 4.7966 | 5.8163 | 4.3654 | 4.0972 | 3.8669 | 5.6485 | 4.0385 | 3.5606 | 2.2811 | 3.7991 | 5.2865 | 52.3282 | 39322 | 2.0737 | 2.7691 | 3.9265 | 5.089 | 5.7688 | 6.2439 | 5.9565 | 5.5928 | 4.8194 | 3.7119 | 2.6037 | 2.0301 | 50.5853 | 39322 | 2 | 11
39323 | 4.8521 | 4.6783 | 5.7296 | 4.6833 | 3.953 | 3.3419 | 4.9375 | 3.4263 | 2.9373 | 2.322 | 3.7504 | 5.2634 | 49.8753 | 39323 | 1.8259 | 2.5346 | 3.707 | 4.8177 | 5.5067 | 6.2097 | 5.9548 | 5.6049 | 4.6619 | 3.3927 | 2.3532 | 1.8513 | 48.4205 | 39323 | 3 | 11
39325 | 4.9077 | 4.7206 | 5.7831 | 4.8466 | 3.981 | 3.2729 | 4.8986 | 3.372 | 2.8845 | 2.4101 | 3.7701 | 5.2404 | 50.0875 | 39325 | 1.7836 | 2.4845 | 3.6768 | 4.8398 | 5.533 | 6.2511 | 6.0207 | 5.6188 | 4.6431 | 3.3935 | 2.3522 | 1.8178 | 48.4149 | 39325 | 2 | 11
39326 | 4.9316 | 4.7111 | 5.8182 | 4.9592 | 3.9669 | 3.2482 | 4.7748 | 3.3475 | 2.7797 | 2.4395 | 3.7066 | 5.2005 | 49.8837 | 39326 | 1.8121 | 2.5078 | 3.7288 | 4.8933 | 5.5857 | 6.3027 | 6.0755 | 5.6833 | 4.6799 | 3.4106 | 2.382 | 1.856 | 48.9178 | 39326 | 2 | 11
39327 | 4.9269 | 4.7182 | 5.662 | 4.7135 | 4.0561 | 3.3476 | 4.9801 | 3.5319 | 2.9916 | 2.4764 | 3.8473 | 5.2195 | 50.4711 | 39327 | 1.7943 | 2.5121 | 3.6723 | 4.8016 | 5.5028 | 6.2385 | 6.0091 | 5.6269 | 4.6579 | 3.404 | 2.3309 | 1.8248 | 48.3752 | 39327 | 3 | 11
39328 | 4.9597 | 4.7425 | 5.7948 | 4.9728 | 3.9899 | 3.2115 | 4.8221 | 3.3413 | 2.8894 | 2.4962 | 3.7691 | 5.1638 | 50.153 | 39328 | 1.7865 | 2.4846 | 3.6923 | 4.8711 | 5.5688 | 6.3059 | 6.0798 | 5.6809 | 4.6681 | 3.3846 | 2.358 | 1.8229 | 48.7034 | 39328 | 2 | 11
39330 | 4.8335 | 4.6494 | 5.7352 | 4.6258 | 3.9375 | 3.3851 | 4.9725 | 3.4285 | 2.9671 | 2.2529 | 3.7158 | 5.2813 | 49.7846 | 39330 | 1.8614 | 2.5752 | 3.7354 | 4.8611 | 5.5229 | 6.1944 | 5.9362 | 5.5993 | 4.6921 | 3.4203 | 2.3831 | 1.8823 | 48.6637 | 39330 | 2 | 11
39332 | 4.8816 | 4.6845 | 5.696 | 4.6749 | 3.9957 | 3.365 | 4.96 | 3.4915 | 2.9681 | 2.3698 | 3.7793 | 5.2499 | 50.1162 | 39332 | 1.8259 | 2.541 | 3.704 | 4.8246 | 5.5034 | 6.217 | 5.963 | 5.6061 | 4.676 | 3.3968 | 2.3546 | 1.8518 | 48.4644 | 39332 | 3 | 11
39335 | 4.9145 | 4.6895 | 5.8409 | 4.9153 | 3.8974 | 3.2458 | 4.715 | 3.3597 | 2.8253 | 2.4397 | 3.6555 | 5.1113 | 49.61 | 39335 | 1.8485 | 2.5453 | 3.7584 | 4.932 | 5.6264 | 6.327 | 6.0978 | 5.6925 | 4.7318 | 3.4255 | 2.4062 | 1.8702 | 49.2616 | 39335 | 2 | 11
39336 | 4.9723 | 4.7183 | 5.5855 | 4.6344 | 4.1373 | 3.4989 | 5.011 | 3.748 | 3.0606 | 2.5479 | 3.8882 | 5.204 | 51.0063 | 39336 | 1.8115 | 2.5317 | 3.6664 | 4.8353 | 5.519 | 6.2455 | 6.0269 | 5.6469 | 4.6729 | 3.4085 | 2.3609 | 1.8517 | 48.5773 | 39336 | 3 | 11
39337 | 4.9157 | 4.7259 | 5.7364 | 4.7944 | 4.0151 | 3.2898 | 4.9538 | 3.4232 | 2.9443 | 2.4367 | 3.8136 | 5.2378 | 50.2866 | 39337 | 1.7798 | 2.4872 | 3.6624 | 4.8083 | 5.5132 | 6.2521 | 6.0168 | 5.6048 | 4.6384 | 3.3902 | 2.3337 | 1.8097 | 48.2965 | 39337 | 3 | 11
39338 | 4.978 | 4.6793 | 5.6065 | 4.6174 | 4.1674 | 3.5078 | 4.9998 | 3.7741 | 3.0953 | 2.4692 | 3.8449 | 5.243 | 50.9828 | 39338 | 1.8594 | 2.5614 | 3.7114 | 4.8567 | 5.5555 | 6.2721 | 6.0152 | 5.6511 | 4.7094 | 3.4336 | 2.3982 | 1.868 | 48.892 | 39338 | 3 | 11
39339 | 4.9704 | 4.7735 | 5.6619 | 5.0127 | 4.1274 | 3.0526 | 4.9067 | 3.0826 | 3.1578 | 2.5955 | 3.9631 | 5.0845 | 50.3887 | 39339 | 1.6991 | 2.3889 | 3.6291 | 4.8405 | 5.5592 | 6.3574 | 6.1506 | 5.7155 | 4.6539 | 3.3663 | 2.3191 | 1.7417 | 48.4215 | 39339 | 3 | 11
39341 | 4.9534 | 4.7494 | 5.6946 | 4.9393 | 3.8955 | 3.1394 | 4.6007 | 3.2651 | 3.0711 | 2.5672 | 3.8 | 4.9495 | 49.6252 | 39341 | 1.7333 | 2.4275 | 3.6817 | 4.8843 | 5.6188 | 6.3632 | 6.1711 | 5.7461 | 4.6907 | 3.3901 | 2.3549 | 1.7831 | 48.8447 | 39341 | 3 | 11
39342 | 4.8952 | 4.6984 | 5.8518 | 4.8711 | 3.9421 | 3.3071 | 4.8371 | 3.3612 | 2.8069 | 2.3709 | 3.6975 | 5.2422 | 49.8814 | 39342 | 1.8212 | 2.5149 | 3.6915 | 4.8821 | 5.5506 | 6.2006 | 5.9907 | 5.6154 | 4.6691 | 3.4215 | 2.3795 | 1.8633 | 48.6002 | 39342 | 2 | 11
39345 | 4.932 | 4.6967 | 5.6383 | 4.6509 | 4.0727 | 3.4326 | 4.9959 | 3.6278 | 3.0228 | 2.4542 | 3.8299 | 5.2285 | 50.5823 | 39345 | 1.8263 | 2.5483 | 3.6918 | 4.8425 | 5.507 | 6.2289 | 5.99 | 5.6207 | 4.6854 | 3.4007 | 2.363 | 1.858 | 48.5625 | 39345 | 3 | 11
39346 | 4.9714 | 4.773 | 5.6653 | 4.95 | 4.1613 | 3.0065 | 5.0084 | 3.1464 | 3.1388 | 2.5866 | 3.995 | 5.1395 | 50.5419 | 39346 | 1.7159 | 2.4163 | 3.635 | 4.8249 | 5.5454 | 6.3383 | 6.1213 | 5.7062 | 4.6692 | 3.3823 | 2.3115 | 1.7655 | 48.4317 | 39346 | 3 | 11
39347 | 4.8861 | 4.6318 | 5.6771 | 4.5903 | 4.0266 | 3.4409 | 5.0465 | 3.5551 | 3.0615 | 2.2747 | 3.7282 | 5.2785 | 50.1973 | 39347 | 1.8981 | 2.6214 | 3.7506 | 4.9215 | 5.5588 | 6.2288 | 5.9519 | 5.6064 | 4.7222 | 3.4842 | 2.4218 | 1.9147 | 49.0805 | 39347 | 2 | 11
39348 | 4.9584 | 4.6382 | 5.634 | 4.6092 | 4.1581 | 3.4643 | 5.039 | 3.7326 | 3.1246 | 2.374 | 3.7785 | 5.2664 | 50.7773 | 39348 | 1.8983 | 2.6265 | 3.7516 | 4.903 | 5.5831 | 6.2419 | 5.9914 | 5.6397 | 4.7401 | 3.4798 | 2.4218 | 1.9166 | 49.1936 | 39348 | 2 | 11
39350 | 4.9602 | 4.756 | 5.6748 | 4.8648 | 4.1145 | 3.132 | 4.9776 | 3.3247 | 3.0414 | 2.554 | 3.9268 | 5.1784 | 50.5051 | 39350 | 1.7409 | 2.4481 | 3.6462 | 4.8231 | 5.5415 | 6.3046 | 6.082 | 5.6816 | 4.6489 | 3.3759 | 2.3266 | 1.7797 | 48.3991 | 39350 | 3 | 11
39352 | 4.9099 | 4.6975 | 5.8159 | 4.9156 | 3.8498 | 3.195 | 4.6447 | 3.3532 | 2.9096 | 2.4782 | 3.661 | 5.0236 | 49.4539 | 39352 | 1.8241 | 2.5183 | 3.736 | 4.9127 | 5.6083 | 6.3342 | 6.1129 | 5.7249 | 4.7291 | 3.4232 | 2.3838 | 1.8426 | 49.15 | 39352 | 2 | 11
39354 | 4.9923 | 4.7771 | 5.7664 | 5.0133 | 4.0246 | 3.1584 | 4.8756 | 3.283 | 3.019 | 2.5549 | 3.8447 | 5.122 | 50.4312 | 39354 | 1.7541 | 2.451 | 3.6448 | 4.8357 | 5.5477 | 6.2892 | 6.0662 | 5.6782 | 4.6531 | 3.3777 | 2.3238 | 1.7835 | 48.4049 | 39354 | 3 | 11
39355 | 4.8602 | 4.6628 | 5.7836 | 4.5946 | 3.9481 | 3.4874 | 5.1132 | 3.468 | 3.0487 | 2.2435 | 3.7154 | 5.2682 | 50.1937 | 39355 | 1.9026 | 2.6269 | 3.8049 | 4.9273 | 5.5694 | 6.1866 | 5.9284 | 5.599 | 4.7245 | 3.4924 | 2.4224 | 1.9216 | 49.1058 | 39355 | 2 | 11
39356 | 4.9076 | 4.6549 | 5.6672 | 4.6197 | 4.0572 | 3.4355 | 5.0112 | 3.6024 | 3.0453 | 2.346 | 3.7684 | 5.2661 | 50.3814 | 39356 | 1.8683 | 2.589 | 3.7228 | 4.8828 | 5.5361 | 6.2161 | 5.9573 | 5.61 | 4.7123 | 3.4289 | 2.3975 | 1.8922 | 48.8134 | 39356 | 3 | 11
39358 | 4.9212 | 4.7272 | 5.7821 | 4.9137 | 3.835 | 3.1609 | 4.6276 | 3.3379 | 3.0332 | 2.5203 | 3.7181 | 4.9622 | 49.5393 | 39358 | 1.7804 | 2.4718 | 3.6993 | 4.8997 | 5.581 | 6.3155 | 6.108 | 5.704 | 4.6952 | 3.4115 | 2.3687 | 1.8024 | 48.8376 | 39358 | 3 | 11
39359 | 4.9465 | 4.726 | 5.5645 | 4.6904 | 4.1654 | 3.2645 | 4.9361 | 3.5499 | 3.024 | 2.5941 | 3.9591 | 5.1844 | 50.6049 | 39359 | 1.7688 | 2.4887 | 3.6483 | 4.8146 | 5.5208 | 6.355 | 6.1254 | 5.7106 | 4.6679 | 3.4124 | 2.3273 | 1.8071 | 48.6469 | 39359 | 3 | 11
39360 | 4.8986 | 4.6425 | 5.6704 | 4.5288 | 4.0434 | 3.5581 | 5.202 | 3.6041 | 3.166 | 2.2457 | 3.7328 | 5.2851 | 50.5775 | 39360 | 1.9454 | 2.6871 | 3.8333 | 4.9783 | 5.6221 | 6.2347 | 5.9642 | 5.6272 | 4.7602 | 3.5571 | 2.4715 | 1.9628 | 49.6438 | 39360 | 2 | 11
39361 | 4.94 | 4.7419 | 5.735 | 4.9284 | 3.851 | 3.1449 | 4.5944 | 3.3084 | 3.0552 | 2.5459 | 3.7575 | 4.9424 | 49.545 | 39361 | 1.7545 | 2.4477 | 3.6893 | 4.9066 | 5.6059 | 6.3402 | 6.1318 | 5.7123 | 4.6858 | 3.4017 | 2.3732 | 1.7917 | 48.8408 | 39361 | 3 | 11
39362 | 4.6879 | 4.8866 | 5.9305 | 4.3141 | 4.1794 | 3.9693 | 5.8591 | 4.4598 | 3.8379 | 2.3557 | 3.8121 | 5.2769 | 53.5692 | 39362 | 2.093 | 2.801 | 3.9375 | 5.1123 | 5.8068 | 6.2747 | 5.984 | 5.5746 | 4.8554 | 3.7665 | 2.6394 | 2.0581 | 50.9033 | 39362 | 2 | 11
39363 | 4.8275 | 4.6446 | 5.7557 | 4.6138 | 3.9195 | 3.4078 | 4.9991 | 3.4063 | 2.9723 | 2.2258 | 3.7012 | 5.2848 | 49.7585 | 39363 | 1.8709 | 2.5939 | 3.7705 | 4.8846 | 5.5255 | 6.1824 | 5.9353 | 5.5918 | 4.7093 | 3.4465 | 2.3906 | 1.8934 | 48.7947 | 39363 | 2 | 11
39364 | 4.9011 | 4.6897 | 5.8706 | 4.8508 | 3.9095 | 3.3078 | 4.8182 | 3.3762 | 2.8492 | 2.3876 | 3.6711 | 5.1712 | 49.803 | 39364 | 1.8524 | 2.5509 | 3.7431 | 4.9328 | 5.6144 | 6.2609 | 6.0318 | 5.628 | 4.715 | 3.4328 | 2.4116 | 1.8867 | 49.0604 | 39364 | 2 | 11
39365 | 4.9491 | 4.7412 | 5.6695 | 4.7701 | 4.0895 | 3.2854 | 4.991 | 3.4885 | 3.0032 | 2.5221 | 3.8876 | 5.2136 | 50.6106 | 39365 | 1.7694 | 2.4801 | 3.645 | 4.7848 | 5.5008 | 6.2874 | 6.0636 | 5.6355 | 4.6375 | 3.3869 | 2.3162 | 1.8007 | 48.308 | 39365 | 3 | 11
39366 | 4.9288 | 4.6286 | 5.6535 | 4.591 | 4.1075 | 3.465 | 5.0797 | 3.6617 | 3.1224 | 2.3115 | 3.7465 | 5.2777 | 50.574 | 39366 | 1.9146 | 2.6447 | 3.7725 | 4.9309 | 5.5819 | 6.2469 | 5.9744 | 5.6238 | 4.7365 | 3.5095 | 2.4336 | 1.9306 | 49.2998 | 39366 | 2 | 11
39367 | 4.8624 | 4.7207 | 5.7239 | 4.4398 | 4.094 | 3.7277 | 5.4321 | 3.8488 | 3.3642 | 2.2724 | 3.7915 | 5.2955 | 51.5732 | 39367 | 2.0182 | 2.7424 | 3.9032 | 5.0383 | 5.6943 | 6.2383 | 5.9644 | 5.599 | 4.7996 | 3.6266 | 2.548 | 2.005 | 50.1773 | 39367 | 2 | 11
39401 | 5.0756 | 4.9539 | 5.7786 | 4.2915 | 4.2955 | 3.8495 | 5.3336 | 4.6834 | 3.266 | 2.4672 | 4.1103 | 5.2944 | 53.3994 | 39401 | 2.0625 | 2.7739 | 3.9143 | 5.1238 | 5.8474 | 6.4101 | 6.1059 | 5.7031 | 4.8613 | 3.7421 | 2.6282 | 2.0378 | 51.2102 | 39401 | 2 | 12
39402 | 5.2535 | 4.9619 | 5.7618 | 4.406 | 4.3852 | 3.8025 | 5.0098 | 4.3993 | 3.1101 | 2.4962 | 4.1809 | 5.4097 | 53.1771 | 39402 | 2.0146 | 2.74 | 3.8978 | 5.1157 | 5.841 | 6.4435 | 6.1502 | 5.7357 | 4.8617 | 3.7061 | 2.6026 | 2.0083 | 51.1173 | 39402 | 2 | 12
39406 | 5.1991 | 4.9077 | 5.7906 | 4.3308 | 4.3373 | 3.7652 | 5.0372 | 4.4299 | 3.1113 | 2.4916 | 4.1832 | 5.3576 | 52.9416 | 39406 | 2.0305 | 2.7439 | 3.8955 | 5.1067 | 5.8292 | 6.4213 | 6.1365 | 5.7234 | 4.8507 | 3.702 | 2.5979 | 2.0067 | 51.0442 | 39406 | 2 | 12
39421 | 5.3649 | 5.0665 | 5.7497 | 4.7305 | 4.6238 | 3.9617 | 4.8021 | 4.2167 | 3.2659 | 2.5168 | 4.1444 | 5.6097 | 54.0526 | 39421 | 1.9664 | 2.7015 | 3.8967 | 5.114 | 5.8493 | 6.5103 | 6.2042 | 5.7704 | 4.8566 | 3.6916 | 2.5491 | 1.9821 | 51.0923 | 39421 | 2 | 12
39422 | 5.0116 | 4.644 | 5.6042 | 4.6042 | 4.2505 | 3.4901 | 4.9843 | 3.8458 | 3.1587 | 2.4333 | 3.8257 | 5.2658 | 51.1184 | 39422 | 1.9089 | 2.6115 | 3.7729 | 4.8978 | 5.6164 | 6.3144 | 6.0448 | 5.6813 | 4.7304 | 3.5102 | 2.446 | 1.8947 | 49.4293 | 39422 | 3 | 11
39423 | 4.7707 | 4.9409 | 5.8582 | 4.2307 | 4.2141 | 3.9712 | 5.7348 | 4.9216 | 3.8327 | 2.4296 | 3.8774 | 5.2113 | 53.9933 | 39423 | 2.0881 | 2.8409 | 3.8995 | 5.1076 | 5.8519 | 6.3506 | 6.0416 | 5.6488 | 4.8966 | 3.8086 | 2.6468 | 2.1043 | 51.2853 | 39423 | 2 | 12
39425 | 4.8347 | 5.0286 | 5.7563 | 4.2322 | 4.235 | 4.0655 | 5.806 | 5.1855 | 3.8 | 2.4288 | 3.8957 | 5.1778 | 54.4461 | 39425 | 2.0966 | 2.8419 | 3.9134 | 5.1381 | 5.8837 | 6.3788 | 6.0589 | 5.6543 | 4.8741 | 3.8366 | 2.67 | 2.1119 | 51.4581 | 39425 | 2 | 12
39426 | 4.7928 | 5.2572 | 5.3028 | 4.3948 | 4.3656 | 4.1013 | 6.2307 | 5.3939 | 3.8137 | 2.2501 | 3.7659 | 5.1941 | 54.8631 | 39426 | 2.1408 | 2.8908 | 3.944 | 5.1569 | 5.9782 | 6.3819 | 6.0299 | 5.6867 | 4.949 | 3.9035 | 2.6928 | 2.1559 | 51.9104 | 39426 | 2 | 12
39427 | 5.3137 | 5.0308 | 5.8401 | 4.8466 | 4.7357 | 4.0159 | 4.6989 | 4.1359 | 3.3296 | 2.5312 | 4.1649 | 5.6622 | 54.3055 | 39427 | 1.9395 | 2.6787 | 3.8728 | 5.0901 | 5.8333 | 6.5306 | 6.2203 | 5.7776 | 4.8393 | 3.6668 | 2.5056 | 1.9651 | 50.9198 | 39427 | 2 | 12
39428 | 5.2239 | 4.8463 | 5.7279 | 4.6637 | 4.5205 | 3.751 | 4.7673 | 4.0806 | 3.2026 | 2.5217 | 4.0852 | 5.4747 | 52.8653 | 39428 | 1.923 | 2.6592 | 3.8428 | 5.0329 | 5.77 | 6.45 | 6.1567 | 5.7199 | 4.8028 | 3.6271 | 2.5259 | 1.9385 | 50.4487 | 39428 | 2 | 12
39429 | 5.3869 | 5.2814 | 5.5667 | 4.7142 | 4.6226 | 4.0646 | 5.1239 | 4.4724 | 3.3511 | 2.4501 | 4.0423 | 5.6176 | 54.6937 | 39429 | 2.0329 | 2.7777 | 3.9785 | 5.1394 | 5.9356 | 6.5144 | 6.2011 | 5.7781 | 4.9348 | 3.789 | 2.6134 | 2.0443 | 51.7392 | 39429 | 2 | 12
39437 | 5.1049 | 4.6889 | 5.6784 | 4.4564 | 4.3553 | 3.5473 | 4.9567 | 4.1387 | 3.2014 | 2.4297 | 3.9347 | 5.3032 | 51.7957 | 39437 | 1.9937 | 2.713 | 3.8656 | 5.0414 | 5.7519 | 6.3828 | 6.1026 | 5.6807 | 4.8152 | 3.6407 | 2.5456 | 1.9742 | 50.5074 | 39437 | 2 | 11
39439 | 4.9592 | 4.611 | 5.6192 | 4.5703 | 4.1885 | 3.4652 | 5.1003 | 3.7765 | 3.1962 | 2.3283 | 3.7435 | 5.2671 | 50.8253 | 39439 | 1.9446 | 2.6861 | 3.819 | 4.9423 | 5.6356 | 6.2817 | 6.0069 | 5.6522 | 4.7739 | 3.5479 | 2.464 | 1.9549 | 49.709 | 39439 | 2 | 11
39440 | 5.0329 | 4.6065 | 5.5997 | 4.521 | 4.3258 | 3.4436 | 5.0011 | 3.9968 | 3.2408 | 2.3821 | 3.7901 | 5.2575 | 51.1979 | 39440 | 1.9788 | 2.7067 | 3.8692 | 5.0006 | 5.7124 | 6.3536 | 6.0714 | 5.6763 | 4.8202 | 3.6064 | 2.5159 | 1.9719 | 50.2835 | 39440 | 2 | 11
39443 | 4.9933 | 4.6207 | 5.6143 | 4.5182 | 4.277 | 3.4845 | 5.0906 | 3.9555 | 3.2613 | 2.3598 | 3.7785 | 5.2646 | 51.2182 | 39443 | 1.978 | 2.714 | 3.8721 | 4.9864 | 5.6971 | 6.3268 | 6.0397 | 5.6576 | 4.8096 | 3.5986 | 2.5093 | 1.9767 | 50.1659 | 39443 | 2 | 11
39451 | 4.5551 | 5.0122 | 5.9687 | 4.2227 | 4.2142 | 4.2008 | 6.1191 | 5.0921 | 4.3027 | 2.4087 | 3.7247 | 5.2096 | 55.0306 | 39451 | 2.1493 | 2.8507 | 3.9145 | 5.1271 | 5.8728 | 6.3176 | 6.0044 | 5.5955 | 4.9023 | 3.8565 | 2.7031 | 2.1139 | 51.4077 | 39451 | 2 | 12
39452 | 4.5125 | 5.059 | 5.6925 | 4.1262 | 4.1642 | 4.4407 | 6.0914 | 5.5856 | 4.6338 | 2.3754 | 3.545 | 5.0653 | 55.2917 | 39452 | 2.1892 | 2.889 | 3.9142 | 5.1595 | 5.9302 | 6.348 | 6.0138 | 5.6117 | 4.959 | 3.9517 | 2.7613 | 2.1638 | 51.8913 | 39452 | 1 | 12
39455 | 5.0185 | 5.1777 | 5.591 | 4.4837 | 4.3993 | 4.0153 | 5.8529 | 4.9731 | 3.3714 | 2.4035 | 3.9553 | 5.3277 | 54.5693 | 39455 | 2.0934 | 2.8155 | 3.9608 | 5.1761 | 5.9191 | 6.4443 | 6.0907 | 5.71 | 4.9128 | 3.8169 | 2.6877 | 2.0802 | 51.7075 | 39455 | 2 | 12
39456 | 4.6648 | 4.9995 | 5.8688 | 4.1982 | 4.2036 | 4.106 | 5.923 | 5.1663 | 4.1124 | 2.4286 | 3.7926 | 5.1732 | 54.637 | 39456 | 2.1287 | 2.8537 | 3.9093 | 5.123 | 5.9029 | 6.3433 | 6.0321 | 5.6269 | 4.9084 | 3.8512 | 2.6973 | 2.1211 | 51.498 | 39456 | 2 | 12
39459 | 5.1865 | 4.7808 | 5.7427 | 4.409 | 4.3636 | 3.6378 | 4.8944 | 4.2224 | 3.1276 | 2.4734 | 4.0829 | 5.3463 | 52.2673 | 39459 | 1.9899 | 2.7082 | 3.858 | 5.0626 | 5.7884 | 6.4053 | 6.1323 | 5.7095 | 4.8147 | 3.6535 | 2.5672 | 1.9712 | 50.6607 | 39459 | 2 | 12
39461 | 4.6477 | 4.9732 | 5.9568 | 4.2431 | 4.2235 | 4.0447 | 5.9505 | 4.962 | 4.0591 | 2.4335 | 3.8206 | 5.2294 | 54.5441 | 39461 | 2.1117 | 2.8425 | 3.9019 | 5.1052 | 5.8567 | 6.3102 | 6.0212 | 5.6038 | 4.8981 | 3.8214 | 2.685 | 2.1019 | 51.2595 | 39461 | 2 | 12
39462 | 4.8911 | 4.9323 | 5.8148 | 4.2338 | 4.2293 | 3.915 | 5.5676 | 4.8531 | 3.5968 | 2.4393 | 3.9666 | 5.2243 | 53.6638 | 39462 | 2.0772 | 2.8353 | 3.9073 | 5.1168 | 5.8423 | 6.3658 | 6.0763 | 5.6642 | 4.8705 | 3.7819 | 2.6352 | 2.0967 | 51.2697 | 39462 | 2 | 12
39464 | 4.9989 | 4.6999 | 5.7104 | 4.383 | 4.2871 | 3.5984 | 5.1701 | 4.2272 | 3.3121 | 2.3923 | 3.89 | 5.2728 | 51.9423 | 39464 | 2.022 | 2.7711 | 3.892 | 5.0523 | 5.7498 | 6.3586 | 6.065 | 5.6561 | 4.8369 | 3.659 | 2.5589 | 2.0271 | 50.6488 | 39464 | 2 | 11
39465 | 5.0874 | 4.8199 | 5.8013 | 4.2765 | 4.2813 | 3.7133 | 5.1114 | 4.4364 | 3.2122 | 2.4627 | 4.0989 | 5.2911 | 52.5925 | 39465 | 2.038 | 2.7659 | 3.8847 | 5.0916 | 5.806 | 6.3809 | 6.1162 | 5.696 | 4.8293 | 3.6894 | 2.5911 | 2.021 | 50.9101 | 39465 | 2 | 12
39466 | 4.7955 | 5.2156 | 5.1893 | 4.2685 | 4.284 | 4.1457 | 6.0857 | 5.5296 | 4.0858 | 2.1957 | 3.7161 | 5.121 | 54.6322 | 39466 | 2.1526 | 2.8978 | 3.9374 | 5.1627 | 5.9751 | 6.3513 | 6.0072 | 5.6493 | 4.9457 | 3.8992 | 2.7001 | 2.1644 | 51.8427 | 39466 | 2 | 12
39470 | 4.8514 | 5.2394 | 5.4215 | 4.4985 | 4.404 | 4.0572 | 6.2338 | 5.2413 | 3.5436 | 2.3079 | 3.8144 | 5.2469 | 54.8598 | 39470 | 2.1233 | 2.8622 | 3.9546 | 5.1592 | 5.9618 | 6.3941 | 6.0489 | 5.6966 | 4.9387 | 3.8762 | 2.7014 | 2.1292 | 51.8462 | 39470 | 2 | 12
39474 | 5.2505 | 4.9978 | 5.8821 | 4.908 | 4.8039 | 4.0274 | 4.6331 | 4.0811 | 3.363 | 2.5396 | 4.1722 | 5.6922 | 54.3509 | 39474 | 1.9294 | 2.66 | 3.8693 | 5.0715 | 5.8269 | 6.5377 | 6.2373 | 5.7836 | 4.8351 | 3.6339 | 2.4959 | 1.951 | 50.8318 | 39474 | 2 | 12
39475 | 5.1483 | 5.0841 | 5.7137 | 4.4171 | 4.3791 | 3.9201 | 5.4392 | 4.704 | 3.2105 | 2.4665 | 4.1086 | 5.3744 | 53.9656 | 39475 | 2.0767 | 2.7879 | 3.9409 | 5.156 | 5.8767 | 6.4518 | 6.1316 | 5.7143 | 4.8942 | 3.7758 | 2.6489 | 2.0445 | 51.4992 | 39475 | 2 | 12
39476 | 4.8508 | 4.8299 | 5.8322 | 4.3139 | 4.2314 | 3.8053 | 5.5319 | 4.4925 | 3.5822 | 2.4034 | 3.8996 | 5.2683 | 53.0414 | 39476 | 2.0513 | 2.804 | 3.8978 | 5.0738 | 5.7865 | 6.322 | 6.0354 | 5.6251 | 4.8632 | 3.7205 | 2.6011 | 2.0612 | 50.8419 | 39476 | 2 | 12
39478 | 5.2518 | 5.3642 | 5.4826 | 4.6966 | 4.6435 | 4.0852 | 5.5139 | 4.7477 | 3.5133 | 2.4245 | 3.9673 | 5.5676 | 55.2583 | 39478 | 2.0738 | 2.8135 | 3.9993 | 5.1541 | 5.9578 | 6.484 | 6.1381 | 5.769 | 4.963 | 3.8387 | 2.6395 | 2.0851 | 51.9157 | 39478 | 2 | 12
39479 | 5.2586 | 4.87 | 5.7317 | 4.5415 | 4.4501 | 3.734 | 4.8309 | 4.1817 | 3.1477 | 2.5001 | 4.1102 | 5.4379 | 52.7943 | 39479 | 1.9524 | 2.6939 | 3.8593 | 5.0619 | 5.8029 | 6.4442 | 6.1411 | 5.7249 | 4.8256 | 3.6556 | 2.5657 | 1.9643 | 50.6918 | 39479 | 2 | 12
39480 | 5.1187 | 4.6811 | 5.6395 | 4.5572 | 4.3847 | 3.5331 | 4.8832 | 4.0296 | 3.186 | 2.453 | 3.9185 | 5.3184 | 51.7029 | 39480 | 1.948 | 2.6589 | 3.8532 | 5.0031 | 5.7273 | 6.3725 | 6.1087 | 5.6734 | 4.7839 | 3.6141 | 2.5114 | 1.9364 | 50.1909 | 39480 | 2 | 11
39481 | 5.0476 | 4.6419 | 5.6042 | 4.5963 | 4.3122 | 3.4903 | 4.9482 | 3.9117 | 3.1822 | 2.441 | 3.8436 | 5.2787 | 51.2978 | 39481 | 1.927 | 2.6239 | 3.8051 | 4.931 | 5.6528 | 6.3426 | 6.0708 | 5.6858 | 4.7341 | 3.5509 | 2.4729 | 1.9027 | 49.6995 | 39481 | 2 | 11
39482 | 5.3459 | 5.1027 | 5.6905 | 4.5746 | 4.4951 | 3.9185 | 5.0182 | 4.3862 | 3.1902 | 2.4931 | 4.1354 | 5.5263 | 53.8765 | 39482 | 2.0046 | 2.7447 | 3.9229 | 5.1436 | 5.8706 | 6.4768 | 6.1861 | 5.7551 | 4.8787 | 3.7336 | 2.6158 | 2.0137 | 51.3462 | 39482 | 2 | 12
39483 | 5.4035 | 5.3138 | 5.6247 | 4.8446 | 4.7838 | 4.1362 | 5.0539 | 4.4837 | 3.5095 | 2.4637 | 4.0569 | 5.6969 | 55.3712 | 39483 | 2.0267 | 2.7617 | 3.9682 | 5.1216 | 5.9244 | 6.5393 | 6.1849 | 5.7896 | 4.934 | 3.7872 | 2.6002 | 2.0359 | 51.6738 | 39483 | 2 | 12
39501 | 4.7172 | 5.1774 | 5.1241 | 3.8778 | 4.1339 | 4.5264 | 5.8505 | 6.3866 | 5.0646 | 2.3758 | 3.5287 | 4.6874 | 55.4504 | 39501 | 2.1675 | 2.8643 | 3.8438 | 5.1453 | 5.9393 | 6.3672 | 6.0355 | 5.6461 | 4.9734 | 3.9702 | 2.7642 | 2.1646 | 51.8815 | 39501 | 1 | 12
39503 | 4.7581 | 5.1638 | 5.1782 | 3.9934 | 4.1542 | 4.4172 | 5.8825 | 6.1788 | 4.7772 | 2.3085 | 3.58 | 4.8247 | 55.2166 | 39503 | 2.161 | 2.8703 | 3.8435 | 5.1392 | 5.9392 | 6.3303 | 5.9978 | 5.6219 | 4.9501 | 3.9526 | 2.7528 | 2.1532 | 51.7119 | 39503 | 1 | 12
39507 | 4.7139 | 5.1745 | 5.1262 | 3.8762 | 4.1318 | 4.5327 | 5.8523 | 6.3931 | 5.0739 | 2.3783 | 3.5234 | 4.6828 | 55.4592 | 39507 | 2.1675 | 2.8649 | 3.8438 | 5.1464 | 5.9397 | 6.3676 | 6.0362 | 5.6467 | 4.9735 | 3.971 | 2.7646 | 2.1655 | 51.8874 | 39507 | 1 | 12
39520 | 4.8633 | 5.0941 | 4.9382 | 4.1089 | 4.1654 | 4.1641 | 5.7364 | 5.7343 | 4.5057 | 2.0982 | 3.6189 | 4.9635 | 53.991 | 39520 | 2.1509 | 2.8966 | 3.9001 | 5.161 | 5.9783 | 6.2904 | 5.9593 | 5.5723 | 4.9283 | 3.8919 | 2.7036 | 2.1735 | 51.6063 | 39520 | 1 | 12
39525 | 4.8976 | 5.1424 | 5.027 | 4.1449 | 4.1634 | 4.1403 | 5.7514 | 5.7661 | 4.3851 | 2.0785 | 3.6699 | 5.0182 | 54.1849 | 39525 | 2.124 | 2.8713 | 3.8681 | 5.1291 | 5.9499 | 6.2599 | 5.9415 | 5.5684 | 4.9083 | 3.8768 | 2.7381 | 2.1463 | 51.3817 | 39525 | 1 | 12
39529 | 4.8093 | 5.1478 | 5.0426 | 4.1661 | 4.2121 | 4.1742 | 5.9211 | 5.613 | 4.3357 | 2.142 | 3.6493 | 5.0386 | 54.2518 | 39529 | 2.1613 | 2.909 | 3.9314 | 5.183 | 5.986 | 6.3333 | 6.0001 | 5.6 | 4.9398 | 3.8998 | 2.6993 | 2.1757 | 51.8186 | 39529 | 2 | 12
39530 | 4.5329 | 4.9833 | 5.235 | 3.8055 | 4.0074 | 4.8739 | 5.9383 | 6.7331 | 5.5712 | 2.4848 | 3.2076 | 4.4416 | 55.8144 | 39530 | 2.1692 | 2.9041 | 3.8392 | 5.2127 | 5.9702 | 6.3764 | 6.0609 | 5.6719 | 4.9725 | 4.0188 | 2.7848 | 2.2232 | 52.2038 | 39530 | 1 | 12
39531 | 4.5427 | 4.9915 | 5.2293 | 3.8083 | 4.0107 | 4.8616 | 5.9342 | 6.7224 | 5.5545 | 2.4809 | 3.2204 | 4.4499 | 55.8065 | 39531 | 2.169 | 2.9021 | 3.8397 | 5.21 | 5.9679 | 6.3766 | 6.0604 | 5.6714 | 4.9731 | 4.017 | 2.7829 | 2.2205 | 52.1906 | 39531 | 1 | 12
39532 | 4.6123 | 5.0659 | 5.2863 | 3.9022 | 4.0842 | 4.6702 | 5.9471 | 6.4387 | 5.1751 | 2.4276 | 3.3855 | 4.6447 | 55.6397 | 39532 | 2.1612 | 2.8991 | 3.8382 | 5.1841 | 5.9658 | 6.3676 | 6.0492 | 5.6542 | 4.9582 | 3.9735 | 2.7657 | 2.193 | 52.0098 | 39532 | 1 | 12
39534 | 4.5339 | 4.982 | 5.2342 | 3.8046 | 4.0044 | 4.8788 | 5.9383 | 6.74 | 5.5799 | 2.4862 | 3.2047 | 4.4375 | 55.8244 | 39534 | 2.1691 | 2.9038 | 3.8395 | 5.213 | 5.9692 | 6.377 | 6.0615 | 5.6726 | 4.9732 | 4.0192 | 2.7838 | 2.2231 | 52.205 | 39534 | 1 | 12
39540 | 4.5418 | 4.9998 | 5.2583 | 3.8297 | 4.0294 | 4.8237 | 5.944 | 6.6512 | 5.4692 | 2.4715 | 3.2475 | 4.4958 | 55.7619 | 39540 | 2.1682 | 2.9043 | 3.8378 | 5.2055 | 5.9758 | 6.3742 | 6.0583 | 5.6663 | 4.9674 | 4.0068 | 2.7822 | 2.2195 | 52.1663 | 39540 | 1 | 12
39553 | 4.4681 | 5.0783 | 5.2129 | 3.8305 | 4.2147 | 4.5376 | 5.8967 | 6.2828 | 4.9976 | 2.3665 | 3.4054 | 4.6924 | 54.9835 | 39553 | 2.2338 | 2.9155 | 3.8161 | 5.1581 | 5.9733 | 6.2963 | 5.9813 | 5.5941 | 4.9784 | 4.0444 | 2.8247 | 2.2149 | 52.031 | 39553 | 1 | 12
39556 | 4.8642 | 5.16 | 5.1052 | 4.1788 | 4.1944 | 4.1604 | 5.8796 | 5.7586 | 4.3011 | 2.1315 | 3.6805 | 5.0308 | 54.4452 | 39556 | 2.1451 | 2.87 | 3.8761 | 5.1266 | 5.9461 | 6.2769 | 5.9574 | 5.5916 | 4.9187 | 3.887 | 2.7373 | 2.1478 | 51.4805 | 39556 | 1 | 12
39560 | 4.7838 | 5.1766 | 5.0868 | 3.9603 | 4.1484 | 4.3937 | 5.7942 | 6.2099 | 4.8295 | 2.2718 | 3.589 | 4.8121 | 55.0561 | 39560 | 2.1666 | 2.8644 | 3.8381 | 5.1308 | 5.9399 | 6.3237 | 5.9876 | 5.6083 | 4.9515 | 3.9577 | 2.7533 | 2.1561 | 51.6778 | 39560 | 1 | 12
39561 | 4.771 | 5.1447 | 5.4411 | 4.1809 | 4.2176 | 4.2869 | 6.0626 | 5.8046 | 4.2603 | 2.3409 | 3.6954 | 5.016 | 55.2219 | 39561 | 2.14 | 2.8656 | 3.8958 | 5.1592 | 5.9217 | 6.3576 | 6.02 | 5.6275 | 4.9134 | 3.9208 | 2.7165 | 2.1457 | 51.6838 | 39561 | 1 | 12
39562 | 4.4102 | 5.0895 | 5.2884 | 3.9308 | 4.1597 | 4.5642 | 5.9587 | 5.9595 | 4.8678 | 2.3146 | 3.3963 | 4.8625 | 54.8022 | 39562 | 2.2446 | 2.9193 | 3.8612 | 5.1591 | 5.9587 | 6.3164 | 5.9805 | 5.5949 | 4.9873 | 4.0347 | 2.8142 | 2.2046 | 52.0756 | 39562 | 1 | 12
39563 | 4.4396 | 5.0979 | 5.1823 | 3.8241 | 4.2329 | 4.5054 | 5.8859 | 6.1942 | 4.9065 | 2.3378 | 3.4256 | 4.7318 | 54.764 | 39563 | 2.253 | 2.919 | 3.8148 | 5.1475 | 5.9623 | 6.2826 | 5.9635 | 5.5783 | 4.9879 | 4.0538 | 2.8232 | 2.2133 | 51.9992 | 39563 | 2 | 12
39564 | 4.5029 | 5.0397 | 5.2277 | 3.8245 | 4.1249 | 4.6827 | 5.9211 | 6.494 | 5.2593 | 2.427 | 3.3216 | 4.5793 | 55.4047 | 39564 | 2.1793 | 2.9146 | 3.8271 | 5.1962 | 6.0029 | 6.3454 | 6.0317 | 5.6422 | 4.9497 | 4.0085 | 2.8292 | 2.2235 | 52.1503 | 39564 | 1 | 12
39565 | 4.5254 | 5.0638 | 5.3953 | 3.9441 | 4.1425 | 4.5837 | 5.975 | 6.1753 | 4.9741 | 2.3938 | 3.416 | 4.7835 | 55.3724 | 39565 | 2.2032 | 2.9052 | 3.8445 | 5.1739 | 5.9748 | 6.3363 | 6.0186 | 5.6223 | 4.9615 | 3.9792 | 2.7978 | 2.2003 | 52.0175 | 39565 | 1 | 12
39567 | 4.4581 | 5.0887 | 5.1906 | 3.8191 | 4.2451 | 4.4955 | 5.8817 | 6.2489 | 4.9358 | 2.3512 | 3.4277 | 4.7067 | 54.849 | 39567 | 2.2497 | 2.9161 | 3.8116 | 5.1457 | 5.9655 | 6.2794 | 5.9647 | 5.5797 | 4.987 | 4.0586 | 2.824 | 2.2139 | 51.9959 | 39567 | 2 | 12
39571 | 4.8401 | 5.1716 | 5.0872 | 4.0706 | 4.1706 | 4.2593 | 5.8006 | 5.9862 | 4.5442 | 2.1826 | 3.6487 | 4.9436 | 54.7052 | 39571 | 2.1593 | 2.8641 | 3.8453 | 5.1201 | 5.9416 | 6.2869 | 5.9521 | 5.5844 | 4.9307 | 3.9319 | 2.7436 | 2.1475 | 51.5075 | 39571 | 1 | 12
39572 | 4.8117 | 5.0662 | 4.8983 | 4.0803 | 4.1732 | 4.2039 | 5.7874 | 5.705 | 4.5777 | 2.1368 | 3.5744 | 4.9285 | 53.9432 | 39572 | 2.1692 | 2.9171 | 3.9305 | 5.1986 | 6.0092 | 6.3265 | 5.9876 | 5.5859 | 4.9606 | 3.9038 | 2.7085 | 2.1918 | 51.8892 | 39572 | 2 | 12
39573 | 4.7329 | 5.1246 | 5.4771 | 4.1791 | 4.2111 | 4.2904 | 6.0619 | 5.7501 | 4.281 | 2.3436 | 3.6731 | 5.022 | 55.1468 | 39573 | 2.1477 | 2.8735 | 3.9017 | 5.1562 | 5.935 | 6.3502 | 6.0189 | 5.6373 | 4.9232 | 3.9076 | 2.7195 | 2.1554 | 51.7261 | 39573 | 2 | 12
39574 | 4.7225 | 5.1319 | 5.3559 | 4.072 | 4.1681 | 4.4121 | 5.9968 | 6.0385 | 4.6104 | 2.346 | 3.5873 | 4.8971 | 55.3384 | 39574 | 2.1508 | 2.8842 | 3.8579 | 5.1537 | 5.9453 | 6.3401 | 6.0124 | 5.6321 | 4.9353 | 3.9333 | 2.7388 | 2.1566 | 51.7406 | 39574 | 1 | 12
39576 | 4.9181 | 5.0563 | 4.8416 | 4.0595 | 4.1255 | 4.1483 | 5.543 | 5.8315 | 4.6596 | 2.0483 | 3.605 | 4.9085 | 53.7453 | 39576 | 2.1447 | 2.8865 | 3.8738 | 5.1363 | 5.966 | 6.2503 | 5.9165 | 5.5477 | 4.9055 | 3.8866 | 2.6854 | 2.1734 | 51.3726 | 39576 | 1 | 12
39577 | 4.7677 | 5.0747 | 5.6752 | 4.2118 | 4.2245 | 4.1802 | 5.9597 | 5.444 | 4.0317 | 2.4044 | 3.7923 | 5.1137 | 54.8798 | 39577 | 2.1147 | 2.8536 | 3.9121 | 5.1573 | 5.9023 | 6.3753 | 6.0411 | 5.6422 | 4.8907 | 3.8694 | 2.6888 | 2.1308 | 51.5784 | 39577 | 2 | 12
39581 | 4.4092 | 5.1175 | 5.1409 | 3.81 | 4.2267 | 4.5114 | 5.8788 | 6.1388 | 4.8584 | 2.317 | 3.4287 | 4.751 | 54.5883 | 39581 | 2.2615 | 2.9246 | 3.8128 | 5.1472 | 5.9573 | 6.2807 | 5.9561 | 5.5715 | 4.9882 | 4.0489 | 2.824 | 2.2139 | 51.9867 | 39581 | 2 | 12
39601 | 5.0313 | 5.0532 | 5.7774 | 4.9479 | 4.8173 | 3.8313 | 4.5253 | 3.9895 | 3.2316 | 2.4736 | 4.0487 | 5.8934 | 53.6206 | 39601 | 1.917 | 2.6238 | 3.8272 | 5.0007 | 5.785 | 6.5103 | 6.2198 | 5.7905 | 4.8137 | 3.6475 | 2.5048 | 1.9317 | 50.5719 | 39601 | 2 | 11
39629 | 5.1123 | 5.1395 | 5.7441 | 4.9388 | 4.8947 | 3.8002 | 4.6693 | 4.2357 | 3.395 | 2.4476 | 4.0622 | 5.8848 | 54.3242 | 39629 | 1.9418 | 2.6412 | 3.8491 | 5.0421 | 5.8014 | 6.5114 | 6.2122 | 5.7615 | 4.8369 | 3.6818 | 2.5307 | 1.9613 | 50.7712 | 39629 | 2 | 11
39630 | 5.025 | 4.9633 | 5.662 | 4.7787 | 4.7386 | 3.7362 | 4.5219 | 3.7395 | 3.262 | 2.3958 | 4.1051 | 5.9431 | 52.8712 | 39630 | 1.9705 | 2.6878 | 3.9585 | 5.0865 | 5.8728 | 6.5381 | 6.2542 | 5.856 | 4.8713 | 3.7124 | 2.6018 | 1.9911 | 51.4011 | 39630 | 2 | 11
39631 | 5.1134 | 5.2601 | 5.6039 | 4.8003 | 4.8404 | 4.3477 | 5.3219 | 4.0753 | 3.7956 | 2.4076 | 4.0964 | 5.9457 | 55.6082 | 39631 | 2.0588 | 2.7983 | 4.0275 | 5.2097 | 5.9846 | 6.5325 | 6.2679 | 5.8331 | 4.9627 | 3.8358 | 2.6887 | 2.0793 | 52.279 | 39631 | 2 | 12
39633 | 5.1254 | 5.0478 | 5.7869 | 4.818 | 4.8146 | 4.1206 | 4.7447 | 3.7206 | 3.5363 | 2.4128 | 4.2377 | 6.0219 | 54.3871 | 39633 | 2.0356 | 2.7782 | 4.0105 | 5.1873 | 5.9493 | 6.6088 | 6.3128 | 5.901 | 4.9486 | 3.8063 | 2.6582 | 2.0456 | 52.2423 | 39633 | 2 | 12
39638 | 5.1203 | 5.1542 | 5.695 | 4.8236 | 4.836 | 4.1142 | 4.9657 | 3.9326 | 3.598 | 2.3909 | 4.1401 | 5.9783 | 54.749 | 39638 | 2.0302 | 2.7603 | 4.0085 | 5.1648 | 5.934 | 6.5658 | 6.2666 | 5.8498 | 4.9279 | 3.7932 | 2.6554 | 2.0441 | 52.0007 | 39638 | 2 | 12
39641 | 5.2452 | 5.1767 | 5.8773 | 5.0165 | 4.9993 | 4.0755 | 4.7772 | 4.3493 | 3.5818 | 2.4702 | 4.1247 | 5.8112 | 55.505 | 39641 | 1.9683 | 2.6829 | 3.9027 | 5.0944 | 5.8608 | 6.5415 | 6.2204 | 5.7762 | 4.8871 | 3.7149 | 2.5415 | 1.9863 | 51.177 | 39641 | 2 | 12
39643 | 5.3976 | 5.3055 | 5.6823 | 4.9025 | 4.8647 | 4.1363 | 5.0126 | 4.4922 | 3.5742 | 2.475 | 4.0808 | 5.7371 | 55.661 | 39643 | 2.0139 | 2.7442 | 3.9527 | 5.1295 | 5.9177 | 6.5327 | 6.1766 | 5.7834 | 4.9233 | 3.7747 | 2.5877 | 2.0266 | 51.563 | 39643 | 2 | 12
39645 | 5.1284 | 5.2195 | 5.5287 | 4.8274 | 4.8716 | 3.9314 | 5.1416 | 4.316 | 3.6745 | 2.4112 | 4.0045 | 5.869 | 54.9238 | 39645 | 2.0279 | 2.7436 | 3.9625 | 5.1597 | 5.9175 | 6.5246 | 6.2294 | 5.7976 | 4.9211 | 3.797 | 2.6636 | 2.0461 | 51.7907 | 39645 | 2 | 12
39647 | 4.9908 | 4.9415 | 5.6568 | 4.7948 | 4.716 | 3.6772 | 4.4571 | 3.7341 | 3.1762 | 2.4183 | 4.0767 | 5.928 | 52.5676 | 39647 | 1.9423 | 2.6526 | 3.9061 | 5.0488 | 5.8256 | 6.5107 | 6.2395 | 5.8252 | 4.844 | 3.6763 | 2.568 | 1.9663 | 51.0056 | 39647 | 2 | 11
39648 | 5.2047 | 5.2017 | 5.612 | 4.8613 | 4.9788 | 3.7619 | 5.0025 | 4.6096 | 3.7398 | 2.4291 | 4.0555 | 5.7732 | 55.2301 | 39648 | 2.0041 | 2.7047 | 3.9301 | 5.1256 | 5.8772 | 6.5188 | 6.1884 | 5.7666 | 4.9147 | 3.7655 | 2.5884 | 2.0326 | 51.4166 | 39648 | 2 | 12
39652 | 5.1991 | 5.2247 | 5.5332 | 4.8504 | 4.9542 | 3.77 | 5.1658 | 4.642 | 3.8102 | 2.4359 | 4.0161 | 5.7587 | 55.36 | 39652 | 2.0295 | 2.7321 | 3.9547 | 5.1504 | 5.9007 | 6.4991 | 6.1794 | 5.7723 | 4.9302 | 3.788 | 2.6348 | 2.0512 | 51.6221 | 39652 | 2 | 12
39653 | 5.0538 | 5.0194 | 5.662 | 4.7966 | 4.7729 | 3.7835 | 4.6185 | 3.8422 | 3.3383 | 2.3927 | 4.1003 | 5.945 | 53.3251 | 39653 | 1.9795 | 2.6971 | 3.9678 | 5.097 | 5.8818 | 6.5408 | 6.2514 | 5.85 | 4.8789 | 3.724 | 2.6133 | 2.0006 | 51.4822 | 39653 | 2 | 11
39654 | 5.1744 | 5.0585 | 6.0234 | 5.0707 | 5.006 | 4.1523 | 4.5724 | 4.1149 | 3.5004 | 2.4789 | 4.1525 | 5.8064 | 55.1108 | 39654 | 1.9455 | 2.6649 | 3.8919 | 5.0405 | 5.8505 | 6.5831 | 6.2715 | 5.8031 | 4.867 | 3.6724 | 2.5167 | 1.9592 | 51.0665 | 39654 | 2 | 12
39656 | 5.2913 | 5.1188 | 5.9344 | 5.0088 | 4.9381 | 4.1775 | 4.6428 | 4.168 | 3.496 | 2.4769 | 4.1468 | 5.7639 | 55.1633 | 39656 | 1.9665 | 2.6915 | 3.92 | 5.0712 | 5.8716 | 6.5756 | 6.2787 | 5.8107 | 4.886 | 3.7041 | 2.5416 | 1.9776 | 51.295 | 39656 | 2 | 12
39657 | 5.2055 | 5.2658 | 5.4951 | 4.8617 | 4.9206 | 3.8292 | 5.3489 | 4.7251 | 3.8893 | 2.4637 | 3.9834 | 5.7093 | 55.6977 | 39657 | 2.0486 | 2.7569 | 3.9746 | 5.1574 | 5.9256 | 6.4932 | 6.1639 | 5.7801 | 4.9466 | 3.812 | 2.6423 | 2.067 | 51.7683 | 39657 | 2 | 12
39661 | 5.0407 | 4.8693 | 5.7238 | 4.734 | 4.7158 | 3.7523 | 4.3677 | 3.5471 | 3.2207 | 2.4243 | 4.2083 | 5.9736 | 52.5776 | 39661 | 1.9898 | 2.7291 | 3.9822 | 5.1195 | 5.8991 | 6.585 | 6.2998 | 5.8987 | 4.8937 | 3.7412 | 2.6177 | 2.0042 | 51.7601 | 39661 | 2 | 11
39662 | 5.1795 | 5.1589 | 5.8368 | 4.9979 | 4.994 | 3.9398 | 4.7323 | 4.3482 | 3.5387 | 2.4605 | 4.1056 | 5.845 | 55.1373 | 39662 | 1.9543 | 2.66 | 3.8804 | 5.0784 | 5.8361 | 6.5347 | 6.2223 | 5.7595 | 4.8708 | 3.6964 | 2.5251 | 1.9745 | 50.9925 | 39662 | 2 | 11
39663 | 5.1429 | 4.9579 | 6.0482 | 5.0371 | 4.9539 | 4.1259 | 4.4885 | 3.9881 | 3.4355 | 2.5062 | 4.1773 | 5.7598 | 54.6213 | 39663 | 1.9257 | 2.6534 | 3.884 | 5.042 | 5.8486 | 6.5882 | 6.2876 | 5.8196 | 4.8527 | 3.6363 | 2.4952 | 1.9464 | 50.9797 | 39663 | 2 | 12
39664 | 5.1058 | 5.1188 | 5.6382 | 4.8453 | 4.8629 | 3.7591 | 4.7786 | 4.1716 | 3.4711 | 2.4093 | 4.0647 | 5.9067 | 54.1322 | 39664 | 1.9768 | 2.6814 | 3.9188 | 5.0898 | 5.8484 | 6.5265 | 6.2264 | 5.7833 | 4.867 | 3.7225 | 2.6141 | 2.0019 | 51.2569 | 39664 | 2 | 12
39665 | 5.0285 | 4.9319 | 5.9894 | 5.0235 | 4.934 | 4.0074 | 4.421 | 3.9277 | 3.3417 | 2.5164 | 4.1364 | 5.8148 | 54.0728 | 39665 | 1.9151 | 2.6318 | 3.8522 | 4.9861 | 5.8225 | 6.5709 | 6.2705 | 5.8206 | 4.8371 | 3.6297 | 2.4801 | 1.9289 | 50.7457 | 39665 | 2 | 12
39666 | 5.1649 | 5.1619 | 5.6533 | 4.8782 | 4.9575 | 3.736 | 4.8367 | 4.4405 | 3.6001 | 2.4225 | 4.0662 | 5.8384 | 54.7564 | 39666 | 1.9797 | 2.6767 | 3.8973 | 5.0977 | 5.8449 | 6.5261 | 6.2127 | 5.7608 | 4.8841 | 3.7336 | 2.5816 | 2.0064 | 51.2018 | 39666 | 2 | 12
39667 | 5.2732 | 5.309 | 5.6367 | 4.8576 | 4.8845 | 4.0269 | 5.2196 | 4.6674 | 3.7123 | 2.4637 | 4.0478 | 5.7078 | 55.8065 | 39667 | 2.0274 | 2.7509 | 3.9539 | 5.1324 | 5.9224 | 6.4832 | 6.1445 | 5.7733 | 4.9263 | 3.7912 | 2.6005 | 2.0522 | 51.5583 | 39667 | 2 | 12
39668 | 4.8116 | 4.6747 | 5.5642 | 4.6681 | 4.5479 | 3.4903 | 4.1367 | 3.2512 | 2.9161 | 2.4082 | 4.0526 | 5.8683 | 50.3899 | 39668 | 1.9159 | 2.6369 | 3.8871 | 5.0412 | 5.8222 | 6.5249 | 6.2678 | 5.8602 | 4.8375 | 3.6469 | 2.5437 | 1.9439 | 50.9281 | 39668 | 2 | 11
39669 | 5.1155 | 4.9844 | 5.6384 | 4.7173 | 4.8279 | 4.2023 | 4.8525 | 3.7976 | 3.6971 | 2.5358 | 4.2338 | 6.0059 | 54.6086 | 39669 | 2.0594 | 2.8163 | 4.0094 | 5.182 | 6.0088 | 6.5851 | 6.3602 | 5.9111 | 4.9782 | 3.8395 | 2.7038 | 2.0831 | 52.537 | 39669 | 2 | 12
39701 | 4.9963 | 4.79 | 5.6262 | 4.9717 | 4.039 | 3.2359 | 4.2794 | 3.2555 | 3.0002 | 2.7002 | 3.9456 | 4.9456 | 49.7857 | 39701 | 1.7298 | 2.43 | 3.666 | 4.9151 | 5.6668 | 6.399 | 6.2973 | 5.8026 | 4.7355 | 3.4106 | 2.3578 | 1.7696 | 49.18 | 39701 | 2 | 11
39702 | 5.0485 | 4.8397 | 5.64 | 4.9715 | 4.0055 | 3.2564 | 4.2475 | 3.324 | 2.9317 | 2.6932 | 3.9778 | 4.8758 | 49.8118 | 39702 | 1.7387 | 2.44 | 3.702 | 4.9177 | 5.6582 | 6.3807 | 6.2882 | 5.7993 | 4.7229 | 3.4031 | 2.3601 | 1.7818 | 49.1929 | 39702 | 2 | 11
39705 | 4.9909 | 4.8281 | 5.6484 | 4.9746 | 4.1623 | 3.3054 | 4.09 | 3.1952 | 2.9702 | 2.8051 | 4.0496 | 4.9323 | 49.9519 | 39705 | 1.7244 | 2.427 | 3.7033 | 4.9215 | 5.7072 | 6.4232 | 6.3133 | 5.8593 | 4.7238 | 3.4168 | 2.349 | 1.7984 | 49.3673 | 39705 | 2 | 11
39710 | 4.9573 | 4.8144 | 5.6591 | 4.9571 | 4.211 | 3.334 | 4.0401 | 3.1404 | 2.9931 | 2.8485 | 4.0636 | 4.9379 | 49.9566 | 39710 | 1.7211 | 2.4238 | 3.7026 | 4.9317 | 5.7106 | 6.4395 | 6.3193 | 5.8672 | 4.7204 | 3.4241 | 2.3446 | 1.7998 | 49.4046 | 39710 | 2 | 11
39730 | 4.7203 | 4.6832 | 5.7065 | 4.8387 | 4.4511 | 3.4909 | 3.8416 | 2.7983 | 3.1701 | 3.0186 | 4.1314 | 5.0175 | 49.8682 | 39730 | 1.6976 | 2.3925 | 3.6728 | 4.9612 | 5.7085 | 6.5083 | 6.3904 | 5.8699 | 4.6929 | 3.4529 | 2.349 | 1.7791 | 49.475 | 39730 | 3 | 11
39735 | 4.8456 | 4.7075 | 5.5819 | 4.9515 | 4.293 | 3.0371 | 4.6307 | 2.915 | 3.1936 | 2.628 | 4.1185 | 5.0777 | 49.9802 | 39735 | 1.6964 | 2.3569 | 3.6212 | 4.846 | 5.6314 | 6.452 | 6.3004 | 5.8059 | 4.6682 | 3.4108 | 2.3173 | 1.7383 | 48.8447 | 39735 | 3 | 11
39739 | 4.9706 | 4.7589 | 5.6477 | 4.9366 | 3.9223 | 3.1709 | 4.4721 | 3.2683 | 3.0497 | 2.6091 | 3.8449 | 4.9176 | 49.5689 | 39739 | 1.7275 | 2.4211 | 3.6625 | 4.8932 | 5.6458 | 6.3832 | 6.2116 | 5.7713 | 4.7033 | 3.4124 | 2.3416 | 1.7829 | 48.9563 | 39739 | 3 | 11
39740 | 4.9243 | 4.8012 | 5.6667 | 4.906 | 4.2533 | 3.4 | 4.0052 | 3.1021 | 2.9972 | 2.8846 | 4.0608 | 4.9049 | 49.9064 | 39740 | 1.7106 | 2.4105 | 3.687 | 4.9505 | 5.6888 | 6.4289 | 6.3035 | 5.834 | 4.6961 | 3.4292 | 2.3327 | 1.7951 | 49.2668 | 39740 | 3 | 11
39741 | 4.7463 | 4.6212 | 5.5667 | 4.8806 | 4.266 | 3.3126 | 4.1552 | 2.8877 | 3.1524 | 2.7654 | 3.9984 | 5.057 | 49.4096 | 39741 | 1.6907 | 2.3809 | 3.6139 | 4.8929 | 5.6593 | 6.5177 | 6.3503 | 5.893 | 4.7275 | 3.4396 | 2.3398 | 1.7351 | 49.2407 | 39741 | 3 | 11
39743 | 4.9704 | 4.7549 | 5.6184 | 4.9651 | 4.0106 | 3.1995 | 4.4047 | 3.2355 | 3.0401 | 2.6602 | 3.8867 | 4.9726 | 49.7188 | 39743 | 1.7169 | 2.41 | 3.6401 | 4.8901 | 5.6507 | 6.3914 | 6.2588 | 5.7876 | 4.7111 | 3.4206 | 2.3408 | 1.7674 | 48.9855 | 39743 | 3 | 11
39744 | 4.7082 | 4.6423 | 5.5393 | 4.9373 | 4.4197 | 3.119 | 4.2885 | 2.7543 | 3.2032 | 2.6263 | 4.3059 | 5.0766 | 49.6204 | 39744 | 1.6941 | 2.3718 | 3.6107 | 4.9065 | 5.6798 | 6.572 | 6.4186 | 5.9354 | 4.7641 | 3.4618 | 2.3497 | 1.7335 | 49.4983 | 39744 | 3 | 11
39745 | 4.7961 | 4.6607 | 5.5304 | 4.8806 | 4.3591 | 2.9258 | 4.5412 | 2.8795 | 3.161 | 2.6136 | 4.1941 | 5.0887 | 49.6309 | 39745 | 1.6952 | 2.3851 | 3.6499 | 4.8888 | 5.6718 | 6.5205 | 6.3675 | 5.8698 | 4.712 | 3.4425 | 2.3372 | 1.7522 | 49.2923 | 39745 | 3 | 10
39746 | 4.8471 | 4.7685 | 5.6866 | 4.882 | 4.3366 | 3.4302 | 3.9137 | 2.9822 | 3.0579 | 2.9648 | 4.08 | 4.9313 | 49.881 | 39746 | 1.7094 | 2.4114 | 3.6875 | 4.9752 | 5.6947 | 6.4695 | 6.3376 | 5.8526 | 4.697 | 3.4436 | 2.3332 | 1.7939 | 49.4055 | 39746 | 3 | 11
39747 | 4.7397 | 4.6086 | 5.4739 | 4.8574 | 4.4177 | 2.9014 | 4.3818 | 2.801 | 3.1244 | 2.5992 | 4.2601 | 5.0772 | 49.2424 | 39747 | 1.7016 | 2.3966 | 3.6659 | 4.9221 | 5.7112 | 6.594 | 6.4496 | 5.9401 | 4.7762 | 3.4936 | 2.3604 | 1.7721 | 49.7833 | 39747 | 3 | 10
39750 | 4.774 | 4.6578 | 5.5661 | 4.934 | 4.2923 | 3.2079 | 4.365 | 2.8699 | 3.1864 | 2.6816 | 4.0741 | 5.0745 | 49.6836 | 39750 | 1.6832 | 2.3563 | 3.5923 | 4.8539 | 5.6217 | 6.4964 | 6.3376 | 5.8476 | 4.703 | 3.4226 | 2.323 | 1.7315 | 48.9691 | 39750 | 3 | 11
39751 | 4.6958 | 4.64 | 5.5594 | 4.9351 | 4.391 | 3.2651 | 4.2166 | 2.7658 | 3.2188 | 2.6886 | 4.1993 | 5.1006 | 49.6761 | 39751 | 1.6716 | 2.351 | 3.5999 | 4.8747 | 5.6679 | 6.5265 | 6.3727 | 5.8949 | 4.722 | 3.4445 | 2.3361 | 1.7351 | 49.197 | 39751 | 3 | 11
39752 | 4.7716 | 4.6684 | 5.5711 | 4.9458 | 4.3337 | 3.167 | 4.4 | 2.8475 | 3.202 | 2.6632 | 4.1445 | 5.0846 | 49.7996 | 39752 | 1.6887 | 2.3539 | 3.5923 | 4.8652 | 5.6301 | 6.4988 | 6.3494 | 5.85 | 4.7007 | 3.4196 | 2.3283 | 1.7331 | 49.0101 | 39752 | 3 | 11
39755 | 4.7488 | 4.6269 | 5.5492 | 4.8992 | 4.2658 | 3.2557 | 4.2505 | 2.8691 | 3.1622 | 2.7088 | 4.0195 | 5.0594 | 49.4151 | 39755 | 1.6854 | 2.3701 | 3.5864 | 4.8765 | 5.6426 | 6.5134 | 6.3494 | 5.8765 | 4.7304 | 3.4329 | 2.3346 | 1.7264 | 49.1247 | 39755 | 3 | 11
39756 | 4.7138 | 4.6469 | 5.693 | 4.8471 | 4.4204 | 3.4602 | 3.917 | 2.7917 | 3.1992 | 2.9663 | 4.1127 | 5.0533 | 49.8216 | 39756 | 1.6966 | 2.3915 | 3.6673 | 4.9377 | 5.7195 | 6.5142 | 6.3718 | 5.881 | 4.7077 | 3.4675 | 2.3371 | 1.7765 | 49.4683 | 39756 | 3 | 11
39759 | 4.845 | 4.6621 | 5.5584 | 4.9241 | 4.1442 | 3.2044 | 4.3942 | 3.0275 | 3.1139 | 2.6806 | 3.9155 | 5.0347 | 49.5046 | 39759 | 1.7003 | 2.3763 | 3.6095 | 4.8718 | 5.6381 | 6.4374 | 6.3022 | 5.8209 | 4.7184 | 3.4259 | 2.3202 | 1.7394 | 48.9602 | 39759 | 3 | 11
39762 | 4.8411 | 4.648 | 5.5528 | 4.9158 | 4.1401 | 3.2349 | 4.3519 | 3.0552 | 3.1087 | 2.7015 | 3.8939 | 5.042 | 49.4859 | 39762 | 1.7038 | 2.3872 | 3.6047 | 4.8831 | 5.6408 | 6.4397 | 6.3186 | 5.8225 | 4.7331 | 3.4331 | 2.3164 | 1.7355 | 49.0186 | 39762 | 3 | 11
39766 | 5.0173 | 4.8404 | 5.6462 | 4.9595 | 4.1276 | 3.3239 | 4.1222 | 3.2428 | 2.9286 | 2.7821 | 4.0379 | 4.8877 | 49.9161 | 39766 | 1.7258 | 2.4279 | 3.7029 | 4.9352 | 5.6995 | 6.3883 | 6.2931 | 5.8103 | 4.7065 | 3.4073 | 2.3444 | 1.8044 | 49.2457 | 39766 | 2 | 11
39767 | 4.7326 | 4.6301 | 5.5095 | 4.9045 | 4.4167 | 2.9945 | 4.3506 | 2.7727 | 3.1685 | 2.6021 | 4.3022 | 5.0666 | 49.4509 | 39767 | 1.6968 | 2.3874 | 3.6393 | 4.9144 | 5.6905 | 6.5908 | 6.4354 | 5.9436 | 4.7687 | 3.4828 | 2.3565 | 1.7563 | 49.6624 | 39767 | 3 | 10
39769 | 4.8823 | 4.7131 | 5.5841 | 4.9707 | 4.1747 | 3.0965 | 4.6452 | 2.9776 | 3.161 | 2.6227 | 3.9786 | 5.0435 | 49.8499 | 39769 | 1.6873 | 2.3502 | 3.615 | 4.8348 | 5.6191 | 6.4043 | 6.2447 | 5.7882 | 4.664 | 3.3918 | 2.3058 | 1.74 | 48.6451 | 39769 | 3 | 11
39772 | 4.8849 | 4.7295 | 5.5962 | 4.9367 | 4.2955 | 2.9539 | 4.7772 | 2.9762 | 3.1901 | 2.6231 | 4.1172 | 5.099 | 50.1796 | 39772 | 1.6947 | 2.3782 | 3.641 | 4.8441 | 5.6344 | 6.4416 | 6.2498 | 5.7989 | 4.6686 | 3.3925 | 2.3269 | 1.7283 | 48.7991 | 39772 | 3 | 11
39773 | 4.769 | 4.6614 | 5.6201 | 4.8933 | 4.3109 | 3.3649 | 4.0716 | 2.8958 | 3.1529 | 2.83 | 4.0577 | 5.0515 | 49.6791 | 39773 | 1.694 | 2.3872 | 3.6474 | 4.9083 | 5.6915 | 6.5074 | 6.3537 | 5.8842 | 4.7188 | 3.4453 | 2.3379 | 1.7561 | 49.3319 | 39773 | 3 | 11
39776 | 4.6398 | 4.6209 | 5.5544 | 4.9204 | 4.4316 | 3.3663 | 4.0762 | 2.7032 | 3.2368 | 2.7267 | 4.2139 | 5.1215 | 49.6116 | 39776 | 1.6652 | 2.3345 | 3.6046 | 4.8759 | 5.6956 | 6.5249 | 6.3989 | 5.9089 | 4.7125 | 3.4576 | 2.3385 | 1.7458 | 49.2629 | 39776 | 3 | 11
39813 | 4.7971 | 4.7379 | 5.2184 | 3.4991 | 3.6469 | 4.292 | 5.2769 | 3.8995 | 2.977 | 1.5435 | 2.7426 | 4.0654 | 46.6962 | 39813 | 2.0644 | 2.8277 | 4.0132 | 5.4033 | 6.1997 | 6.6295 | 6.2692 | 5.7771 | 5.0173 | 3.8597 | 2.616 | 2.0339 | 52.7109 | 39813 | 2 | 12
39815 | 4.505 | 4.684 | 5.2466 | 3.3773 | 3.8317 | 5.3603 | 6.5601 | 5.0139 | 3.8022 | 1.9702 | 2.7485 | 3.9126 | 51.0123 | 39815 | 2.1285 | 2.8972 | 4.0371 | 5.4374 | 6.23 | 6.5726 | 6.158 | 5.6688 | 4.9904 | 3.92 | 2.69 | 2.0815 | 52.8116 | 39815 | 1 | 12
39817 | 4.6684 | 4.6285 | 5.1349 | 3.4014 | 3.6952 | 4.8727 | 5.9494 | 4.3348 | 3.3889 | 1.802 | 2.6591 | 3.8053 | 48.3407 | 39817 | 2.1138 | 2.895 | 4.0307 | 5.4211 | 6.286 | 6.6258 | 6.2485 | 5.737 | 5.017 | 3.9331 | 2.6834 | 2.071 | 53.0624 | 39817 | 1 | 12
39819 | 4.6105 | 4.5971 | 5.1393 | 3.4074 | 3.7446 | 5.0881 | 6.2819 | 4.7043 | 3.6762 | 1.9789 | 2.6776 | 3.8219 | 49.7277 | 39819 | 2.1198 | 2.9032 | 4.0286 | 5.4299 | 6.2519 | 6.5923 | 6.1755 | 5.6775 | 5.0283 | 3.9536 | 2.7113 | 2.0901 | 52.9622 | 39819 | 1 | 12
39823 | 4.9159 | 4.8344 | 5.3122 | 3.5245 | 3.6493 | 4.2973 | 5.2903 | 4.0287 | 3.0399 | 1.6333 | 2.8271 | 4.1475 | 47.5004 | 39823 | 2.0864 | 2.855 | 3.9987 | 5.403 | 6.1999 | 6.622 | 6.2542 | 5.7441 | 5.0286 | 3.8893 | 2.6253 | 2.0502 | 52.7569 | 39823 | 2 | 12
39824 | 4.7576 | 4.7683 | 5.2484 | 3.5659 | 3.5931 | 4.1802 | 5.1735 | 3.8744 | 2.9865 | 1.56 | 2.7668 | 4.1966 | 46.6713 | 39824 | 2.0787 | 2.8347 | 3.9841 | 5.3731 | 6.1609 | 6.6027 | 6.2681 | 5.7444 | 4.9898 | 3.8652 | 2.5924 | 2.0254 | 52.5194 | 39824 | 2 | 12
39825 | 4.7117 | 4.6022 | 5.1134 | 3.4273 | 3.6857 | 4.8194 | 5.937 | 4.3745 | 3.4411 | 1.8808 | 2.6556 | 3.8044 | 48.4532 | 39825 | 2.1175 | 2.8913 | 4.0227 | 5.417 | 6.2804 | 6.6093 | 6.227 | 5.7301 | 5.0259 | 3.9415 | 2.6917 | 2.0791 | 53.0333 | 39825 | 1 | 12
39826 | 4.231 | 4.5361 | 4.8483 | 3.5299 | 3.5087 | 4.0905 | 5.0305 | 3.6359 | 2.9035 | 1.45 | 2.3341 | 3.8952 | 43.9938 | 39826 | 2.0739 | 2.8205 | 4.0099 | 5.441 | 6.2496 | 6.7036 | 6.363 | 5.8365 | 4.9593 | 3.8517 | 2.6288 | 2.0505 | 52.9884 | 39826 | 2 | 12
39827 | 4.2793 | 4.591 | 5.0741 | 3.4312 | 3.7118 | 5.1076 | 6.123 | 4.5934 | 3.6059 | 1.7095 | 2.6286 | 3.7292 | 48.5846 | 39827 | 2.1026 | 2.8841 | 4.0243 | 5.4189 | 6.269 | 6.5565 | 6.2202 | 5.6838 | 4.9227 | 3.8537 | 2.6536 | 2.0515 | 52.6408 | 39827 | 2 | 12
39828 | 4.2274 | 4.6259 | 5.1406 | 3.3777 | 3.7492 | 5.3587 | 6.4602 | 5.001 | 3.8098 | 1.8121 | 2.6883 | 3.8234 | 50.0743 | 39828 | 2.1263 | 2.9024 | 4.05 | 5.4536 | 6.2596 | 6.5639 | 6.1739 | 5.6779 | 4.9344 | 3.8784 | 2.6697 | 2.0751 | 52.7653 | 39828 | 2 | 12
39834 | 4.5215 | 4.6563 | 5.1808 | 3.3938 | 3.7599 | 5.1266 | 6.2252 | 4.6338 | 3.5726 | 1.824 | 2.6915 | 3.8342 | 49.4202 | 39834 | 2.1113 | 2.8892 | 4.0308 | 5.4289 | 6.2679 | 6.6161 | 6.2185 | 5.6948 | 4.9897 | 3.9216 | 2.6806 | 2.0681 | 52.9176 | 39834 | 1 | 12
39836 | 4.6129 | 4.7024 | 5.17 | 3.5885 | 3.552 | 4.1102 | 5.1015 | 3.7836 | 2.9815 | 1.5303 | 2.6993 | 4.2128 | 46.045 | 39836 | 2.0672 | 2.8174 | 4.0003 | 5.3776 | 6.1449 | 6.6266 | 6.2671 | 5.7857 | 4.9691 | 3.8481 | 2.6005 | 2.0311 | 52.5356 | 39836 | 2 | 11
39837 | 4.8348 | 4.7108 | 5.2004 | 3.4395 | 3.7042 | 4.6014 | 5.6105 | 4.1318 | 3.175 | 1.6973 | 2.7271 | 3.9021 | 47.7349 | 39837 | 2.109 | 2.871 | 4.0255 | 5.4115 | 6.2446 | 6.6196 | 6.2346 | 5.751 | 5.0035 | 3.9023 | 2.6615 | 2.0669 | 52.9008 | 39837 | 2 | 12
39840 | 4.43 | 4.6121 | 5.0592 | 3.601 | 3.5299 | 4.0379 | 5.0314 | 3.6945 | 2.9699 | 1.4917 | 2.5983 | 4.19 | 45.2458 | 39840 | 2.0516 | 2.8157 | 4.0057 | 5.3828 | 6.1723 | 6.646 | 6.2906 | 5.8267 | 4.9522 | 3.8255 | 2.5958 | 2.0352 | 52.6 | 39840 | 2 | 11
39841 | 4.8643 | 4.7489 | 5.2361 | 3.4658 | 3.685 | 4.4091 | 5.3943 | 3.9908 | 3.0278 | 1.5926 | 2.7633 | 4.003 | 47.181 | 39841 | 2.0743 | 2.8355 | 4.0212 | 5.4194 | 6.2217 | 6.6435 | 6.2511 | 5.7767 | 5.009 | 3.8706 | 2.6453 | 2.0581 | 52.8263 | 39841 | 2 | 12
39842 | 4.3497 | 4.5673 | 4.9423 | 3.5397 | 3.5451 | 4.1367 | 5.0987 | 3.6797 | 2.9404 | 1.4645 | 2.4375 | 3.9573 | 44.6588 | 39842 | 2.0683 | 2.8249 | 4.0001 | 5.4179 | 6.2256 | 6.6707 | 6.3279 | 5.8303 | 4.9661 | 3.8418 | 2.6223 | 2.0424 | 52.8383 | 39842 | 2 | 12
39845 | 4.7444 | 4.634 | 5.1194 | 3.4818 | 3.6923 | 4.7396 | 5.8521 | 4.4317 | 3.5029 | 1.9118 | 2.6684 | 3.8454 | 48.6239 | 39845 | 2.1321 | 2.8814 | 4.0391 | 5.4031 | 6.2423 | 6.613 | 6.2101 | 5.7139 | 5.0283 | 3.9338 | 2.6928 | 2.0864 | 52.9763 | 39845 | 2 | 12
39846 | 4.7022 | 4.7096 | 5.1785 | 3.5325 | 3.6121 | 4.217 | 5.2024 | 3.8331 | 2.9651 | 1.521 | 2.7007 | 4.1026 | 46.2768 | 39846 | 2.0699 | 2.8312 | 3.9899 | 5.3777 | 6.1789 | 6.6097 | 6.2697 | 5.7802 | 5.0006 | 3.8621 | 2.5922 | 2.0185 | 52.5806 | 39846 | 2 | 11
39851 | 4.5701 | 4.7119 | 5.1765 | 3.6126 | 3.4866 | 4.0788 | 5.0629 | 3.7679 | 3.0265 | 1.5679 | 2.7015 | 4.2717 | 46.0349 | 39851 | 2.0632 | 2.8155 | 3.9963 | 5.3758 | 6.1322 | 6.6214 | 6.2727 | 5.7829 | 4.9673 | 3.8439 | 2.6186 | 2.0362 | 52.5259 | 39851 | 2 | 12
39854 | 4.2254 | 4.5271 | 4.9819 | 3.6387 | 3.3795 | 3.8828 | 4.8881 | 3.5717 | 3.0127 | 1.4995 | 2.5829 | 4.3296 | 44.52 | 39854 | 2.034 | 2.8366 | 3.9952 | 5.3668 | 6.1447 | 6.6498 | 6.3455 | 5.837 | 4.9408 | 3.8029 | 2.6079 | 2.021 | 52.5821 | 39854 | 3 | 11
39859 | 4.7746 | 4.643 | 5.1397 | 3.4484 | 3.687 | 4.7217 | 5.8063 | 4.2995 | 3.3668 | 1.8475 | 2.6753 | 3.8396 | 48.2494 | 39859 | 2.1229 | 2.8818 | 4.0303 | 5.4009 | 6.2718 | 6.6072 | 6.2338 | 5.7319 | 5.0172 | 3.9321 | 2.6799 | 2.0726 | 52.9824 | 39859 | 2 | 12
39861 | 4.9 | 4.8107 | 5.2536 | 3.5199 | 3.6768 | 4.4768 | 5.4831 | 4.2201 | 3.247 | 1.7801 | 2.7608 | 4.0317 | 48.1607 | 39861 | 2.0943 | 2.8636 | 3.9955 | 5.3955 | 6.2298 | 6.6229 | 6.2188 | 5.7272 | 5.0462 | 3.9154 | 2.6641 | 2.0845 | 52.858 | 39861 | 2 | 12
39862 | 4.593 | 4.6229 | 5.0541 | 3.4735 | 3.6137 | 4.3542 | 5.3277 | 3.8168 | 3.0099 | 1.5002 | 2.5695 | 3.8887 | 45.8243 | 39862 | 2.0784 | 2.8466 | 4.0271 | 5.3957 | 6.2169 | 6.639 | 6.3027 | 5.805 | 4.9684 | 3.8545 | 2.6156 | 2.0325 | 52.7823 | 39862 | 2 | 12
39866 | 4.6601 | 4.6676 | 5.1203 | 3.498 | 3.6198 | 4.2905 | 5.267 | 3.8274 | 2.9812 | 1.5102 | 2.6391 | 3.9938 | 46.075 | 39866 | 2.073 | 2.8376 | 4.0151 | 5.3924 | 6.2062 | 6.6319 | 6.2927 | 5.7918 | 4.993 | 3.864 | 2.6089 | 2.0306 | 52.7372 | 39866 | 2 | 11
39867 | 4.3495 | 4.5956 | 5.055 | 3.6331 | 3.4213 | 3.9587 | 4.9527 | 3.6389 | 3.0171 | 1.5229 | 2.6228 | 4.3076 | 45.0752 | 39867 | 2.0411 | 2.8184 | 4.0087 | 5.3806 | 6.1273 | 6.6468 | 6.3071 | 5.8292 | 4.9472 | 3.8162 | 2.6221 | 2.0334 | 52.578 | 39867 | 3 | 11
39870 | 4.6482 | 4.6217 | 5.0827 | 3.4273 | 3.6594 | 4.5735 | 5.5602 | 3.9715 | 3.1411 | 1.5655 | 2.6216 | 3.7895 | 46.6621 | 39870 | 2.0859 | 2.8491 | 4.0394 | 5.4173 | 6.24 | 6.6209 | 6.2755 | 5.7701 | 4.9687 | 3.8683 | 2.6504 | 2.0618 | 52.8474 | 39870 | 2 | 12
39877 | 4.2686 | 4.5486 | 4.9395 | 3.5855 | 3.5131 | 3.9933 | 4.9585 | 3.623 | 2.9235 | 1.4657 | 2.4537 | 4.0771 | 44.3501 | 39877 | 2.0489 | 2.8191 | 4.0151 | 5.3924 | 6.1974 | 6.6627 | 6.3519 | 5.8389 | 4.9513 | 3.815 | 2.6162 | 2.0369 | 52.7459 | 39877 | 2 | 11
39886 | 4.4707 | 4.6128 | 5.0394 | 3.5542 | 3.5682 | 4.1384 | 5.1158 | 3.7176 | 2.9537 | 1.4779 | 2.5516 | 4.0567 | 45.257 | 39886 | 2.0681 | 2.8201 | 3.9928 | 5.4077 | 6.2137 | 6.6447 | 6.3001 | 5.829 | 4.9793 | 3.8477 | 2.607 | 2.0453 | 52.7554 | 39886 | 2 | 11
39897 | 4.414 | 4.64 | 5.153 | 3.4041 | 3.7531 | 5.1565 | 6.2288 | 4.6669 | 3.6091 | 1.7812 | 2.6779 | 3.8053 | 49.2899 | 39897 | 2.1108 | 2.888 | 4.0314 | 5.4259 | 6.2647 | 6.5899 | 6.2125 | 5.6896 | 4.9604 | 3.8933 | 2.6681 | 2.0634 | 52.7979 | 39897 | 2 | 12
40003 | 2.6757 | 2.8596 | 4.0934 | 3.6457 | 4.4671 | 3.5321 | 4.3223 | 3.28 | 2.7933 | 2.4407 | 3.3481 | 3.3271 | 40.7852 | 40003 | 1.2014 | 1.6042 | 2.7713 | 4.2297 | 5.1131 | 6.0451 | 6.0551 | 5.374 | 4.1528 | 2.9079 | 1.9178 | 1.2888 | 42.6612 | 40003 | 4 | 10
40004 | 3.1233 | 3.2532 | 4.2828 | 3.7057 | 4.4675 | 3.6299 | 4.4063 | 3.4441 | 2.992 | 2.3685 | 3.4359 | 3.6625 | 42.7716 | 40004 | 1.2934 | 1.7403 | 2.9526 | 4.4419 | 5.2924 | 6.2152 | 6.1905 | 5.4966 | 4.2595 | 2.9888 | 2.0229 | 1.3951 | 44.2892 | 40004 | 4 | 10
40006 | 2.6929 | 2.7907 | 4.0845 | 3.8572 | 4.4054 | 3.6014 | 4.15 | 3.3158 | 2.7015 | 2.6672 | 3.4165 | 3.2492 | 40.9324 | 40006 | 1.2171 | 1.6247 | 2.8145 | 4.3091 | 5.293 | 6.238 | 6.1686 | 5.5099 | 4.2198 | 2.9313 | 1.9296 | 1.2852 | 43.5408 | 40006 | 4 | 10
40007 | 2.6634 | 2.7363 | 4.0231 | 3.6891 | 4.2925 | 3.5807 | 4.1327 | 3.2969 | 2.7658 | 2.4738 | 3.3408 | 3.234 | 40.2292 | 40007 | 1.1925 | 1.6169 | 2.7917 | 4.2741 | 5.2232 | 6.1322 | 6.0832 | 5.4266 | 4.1996 | 2.9368 | 1.9268 | 1.2897 | 43.0932 | 40007 | 4 | 10
40008 | 2.9503 | 3.1611 | 4.2606 | 3.6929 | 4.5526 | 3.5741 | 4.4689 | 3.4234 | 2.9386 | 2.4003 | 3.4289 | 3.5788 | 42.4304 | 40008 | 1.2542 | 1.6965 | 2.9015 | 4.34 | 5.1969 | 6.149 | 6.1145 | 5.4443 | 4.2252 | 2.9428 | 1.9692 | 1.3618 | 43.596 | 40008 | 4 | 10
40009 | 3.3991 | 3.5045 | 4.3817 | 3.7912 | 4.6299 | 3.9273 | 4.5992 | 3.6867 | 3.2588 | 2.44 | 3.6128 | 3.877 | 45.108 | 40009 | 1.2905 | 1.7575 | 2.9765 | 4.4095 | 5.1702 | 6.0501 | 6.0136 | 5.4176 | 4.149 | 2.9534 | 1.9741 | 1.3893 | 43.5512 | 40009 | 4 | 10
40010 | 2.7117 | 2.8127 | 4.1912 | 3.8697 | 4.5282 | 3.5 | 4.3454 | 3.299 | 2.7236 | 2.5855 | 3.4305 | 3.3955 | 41.393 | 40010 | 1.2472 | 1.6732 | 2.8759 | 4.3619 | 5.3334 | 6.2578 | 6.2273 | 5.5631 | 4.2394 | 2.9597 | 1.9698 | 1.3435 | 44.0522 | 40010 | 4 | 10
40011 | 2.6734 | 2.7815 | 4.0792 | 3.7763 | 4.3375 | 3.5916 | 4.1383 | 3.3308 | 2.734 | 2.5771 | 3.3884 | 3.256 | 40.6642 | 40011 | 1.2046 | 1.621 | 2.809 | 4.2945 | 5.2579 | 6.1832 | 6.1229 | 5.4534 | 4.2053 | 2.9349 | 1.9258 | 1.2854 | 43.2978 | 40011 | 4 | 10
40012 | 2.9435 | 3.1509 | 4.2373 | 3.6678 | 4.5487 | 3.5965 | 4.48 | 3.4326 | 2.9448 | 2.3842 | 3.417 | 3.5701 | 42.3733 | 40012 | 1.2512 | 1.677 | 2.8901 | 4.3154 | 5.1678 | 6.1224 | 6.0841 | 5.4252 | 4.2061 | 2.9345 | 1.9571 | 1.3619 | 43.3928 | 40012 | 4 | 10
40013 | 2.9891 | 3.1462 | 4.263 | 3.7131 | 4.4332 | 3.5259 | 4.3763 | 3.3775 | 2.9095 | 2.3785 | 3.4021 | 3.5679 | 42.0823 | 40013 | 1.2832 | 1.7247 | 2.9407 | 4.4404 | 5.2892 | 6.2351 | 6.1855 | 5.4911 | 4.2658 | 2.9797 | 2.0209 | 1.3928 | 44.2491 | 40013 | 4 | 10
40014 | 2.7111 | 2.8419 | 4.2053 | 3.8516 | 4.5354 | 3.4869 | 4.3616 | 3.3006 | 2.7338 | 2.5685 | 3.4308 | 3.4042 | 41.4317 | 40014 | 1.2458 | 1.6737 | 2.8819 | 4.3502 | 5.3207 | 6.2461 | 6.2178 | 5.5457 | 4.2347 | 2.956 | 1.9745 | 1.3437 | 43.9906 | 40014 | 4 | 10
40019 | 2.6849 | 2.8707 | 4.1655 | 3.7518 | 4.495 | 3.5453 | 4.3216 | 3.3035 | 2.7462 | 2.5477 | 3.4101 | 3.3373 | 41.1796 | 40019 | 1.2039 | 1.6098 | 2.7883 | 4.2565 | 5.1982 | 6.1279 | 6.0938 | 5.3821 | 4.1842 | 2.8931 | 1.9149 | 1.2867 | 42.9394 | 40019 | 4 | 10
40022 | 2.7493 | 3.002 | 4.2527 | 3.7529 | 4.5807 | 3.4573 | 4.4417 | 3.3254 | 2.8004 | 2.4868 | 3.4266 | 3.4589 | 41.7347 | 40022 | 1.2374 | 1.6718 | 2.8757 | 4.3135 | 5.2275 | 6.1651 | 6.1586 | 5.4914 | 4.2112 | 2.93 | 1.9651 | 1.3452 | 43.5923 | 40022 | 4 | 10
40023 | 2.7562 | 2.9755 | 4.252 | 3.7833 | 4.5328 | 3.4395 | 4.398 | 3.32 | 2.8009 | 2.4816 | 3.4224 | 3.4605 | 41.6226 | 40023 | 1.2528 | 1.6985 | 2.9111 | 4.3605 | 5.2857 | 6.2177 | 6.2081 | 5.5555 | 4.2384 | 2.9541 | 1.9993 | 1.3604 | 44.0422 | 40023 | 4 | 10
40025 | 2.748 | 2.7857 | 4.1798 | 3.8861 | 4.4189 | 3.4037 | 4.2924 | 3.2721 | 2.7585 | 2.4897 | 3.4104 | 3.4021 | 41.0474 | 40025 | 1.3049 | 1.7433 | 2.996 | 4.4737 | 5.4439 | 6.3763 | 6.3928 | 5.6504 | 4.3082 | 3.0216 | 2.0475 | 1.4021 | 45.1606 | 40025 | 4 | 10
40026 | 2.7267 | 2.7213 | 4.1411 | 3.9079 | 4.5025 | 3.5126 | 4.3285 | 3.2893 | 2.6966 | 2.5959 | 3.4165 | 3.3877 | 41.2265 | 40026 | 1.2554 | 1.6967 | 2.9142 | 4.4028 | 5.3898 | 6.3139 | 6.3045 | 5.5976 | 4.27 | 2.98 | 1.9966 | 1.3442 | 44.4657 | 40026 | 4 | 10
40031 | 2.7041 | 2.8198 | 4.1781 | 3.8593 | 4.5176 | 3.5345 | 4.3167 | 3.3026 | 2.7177 | 2.6125 | 3.4326 | 3.3599 | 41.3555 | 40031 | 1.234 | 1.6445 | 2.8347 | 4.3311 | 5.2988 | 6.2272 | 6.1829 | 5.5221 | 4.2238 | 2.9382 | 1.9402 | 1.32 | 43.6976 | 40031 | 4 | 10
40033 | 3.34 | 3.4622 | 4.3727 | 3.7728 | 4.643 | 3.8683 | 4.5556 | 3.6427 | 3.1999 | 2.4265 | 3.5796 | 3.8531 | 44.7165 | 40033 | 1.2902 | 1.7525 | 2.9713 | 4.4232 | 5.2357 | 6.1104 | 6.1181 | 5.4581 | 4.1745 | 2.972 | 1.9833 | 1.3884 | 43.8778 | 40033 | 4 | 10
40036 | 2.659 | 2.7197 | 3.9912 | 3.651 | 4.2847 | 3.574 | 4.1327 | 3.2732 | 2.7814 | 2.4318 | 3.3165 | 3.2273 | 40.0424 | 40036 | 1.194 | 1.6171 | 2.7894 | 4.2682 | 5.2061 | 6.1126 | 6.0689 | 5.4329 | 4.1992 | 2.9455 | 1.9291 | 1.2931 | 43.056 | 40036 | 4 | 10
40037 | 3.2629 | 3.3864 | 4.34 | 3.7417 | 4.58 | 3.7685 | 4.481 | 3.5569 | 3.1142 | 2.3987 | 3.5199 | 3.7891 | 43.9393 | 40037 | 1.2904 | 1.7565 | 2.9681 | 4.4409 | 5.2796 | 6.1644 | 6.1918 | 5.5001 | 4.2244 | 2.9863 | 2.0303 | 1.3899 | 44.2227 | 40037 | 4 | 10
40040 | 3.1063 | 3.2492 | 4.246 | 3.6692 | 4.5173 | 3.7344 | 4.5189 | 3.5304 | 3.0441 | 2.3582 | 3.4481 | 3.6558 | 43.0778 | 40040 | 1.2681 | 1.684 | 2.9141 | 4.3412 | 5.1728 | 6.0288 | 6.0568 | 5.4218 | 4.1309 | 2.9369 | 1.9604 | 1.3691 | 43.2851 | 40040 | 4 | 10
40045 | 2.7087 | 2.7816 | 4.0163 | 3.8774 | 4.3943 | 3.6257 | 4.1019 | 3.3135 | 2.6828 | 2.7023 | 3.4098 | 3.1852 | 40.7995 | 40045 | 1.1888 | 1.6136 | 2.7941 | 4.3027 | 5.2981 | 6.249 | 6.1811 | 5.4934 | 4.2304 | 2.9359 | 1.9198 | 1.2747 | 43.4816 | 40045 | 4 | 10
40046 | 2.8268 | 3.0715 | 4.215 | 3.6663 | 4.5724 | 3.5305 | 4.4721 | 3.3792 | 2.881 | 2.4125 | 3.4017 | 3.4992 | 41.9281 | 40046 | 1.2389 | 1.6567 | 2.853 | 4.2858 | 5.138 | 6.0984 | 6.0742 | 5.4123 | 4.1889 | 2.914 | 1.9353 | 1.336 | 43.1315 | 40046 | 4 | 10
40047 | 2.8637 | 3.0402 | 4.2483 | 3.7484 | 4.3814 | 3.421 | 4.314 | 3.3162 | 2.8446 | 2.3917 | 3.3849 | 3.4826 | 41.4369 | 40047 | 1.301 | 1.7291 | 2.9528 | 4.4941 | 5.362 | 6.284 | 6.2884 | 5.5703 | 4.2842 | 2.9832 | 2.0268 | 1.4069 | 44.6828 | 40047 | 4 | 10
40050 | 2.6824 | 2.8344 | 4.1401 | 3.7784 | 4.4414 | 3.5689 | 4.2508 | 3.3141 | 2.7361 | 2.5767 | 3.4097 | 3.3082 | 41.0413 | 40050 | 1.206 | 1.6153 | 2.7941 | 4.2759 | 5.2289 | 6.1597 | 6.1093 | 5.4072 | 4.198 | 2.9046 | 1.9176 | 1.2824 | 43.0991 | 40050 | 4 | 10
40051 | 3.319 | 3.3938 | 4.3322 | 3.7305 | 4.4873 | 3.755 | 4.4201 | 3.5123 | 3.0893 | 2.3826 | 3.4958 | 3.8012 | 43.7191 | 40051 | 1.3209 | 1.7639 | 2.9824 | 4.4819 | 5.3238 | 6.2388 | 6.2299 | 5.535 | 4.2462 | 3.0111 | 2.0375 | 1.4059 | 44.5774 | 40051 | 4 | 10
40052 | 3.3328 | 3.4323 | 4.3582 | 3.7521 | 4.5746 | 3.8024 | 4.4718 | 3.5693 | 3.1405 | 2.4044 | 3.5378 | 3.8379 | 44.214 | 40052 | 1.3077 | 1.7668 | 2.9831 | 4.4654 | 5.3023 | 6.1956 | 6.2174 | 5.5234 | 4.2267 | 3.0004 | 2.0423 | 1.397 | 44.4281 | 40052 | 4 | 10
40055 | 2.6958 | 2.8158 | 4.1421 | 3.8488 | 4.466 | 3.5716 | 4.2423 | 3.3099 | 2.7134 | 2.6376 | 3.4271 | 3.3077 | 41.1783 | 40055 | 1.2249 | 1.6282 | 2.8179 | 4.3091 | 5.2807 | 6.2173 | 6.1592 | 5.494 | 4.2158 | 2.9258 | 1.9293 | 1.2959 | 43.4981 | 40055 | 4 | 10
40056 | 2.7135 | 2.8395 | 4.2129 | 3.8596 | 4.5172 | 3.4537 | 4.3546 | 3.2989 | 2.7467 | 2.5434 | 3.4269 | 3.4204 | 41.3872 | 40056 | 1.2632 | 1.6998 | 2.9221 | 4.38 | 5.3544 | 6.282 | 6.2655 | 5.5819 | 4.2532 | 2.9774 | 2.0033 | 1.3658 | 44.3487 | 40056 | 4 | 10
40057 | 2.6678 | 2.8009 | 4.0731 | 3.6868 | 4.3896 | 3.56 | 4.2279 | 3.2892 | 2.769 | 2.48 | 3.3573 | 3.2824 | 40.5841 | 40057 | 1.1943 | 1.6119 | 2.7803 | 4.2551 | 5.1849 | 6.1076 | 6.075 | 5.3914 | 4.1822 | 2.9119 | 1.9204 | 1.2874 | 42.9025 | 40057 | 4 | 10
40059 | 2.7343 | 2.7375 | 4.1615 | 3.9039 | 4.4823 | 3.4601 | 4.3318 | 3.2834 | 2.7197 | 2.5461 | 3.414 | 3.4164 | 41.1912 | 40059 | 1.2802 | 1.7277 | 2.9655 | 4.438 | 5.4225 | 6.3486 | 6.3609 | 5.6278 | 4.2913 | 3.0031 | 2.0306 | 1.3748 | 44.871 | 40059 | 4 | 10
40060 | 3.4045 | 3.5073 | 4.4035 | 3.7892 | 4.6552 | 3.8806 | 4.5225 | 3.6391 | 3.213 | 2.437 | 3.599 | 3.9123 | 44.9633 | 40060 | 1.3019 | 1.7702 | 2.9876 | 4.4668 | 5.2737 | 6.1811 | 6.1895 | 5.5124 | 4.2112 | 2.9994 | 2.0323 | 1.3974 | 44.3235 | 40060 | 4 | 10
40061 | 3.1802 | 3.3332 | 4.3128 | 3.7226 | 4.5841 | 3.7436 | 4.5089 | 3.5465 | 3.0859 | 2.3931 | 3.4999 | 3.7326 | 43.6436 | 40061 | 1.2796 | 1.7377 | 2.9469 | 4.3963 | 5.2335 | 6.1025 | 6.1321 | 5.4637 | 4.2067 | 2.9603 | 1.9752 | 1.3782 | 43.8127 | 40061 | 4 | 10
40062 | 3.3342 | 3.4459 | 4.3673 | 3.7602 | 4.6172 | 3.8252 | 4.4993 | 3.5985 | 3.1649 | 2.4129 | 3.556 | 3.8496 | 44.4312 | 40062 | 1.2949 | 1.7679 | 2.9822 | 4.4538 | 5.2848 | 6.1769 | 6.2056 | 5.5133 | 4.2153 | 2.9951 | 2.0438 | 1.3956 | 44.3292 | 40062 | 4 | 10
40065 | 2.7162 | 2.9739 | 4.22 | 3.7178 | 4.5922 | 3.493 | 4.4481 | 3.3128 | 2.7809 | 2.4975 | 3.4162 | 3.4151 | 41.5836 | 40065 | 1.2177 | 1.6213 | 2.8175 | 4.2505 | 5.1614 | 6.0971 | 6.0918 | 5.3996 | 4.1698 | 2.8997 | 1.923 | 1.3136 | 42.9631 | 40065 | 4 | 10
40067 | 2.7235 | 2.956 | 4.2509 | 3.7862 | 4.5786 | 3.4596 | 4.4275 | 3.3113 | 2.7701 | 2.5201 | 3.4335 | 3.4377 | 41.6551 | 40067 | 1.2346 | 1.6663 | 2.8789 | 4.3089 | 5.2597 | 6.1875 | 6.1624 | 5.5006 | 4.2103 | 2.9366 | 1.9721 | 1.3421 | 43.6601 | 40067 | 4 | 10
40068 | 2.6971 | 2.8795 | 4.1996 | 3.8047 | 4.5297 | 3.5384 | 4.3456 | 3.3096 | 2.7315 | 2.589 | 3.434 | 3.3601 | 41.4188 | 40068 | 1.2173 | 1.619 | 2.8078 | 4.2792 | 5.2336 | 6.1639 | 6.1236 | 5.4224 | 4.1993 | 2.905 | 1.9207 | 1.2956 | 43.1875 | 40068 | 4 | 10
40069 | 3.166 | 3.3155 | 4.2986 | 3.712 | 4.5665 | 3.7421 | 4.5121 | 3.5437 | 3.0777 | 2.3861 | 3.4894 | 3.7157 | 43.5254 | 40069 | 1.2777 | 1.7253 | 2.9395 | 4.3836 | 5.2199 | 6.0856 | 6.1086 | 5.4525 | 4.1871 | 2.9548 | 1.9742 | 1.377 | 43.6858 | 40069 | 4 | 10
40070 | 2.6878 | 2.8314 | 4.1415 | 3.8093 | 4.4411 | 3.5764 | 4.2346 | 3.3201 | 2.7258 | 2.6091 | 3.4195 | 3.3042 | 41.1008 | 40070 | 1.2144 | 1.6187 | 2.8046 | 4.2887 | 5.2474 | 6.1815 | 6.1256 | 5.4371 | 4.2022 | 2.9118 | 1.9204 | 1.2842 | 43.2368 | 40070 | 4 | 10
40071 | 2.8369 | 3.071 | 4.2556 | 3.7255 | 4.5338 | 3.4762 | 4.4256 | 3.3568 | 2.8607 | 2.4312 | 3.4159 | 3.5077 | 41.8968 | 40071 | 1.2541 | 1.698 | 2.8991 | 4.36 | 5.2317 | 6.1791 | 6.1724 | 5.5016 | 4.2343 | 2.9427 | 1.9825 | 1.3611 | 43.8166 | 40071 | 4 | 10
40075 | 2.6654 | 2.7602 | 4.0563 | 3.7684 | 4.286 | 3.5956 | 4.0914 | 3.3437 | 2.7352 | 2.5682 | 3.3766 | 3.2381 | 40.4851 | 40075 | 1.2001 | 1.6248 | 2.8167 | 4.3039 | 5.2743 | 6.1951 | 6.1322 | 5.4735 | 4.2149 | 2.9566 | 1.93 | 1.2874 | 43.4096 | 40075 | 4 | 10
40076 | 2.7593 | 2.9938 | 4.1655 | 3.6422 | 4.5474 | 3.5222 | 4.4397 | 3.341 | 2.8459 | 2.411 | 3.3712 | 3.435 | 41.4744 | 40076 | 1.2248 | 1.6274 | 2.8161 | 4.2515 | 5.1025 | 6.0556 | 6.0343 | 5.383 | 4.1641 | 2.9011 | 1.9211 | 1.3042 | 42.7857 | 40076 | 4 | 10
40077 | 2.7076 | 2.7773 | 4.1337 | 3.8854 | 4.4837 | 3.5586 | 4.2625 | 3.2984 | 2.7028 | 2.6466 | 3.4246 | 3.3153 | 41.1965 | 40077 | 1.2349 | 1.6458 | 2.8422 | 4.3405 | 5.327 | 6.2635 | 6.2107 | 5.5549 | 4.2376 | 2.9488 | 1.9472 | 1.3123 | 43.8653 | 40077 | 4 | 10
40078 | 3.0167 | 3.1966 | 4.2416 | 3.6676 | 4.5379 | 3.6562 | 4.4925 | 3.4739 | 2.9892 | 2.3709 | 3.4299 | 3.6109 | 42.6839 | 40078 | 1.2605 | 1.683 | 2.902 | 4.3305 | 5.1747 | 6.0849 | 6.0795 | 5.4272 | 4.1815 | 2.9373 | 1.9603 | 1.3677 | 43.3892 | 40078 | 4 | 10
40104 | 3.0823 | 3.0298 | 4.236 | 3.9066 | 4.1292 | 3.6195 | 4.1582 | 3.2675 | 2.7835 | 2.4753 | 3.5222 | 3.457 | 41.6671 | 40104 | 1.2692 | 1.7155 | 2.9472 | 4.5182 | 5.4018 | 6.4447 | 6.3492 | 5.6161 | 4.3024 | 3.0252 | 1.9924 | 1.351 | 44.9328 | 40104 | 4 | 10
40107 | 3.2167 | 3.2661 | 4.263 | 3.6832 | 4.3375 | 3.6346 | 4.3287 | 3.403 | 2.974 | 2.3308 | 3.3991 | 3.6734 | 42.51 | 40107 | 1.3238 | 1.7541 | 2.9744 | 4.4986 | 5.345 | 6.3058 | 6.2393 | 5.5474 | 4.2818 | 3.0235 | 2.0326 | 1.4216 | 44.7478 | 40107 | 4 | 10
40108 | 3.2517 | 3.1034 | 4.1781 | 3.7396 | 3.9908 | 3.6099 | 4.143 | 3.2251 | 2.7968 | 2.3426 | 3.3694 | 3.5116 | 41.2619 | 40108 | 1.3017 | 1.7395 | 2.9768 | 4.5462 | 5.4072 | 6.403 | 6.3007 | 5.5758 | 4.3047 | 3.0248 | 2.0241 | 1.3775 | 44.982 | 40108 | 4 | 10
40109 | 2.9449 | 2.9942 | 4.1937 | 3.7239 | 4.1544 | 3.3953 | 4.1846 | 3.2439 | 2.8017 | 2.3181 | 3.3148 | 3.4209 | 40.6903 | 40109 | 1.3202 | 1.7488 | 2.9942 | 4.5646 | 5.4391 | 6.3839 | 6.3785 | 5.643 | 4.3138 | 3.0217 | 2.0358 | 1.4186 | 45.2622 | 40109 | 4 | 10
40111 | 3.112 | 3.3215 | 4.3426 | 4.0078 | 4.2717 | 3.5733 | 4.0888 | 3.268 | 2.9941 | 2.5944 | 3.7005 | 3.7164 | 42.9911 | 40111 | 1.3004 | 1.7525 | 3.0222 | 4.5532 | 5.4398 | 6.4782 | 6.39 | 5.6601 | 4.3508 | 3.0604 | 2.0359 | 1.3846 | 45.428 | 40111 | 4 | 10
40115 | 3.2986 | 3.3783 | 4.2752 | 3.8095 | 4.1944 | 3.6104 | 4.2556 | 3.2977 | 2.9823 | 2.498 | 3.5613 | 3.7657 | 42.927 | 40115 | 1.3271 | 1.7763 | 3.0329 | 4.5481 | 5.3998 | 6.3994 | 6.2908 | 5.5791 | 4.2881 | 3.0393 | 2.0345 | 1.3828 | 45.0984 | 40115 | 4 | 10
40117 | 3.3243 | 3.1541 | 4.165 | 3.6821 | 3.9545 | 3.6221 | 4.141 | 3.2205 | 2.8121 | 2.3052 | 3.3297 | 3.5536 | 41.2644 | 40117 | 1.3099 | 1.7412 | 2.9861 | 4.5501 | 5.4152 | 6.3811 | 6.2734 | 5.5639 | 4.3039 | 3.0327 | 2.0246 | 1.3943 | 44.9765 | 40117 | 4 | 10
40118 | 2.8979 | 2.9618 | 4.1956 | 3.7508 | 4.1751 | 3.3712 | 4.1851 | 3.241 | 2.7972 | 2.3363 | 3.3281 | 3.4019 | 40.6419 | 40118 | 1.321 | 1.751 | 3.0015 | 4.5687 | 5.453 | 6.3939 | 6.4011 | 5.6512 | 4.3154 | 3.0238 | 2.0384 | 1.4189 | 45.3378 | 40118 | 4 | 10
40119 | 3.1944 | 3.4709 | 4.3728 | 3.9796 | 4.3226 | 3.5606 | 4.1483 | 3.2656 | 3.0768 | 2.6273 | 3.7467 | 3.8746 | 43.6402 | 40119 | 1.325 | 1.7853 | 3.0427 | 4.5942 | 5.4444 | 6.4658 | 6.3941 | 5.6682 | 4.3436 | 3.0548 | 2.058 | 1.4025 | 45.5787 | 40119 | 4 | 10
40121 | 3.363 | 3.1397 | 4.1341 | 3.5829 | 3.9104 | 3.6176 | 4.1332 | 3.2186 | 2.7971 | 2.2101 | 3.2204 | 3.5366 | 40.8637 | 40121 | 1.3094 | 1.7367 | 2.9694 | 4.5427 | 5.403 | 6.369 | 6.2588 | 5.5335 | 4.2857 | 3.0351 | 2.0249 | 1.4105 | 44.8788 | 40121 | 4 | 10
40140 | 3.3128 | 3.4259 | 4.2816 | 3.8 | 4.2327 | 3.6095 | 4.2943 | 3.3144 | 3.0147 | 2.5144 | 3.5778 | 3.8123 | 43.1904 | 40140 | 1.3344 | 1.7845 | 3.0498 | 4.5547 | 5.3949 | 6.3892 | 6.2843 | 5.5762 | 4.2739 | 3.0372 | 2.0386 | 1.3896 | 45.1072 | 40140 | 4 | 10
40142 | 3.2752 | 3.1929 | 4.2106 | 3.764 | 4.047 | 3.6205 | 4.1711 | 3.2496 | 2.8527 | 2.3901 | 3.4324 | 3.5926 | 41.7987 | 40142 | 1.3096 | 1.7476 | 2.9979 | 4.5508 | 5.4028 | 6.4003 | 6.298 | 5.5728 | 4.3042 | 3.0301 | 2.0294 | 1.3765 | 45.0199 | 40142 | 4 | 10
40143 | 3.1704 | 3.3275 | 4.3164 | 3.9398 | 4.2427 | 3.5883 | 4.1649 | 3.2818 | 2.9777 | 2.5658 | 3.6535 | 3.7212 | 42.95 | 40143 | 1.2983 | 1.7619 | 3.0062 | 4.5557 | 5.4255 | 6.4348 | 6.3501 | 5.6242 | 4.3207 | 3.0452 | 2.0371 | 1.3822 | 45.2418 | 40143 | 4 | 10
40144 | 3.2428 | 3.3836 | 4.3022 | 3.8753 | 4.2352 | 3.5945 | 4.2301 | 3.2941 | 2.9985 | 2.547 | 3.6234 | 3.7728 | 43.0995 | 40144 | 1.3147 | 1.7825 | 3.0191 | 4.5545 | 5.4136 | 6.4079 | 6.3185 | 5.6022 | 4.3013 | 3.0408 | 2.0391 | 1.3833 | 45.1774 | 40144 | 4 | 10
40145 | 3.2726 | 3.4579 | 4.3058 | 3.8484 | 4.2819 | 3.5882 | 4.2886 | 3.3125 | 3.0448 | 2.565 | 3.638 | 3.8456 | 43.4493 | 40145 | 1.3348 | 1.7965 | 3.049 | 4.563 | 5.406 | 6.3979 | 6.3091 | 5.5945 | 4.2879 | 3.0371 | 2.0464 | 1.3928 | 45.215 | 40145 | 4 | 10
40146 | 3.2252 | 3.2557 | 4.2625 | 3.849 | 4.1489 | 3.6103 | 4.1878 | 3.2746 | 2.9106 | 2.4812 | 3.5439 | 3.6525 | 42.4022 | 40146 | 1.3032 | 1.7496 | 3.0009 | 4.552 | 5.4084 | 6.4174 | 6.3147 | 5.5875 | 4.3054 | 3.0335 | 2.0332 | 1.3739 | 45.0797 | 40146 | 4 | 10
40150 | 3.1768 | 3.1549 | 4.1979 | 3.6452 | 4.1552 | 3.5494 | 4.2233 | 3.2987 | 2.8686 | 2.2759 | 3.3069 | 3.5594 | 41.4122 | 40150 | 1.3193 | 1.7481 | 2.9778 | 4.5221 | 5.365 | 6.3382 | 6.2573 | 5.5992 | 4.3065 | 3.0312 | 2.0396 | 1.4231 | 44.9275 | 40150 | 4 | 10
40152 | 3.2111 | 3.4722 | 4.3463 | 3.9327 | 4.3202 | 3.5637 | 4.2216 | 3.2894 | 3.0684 | 2.6184 | 3.7143 | 3.8686 | 43.6269 | 40152 | 1.3319 | 1.8 | 3.0313 | 4.5751 | 5.4332 | 6.4313 | 6.365 | 5.6375 | 4.3291 | 3.0416 | 2.0548 | 1.4004 | 45.4311 | 40152 | 4 | 10
40155 | 3.3007 | 3.0794 | 4.13 | 3.6292 | 3.9044 | 3.5916 | 4.1156 | 3.1972 | 2.7681 | 2.2376 | 3.2428 | 3.4841 | 40.6808 | 40155 | 1.3089 | 1.7362 | 2.9721 | 4.5453 | 5.4191 | 6.386 | 6.2825 | 5.562 | 4.3056 | 3.0317 | 2.0241 | 1.4024 | 44.9758 | 40155 | 4 | 10
40157 | 3.1149 | 3.1019 | 4.2496 | 3.9 | 4.1419 | 3.615 | 4.153 | 3.2686 | 2.8253 | 2.4835 | 3.5394 | 3.5183 | 41.9112 | 40157 | 1.2789 | 1.7213 | 2.9662 | 4.5349 | 5.4095 | 6.4466 | 6.347 | 5.6153 | 4.3113 | 3.0313 | 2.0045 | 1.3617 | 45.0284 | 40157 | 4 | 10
40160 | 3.4015 | 3.2191 | 4.1753 | 3.6059 | 3.9847 | 3.6553 | 4.1881 | 3.2637 | 2.8543 | 2.251 | 3.2778 | 3.6163 | 41.4929 | 40160 | 1.3123 | 1.7403 | 2.9786 | 4.5337 | 5.398 | 6.3473 | 6.2453 | 5.529 | 4.2532 | 3.0311 | 2.0188 | 1.4091 | 44.7967 | 40160 | 4 | 10
40161 | 3.1169 | 3.1351 | 4.2631 | 3.9133 | 4.1632 | 3.6136 | 4.1539 | 3.2741 | 2.8481 | 2.502 | 3.5647 | 3.5478 | 42.0956 | 40161 | 1.2789 | 1.7174 | 2.9703 | 4.5413 | 5.4144 | 6.4483 | 6.3462 | 5.6139 | 4.3134 | 3.033 | 2.0096 | 1.3666 | 45.0534 | 40161 | 4 | 10
40162 | 3.4069 | 3.3047 | 4.2194 | 3.6694 | 4.0637 | 3.6679 | 4.2344 | 3.2907 | 2.9133 | 2.3374 | 3.3817 | 3.6994 | 42.189 | 40162 | 1.3197 | 1.7505 | 2.9979 | 4.5345 | 5.395 | 6.349 | 6.2542 | 5.5463 | 4.258 | 3.0327 | 2.0189 | 1.4057 | 44.8624 | 40162 | 4 | 10
40165 | 3.0373 | 3.0699 | 4.2017 | 3.6877 | 4.189 | 3.4714 | 4.2243 | 3.2785 | 2.8337 | 2.3074 | 3.3169 | 3.4887 | 41.1065 | 40165 | 1.315 | 1.7425 | 2.976 | 4.5335 | 5.3876 | 6.3379 | 6.2951 | 5.5939 | 4.3065 | 3.0175 | 2.0365 | 1.4198 | 44.9618 | 40165 | 4 | 10
40170 | 3.0835 | 3.2271 | 4.3144 | 3.9826 | 4.2411 | 3.5897 | 4.1062 | 3.2763 | 2.9276 | 2.5666 | 3.6533 | 3.6304 | 42.599 | 40170 | 1.2885 | 1.7346 | 2.9984 | 4.5239 | 5.4348 | 6.4683 | 6.3706 | 5.6423 | 4.3464 | 3.0471 | 2.0139 | 1.38 | 45.2489 | 40170 | 4 | 10
40171 | 3.0876 | 3.158 | 4.2904 | 3.9519 | 4.2072 | 3.6108 | 4.1406 | 3.2825 | 2.8725 | 2.5383 | 3.6095 | 3.5704 | 42.3197 | 40171 | 1.2791 | 1.7184 | 2.976 | 4.5268 | 5.4192 | 6.4579 | 6.3533 | 5.6207 | 4.3237 | 3.0367 | 2.0072 | 1.3648 | 45.0837 | 40171 | 4 | 10
40175 | 3.3652 | 3.2216 | 4.1831 | 3.6637 | 3.9928 | 3.6367 | 4.1784 | 3.247 | 2.855 | 2.3095 | 3.34 | 3.6169 | 41.6099 | 40175 | 1.3152 | 1.7457 | 2.991 | 4.5429 | 5.4058 | 6.3692 | 6.2627 | 5.5527 | 4.2855 | 3.0349 | 2.0226 | 1.4012 | 44.9293 | 40175 | 4 | 10
40176 | 3.1614 | 3.1774 | 4.2602 | 3.8851 | 4.1464 | 3.6109 | 4.1582 | 3.2694 | 2.8692 | 2.4861 | 3.5488 | 3.5833 | 42.1563 | 40176 | 1.2873 | 1.7264 | 2.9791 | 4.5512 | 5.4142 | 6.4355 | 6.3323 | 5.5967 | 4.3122 | 3.0291 | 2.0274 | 1.3708 | 45.0623 | 40176 | 4 | 10
40177 | 3.2822 | 3.1125 | 4.1473 | 3.609 | 3.9725 | 3.5801 | 4.149 | 3.2314 | 2.8031 | 2.2276 | 3.2392 | 3.5153 | 40.8692 | 40177 | 1.3128 | 1.7407 | 2.9715 | 4.5377 | 5.4038 | 6.3713 | 6.2782 | 5.5664 | 4.2968 | 3.0336 | 2.0297 | 1.4134 | 44.9559 | 40177 | 4 | 10
40178 | 3.2131 | 3.431 | 4.331 | 3.9204 | 4.289 | 3.5753 | 4.2216 | 3.2922 | 3.0387 | 2.5957 | 3.6847 | 3.8233 | 43.4159 | 40178 | 1.3193 | 1.7952 | 3.0203 | 4.565 | 5.4268 | 6.4181 | 6.3482 | 5.6253 | 4.3176 | 3.0417 | 2.0479 | 1.3923 | 45.3176 | 40178 | 4 | 10
40202 | 2.7616 | 2.8287 | 4.183 | 3.8636 | 4.3063 | 3.337 | 4.2105 | 3.2442 | 2.7915 | 2.4211 | 3.3944 | 3.3611 | 40.703 | 40202 | 1.3233 | 1.764 | 3.0327 | 4.5394 | 5.4863 | 6.4149 | 6.4348 | 5.6843 | 4.3357 | 3.0475 | 2.0702 | 1.4275 | 45.5606 | 40202 | 4 | 10
40203 | 2.7803 | 2.8375 | 4.1862 | 3.8588 | 4.2913 | 3.3466 | 4.2096 | 3.2438 | 2.7912 | 2.4165 | 3.3915 | 3.3619 | 40.7153 | 40203 | 1.3218 | 1.762 | 3.0295 | 4.5394 | 5.4835 | 6.4119 | 6.4294 | 5.6763 | 4.3325 | 3.0456 | 2.0668 | 1.4231 | 45.5216 | 40203 | 4 | 10
40204 | 2.752 | 2.8416 | 4.1918 | 3.856 | 4.3196 | 3.3365 | 4.2181 | 3.2506 | 2.7928 | 2.4237 | 3.3935 | 3.372 | 40.7482 | 40204 | 1.3219 | 1.7602 | 3.0265 | 4.5298 | 5.4748 | 6.4048 | 6.4255 | 5.6779 | 4.3293 | 3.0426 | 2.066 | 1.4287 | 45.4878 | 40204 | 4 | 10
40205 | 2.7523 | 2.8583 | 4.2048 | 3.8476 | 4.3464 | 3.3521 | 4.2424 | 3.2633 | 2.7915 | 2.4337 | 3.395 | 3.3925 | 40.88 | 40205 | 1.3176 | 1.7514 | 3.0112 | 4.5091 | 5.4529 | 6.3843 | 6.4043 | 5.6596 | 4.316 | 3.0309 | 2.0558 | 1.4236 | 45.3168 | 40205 | 4 | 10
40206 | 2.7445 | 2.8262 | 4.1917 | 3.8671 | 4.3522 | 3.351 | 4.2398 | 3.2576 | 2.7859 | 2.4433 | 3.4015 | 3.3798 | 40.8406 | 40206 | 1.3188 | 1.756 | 3.0199 | 4.5121 | 5.4663 | 6.3973 | 6.4172 | 5.6714 | 4.3238 | 3.0381 | 2.0623 | 1.4237 | 45.4071 | 40206 | 4 | 10
40207 | 2.7352 | 2.8235 | 4.2005 | 3.8707 | 4.3962 | 3.3729 | 4.2718 | 3.2715 | 2.7778 | 2.4673 | 3.408 | 3.3998 | 40.9953 | 40207 | 1.3121 | 1.7464 | 3.0041 | 4.4824 | 5.4442 | 6.3771 | 6.3959 | 5.6538 | 4.3097 | 3.0268 | 2.0521 | 1.4158 | 45.2204 | 40207 | 4 | 10
40208 | 2.7988 | 2.86 | 4.1881 | 3.8394 | 4.2678 | 3.3477 | 4.2016 | 3.2422 | 2.7929 | 2.4007 | 3.3798 | 3.3675 | 40.6864 | 40208 | 1.3222 | 1.7609 | 3.0262 | 4.5458 | 5.4798 | 6.4099 | 6.4261 | 5.6736 | 4.3303 | 3.0429 | 2.063 | 1.4235 | 45.5042 | 40208 | 4 | 10
40209 | 2.8036 | 2.88 | 4.1897 | 3.8214 | 4.2576 | 3.3419 | 4.1975 | 3.2429 | 2.7958 | 2.3884 | 3.37 | 3.3748 | 40.6636 | 40209 | 1.3232 | 1.7601 | 3.0235 | 4.5531 | 5.4748 | 6.4082 | 6.425 | 5.6742 | 4.329 | 3.0399 | 2.0597 | 1.4265 | 45.4974 | 40209 | 4 | 10
40210 | 2.8209 | 2.8557 | 4.1904 | 3.8463 | 4.2611 | 3.3676 | 4.208 | 3.2425 | 2.7891 | 2.4058 | 3.3836 | 3.3659 | 40.7368 | 40210 | 1.3192 | 1.7579 | 3.0223 | 4.5376 | 5.4777 | 6.4057 | 6.4184 | 5.6616 | 4.326 | 3.0412 | 2.0598 | 1.4144 | 45.442 | 40210 | 4 | 10
40211 | 2.8671 | 2.8614 | 4.1946 | 3.8461 | 4.2387 | 3.4011 | 4.2156 | 3.2426 | 2.7836 | 2.4056 | 3.3829 | 3.3673 | 40.8066 | 40211 | 1.3144 | 1.7522 | 3.0134 | 4.5282 | 5.4713 | 6.3977 | 6.4038 | 5.6407 | 4.3177 | 3.0363 | 2.0518 | 1.3998 | 45.3273 | 40211 | 4 | 10
40212 | 2.8403 | 2.8319 | 4.1888 | 3.8674 | 4.277 | 3.3983 | 4.2321 | 3.247 | 2.7809 | 2.4275 | 3.3959 | 3.3633 | 40.8505 | 40212 | 1.3133 | 1.7519 | 3.0139 | 4.5232 | 5.4732 | 6.4015 | 6.408 | 5.6471 | 4.321 | 3.0364 | 2.0528 | 1.4002 | 45.3424 | 40212 | 4 | 10
40213 | 2.8043 | 2.8964 | 4.1982 | 3.8119 | 4.2727 | 3.349 | 4.2117 | 3.2511 | 2.7971 | 2.3911 | 3.3693 | 3.3888 | 40.7415 | 40213 | 1.3209 | 1.7548 | 3.0133 | 4.5439 | 5.4606 | 6.3945 | 6.4117 | 5.6627 | 4.321 | 3.0317 | 2.0531 | 1.4242 | 45.3927 | 40213 | 4 | 10
40214 | 2.8868 | 2.9186 | 4.1885 | 3.785 | 4.1909 | 3.3799 | 4.1879 | 3.2367 | 2.7896 | 2.358 | 3.3447 | 3.3856 | 40.6522 | 40214 | 1.3202 | 1.7538 | 3.0089 | 4.5545 | 5.4667 | 6.4013 | 6.4072 | 5.6565 | 4.3207 | 3.0319 | 2.0466 | 1.4166 | 45.3846 | 40214 | 4 | 10
40215 | 2.8514 | 2.8865 | 4.1895 | 3.8163 | 4.2276 | 3.3724 | 4.198 | 3.2398 | 2.7896 | 2.3825 | 3.3647 | 3.3755 | 40.6938 | 40215 | 1.3198 | 1.7561 | 3.016 | 4.5463 | 5.4723 | 6.4037 | 6.4134 | 5.6596 | 4.3236 | 3.0368 | 2.0535 | 1.4159 | 45.417 | 40215 | 4 | 10
40216 | 2.9283 | 2.8983 | 4.1893 | 3.8064 | 4.1805 | 3.4221 | 4.1996 | 3.2352 | 2.7794 | 2.3726 | 3.3554 | 3.3782 | 40.7454 | 40216 | 1.3142 | 1.7491 | 3.0029 | 4.5334 | 5.4674 | 6.3953 | 6.3932 | 5.6361 | 4.3146 | 3.0311 | 2.0432 | 1.3993 | 45.2799 | 40216 | 4 | 10
40217 | 2.774 | 2.8595 | 4.1905 | 3.84 | 4.2907 | 3.3367 | 4.2073 | 3.2467 | 2.795 | 2.4066 | 3.3827 | 3.3725 | 40.7022 | 40217 | 1.3229 | 1.7607 | 3.0259 | 4.5425 | 5.4758 | 6.4071 | 6.4264 | 5.6773 | 4.33 | 3.0418 | 2.0638 | 1.4284 | 45.5025 | 40217 | 4 | 10
40218 | 2.7697 | 2.8905 | 4.2146 | 3.8269 | 4.3476 | 3.3629 | 4.2544 | 3.2712 | 2.7956 | 2.4264 | 3.3891 | 3.4091 | 40.9581 | 40218 | 1.3153 | 1.7455 | 2.9981 | 4.5066 | 5.4375 | 6.3678 | 6.3877 | 5.6439 | 4.3075 | 3.02 | 2.0471 | 1.42 | 45.197 | 40218 | 4 | 10
40219 | 2.8219 | 2.9333 | 4.2105 | 3.7891 | 4.2788 | 3.3617 | 4.2279 | 3.2615 | 2.8021 | 2.3847 | 3.3639 | 3.4089 | 40.8444 | 40219 | 1.318 | 1.7476 | 2.9974 | 4.5393 | 5.4419 | 6.3738 | 6.3913 | 5.6436 | 4.3107 | 3.0184 | 2.0431 | 1.42 | 45.2452 | 40219 | 4 | 10
40220 | 2.7391 | 2.8721 | 4.2237 | 3.8454 | 4.4024 | 3.373 | 4.2831 | 3.2836 | 2.7897 | 2.4575 | 3.4045 | 3.4203 | 41.0943 | 40220 | 1.3112 | 1.7394 | 2.9906 | 4.4749 | 5.423 | 6.3543 | 6.3747 | 5.6348 | 4.2982 | 3.0152 | 2.0437 | 1.4171 | 45.0771 | 40220 | 4 | 10
40222 | 2.7253 | 2.8226 | 4.2089 | 3.8731 | 4.4331 | 3.39 | 4.2978 | 3.2834 | 2.7714 | 2.4872 | 3.4134 | 3.4166 | 41.1228 | 40222 | 1.3063 | 1.7384 | 2.991 | 4.458 | 5.4258 | 6.3596 | 6.378 | 5.639 | 4.298 | 3.0174 | 2.044 | 1.4097 | 45.0649 | 40222 | 4 | 10
40223 | 2.711 | 2.8493 | 4.2272 | 3.8609 | 4.4828 | 3.4096 | 4.3334 | 3.297 | 2.7685 | 2.5084 | 3.4219 | 3.4308 | 41.3008 | 40223 | 1.2891 | 1.7215 | 2.9626 | 4.4134 | 5.3854 | 6.3184 | 6.3231 | 5.6087 | 4.2734 | 2.9986 | 2.0277 | 1.395 | 44.7169 | 40223 | 4 | 10
40228 | 2.7946 | 2.9378 | 4.2261 | 3.7977 | 4.3433 | 3.3713 | 4.2651 | 3.2799 | 2.8058 | 2.4105 | 3.3815 | 3.4271 | 41.0407 | 40228 | 1.3136 | 1.7401 | 2.9828 | 4.5134 | 5.4227 | 6.3471 | 6.369 | 5.6252 | 4.3004 | 3.0063 | 2.0388 | 1.417 | 45.0763 | 40228 | 4 | 10
40229 | 2.8447 | 2.9792 | 4.2226 | 3.762 | 4.2811 | 3.3721 | 4.242 | 3.272 | 2.8125 | 2.372 | 3.3584 | 3.4287 | 40.9473 | 40229 | 1.3159 | 1.7417 | 2.9815 | 4.5422 | 5.4251 | 6.3513 | 6.37 | 5.6237 | 4.303 | 3.0045 | 2.0349 | 1.4169 | 45.1108 | 40229 | 4 | 10
40241 | 2.7207 | 2.7939 | 4.1963 | 3.8836 | 4.4715 | 3.4248 | 4.3232 | 3.2886 | 2.7484 | 2.5203 | 3.4167 | 3.4225 | 41.2105 | 40241 | 1.2905 | 1.7286 | 2.9719 | 4.4344 | 5.4117 | 6.3422 | 6.3551 | 5.6251 | 4.2872 | 3.0059 | 2.0334 | 1.3916 | 44.8775 | 40241 | 4 | 10
40242 | 2.717 | 2.8116 | 4.2085 | 3.8786 | 4.4554 | 3.4029 | 4.3114 | 3.2885 | 2.7625 | 2.5034 | 3.416 | 3.4238 | 41.1796 | 40242 | 1.3007 | 1.7341 | 2.9836 | 4.4438 | 5.4176 | 6.351 | 6.3691 | 5.6321 | 4.2919 | 3.0126 | 2.0397 | 1.4041 | 44.9805 | 40242 | 4 | 10
40243 | 2.7144 | 2.8746 | 4.2371 | 3.8483 | 4.4841 | 3.4045 | 4.3386 | 3.2996 | 2.7774 | 2.4991 | 3.4222 | 3.4351 | 41.3349 | 40243 | 1.2878 | 1.7202 | 2.9597 | 4.4095 | 5.3759 | 6.3086 | 6.3107 | 5.6026 | 4.2693 | 2.995 | 2.0267 | 1.3951 | 44.6612 | 40243 | 4 | 10
40245 | 2.7143 | 2.8887 | 4.235 | 3.8351 | 4.5339 | 3.4446 | 4.3764 | 3.3041 | 2.7613 | 2.5296 | 3.4304 | 3.43 | 41.4834 | 40245 | 1.2562 | 1.6954 | 2.9159 | 4.359 | 5.3293 | 6.2573 | 6.2315 | 5.5641 | 4.2406 | 2.9689 | 2.0015 | 1.3625 | 44.1823 | 40245 | 4 | 10
40258 | 3.0085 | 2.9311 | 4.178 | 3.7652 | 4.1085 | 3.4557 | 4.1793 | 3.2232 | 2.7702 | 2.3361 | 3.3241 | 3.3873 | 40.6672 | 40258 | 1.3136 | 1.746 | 2.9907 | 4.5335 | 5.468 | 6.3945 | 6.3801 | 5.6327 | 4.3131 | 3.0269 | 2.0348 | 1.3985 | 45.2324 | 40258 | 4 | 10
40272 | 3.0344 | 2.9716 | 4.1669 | 3.7164 | 4.0675 | 3.4473 | 4.155 | 3.2165 | 2.7732 | 2.2973 | 3.2918 | 3.4032 | 40.541 | 40272 | 1.3179 | 1.7479 | 2.9878 | 4.5495 | 5.4648 | 6.3983 | 6.3779 | 5.6435 | 4.3175 | 3.0266 | 2.0336 | 1.4131 | 45.2785 | 40272 | 4 | 10
40291 | 2.7863 | 2.9618 | 4.2404 | 3.7904 | 4.3916 | 3.3836 | 4.2991 | 3.2965 | 2.8133 | 2.4227 | 3.392 | 3.4458 | 41.2235 | 40291 | 1.306 | 1.7317 | 2.9647 | 4.4911 | 5.396 | 6.3144 | 6.3383 | 5.6048 | 4.2889 | 2.9909 | 2.0315 | 1.4101 | 44.8685 | 40291 | 4 | 10
40292 | 2.8055 | 2.8678 | 4.1885 | 3.8324 | 4.2605 | 3.3485 | 4.1998 | 3.2419 | 2.7933 | 2.3954 | 3.3756 | 3.37 | 40.6791 | 40292 | 1.3223 | 1.7603 | 3.0247 | 4.548 | 5.4781 | 6.4092 | 6.4249 | 5.6726 | 4.3295 | 3.0417 | 2.0613 | 1.4236 | 45.4961 | 40292 | 4 | 10
40299 | 2.7568 | 2.9416 | 4.2438 | 3.8056 | 4.4619 | 3.4059 | 4.3406 | 3.3059 | 2.8011 | 2.4617 | 3.4103 | 3.4494 | 41.3847 | 40299 | 1.2854 | 1.7194 | 2.9485 | 4.4286 | 5.3563 | 6.2834 | 6.293 | 5.5922 | 4.2692 | 2.9812 | 2.0217 | 1.3915 | 44.5704 | 40299 | 4 | 10
40311 | 3.0314 | 2.8289 | 3.9727 | 3.6814 | 4.0939 | 3.715 | 4.6111 | 3.6244 | 3.0133 | 2.3333 | 3.2303 | 3.2493 | 41.3851 | 40311 | 1.2081 | 1.6335 | 2.8524 | 4.3228 | 5.0724 | 5.9027 | 5.869 | 5.2331 | 4.0308 | 2.908 | 1.9226 | 1.2994 | 42.2546 | 40311 | 4 | 10
40312 | 3.1489 | 3.1081 | 4.0226 | 3.7069 | 4.1446 | 3.7933 | 4.8152 | 3.6763 | 3.1857 | 2.3609 | 3.3527 | 3.4885 | 42.8038 | 40312 | 1.252 | 1.7137 | 2.9806 | 4.4296 | 5.1089 | 5.8628 | 5.8552 | 5.2261 | 4.006 | 2.8975 | 1.9512 | 1.3418 | 42.6254 | 40312 | 4 | 10
40313 | 3.2417 | 3.1484 | 4.0122 | 3.7132 | 4.2991 | 3.8454 | 5.09 | 3.8291 | 3.2104 | 2.4791 | 3.2536 | 3.437 | 43.5592 | 40313 | 1.2453 | 1.6889 | 2.9501 | 4.3923 | 5.0391 | 5.751 | 5.6783 | 5.0656 | 3.8667 | 2.8284 | 1.8975 | 1.2942 | 41.6975 | 40313 | 4 | 10
40316 | 3.3059 | 3.2524 | 4.0803 | 3.7567 | 4.2982 | 3.8798 | 5.1198 | 3.8033 | 3.2512 | 2.499 | 3.3599 | 3.556 | 44.1628 | 40316 | 1.2657 | 1.7234 | 2.996 | 4.403 | 5.0092 | 5.7611 | 5.7006 | 5.098 | 3.9166 | 2.8549 | 1.9098 | 1.3094 | 41.9477 | 40316 | 4 | 10
40322 | 3.2763 | 3.2191 | 4.0785 | 3.7598 | 4.2837 | 3.8696 | 5.1034 | 3.7973 | 3.2461 | 2.476 | 3.3557 | 3.5342 | 43.9997 | 40322 | 1.2572 | 1.7214 | 2.9789 | 4.3812 | 5.0246 | 5.7866 | 5.7282 | 5.1098 | 3.9325 | 2.858 | 1.9164 | 1.3128 | 42.0076 | 40322 | 4 | 10
40324 | 2.9451 | 2.7915 | 3.9881 | 3.5682 | 4.0816 | 3.7147 | 4.3418 | 3.4094 | 2.8152 | 2.2626 | 3.2476 | 3.288 | 40.4538 | 40324 | 1.2039 | 1.6273 | 2.8078 | 4.2478 | 5.0861 | 5.9864 | 5.9542 | 5.3204 | 4.1386 | 2.9612 | 1.9267 | 1.2782 | 42.5385 | 40324 | 4 | 10
40328 | 3.3082 | 3.4102 | 4.3194 | 3.742 | 4.5487 | 3.8741 | 4.5806 | 3.6407 | 3.1904 | 2.3994 | 3.5492 | 3.7854 | 44.3482 | 40328 | 1.2716 | 1.7297 | 2.9569 | 4.3785 | 5.1581 | 6.0151 | 5.9867 | 5.3897 | 4.1291 | 2.9421 | 1.9625 | 1.3689 | 43.2889 | 40328 | 4 | 10
40330 | 3.0782 | 3.161 | 4.1623 | 3.6065 | 4.3753 | 3.7429 | 4.4965 | 3.5115 | 2.9925 | 2.2959 | 3.3774 | 3.5802 | 42.3801 | 40330 | 1.2399 | 1.6819 | 2.9125 | 4.3168 | 5.1434 | 6.0027 | 6.0012 | 5.3864 | 4.1307 | 2.9325 | 1.9625 | 1.3435 | 43.0541 | 40330 | 4 | 10
40336 | 3.1459 | 3.1335 | 4.0244 | 3.7193 | 4.121 | 3.7649 | 4.7262 | 3.6319 | 3.2171 | 2.3581 | 3.4068 | 3.5308 | 42.7797 | 40336 | 1.26 | 1.7413 | 3.0033 | 4.4596 | 5.0985 | 5.8649 | 5.8395 | 5.2167 | 4.027 | 2.9057 | 1.9605 | 1.3458 | 42.7228 | 40336 | 4 | 10
40337 | 3.1721 | 3.1069 | 4.0355 | 3.7192 | 4.1854 | 3.8164 | 4.911 | 3.7214 | 3.1861 | 2.3869 | 3.331 | 3.4689 | 43.0406 | 40337 | 1.2393 | 1.7055 | 2.9512 | 4.3961 | 5.0872 | 5.8352 | 5.8264 | 5.2035 | 3.983 | 2.8779 | 1.9375 | 1.3293 | 42.3722 | 40337 | 4 | 10
40342 | 2.8594 | 3.017 | 4.1238 | 3.5904 | 4.4469 | 3.5973 | 4.4248 | 3.3871 | 2.891 | 2.3298 | 3.3323 | 3.4685 | 41.4682 | 40342 | 1.2255 | 1.6415 | 2.8418 | 4.2705 | 5.1107 | 6.048 | 6.0199 | 5.3739 | 4.1675 | 2.9316 | 1.9435 | 1.3272 | 42.9017 | 40342 | 4 | 10
40346 | 3.233 | 3.1717 | 4.0639 | 3.7497 | 4.2416 | 3.8457 | 5.0257 | 3.7637 | 3.226 | 2.4397 | 3.3521 | 3.5096 | 43.6224 | 40346 | 1.2392 | 1.7229 | 2.9491 | 4.3885 | 5.0391 | 5.8071 | 5.7612 | 5.1314 | 3.95 | 2.8648 | 1.9247 | 1.3197 | 42.0977 | 40346 | 4 | 10
40347 | 2.886 | 2.8293 | 3.9816 | 3.5146 | 4.1673 | 3.6719 | 4.3211 | 3.3566 | 2.8035 | 2.2403 | 3.2256 | 3.3308 | 40.3286 | 40347 | 1.2027 | 1.6303 | 2.8104 | 4.2465 | 5.0968 | 5.9974 | 5.9808 | 5.338 | 4.1543 | 2.9662 | 1.9348 | 1.3081 | 42.6662 | 40347 | 4 | 10
40350 | 3.0887 | 2.9125 | 3.9926 | 3.7039 | 4.1512 | 3.7449 | 4.7685 | 3.6937 | 3.0843 | 2.3634 | 3.2357 | 3.295 | 42.0343 | 40350 | 1.2124 | 1.6419 | 2.8782 | 4.3157 | 5.054 | 5.8755 | 5.837 | 5.1887 | 3.9935 | 2.8672 | 1.9164 | 1.2983 | 42.0787 | 40350 | 4 | 10
40351 | 3.2044 | 3.0841 | 3.9913 | 3.7053 | 4.2818 | 3.8108 | 5.0308 | 3.82 | 3.1876 | 2.4542 | 3.2207 | 3.3818 | 43.1729 | 40351 | 1.2377 | 1.6782 | 2.9218 | 4.362 | 5.0315 | 5.7439 | 5.68 | 5.0598 | 3.8841 | 2.8153 | 1.894 | 1.2897 | 41.5979 | 40351 | 4 | 10
40353 | 3.138 | 3.0299 | 4.0295 | 3.7059 | 4.1603 | 3.8069 | 4.8324 | 3.7012 | 3.1308 | 2.3604 | 3.3026 | 3.4129 | 42.6108 | 40353 | 1.2242 | 1.675 | 2.9165 | 4.3593 | 5.0781 | 5.8357 | 5.8216 | 5.2031 | 4.0103 | 2.8756 | 1.9296 | 1.3184 | 42.2474 | 40353 | 4 | 10
40355 | 2.6924 | 2.6239 | 3.9635 | 3.7304 | 4.1091 | 3.6101 | 3.9858 | 3.3575 | 2.7468 | 2.476 | 3.3286 | 3.14 | 39.7639 | 40355 | 1.1914 | 1.6103 | 2.7926 | 4.2957 | 5.2498 | 6.1492 | 6.0989 | 5.4517 | 4.2024 | 2.9638 | 1.9306 | 1.2737 | 43.21 | 40355 | 4 | 10
40356 | 3.119 | 3.0499 | 4.0612 | 3.5394 | 4.1042 | 3.8028 | 4.5109 | 3.5323 | 2.9016 | 2.2013 | 3.2836 | 3.488 | 41.5943 | 40356 | 1.2363 | 1.6797 | 2.8889 | 4.3044 | 5.1177 | 5.9316 | 5.9338 | 5.3323 | 4.1152 | 2.9563 | 1.9293 | 1.3428 | 42.7683 | 40356 | 4 | 10
40358 | 3.2199 | 3.1486 | 4.0534 | 3.7443 | 4.2649 | 3.848 | 5.0862 | 3.7987 | 3.2239 | 2.4447 | 3.312 | 3.4699 | 43.6145 | 40358 | 1.2421 | 1.7107 | 2.9476 | 4.3653 | 5.052 | 5.809 | 5.7539 | 5.1387 | 3.9432 | 2.8533 | 1.9221 | 1.3129 | 42.0507 | 40358 | 4 | 10
40359 | 2.7204 | 2.6492 | 3.9697 | 3.6785 | 4.1485 | 3.6214 | 4.0744 | 3.3131 | 2.7802 | 2.4145 | 3.3159 | 3.1706 | 39.8562 | 40359 | 1.1907 | 1.6086 | 2.7888 | 4.2637 | 5.1796 | 6.0935 | 6.0448 | 5.3966 | 4.1832 | 2.9603 | 1.9322 | 1.2816 | 42.9236 | 40359 | 4 | 10
40360 | 3.1633 | 3.0499 | 4.0248 | 3.7245 | 4.2181 | 3.8057 | 4.9629 | 3.7614 | 3.1708 | 2.405 | 3.2743 | 3.3946 | 42.9553 | 40360 | 1.2329 | 1.6873 | 2.9074 | 4.3472 | 5.0507 | 5.8203 | 5.7945 | 5.1719 | 3.9613 | 2.8515 | 1.9176 | 1.3065 | 42.0491 | 40360 | 4 | 10
40361 | 3.0391 | 2.8624 | 3.9976 | 3.6415 | 4.0675 | 3.7546 | 4.5445 | 3.5692 | 2.9559 | 2.2929 | 3.26 | 3.3113 | 41.2965 | 40361 | 1.2146 | 1.6456 | 2.8552 | 4.3221 | 5.0837 | 5.9118 | 5.8834 | 5.2532 | 4.0595 | 2.9366 | 1.9345 | 1.3075 | 42.4076 | 40361 | 4 | 10
40370 | 2.8806 | 2.6789 | 3.9768 | 3.6451 | 4.0523 | 3.6845 | 4.2331 | 3.3906 | 2.8201 | 2.3236 | 3.2822 | 3.192 | 40.1599 | 40370 | 1.1962 | 1.6136 | 2.79 | 4.2349 | 5.0937 | 6.0098 | 5.9792 | 5.3188 | 4.1404 | 2.9508 | 1.9323 | 1.2629 | 42.5226 | 40370 | 4 | 10
40371 | 3.229 | 3.1573 | 4.0486 | 3.7438 | 4.2914 | 3.8542 | 5.1398 | 3.8269 | 3.2315 | 2.4602 | 3.2935 | 3.4597 | 43.7359 | 40371 | 1.2514 | 1.7051 | 2.9555 | 4.3593 | 5.055 | 5.7927 | 5.7423 | 5.108 | 3.9292 | 2.8472 | 1.9124 | 1.3058 | 41.964 | 40371 | 4 | 10
40372 | 2.9741 | 3.0635 | 4.1181 | 3.5685 | 4.3628 | 3.6778 | 4.4542 | 3.4423 | 2.9122 | 2.2812 | 3.3224 | 3.5072 | 41.6843 | 40372 | 1.2263 | 1.656 | 2.872 | 4.2875 | 5.1305 | 6.0148 | 6.0122 | 5.3767 | 4.1559 | 2.942 | 1.9588 | 1.3348 | 42.9673 | 40372 | 4 | 10
40374 | 3.1135 | 2.9612 | 4.0115 | 3.708 | 4.1636 | 3.7749 | 4.8134 | 3.7054 | 3.105 | 2.3676 | 3.2598 | 3.3398 | 42.3238 | 40374 | 1.2177 | 1.6534 | 2.8902 | 4.3255 | 5.0572 | 5.8551 | 5.8303 | 5.187 | 3.993 | 2.8637 | 1.9193 | 1.3041 | 42.0966 | 40374 | 4 | 10
40376 | 3.2827 | 3.2408 | 4.0839 | 3.7636 | 4.2386 | 3.8421 | 4.9846 | 3.7253 | 3.2406 | 2.4628 | 3.4116 | 3.5861 | 43.8627 | 40376 | 1.2591 | 1.7443 | 2.99 | 4.4204 | 5.0455 | 5.7944 | 5.755 | 5.1355 | 3.9523 | 2.8675 | 1.9315 | 1.331 | 42.2266 | 40376 | 4 | 10
40379 | 2.8159 | 2.7124 | 3.9571 | 3.5849 | 4.1337 | 3.6557 | 4.2109 | 3.3251 | 2.8083 | 2.3046 | 3.2581 | 3.2318 | 39.9985 | 40379 | 1.1976 | 1.6162 | 2.7939 | 4.2424 | 5.0994 | 6.0162 | 5.9945 | 5.3416 | 4.1518 | 2.965 | 1.937 | 1.2892 | 42.6447 | 40379 | 4 | 10
40380 | 3.2265 | 3.1821 | 4.0599 | 3.7444 | 4.2069 | 3.8254 | 4.9377 | 3.7157 | 3.222 | 2.4233 | 3.3826 | 3.5388 | 43.4653 | 40380 | 1.2492 | 1.7319 | 2.9728 | 4.4191 | 5.0646 | 5.8239 | 5.7935 | 5.1595 | 3.9697 | 2.8826 | 1.9374 | 1.3338 | 42.3379 | 40380 | 4 | 10
40383 | 2.9648 | 2.9483 | 4.0368 | 3.5103 | 4.2087 | 3.6973 | 4.4057 | 3.411 | 2.8317 | 2.2252 | 3.2484 | 3.4224 | 40.9106 | 40383 | 1.2163 | 1.6492 | 2.8297 | 4.2678 | 5.1091 | 5.9914 | 5.9812 | 5.3473 | 4.1543 | 2.967 | 1.9435 | 1.3231 | 42.78 | 40383 | 4 | 10
40385 | 3.0817 | 3.0822 | 4.0028 | 3.6863 | 4.0883 | 3.7788 | 4.634 | 3.6393 | 3.1936 | 2.3007 | 3.3706 | 3.4891 | 42.3473 | 40385 | 1.259 | 1.7258 | 2.9911 | 4.4495 | 5.1034 | 5.8894 | 5.8783 | 5.2629 | 4.0731 | 2.9172 | 1.9684 | 1.3473 | 42.8653 | 40385 | 4 | 10
40387 | 3.3028 | 3.2488 | 4.0744 | 3.7523 | 4.2951 | 3.8737 | 5.1101 | 3.7986 | 3.2466 | 2.4979 | 3.3556 | 3.5521 | 44.1081 | 40387 | 1.2658 | 1.7229 | 2.997 | 4.4093 | 5.0215 | 5.7574 | 5.7023 | 5.1008 | 3.9096 | 2.8471 | 1.9098 | 1.3092 | 41.9525 | 40387 | 4 | 10
40390 | 3.0913 | 3.0671 | 4.0799 | 3.5361 | 4.1822 | 3.7718 | 4.4868 | 3.5023 | 2.9017 | 2.2158 | 3.2939 | 3.5052 | 41.6341 | 40390 | 1.2346 | 1.6786 | 2.8835 | 4.3045 | 5.1327 | 5.9648 | 5.961 | 5.3563 | 4.1336 | 2.9643 | 1.9517 | 1.3415 | 42.9072 | 40390 | 4 | 10
40391 | 3.0957 | 3.0059 | 4.0145 | 3.6532 | 4.091 | 3.7974 | 4.6684 | 3.6351 | 3.0696 | 2.292 | 3.3028 | 3.4224 | 42.048 | 40391 | 1.2363 | 1.6855 | 2.9361 | 4.382 | 5.1092 | 5.8957 | 5.8652 | 5.2338 | 4.0549 | 2.9124 | 1.9487 | 1.3318 | 42.5917 | 40391 | 4 | 10
40402 | 3.2862 | 3.2301 | 4.0916 | 3.7911 | 4.1152 | 3.6065 | 4.667 | 3.4281 | 3.2377 | 2.4721 | 3.599 | 3.6567 | 43.1813 | 40402 | 1.2805 | 1.7966 | 3.057 | 4.5456 | 5.1006 | 5.7863 | 5.7813 | 5.18 | 3.9938 | 2.8764 | 1.9557 | 1.3635 | 42.7173 | 40402 | 4 | 10
40403 | 3.0911 | 3.1433 | 4.0361 | 3.7231 | 4.1069 | 3.7954 | 4.5605 | 3.654 | 3.2757 | 2.3093 | 3.44 | 3.5412 | 42.6768 | 40403 | 1.2637 | 1.7394 | 3.0043 | 4.4412 | 5.1131 | 5.8611 | 5.8392 | 5.2523 | 4.0643 | 2.9111 | 1.9606 | 1.3518 | 42.802 | 40403 | 4 | 10
40409 | 3.2331 | 3.2784 | 4.1358 | 3.7563 | 4.1922 | 3.79 | 4.5463 | 3.6103 | 3.3136 | 2.3708 | 3.541 | 3.6251 | 43.393 | 40409 | 1.2758 | 1.7569 | 3.0196 | 4.4261 | 5.1287 | 5.8633 | 5.8412 | 5.2499 | 4.0358 | 2.9082 | 1.9625 | 1.3577 | 42.8258 | 40409 | 4 | 10
40419 | 3.2174 | 3.2673 | 4.1383 | 3.7342 | 4.2074 | 3.8206 | 4.5403 | 3.6301 | 3.2794 | 2.3444 | 3.5092 | 3.6218 | 43.3104 | 40419 | 1.2702 | 1.7428 | 3.0042 | 4.4016 | 5.1188 | 5.8717 | 5.8784 | 5.2638 | 4.0632 | 2.9199 | 1.9681 | 1.3559 | 42.8586 | 40419 | 4 | 10
40422 | 3.1962 | 3.2589 | 4.1978 | 3.658 | 4.3591 | 3.8252 | 4.5403 | 3.589 | 3.1026 | 2.3162 | 3.4441 | 3.6477 | 43.1351 | 40422 | 1.2472 | 1.7033 | 2.9474 | 4.348 | 5.1202 | 5.9672 | 5.9478 | 5.3391 | 4.1008 | 2.9307 | 1.9625 | 1.3456 | 42.96 | 40422 | 4 | 10
40437 | 3.3725 | 3.4353 | 4.3057 | 3.7639 | 4.4596 | 3.9113 | 4.5932 | 3.6645 | 3.2591 | 2.4029 | 3.5751 | 3.7793 | 44.5223 | 40437 | 1.2585 | 1.7285 | 2.9778 | 4.3775 | 5.1206 | 5.9438 | 5.9486 | 5.3144 | 4.0989 | 2.9303 | 1.9647 | 1.3501 | 43.0138 | 40437 | 4 | 10
40440 | 3.2654 | 3.3361 | 4.2498 | 3.7041 | 4.4174 | 3.8641 | 4.5694 | 3.6253 | 3.1653 | 2.355 | 3.5009 | 3.7084 | 43.7612 | 40440 | 1.25 | 1.7061 | 2.9514 | 4.3644 | 5.1031 | 5.9573 | 5.9381 | 5.3275 | 4.095 | 2.9321 | 1.9584 | 1.3444 | 42.9277 | 40440 | 4 | 10
40442 | 3.4117 | 3.4541 | 4.2974 | 3.7831 | 4.4033 | 3.9083 | 4.5876 | 3.6613 | 3.311 | 2.4175 | 3.601 | 3.7707 | 44.6068 | 40442 | 1.2673 | 1.7566 | 3.001 | 4.4008 | 5.1294 | 5.8972 | 5.9084 | 5.2927 | 4.0707 | 2.9106 | 1.9648 | 1.3546 | 42.954 | 40442 | 4 | 10
40444 | 3.1281 | 3.1537 | 4.0937 | 3.6187 | 4.1835 | 3.8083 | 4.5077 | 3.586 | 3.0859 | 2.2549 | 3.377 | 3.5549 | 42.3524 | 40444 | 1.2546 | 1.7153 | 2.967 | 4.351 | 5.1272 | 5.9519 | 5.924 | 5.321 | 4.1 | 2.9376 | 1.9741 | 1.3557 | 42.9795 | 40444 | 4 | 10
40445 | 3.2241 | 3.2241 | 4.0835 | 3.7781 | 4.1228 | 3.6485 | 4.5919 | 3.4811 | 3.3069 | 2.4201 | 3.5839 | 3.6085 | 43.0735 | 40445 | 1.2768 | 1.7816 | 3.0364 | 4.5152 | 5.1122 | 5.8159 | 5.8144 | 5.1996 | 4.0037 | 2.8717 | 1.9445 | 1.3628 | 42.7347 | 40445 | 4 | 10
40447 | 3.2093 | 3.1981 | 4.0686 | 3.779 | 4.1254 | 3.7064 | 4.6836 | 3.5504 | 3.272 | 2.417 | 3.5306 | 3.6091 | 43.1495 | 40447 | 1.2676 | 1.7626 | 3.027 | 4.4906 | 5.1026 | 5.7998 | 5.7827 | 5.182 | 3.9961 | 2.8695 | 1.9449 | 1.3522 | 42.5777 | 40447 | 4 | 10
40456 | 3.2183 | 3.2467 | 4.1042 | 3.7671 | 4.1516 | 3.7297 | 4.5653 | 3.5637 | 3.3206 | 2.3903 | 3.5566 | 3.6093 | 43.2236 | 40456 | 1.2738 | 1.769 | 3.0287 | 4.4684 | 5.1136 | 5.8454 | 5.8167 | 5.2213 | 4.0193 | 2.8852 | 1.9438 | 1.3604 | 42.7457 | 40456 | 4 | 10
40460 | 3.1839 | 3.208 | 4.0797 | 3.7791 | 4.1302 | 3.7261 | 4.6013 | 3.5703 | 3.3228 | 2.391 | 3.5487 | 3.6008 | 43.142 | 40460 | 1.2647 | 1.7479 | 3.0213 | 4.4766 | 5.0912 | 5.8228 | 5.7875 | 5.1794 | 3.9959 | 2.867 | 1.9182 | 1.3565 | 42.5292 | 40460 | 4 | 10
40461 | 3.0977 | 3.1523 | 4.0574 | 3.6824 | 4.1287 | 3.8162 | 4.5119 | 3.6458 | 3.2197 | 2.276 | 3.415 | 3.5433 | 42.5465 | 40461 | 1.2626 | 1.737 | 2.9979 | 4.3814 | 5.1156 | 5.895 | 5.8935 | 5.2751 | 4.0908 | 2.9256 | 1.9751 | 1.3574 | 42.907 | 40461 | 4 | 10
40464 | 3.2932 | 3.3787 | 4.2914 | 3.7257 | 4.4922 | 3.8754 | 4.5821 | 3.6362 | 3.1771 | 2.3825 | 3.5283 | 3.7512 | 44.1141 | 40464 | 1.253 | 1.7096 | 2.9461 | 4.3709 | 5.1102 | 5.9788 | 5.9475 | 5.3648 | 4.108 | 2.9321 | 1.9567 | 1.348 | 43.0256 | 40464 | 4 | 10
40468 | 3.2069 | 3.3104 | 4.2597 | 3.6892 | 4.4882 | 3.8155 | 4.5503 | 3.5883 | 3.1105 | 2.3608 | 3.4812 | 3.7015 | 43.5624 | 40468 | 1.2574 | 1.7027 | 2.9349 | 4.3563 | 5.1426 | 6.0014 | 5.9953 | 5.393 | 4.12 | 2.9343 | 1.9581 | 1.3535 | 43.1495 | 40468 | 4 | 10
40472 | 3.2017 | 3.1762 | 4.047 | 3.7375 | 4.1643 | 3.7896 | 4.8328 | 3.662 | 3.2245 | 2.4005 | 3.4092 | 3.5546 | 43.1999 | 40472 | 1.2577 | 1.7421 | 2.9989 | 4.452 | 5.0821 | 5.8455 | 5.8077 | 5.1764 | 3.9933 | 2.8972 | 1.9488 | 1.3428 | 42.5446 | 40472 | 4 | 10
40475 | 3.0785 | 3.0691 | 4.0193 | 3.6397 | 4.081 | 3.8039 | 4.5635 | 3.6254 | 3.1175 | 2.2537 | 3.3418 | 3.4836 | 42.0771 | 40475 | 1.2547 | 1.715 | 2.968 | 4.3975 | 5.1025 | 5.9145 | 5.8915 | 5.2796 | 4.0814 | 2.9237 | 1.9634 | 1.3491 | 42.8408 | 40475 | 4 | 10
40481 | 3.2003 | 3.1915 | 4.0642 | 3.7758 | 4.1268 | 3.722 | 4.6954 | 3.57 | 3.2698 | 2.4099 | 3.5161 | 3.602 | 43.1438 | 40481 | 1.2658 | 1.7566 | 3.0238 | 4.483 | 5.0995 | 5.8042 | 5.7852 | 5.1772 | 3.9932 | 2.8722 | 1.9473 | 1.35 | 42.558 | 40481 | 4 | 10
40484 | 3.2555 | 3.3076 | 4.2 | 3.7081 | 4.3144 | 3.8555 | 4.5534 | 3.628 | 3.2089 | 2.3398 | 3.4971 | 3.6683 | 43.5365 | 40484 | 1.2602 | 1.7252 | 2.9781 | 4.3756 | 5.1118 | 5.9227 | 5.9279 | 5.2915 | 4.0867 | 2.9333 | 1.9646 | 1.3515 | 42.929 | 40484 | 4 | 10
40486 | 3.3182 | 3.267 | 4.1084 | 3.7896 | 4.1465 | 3.6773 | 4.72 | 3.5033 | 3.2281 | 2.4801 | 3.57 | 3.6784 | 43.4868 | 40486 | 1.2805 | 1.7973 | 3.0498 | 4.5335 | 5.104 | 5.7874 | 5.7541 | 5.1838 | 3.998 | 2.8706 | 1.9541 | 1.3622 | 42.6754 | 40486 | 4 | 10
40489 | 3.3663 | 3.406 | 4.2523 | 3.7713 | 4.3382 | 3.8793 | 4.575 | 3.6472 | 3.3074 | 2.4005 | 3.5821 | 3.7259 | 44.2515 | 40489 | 1.2684 | 1.7497 | 3.0012 | 4.4031 | 5.1167 | 5.8747 | 5.8996 | 5.2797 | 4.067 | 2.9075 | 1.9647 | 1.3544 | 42.8869 | 40489 | 4 | 10
40502 | 3.0989 | 2.9647 | 4.0368 | 3.5381 | 4.0575 | 3.7981 | 4.507 | 3.5151 | 2.8502 | 2.2075 | 3.2541 | 3.4218 | 41.2497 | 40502 | 1.2169 | 1.6522 | 2.8499 | 4.2766 | 5.0987 | 5.9197 | 5.9004 | 5.3155 | 4.0907 | 2.9519 | 1.9019 | 1.3139 | 42.4883 | 40502 | 4 | 10
40503 | 3.104 | 2.9723 | 4.0419 | 3.5195 | 4.0645 | 3.795 | 4.496 | 3.497 | 2.8213 | 2.1965 | 3.2469 | 3.431 | 41.186 | 40503 | 1.213 | 1.646 | 2.846 | 4.2752 | 5.1008 | 5.9313 | 5.9223 | 5.3209 | 4.1148 | 2.9618 | 1.9007 | 1.3157 | 42.5485 | 40503 | 4 | 10
40504 | 3.0885 | 2.9475 | 4.0343 | 3.5137 | 4.0609 | 3.785 | 4.4791 | 3.4795 | 2.8018 | 2.1974 | 3.2376 | 3.4125 | 41.0377 | 40504 | 1.2039 | 1.6334 | 2.8399 | 4.2679 | 5.1003 | 5.9437 | 5.924 | 5.3214 | 4.1204 | 2.9631 | 1.9 | 1.3055 | 42.5237 | 40504 | 4 | 10
40505 | 3.0857 | 2.936 | 4.0306 | 3.5473 | 4.0508 | 3.7932 | 4.5023 | 3.5116 | 2.8478 | 2.2185 | 3.2517 | 3.3979 | 41.1733 | 40505 | 1.2121 | 1.6463 | 2.8409 | 4.2719 | 5.0942 | 5.9146 | 5.8856 | 5.314 | 4.0754 | 2.9577 | 1.9012 | 1.3011 | 42.415 | 40505 | 4 | 10
40507 | 3.0885 | 2.945 | 4.0327 | 3.532 | 4.0557 | 3.7904 | 4.4933 | 3.4989 | 2.8296 | 2.208 | 3.2461 | 3.4075 | 41.1276 | 40507 | 1.2092 | 1.6416 | 2.8422 | 4.2707 | 5.0976 | 5.9281 | 5.9036 | 5.3172 | 4.0965 | 2.9582 | 1.9008 | 1.3049 | 42.4706 | 40507 | 4 | 10
40508 | 3.0866 | 2.9417 | 4.032 | 3.5298 | 4.0557 | 3.7887 | 4.49 | 3.4949 | 2.8244 | 2.2074 | 3.2442 | 3.4053 | 41.1006 | 40508 | 1.2077 | 1.6394 | 2.841 | 4.2696 | 5.0976 | 5.9303 | 5.9052 | 5.3176 | 4.0986 | 2.9593 | 1.9006 | 1.3035 | 42.4705 | 40508 | 4 | 10
40509 | 3.0949 | 2.9756 | 4.0278 | 3.5807 | 4.0557 | 3.805 | 4.549 | 3.565 | 2.9348 | 2.2302 | 3.2744 | 3.4207 | 41.5137 | 40509 | 1.2294 | 1.6704 | 2.8827 | 4.3097 | 5.1034 | 5.9055 | 5.8709 | 5.2842 | 4.0632 | 2.9317 | 1.9188 | 1.3225 | 42.4924 | 40509 | 4 | 10
40510 | 3.0539 | 2.9251 | 4.0265 | 3.4985 | 4.0806 | 3.76 | 4.4442 | 3.4439 | 2.7768 | 2.1961 | 3.2259 | 3.3991 | 40.8306 | 40510 | 1.1961 | 1.6221 | 2.8323 | 4.2589 | 5.1012 | 5.9692 | 5.9435 | 5.3261 | 4.1426 | 2.9642 | 1.9052 | 1.3013 | 42.5626 | 40510 | 4 | 10
40511 | 3.0426 | 2.883 | 4.0165 | 3.5517 | 4.0573 | 3.7657 | 4.4522 | 3.4766 | 2.8273 | 2.2316 | 3.2449 | 3.3569 | 40.9061 | 40511 | 1.2053 | 1.6337 | 2.8283 | 4.2621 | 5.0902 | 5.9474 | 5.9139 | 5.3126 | 4.106 | 2.959 | 1.9107 | 1.29 | 42.459 | 40511 | 4 | 10
40513 | 3.0725 | 2.9613 | 4.0399 | 3.5022 | 4.0954 | 3.7691 | 4.4631 | 3.4606 | 2.7966 | 2.1944 | 3.2376 | 3.4272 | 41.0198 | 40513 | 1.2078 | 1.6382 | 2.8374 | 4.2694 | 5.1036 | 5.9562 | 5.9484 | 5.3295 | 4.1405 | 2.9695 | 1.9091 | 1.3146 | 42.6242 | 40513 | 4 | 10
40514 | 3.1148 | 2.9891 | 4.0492 | 3.5113 | 4.0713 | 3.7979 | 4.4978 | 3.4945 | 2.8131 | 2.1897 | 3.2474 | 3.4458 | 41.222 | 40514 | 1.2152 | 1.6488 | 2.8461 | 4.2782 | 5.1021 | 5.9314 | 5.9344 | 5.3241 | 4.126 | 2.9684 | 1.9003 | 1.3216 | 42.5967 | 40514 | 4 | 10
40515 | 3.1083 | 3.0136 | 4.0357 | 3.5675 | 4.0607 | 3.8123 | 4.542 | 3.5679 | 2.9404 | 2.2133 | 3.2809 | 3.4535 | 41.5962 | 40515 | 1.2368 | 1.6806 | 2.8902 | 4.3047 | 5.1075 | 5.9111 | 5.8878 | 5.2998 | 4.0756 | 2.9195 | 1.9172 | 1.3374 | 42.5683 | 40515 | 4 | 10
40516 | 3.0829 | 2.9345 | 4.0254 | 3.5844 | 4.054 | 3.7956 | 4.5362 | 3.5476 | 2.9051 | 2.2422 | 3.2651 | 3.3881 | 41.3611 | 40516 | 1.2202 | 1.6578 | 2.8638 | 4.2976 | 5.0893 | 5.9055 | 5.8666 | 5.2825 | 4.0576 | 2.9554 | 1.9149 | 1.3066 | 42.4178 | 40516 | 4 | 10
40517 | 3.1088 | 2.9836 | 4.0414 | 3.5379 | 4.0609 | 3.8036 | 4.5152 | 3.5237 | 2.8598 | 2.2038 | 3.2588 | 3.4366 | 41.3339 | 40517 | 1.222 | 1.6591 | 2.8555 | 4.2809 | 5.1005 | 5.9169 | 5.9042 | 5.3156 | 4.0932 | 2.9485 | 1.9025 | 1.322 | 42.5209 | 40517 | 4 | 10
40601 | 2.7125 | 2.7892 | 3.9797 | 3.5596 | 4.3158 | 3.5709 | 4.2423 | 3.279 | 2.8273 | 2.3278 | 3.2624 | 3.2934 | 40.1598 | 40601 | 1.2 | 1.6207 | 2.7932 | 4.2424 | 5.1039 | 6.0315 | 6.0299 | 5.3702 | 4.1657 | 2.9583 | 1.9365 | 1.3044 | 42.7568 | 40601 | 4 | 10
40701 | 3.6841 | 3.6187 | 4.3946 | 3.823 | 4.2328 | 3.6817 | 4.4711 | 3.5197 | 3.2988 | 2.6133 | 3.8134 | 3.7745 | 44.9258 | 40701 | 1.3261 | 1.8601 | 3.1078 | 4.5708 | 5.1137 | 5.8436 | 5.7936 | 5.2134 | 3.9974 | 2.8686 | 1.9345 | 1.3961 | 43.0258 | 40701 | 4 | 10
40729 | 3.2348 | 3.2025 | 4.0684 | 3.7784 | 4.097 | 3.5654 | 4.6053 | 3.3919 | 3.2767 | 2.4442 | 3.6034 | 3.6103 | 42.8783 | 40729 | 1.2824 | 1.798 | 3.0478 | 4.5445 | 5.1269 | 5.8007 | 5.8154 | 5.2045 | 4.0022 | 2.8774 | 1.9481 | 1.3672 | 42.8151 | 40729 | 4 | 10
40734 | 3.6687 | 3.5438 | 4.3792 | 3.8355 | 4.2052 | 3.6707 | 4.4941 | 3.4865 | 3.1737 | 2.6177 | 3.7947 | 3.834 | 44.7038 | 40734 | 1.3228 | 1.8588 | 3.1192 | 4.6197 | 5.1166 | 5.8232 | 5.806 | 5.1782 | 3.9815 | 2.8626 | 1.9319 | 1.3887 | 43.0092 | 40734 | 4 | 10
40737 | 3.488 | 3.4133 | 4.2373 | 3.804 | 4.1545 | 3.5534 | 4.5275 | 3.38 | 3.2784 | 2.555 | 3.7457 | 3.6912 | 43.8284 | 40737 | 1.3056 | 1.8358 | 3.0919 | 4.5597 | 5.0882 | 5.8335 | 5.7823 | 5.2016 | 3.9979 | 2.8723 | 1.918 | 1.3861 | 42.8728 | 40737 | 4 | 10
40740 | 3.4609 | 3.3567 | 4.2128 | 3.809 | 4.1298 | 3.5205 | 4.5546 | 3.3361 | 3.2263 | 2.5566 | 3.737 | 3.7065 | 43.6069 | 40740 | 1.3012 | 1.8313 | 3.0956 | 4.5839 | 5.0809 | 5.8265 | 5.7702 | 5.1831 | 3.9826 | 2.8672 | 1.9186 | 1.383 | 42.8241 | 40740 | 4 | 10
40741 | 3.3395 | 3.278 | 4.1302 | 3.79 | 4.1186 | 3.545 | 4.585 | 3.3612 | 3.2646 | 2.4931 | 3.6622 | 3.6521 | 43.2194 | 40741 | 1.29 | 1.8174 | 3.0727 | 4.5512 | 5.095 | 5.8138 | 5.7978 | 5.1902 | 4.0051 | 2.886 | 1.9318 | 1.3737 | 42.8246 | 40741 | 4 | 10
40744 | 3.464 | 3.3759 | 4.2161 | 3.8064 | 4.1463 | 3.5559 | 4.5557 | 3.3686 | 3.249 | 2.5464 | 3.7254 | 3.7069 | 43.7168 | 40744 | 1.3016 | 1.8345 | 3.0928 | 4.5735 | 5.0851 | 5.8271 | 5.7817 | 5.183 | 3.996 | 2.8816 | 1.9248 | 1.3816 | 42.8633 | 40744 | 4 | 10
40759 | 3.8767 | 3.8052 | 4.5717 | 3.8479 | 4.2946 | 3.7969 | 4.4098 | 3.6491 | 3.2674 | 2.6854 | 3.896 | 3.8815 | 45.9824 | 40759 | 1.3433 | 1.8855 | 3.1349 | 4.5794 | 5.1467 | 5.8201 | 5.7861 | 5.2021 | 3.9931 | 2.8591 | 1.946 | 1.4046 | 43.1011 | 40759 | 4 | 10
40763 | 4.1401 | 3.9876 | 4.8461 | 3.938 | 4.3911 | 4.0217 | 4.4197 | 3.8098 | 3.1881 | 2.7778 | 4.0058 | 4.1683 | 47.6938 | 40763 | 1.3557 | 1.9074 | 3.1616 | 4.5939 | 5.1489 | 5.7828 | 5.7475 | 5.1785 | 3.9891 | 2.861 | 1.9436 | 1.3995 | 43.0694 | 40763 | 4 | 10
40769 | 4.043 | 3.9822 | 4.7387 | 3.8834 | 4.3711 | 3.9294 | 4.4335 | 3.7544 | 3.3569 | 2.7388 | 3.9755 | 4.0028 | 47.2099 | 40769 | 1.353 | 1.9016 | 3.1462 | 4.5785 | 5.1525 | 5.8104 | 5.7622 | 5.198 | 4.0048 | 2.8565 | 1.9487 | 1.4003 | 43.1129 | 40769 | 4 | 10
40771 | 3.7229 | 3.6408 | 4.4282 | 3.8316 | 4.233 | 3.6821 | 4.4575 | 3.5292 | 3.2626 | 2.6381 | 3.8387 | 3.7991 | 45.0639 | 40771 | 1.3291 | 1.858 | 3.1115 | 4.571 | 5.1133 | 5.8477 | 5.7947 | 5.218 | 3.9725 | 2.8463 | 1.9393 | 1.4015 | 43.0029 | 40771 | 4 | 10
40801 | 4.124 | 4.0827 | 4.5778 | 3.9656 | 4.4703 | 3.9937 | 4.7135 | 3.7369 | 3.2365 | 2.808 | 3.8084 | 4.3233 | 47.8406 | 40801 | 1.3199 | 1.8538 | 3.1289 | 4.5493 | 5.0462 | 5.6661 | 5.6025 | 5.0481 | 3.9035 | 2.8177 | 1.9133 | 1.3691 | 42.2185 | 40801 | 4 | 10
40806 | 4.1166 | 4.0511 | 4.5983 | 3.9755 | 4.4706 | 4.0139 | 4.7211 | 3.7537 | 3.2281 | 2.8038 | 3.8222 | 4.3125 | 47.8673 | 40806 | 1.316 | 1.8548 | 3.1256 | 4.5514 | 5.06 | 5.6729 | 5.6136 | 5.0528 | 3.9044 | 2.8125 | 1.9152 | 1.3697 | 42.249 | 40806 | 4 | 10
40807 | 3.9228 | 3.9531 | 4.3255 | 3.8657 | 4.3498 | 3.9155 | 4.7865 | 3.6856 | 3.3013 | 2.7768 | 3.6268 | 4.0947 | 46.6041 | 40807 | 1.2763 | 1.7797 | 3.0404 | 4.3873 | 4.8874 | 5.4854 | 5.3926 | 4.8356 | 3.7526 | 2.6934 | 1.8503 | 1.3192 | 40.7001 | 40807 | 4 | 10
40808 | 4.019 | 3.9745 | 4.4811 | 3.9214 | 4.4314 | 3.9795 | 4.7712 | 3.7089 | 3.2454 | 2.7715 | 3.7474 | 4.2268 | 47.2781 | 40808 | 1.3066 | 1.8379 | 3.1323 | 4.5338 | 5.0548 | 5.6813 | 5.6153 | 5.0257 | 3.8893 | 2.81 | 1.9261 | 1.3616 | 42.1748 | 40808 | 4 | 10
40810 | 4.0864 | 4.0063 | 4.5889 | 3.9704 | 4.4592 | 4.0151 | 4.7276 | 3.7525 | 3.2195 | 2.7909 | 3.8181 | 4.284 | 47.719 | 40810 | 1.312 | 1.8522 | 3.1217 | 4.5547 | 5.071 | 5.6852 | 5.6342 | 5.0583 | 3.9065 | 2.8147 | 1.9204 | 1.3699 | 42.3007 | 40810 | 4 | 10
40813 | 4.2033 | 3.9767 | 4.8913 | 3.9856 | 4.4207 | 4.0981 | 4.4145 | 3.8562 | 3.0514 | 2.788 | 3.9766 | 4.2958 | 47.9581 | 40813 | 1.3557 | 1.9053 | 3.1572 | 4.5871 | 5.1272 | 5.7968 | 5.7561 | 5.1745 | 3.9933 | 2.8491 | 1.9433 | 1.3989 | 43.0446 | 40813 | 4 | 10
40815 | 4.1393 | 4.1083 | 4.5898 | 3.9642 | 4.4666 | 3.9717 | 4.6644 | 3.7298 | 3.2207 | 2.8096 | 3.8108 | 4.3382 | 47.8132 | 40815 | 1.3307 | 1.8596 | 3.1207 | 4.5631 | 5.0284 | 5.671 | 5.6172 | 5.0615 | 3.9124 | 2.8244 | 1.9138 | 1.372 | 42.2747 | 40815 | 4 | 10
40816 | 3.9975 | 3.9243 | 4.5074 | 3.9289 | 4.4201 | 3.9752 | 4.737 | 3.712 | 3.2107 | 2.754 | 3.7669 | 4.209 | 47.1431 | 40816 | 1.3077 | 1.8464 | 3.1357 | 4.5677 | 5.0712 | 5.7192 | 5.6653 | 5.0802 | 3.9264 | 2.8266 | 1.939 | 1.3697 | 42.455 | 40816 | 4 | 10
40818 | 4.1315 | 4.0925 | 4.586 | 3.9664 | 4.4693 | 3.9862 | 4.6922 | 3.7356 | 3.2284 | 2.8086 | 3.8112 | 4.3302 | 47.8381 | 40818 | 1.3246 | 1.8566 | 3.1247 | 4.5562 | 5.0397 | 5.669 | 5.6107 | 5.0567 | 3.908 | 2.8221 | 1.9139 | 1.3707 | 42.2531 | 40818 | 4 | 10
40819 | 4.1452 | 4.0116 | 4.7147 | 4.0029 | 4.4611 | 4.0435 | 4.6096 | 3.8031 | 3.1458 | 2.7946 | 3.8766 | 4.3162 | 47.9248 | 40819 | 1.3307 | 1.8759 | 3.1238 | 4.5779 | 5.0656 | 5.7128 | 5.6623 | 5.0972 | 3.9249 | 2.8148 | 1.9239 | 1.3768 | 42.4865 | 40819 | 4 | 10
40820 | 4.1148 | 4.1148 | 4.5331 | 3.9413 | 4.4568 | 3.9465 | 4.687 | 3.7022 | 3.2486 | 2.8113 | 3.7809 | 4.3229 | 47.6602 | 40820 | 1.3244 | 1.8526 | 3.131 | 4.5425 | 5.0161 | 5.656 | 5.5858 | 5.0113 | 3.898 | 2.7986 | 1.9062 | 1.3644 | 42.087 | 40820 | 4 | 10
40823 | 3.9628 | 3.9764 | 4.3722 | 3.882 | 4.3838 | 3.9402 | 4.7963 | 3.6926 | 3.2952 | 2.7812 | 3.665 | 4.1489 | 46.8966 | 40823 | 1.2915 | 1.7951 | 3.0705 | 4.4317 | 4.9439 | 5.5426 | 5.4627 | 4.8895 | 3.7898 | 2.732 | 1.8704 | 1.3323 | 41.1521 | 40823 | 4 | 10
40824 | 4.1212 | 4.0215 | 4.6509 | 3.994 | 4.4685 | 4.0305 | 4.6857 | 3.7797 | 3.197 | 2.7987 | 3.8512 | 4.3096 | 47.9084 | 40824 | 1.3199 | 1.8616 | 3.1099 | 4.568 | 5.065 | 5.6875 | 5.6458 | 5.0738 | 3.9124 | 2.8099 | 1.9181 | 1.3729 | 42.3448 | 40824 | 4 | 10
40826 | 3.744 | 3.7765 | 4.1292 | 3.7457 | 4.2416 | 3.8292 | 4.7198 | 3.5982 | 3.2454 | 2.7022 | 3.4838 | 3.9091 | 45.1245 | 40826 | 1.2989 | 1.7794 | 3.0516 | 4.4044 | 4.9539 | 5.5311 | 5.4515 | 4.8719 | 3.7654 | 2.7387 | 1.8871 | 1.3188 | 41.0527 | 40826 | 4 | 10
40828 | 4.0937 | 4.0825 | 4.518 | 3.9472 | 4.4603 | 3.983 | 4.7675 | 3.7255 | 3.2805 | 2.8144 | 3.7737 | 4.2944 | 47.7407 | 40828 | 1.3056 | 1.8297 | 3.1164 | 4.499 | 5.013 | 5.6148 | 5.5331 | 4.9595 | 3.8473 | 2.7839 | 1.8877 | 1.3489 | 41.7387 | 40828 | 4 | 10
40829 | 4.1443 | 4.0969 | 4.6113 | 3.9742 | 4.4708 | 3.9888 | 4.6672 | 3.7447 | 3.2139 | 2.8091 | 3.8232 | 4.3391 | 47.8835 | 40829 | 1.3298 | 1.8617 | 3.1205 | 4.5662 | 5.0364 | 5.6751 | 5.6219 | 5.0717 | 3.9147 | 2.8253 | 1.9157 | 1.3733 | 42.3122 | 40829 | 4 | 10
40831 | 4.1571 | 4.0782 | 4.6637 | 3.987 | 4.4684 | 4.0077 | 4.6271 | 3.7733 | 3.1806 | 2.8034 | 3.8423 | 4.3391 | 47.9279 | 40831 | 1.3339 | 1.8726 | 3.1285 | 4.5722 | 5.0441 | 5.6889 | 5.6304 | 5.0838 | 3.9237 | 2.8115 | 1.9194 | 1.3763 | 42.3853 | 40831 | 4 | 10
40840 | 4.0641 | 3.9384 | 4.6357 | 3.9808 | 4.4363 | 4.0127 | 4.6639 | 3.7627 | 3.1676 | 2.7732 | 3.8501 | 4.2524 | 47.5381 | 40840 | 1.3178 | 1.8592 | 3.1118 | 4.5766 | 5.0885 | 5.7247 | 5.689 | 5.0923 | 3.916 | 2.8313 | 1.9237 | 1.3753 | 42.5063 | 40840 | 4 | 10
40843 | 3.9671 | 3.9995 | 4.3659 | 3.8866 | 4.3732 | 3.9193 | 4.7778 | 3.691 | 3.3055 | 2.7913 | 3.6587 | 4.146 | 46.8821 | 40843 | 1.2786 | 1.7895 | 3.0517 | 4.4019 | 4.8938 | 5.5016 | 5.4001 | 4.841 | 3.7661 | 2.7037 | 1.8531 | 1.3204 | 40.8015 | 40843 | 4 | 10
40845 | 4.1445 | 3.9694 | 4.7558 | 3.9895 | 4.4371 | 4.0483 | 4.5226 | 3.81 | 3.0781 | 2.7762 | 3.888 | 4.2986 | 47.7181 | 40845 | 1.339 | 1.8857 | 3.1392 | 4.5809 | 5.0874 | 5.7525 | 5.7086 | 5.1284 | 3.9453 | 2.8436 | 1.9383 | 1.383 | 42.732 | 40845 | 4 | 10
40847 | 4.1132 | 4.1059 | 4.5367 | 3.9459 | 4.4602 | 3.9601 | 4.7061 | 3.7109 | 3.2535 | 2.812 | 3.7839 | 4.3191 | 47.7074 | 40847 | 1.3204 | 1.8489 | 3.1287 | 4.5364 | 5.0198 | 5.6505 | 5.5791 | 5.0073 | 3.8904 | 2.7987 | 1.904 | 1.3624 | 42.0465 | 40847 | 4 | 10
40855 | 3.9003 | 3.9233 | 4.2998 | 3.8413 | 4.3408 | 3.9058 | 4.7751 | 3.6613 | 3.2838 | 2.7581 | 3.6097 | 4.0816 | 46.3808 | 40855 | 1.2929 | 1.7906 | 3.0654 | 4.426 | 4.9338 | 5.5305 | 5.4622 | 4.8932 | 3.7933 | 2.7248 | 1.8769 | 1.3368 | 41.1264 | 40855 | 4 | 10
40856 | 4.1794 | 4.0032 | 4.7904 | 3.9908 | 4.444 | 4.0538 | 4.4796 | 3.8256 | 3.0549 | 2.7768 | 3.883 | 4.3279 | 47.8094 | 40856 | 1.3473 | 1.8946 | 3.1508 | 4.5839 | 5.0797 | 5.7496 | 5.7079 | 5.1317 | 3.9535 | 2.8341 | 1.9423 | 1.3859 | 42.7614 | 40856 | 4 | 10
40858 | 3.9649 | 3.8692 | 4.5188 | 3.9301 | 4.3997 | 3.9621 | 4.704 | 3.709 | 3.1817 | 2.736 | 3.7781 | 4.1778 | 46.9314 | 40858 | 1.3104 | 1.8493 | 3.1343 | 4.5874 | 5.0789 | 5.7449 | 5.6978 | 5.1158 | 3.9485 | 2.8358 | 1.9446 | 1.3729 | 42.6205 | 40858 | 4 | 10
40862 | 3.8212 | 3.8482 | 4.2079 | 3.7855 | 4.2875 | 3.861 | 4.7391 | 3.6164 | 3.2588 | 2.7236 | 3.5415 | 3.9983 | 45.6891 | 40862 | 1.301 | 1.7902 | 3.0709 | 4.4307 | 4.9589 | 5.5452 | 5.4853 | 4.9084 | 3.7989 | 2.7437 | 1.8942 | 1.3378 | 41.2653 | 40862 | 4 | 10
40863 | 4.1863 | 4.0556 | 4.7513 | 4.0104 | 4.4707 | 4.0489 | 4.5716 | 3.8197 | 3.1327 | 2.8028 | 3.8824 | 4.3486 | 48.0811 | 40863 | 1.3399 | 1.887 | 3.1369 | 4.5812 | 5.0499 | 5.7083 | 5.6439 | 5.1027 | 3.9342 | 2.8018 | 1.9247 | 1.3787 | 42.489 | 40863 | 4 | 10
40865 | 4.1029 | 4.0574 | 4.5561 | 3.9629 | 4.4704 | 4.0109 | 4.7658 | 3.7417 | 3.2578 | 2.8071 | 3.7991 | 4.3024 | 47.8346 | 40865 | 1.3076 | 1.8439 | 3.1328 | 4.527 | 5.0544 | 5.652 | 5.5762 | 5.0177 | 3.8838 | 2.8037 | 1.9076 | 1.3622 | 42.0688 | 40865 | 4 | 10
40868 | 3.8538 | 3.7666 | 4.4228 | 3.8825 | 4.3479 | 3.9044 | 4.7057 | 3.656 | 3.1706 | 2.6901 | 3.721 | 4.0837 | 46.2051 | 40868 | 1.3082 | 1.8445 | 3.16 | 4.6011 | 5.0797 | 5.7783 | 5.7172 | 5.1467 | 3.9814 | 2.8468 | 1.966 | 1.3729 | 42.8028 | 40868 | 4 | 10
40870 | 4.0675 | 4.0447 | 4.5013 | 3.9413 | 4.4535 | 3.9953 | 4.7972 | 3.7294 | 3.2828 | 2.8043 | 3.7623 | 4.2666 | 47.6462 | 40870 | 1.3016 | 1.8232 | 3.1134 | 4.4911 | 5.0227 | 5.6168 | 5.5363 | 4.9593 | 3.8386 | 2.7858 | 1.8908 | 1.3464 | 41.7259 | 40870 | 4 | 10
40873 | 4.1551 | 4.0492 | 4.6933 | 4.007 | 4.4756 | 4.0395 | 4.6491 | 3.7983 | 3.1819 | 2.807 | 3.8681 | 4.3339 | 48.058 | 40873 | 1.3283 | 1.872 | 3.1184 | 4.5749 | 5.0506 | 5.6892 | 5.6334 | 5.0822 | 3.9185 | 2.8005 | 1.9173 | 1.3741 | 42.3594 | 40873 | 4 | 10
40902 | 4.0703 | 3.8889 | 4.704 | 3.9688 | 4.4006 | 4.0114 | 4.5307 | 3.7716 | 3.0816 | 2.754 | 3.8816 | 4.2264 | 47.2901 | 40902 | 1.3334 | 1.8785 | 3.1375 | 4.5914 | 5.1147 | 5.7768 | 5.7287 | 5.1412 | 3.9506 | 2.8566 | 1.934 | 1.3855 | 42.8291 | 40902 | 4 | 10
40903 | 3.9498 | 3.7711 | 4.6303 | 3.9041 | 4.316 | 3.9013 | 4.4484 | 3.6864 | 3.0892 | 2.7051 | 3.88 | 4.0699 | 46.3517 | 40903 | 1.3399 | 1.8853 | 3.1487 | 4.6219 | 5.1498 | 5.8059 | 5.7621 | 5.1927 | 4.0049 | 2.8641 | 1.9367 | 1.3956 | 43.1076 | 40903 | 4 | 10
40906 | 3.9108 | 3.7676 | 4.6025 | 3.8813 | 4.3005 | 3.8562 | 4.4389 | 3.6625 | 3.1483 | 2.6943 | 3.8858 | 3.9988 | 46.1475 | 40906 | 1.3401 | 1.884 | 3.1458 | 4.6092 | 5.1511 | 5.8075 | 5.7715 | 5.1945 | 3.9968 | 2.8679 | 1.9418 | 1.3976 | 43.1076 | 40906 | 4 | 10
40913 | 4.0103 | 3.8565 | 4.6284 | 3.9654 | 4.3952 | 3.9819 | 4.6116 | 3.7386 | 3.1296 | 2.7474 | 3.8562 | 4.1901 | 47.1112 | 40913 | 1.3213 | 1.8631 | 3.1271 | 4.591 | 5.1116 | 5.7663 | 5.717 | 5.1169 | 3.925 | 2.8517 | 1.9252 | 1.3794 | 42.6957 | 40913 | 4 | 10
40914 | 3.6628 | 3.564 | 4.3165 | 3.843 | 4.2599 | 3.8016 | 4.6839 | 3.5827 | 3.1594 | 2.6134 | 3.6776 | 3.9222 | 45.0868 | 40914 | 1.307 | 1.8351 | 3.1411 | 4.5925 | 5.0977 | 5.7847 | 5.743 | 5.1638 | 3.9858 | 2.8671 | 1.973 | 1.3753 | 42.8663 | 40914 | 4 | 10
40915 | 3.8641 | 3.6986 | 4.5449 | 3.8839 | 4.2836 | 3.8357 | 4.4711 | 3.6264 | 3.1025 | 2.678 | 3.8435 | 4.0069 | 45.8391 | 40915 | 1.3343 | 1.877 | 3.1427 | 4.6389 | 5.1441 | 5.8006 | 5.7678 | 5.1852 | 4 | 2.8617 | 1.931 | 1.3915 | 43.0749 | 40915 | 4 | 10
40921 | 3.9708 | 3.8101 | 4.6621 | 3.8936 | 4.3181 | 3.8993 | 4.4141 | 3.699 | 3.1225 | 2.7121 | 3.9129 | 4.0451 | 46.4596 | 40921 | 1.3448 | 1.8915 | 3.1558 | 4.6095 | 5.1627 | 5.8085 | 5.7681 | 5.1996 | 4.0027 | 2.8712 | 1.9409 | 1.399 | 43.1543 | 40921 | 4 | 10
40923 | 3.7769 | 3.6248 | 4.4643 | 3.8649 | 4.2514 | 3.7742 | 4.4967 | 3.5696 | 3.1186 | 2.6504 | 3.8095 | 3.9456 | 45.3469 | 40923 | 1.3278 | 1.8682 | 3.1342 | 4.6417 | 5.1351 | 5.8015 | 5.7758 | 5.1781 | 3.9935 | 2.8655 | 1.9331 | 1.3886 | 43.0432 | 40923 | 4 | 10
40927 | 4.0347 | 4.0467 | 4.4442 | 3.9219 | 4.4255 | 3.9635 | 4.8007 | 3.717 | 3.3079 | 2.8089 | 3.72 | 4.2249 | 47.4159 | 40927 | 1.2886 | 1.8013 | 3.0791 | 4.4377 | 4.9511 | 5.5452 | 5.4513 | 4.878 | 3.7863 | 2.7409 | 1.8611 | 1.3282 | 41.1488 | 40927 | 4 | 10
40930 | 4.0614 | 3.859 | 4.7198 | 3.9505 | 4.3743 | 4.0018 | 4.4695 | 3.7658 | 3.0525 | 2.7426 | 3.8953 | 4.1976 | 47.0899 | 40930 | 1.341 | 1.8881 | 3.1474 | 4.6033 | 5.1348 | 5.7986 | 5.7408 | 5.18 | 3.994 | 2.86 | 1.9398 | 1.3942 | 43.0221 | 40930 | 4 | 10
40935 | 3.9779 | 3.7982 | 4.6333 | 3.9316 | 4.3481 | 3.9456 | 4.5132 | 3.7137 | 3.0853 | 2.7209 | 3.8642 | 4.1326 | 46.6646 | 40935 | 1.3327 | 1.8767 | 3.1425 | 4.6147 | 5.1354 | 5.7906 | 5.7336 | 5.171 | 3.9837 | 2.8592 | 1.9343 | 1.3901 | 42.9645 | 40935 | 4 | 10
40939 | 4.1073 | 3.8862 | 4.7774 | 3.9562 | 4.3817 | 4.0359 | 4.4316 | 3.7973 | 3.0327 | 2.7545 | 3.9244 | 4.2221 | 47.3076 | 40939 | 1.3476 | 1.897 | 3.1521 | 4.5947 | 5.1454 | 5.8168 | 5.7548 | 5.1977 | 4.0141 | 2.8615 | 1.9453 | 1.4006 | 43.1276 | 40939 | 4 | 10
40940 | 4.2436 | 4.0488 | 4.9594 | 3.9953 | 4.4368 | 4.115 | 4.4511 | 3.8701 | 3.1628 | 2.818 | 4.0468 | 4.3057 | 48.4533 | 40940 | 1.3576 | 1.909 | 3.1602 | 4.594 | 5.1129 | 5.7578 | 5.7383 | 5.1457 | 3.9624 | 2.8479 | 1.9352 | 1.3941 | 42.9152 | 40940 | 4 | 10
40943 | 3.7192 | 3.5755 | 4.4157 | 3.8538 | 4.2303 | 3.7358 | 4.5142 | 3.5339 | 3.1308 | 2.6323 | 3.7901 | 3.9066 | 45.0382 | 40943 | 1.3231 | 1.8623 | 3.1269 | 4.6341 | 5.1261 | 5.8069 | 5.7826 | 5.1733 | 3.988 | 2.8713 | 1.9387 | 1.3874 | 43.0207 | 40943 | 4 | 10
40946 | 3.6413 | 3.5073 | 4.3499 | 3.8414 | 4.2034 | 3.6885 | 4.5441 | 3.4876 | 3.1455 | 2.6084 | 3.7622 | 3.8599 | 44.6394 | 40946 | 1.3154 | 1.8531 | 3.1164 | 4.6216 | 5.1118 | 5.8136 | 5.783 | 5.1674 | 3.9803 | 2.88 | 1.9471 | 1.3856 | 42.9751 | 40946 | 4 | 10
40949 | 3.8125 | 3.6599 | 4.5016 | 3.8659 | 4.2596 | 3.7856 | 4.4662 | 3.5866 | 3.122 | 2.6612 | 3.8334 | 3.9519 | 45.5064 | 40949 | 1.3334 | 1.875 | 3.1388 | 4.6406 | 5.1419 | 5.8057 | 5.7928 | 5.1795 | 3.9953 | 2.8623 | 1.9303 | 1.3904 | 43.0861 | 40949 | 4 | 10
40953 | 3.9197 | 3.74 | 4.5934 | 3.903 | 4.3088 | 3.8886 | 4.4738 | 3.6687 | 3.0821 | 2.696 | 3.856 | 4.0648 | 46.1948 | 40953 | 1.3356 | 1.8796 | 3.1462 | 4.6345 | 5.1457 | 5.7976 | 5.746 | 5.1906 | 4.0049 | 2.8614 | 1.9328 | 1.393 | 43.0678 | 40953 | 4 | 10
40958 | 4.1106 | 3.9325 | 4.7315 | 3.9823 | 4.4235 | 4.0348 | 4.5334 | 3.7942 | 3.0795 | 2.7664 | 3.8831 | 4.2686 | 47.5404 | 40958 | 1.335 | 1.8805 | 3.1368 | 4.5823 | 5.0995 | 5.7643 | 5.7227 | 5.1285 | 3.9394 | 2.8533 | 1.9367 | 1.3829 | 42.762 | 40958 | 4 | 10
40962 | 3.6182 | 3.5056 | 4.3129 | 3.8457 | 4.2244 | 3.7375 | 4.6279 | 3.5263 | 3.1571 | 2.5983 | 3.7085 | 3.8841 | 44.7465 | 40962 | 1.3055 | 1.839 | 3.1111 | 4.5963 | 5.1022 | 5.7992 | 5.764 | 5.167 | 3.9813 | 2.88 | 1.9633 | 1.3793 | 42.8881 | 40962 | 4 | 10
40964 | 4.1603 | 4.0853 | 4.6616 | 3.9939 | 4.4761 | 4.0149 | 4.6494 | 3.7753 | 3.1963 | 2.8114 | 3.849 | 4.3453 | 48.0188 | 40964 | 1.3316 | 1.8695 | 3.1213 | 4.5725 | 5.0377 | 5.6808 | 5.6224 | 5.0786 | 3.9181 | 2.81 | 1.9158 | 1.3739 | 42.3322 | 40964 | 4 | 10
40965 | 4.2504 | 4.02 | 4.9361 | 4.006 | 4.4471 | 4.1239 | 4.4067 | 3.883 | 3.0318 | 2.7955 | 3.964 | 4.36 | 48.2243 | 40965 | 1.36 | 1.9075 | 3.1611 | 4.5908 | 5.101 | 5.7747 | 5.7566 | 5.1464 | 3.9716 | 2.8321 | 1.942 | 1.3945 | 42.9384 | 40965 | 4 | 10
40972 | 3.5149 | 3.4398 | 4.2087 | 3.8063 | 4.2129 | 3.7481 | 4.7216 | 3.5486 | 3.1819 | 2.5566 | 3.6089 | 3.8134 | 44.3617 | 40972 | 1.2957 | 1.8204 | 3.1098 | 4.5705 | 5.0949 | 5.8012 | 5.7662 | 5.1732 | 3.9786 | 2.878 | 1.9653 | 1.3706 | 42.8244 | 40972 | 4 | 10
40977 | 4.1583 | 3.9422 | 4.8206 | 3.9727 | 4.4099 | 4.0626 | 4.4269 | 3.8262 | 3.0316 | 2.7678 | 3.9273 | 4.2732 | 47.6193 | 40977 | 1.3506 | 1.8997 | 3.1547 | 4.5867 | 5.1251 | 5.7978 | 5.7516 | 5.1757 | 3.9913 | 2.8574 | 1.9479 | 1.3964 | 43.035 | 40977 | 4 | 10
40979 | 3.8932 | 3.7809 | 4.4877 | 3.9116 | 4.358 | 3.9206 | 4.6718 | 3.6774 | 3.1564 | 2.7039 | 3.768 | 4.1099 | 46.4395 | 40979 | 1.3134 | 1.8509 | 3.1485 | 4.5979 | 5.0918 | 5.7695 | 5.7132 | 5.1384 | 3.9704 | 2.8441 | 1.9567 | 1.3756 | 42.7705 | 40979 | 4 | 10
40982 | 3.8702 | 3.7061 | 4.5325 | 3.9005 | 4.3041 | 3.8701 | 4.532 | 3.6457 | 3.0978 | 2.6837 | 3.8201 | 4.05 | 46.0127 | 40982 | 1.3268 | 1.8679 | 3.139 | 4.6335 | 5.1369 | 5.7849 | 5.7313 | 5.1769 | 3.9895 | 2.865 | 1.9362 | 1.3882 | 42.9762 | 40982 | 4 | 10
40983 | 3.3948 | 3.326 | 4.1458 | 3.7913 | 4.1595 | 3.6729 | 4.6943 | 3.4876 | 3.1965 | 2.5095 | 3.5946 | 3.7293 | 43.7021 | 40983 | 1.2883 | 1.8144 | 3.0713 | 4.5627 | 5.0928 | 5.817 | 5.7825 | 5.1903 | 3.9959 | 2.8795 | 1.9624 | 1.3702 | 42.8272 | 40983 | 4 | 10
40988 | 4.0868 | 3.9377 | 4.6818 | 3.9866 | 4.4326 | 4.0233 | 4.6096 | 3.7781 | 3.1318 | 2.773 | 3.8697 | 4.2612 | 47.5723 | 40988 | 1.3251 | 1.8685 | 3.1222 | 4.5793 | 5.093 | 5.7427 | 5.701 | 5.104 | 3.9191 | 2.84 | 1.9256 | 1.3781 | 42.5986 | 40988 | 4 | 10
40995 | 4.0488 | 3.8585 | 4.7318 | 3.926 | 4.3529 | 3.9742 | 4.4196 | 3.7548 | 3.0814 | 2.7369 | 3.9267 | 4.1376 | 46.9493 | 40995 | 1.3469 | 1.8953 | 3.1561 | 4.602 | 5.1564 | 5.8105 | 5.757 | 5.2 | 4.0082 | 2.8672 | 1.9431 | 1.4002 | 43.1429 | 40995 | 4 | 10
40997 | 3.9974 | 3.8177 | 4.6453 | 3.942 | 4.3609 | 3.9593 | 4.5227 | 3.7248 | 3.0851 | 2.7289 | 3.8664 | 4.1558 | 46.8062 | 40997 | 1.3318 | 1.8759 | 3.1399 | 4.613 | 5.1301 | 5.7835 | 5.7269 | 5.1615 | 3.9722 | 2.8579 | 1.9306 | 1.3881 | 42.9114 | 40997 | 4 | 10
41001 | 2.6337 | 2.3347 | 3.738 | 3.6336 | 3.8938 | 3.434 | 3.9054 | 3.4264 | 2.7543 | 2.341 | 3.1473 | 2.8938 | 38.136 | 41001 | 1.1723 | 1.5752 | 2.7217 | 4.2802 | 5.2161 | 6.1628 | 6.1157 | 5.4236 | 4.1895 | 2.9228 | 1.9061 | 1.2291 | 42.9151 | 41001 | 4 | 10
41002 | 2.8634 | 2.5475 | 3.8239 | 3.6575 | 3.9847 | 3.5033 | 4.2694 | 3.5184 | 2.9019 | 2.3037 | 3.1091 | 2.9896 | 39.4724 | 41002 | 1.1746 | 1.5841 | 2.7652 | 4.2906 | 5.1281 | 5.9799 | 5.9595 | 5.2707 | 4.0466 | 2.9063 | 1.9029 | 1.2325 | 42.241 | 41002 | 4 | 10
41003 | 2.858 | 2.594 | 3.9368 | 3.6798 | 3.9978 | 3.6352 | 4.1986 | 3.4344 | 2.839 | 2.3363 | 3.2604 | 3.1048 | 39.875 | 41003 | 1.1932 | 1.6094 | 2.7892 | 4.2599 | 5.1425 | 6.0436 | 5.9926 | 5.3336 | 4.1408 | 2.9423 | 1.9282 | 1.2563 | 42.6315 | 41003 | 4 | 10
41004 | 2.8639 | 2.5679 | 3.8635 | 3.6666 | 3.9881 | 3.5537 | 4.2669 | 3.5103 | 2.8937 | 2.317 | 3.1638 | 3.0375 | 39.6931 | 41004 | 1.1863 | 1.5984 | 2.7799 | 4.2961 | 5.129 | 6.0091 | 5.9826 | 5.2978 | 4.0812 | 2.919 | 1.9085 | 1.2447 | 42.4327 | 41004 | 4 | 10
41005 | 2.5306 | 2.3527 | 3.6742 | 3.6239 | 3.9529 | 3.4303 | 3.8255 | 3.3944 | 2.5769 | 2.4202 | 3.1265 | 2.8995 | 37.8075 | 41005 | 1.1572 | 1.557 | 2.7137 | 4.2766 | 5.2369 | 6.2136 | 6.1472 | 5.4956 | 4.226 | 2.9413 | 1.8876 | 1.2149 | 43.0677 | 41005 | 4 | 10
41006 | 2.7317 | 2.4199 | 3.8142 | 3.6652 | 3.9277 | 3.499 | 4.0214 | 3.436 | 2.8024 | 2.3378 | 3.1833 | 2.9514 | 38.7899 | 41006 | 1.181 | 1.5847 | 2.7583 | 4.2617 | 5.1932 | 6.1139 | 6.0429 | 5.3581 | 4.1684 | 2.9328 | 1.9128 | 1.2377 | 42.7456 | 41006 | 4 | 10
41007 | 2.6714 | 2.3584 | 3.7471 | 3.6324 | 3.8947 | 3.4362 | 3.9551 | 3.4325 | 2.7835 | 2.3242 | 3.1344 | 2.8986 | 38.2685 | 41007 | 1.1735 | 1.5768 | 2.7206 | 4.2619 | 5.2106 | 6.1293 | 6.0727 | 5.3817 | 4.1794 | 2.9236 | 1.9055 | 1.2295 | 42.7651 | 41007 | 4 | 10
41008 | 2.6799 | 2.7537 | 4.0144 | 3.8112 | 4.2662 | 3.6092 | 4.0285 | 3.3549 | 2.7065 | 2.6231 | 3.3787 | 3.1995 | 40.4258 | 41008 | 1.1968 | 1.6247 | 2.7962 | 4.3161 | 5.2953 | 6.2381 | 6.1692 | 5.5074 | 4.2246 | 2.9461 | 1.924 | 1.2823 | 43.5206 | 41008 | 4 | 10
41010 | 2.8212 | 2.6022 | 3.9783 | 3.704 | 4.0412 | 3.6608 | 4.1174 | 3.3594 | 2.798 | 2.375 | 3.3208 | 3.1272 | 39.9056 | 41010 | 1.1858 | 1.6013 | 2.7776 | 4.2371 | 5.131 | 6.0417 | 5.9954 | 5.3287 | 4.1541 | 2.9529 | 1.926 | 1.2536 | 42.5851 | 41010 | 4 | 10
41011 | 2.5217 | 2.2659 | 3.6117 | 3.5705 | 3.8713 | 3.3696 | 3.8014 | 3.3994 | 2.6287 | 2.3414 | 3.0637 | 2.8325 | 37.2777 | 41011 | 1.1539 | 1.5529 | 2.7011 | 4.266 | 5.2433 | 6.2072 | 6.167 | 5.4835 | 4.2046 | 2.918 | 1.8904 | 1.2148 | 43.0028 | 41011 | 4 | 10
41014 | 2.5155 | 2.2569 | 3.6161 | 3.5695 | 3.8647 | 3.3622 | 3.7997 | 3.407 | 2.6486 | 2.3397 | 3.0687 | 2.8316 | 37.2802 | 41014 | 1.1573 | 1.5577 | 2.7045 | 4.2724 | 5.245 | 6.2107 | 6.1782 | 5.4869 | 4.2086 | 2.9205 | 1.8939 | 1.2175 | 43.0531 | 41014 | 4 | 10
41015 | 2.5799 | 2.3038 | 3.6886 | 3.6135 | 3.8894 | 3.4105 | 3.8493 | 3.4159 | 2.6944 | 2.3522 | 3.1208 | 2.8705 | 37.7888 | 41015 | 1.1626 | 1.5661 | 2.7082 | 4.2764 | 5.2263 | 6.1866 | 6.1461 | 5.4615 | 4.1941 | 2.9235 | 1.8985 | 1.2205 | 42.9704 | 41015 | 4 | 10
41016 | 2.5148 | 2.2642 | 3.5939 | 3.5621 | 3.8712 | 3.3663 | 3.7947 | 3.3901 | 2.6044 | 2.3388 | 3.049 | 2.8251 | 37.1745 | 41016 | 1.1504 | 1.5462 | 2.6956 | 4.2606 | 5.2437 | 6.2111 | 6.1639 | 5.4838 | 4.2034 | 2.9147 | 1.8851 | 1.2112 | 42.9697 | 41016 | 4 | 10
41017 | 2.5651 | 2.3053 | 3.6537 | 3.6014 | 3.8969 | 3.4091 | 3.8304 | 3.3972 | 2.6321 | 2.3566 | 3.094 | 2.8598 | 37.6016 | 41017 | 1.1531 | 1.5542 | 2.7002 | 4.2601 | 5.2302 | 6.1873 | 6.138 | 5.4674 | 4.1916 | 2.9207 | 1.8904 | 1.2134 | 42.9067 | 41017 | 4 | 10
41018 | 2.5686 | 2.3211 | 3.6617 | 3.6105 | 3.9124 | 3.4221 | 3.8339 | 3.393 | 2.6146 | 2.3701 | 3.102 | 2.87 | 37.6801 | 41018 | 1.1516 | 1.5529 | 2.7 | 4.2574 | 5.2271 | 6.1839 | 6.129 | 5.4677 | 4.1918 | 2.9239 | 1.8888 | 1.2115 | 42.8856 | 41018 | 4 | 10
41030 | 2.7272 | 2.4376 | 3.8799 | 3.742 | 3.9803 | 3.5658 | 3.945 | 3.3905 | 2.7377 | 2.4116 | 3.2786 | 2.9854 | 39.0816 | 41030 | 1.1732 | 1.5793 | 2.7474 | 4.2392 | 5.2024 | 6.1067 | 6.0459 | 5.4173 | 4.1727 | 2.9357 | 1.9146 | 1.2308 | 42.7653 | 41030 | 4 | 10
41031 | 2.9324 | 2.6945 | 3.9534 | 3.6555 | 4.0252 | 3.6738 | 4.3496 | 3.4928 | 2.8865 | 2.3122 | 3.2427 | 3.1779 | 40.3965 | 41031 | 1.202 | 1.6243 | 2.8016 | 4.2922 | 5.0987 | 5.9791 | 5.9549 | 5.3089 | 4.1013 | 2.9457 | 1.9288 | 1.2681 | 42.5056 | 41031 | 4 | 10
41033 | 2.7353 | 2.431 | 3.8618 | 3.7097 | 3.9547 | 3.5453 | 3.9845 | 3.4072 | 2.7727 | 2.3749 | 3.2467 | 2.9764 | 39.0003 | 41033 | 1.1813 | 1.5842 | 2.7626 | 4.2511 | 5.1961 | 6.1042 | 6.0477 | 5.3777 | 4.176 | 2.937 | 1.9211 | 1.2396 | 42.7786 | 41033 | 4 | 10
41034 | 2.904 | 2.5924 | 3.833 | 3.66 | 4.0147 | 3.5137 | 4.3505 | 3.5519 | 2.9317 | 2.3048 | 3.0955 | 3.0091 | 39.7614 | 41034 | 1.1773 | 1.5851 | 2.7673 | 4.2838 | 5.0985 | 5.9283 | 5.9122 | 5.2312 | 4.026 | 2.8966 | 1.8987 | 1.2409 | 42.046 | 41034 | 4 | 10
41035 | 2.7366 | 2.4949 | 3.923 | 3.7478 | 4.0082 | 3.5997 | 3.9607 | 3.3694 | 2.7463 | 2.4248 | 3.3132 | 3.036 | 39.3606 | 41035 | 1.1787 | 1.5897 | 2.7554 | 4.2574 | 5.2059 | 6.1135 | 6.0535 | 5.4028 | 4.1831 | 2.9478 | 1.9206 | 1.2387 | 42.8472 | 41035 | 4 | 10
41039 | 3.0413 | 2.8264 | 3.951 | 3.6908 | 4.1228 | 3.6859 | 4.6718 | 3.666 | 3.0458 | 2.3512 | 3.1935 | 3.2178 | 41.4642 | 41039 | 1.2088 | 1.6333 | 2.8526 | 4.3131 | 5.05 | 5.8883 | 5.8426 | 5.1943 | 3.9997 | 2.8877 | 1.9065 | 1.287 | 42.0638 | 41039 | 4 | 10
41040 | 2.8031 | 2.5095 | 3.8865 | 3.6851 | 3.9662 | 3.574 | 4.1169 | 3.4368 | 2.826 | 2.3427 | 3.2313 | 3.0281 | 39.4061 | 41040 | 1.1883 | 1.5975 | 2.7827 | 4.2605 | 5.1771 | 6.0797 | 6.0152 | 5.346 | 4.1542 | 2.9366 | 1.9214 | 1.2481 | 42.7071 | 41040 | 4 | 10
41041 | 3.0742 | 2.8613 | 3.9468 | 3.6956 | 4.1662 | 3.6815 | 4.7533 | 3.7157 | 3.0809 | 2.3684 | 3.1684 | 3.2189 | 41.7313 | 41041 | 1.2251 | 1.6459 | 2.8525 | 4.291 | 5.0306 | 5.8536 | 5.7994 | 5.1538 | 3.9412 | 2.8357 | 1.8923 | 1.2809 | 41.8021 | 41041 | 4 | 10
41042 | 2.5791 | 2.3458 | 3.6945 | 3.6318 | 3.9309 | 3.4431 | 3.8421 | 3.3955 | 2.622 | 2.3908 | 3.132 | 2.894 | 37.9016 | 41042 | 1.1559 | 1.5591 | 2.7064 | 4.2632 | 5.2233 | 6.183 | 6.1236 | 5.472 | 4.1997 | 2.9334 | 1.8933 | 1.2144 | 42.9274 | 41042 | 4 | 10
41043 | 2.7913 | 2.4776 | 3.824 | 3.6589 | 3.9456 | 3.5063 | 4.1309 | 3.4701 | 2.8478 | 2.319 | 3.157 | 2.9737 | 39.1023 | 41043 | 1.1808 | 1.5862 | 2.7707 | 4.2729 | 5.1718 | 6.0811 | 6.007 | 5.3281 | 4.118 | 2.924 | 1.9057 | 1.2365 | 42.5829 | 41043 | 4 | 10
41044 | 2.9163 | 2.6219 | 3.868 | 3.6706 | 4.024 | 3.5591 | 4.3759 | 3.5587 | 2.9376 | 2.3168 | 3.1367 | 3.0543 | 40.0398 | 41044 | 1.181 | 1.5948 | 2.7715 | 4.2953 | 5.0866 | 5.9312 | 5.9151 | 5.2406 | 4.0332 | 2.9009 | 1.9023 | 1.2537 | 42.1062 | 41044 | 4 | 10
41045 | 2.6839 | 2.6619 | 3.9424 | 3.764 | 4.0941 | 3.5984 | 3.9224 | 3.403 | 2.716 | 2.5398 | 3.3256 | 3.1478 | 39.7992 | 41045 | 1.1905 | 1.6245 | 2.7846 | 4.3347 | 5.301 | 6.2329 | 6.1646 | 5.5128 | 4.2297 | 2.9529 | 1.9262 | 1.2739 | 43.5284 | 41045 | 4 | 10
41046 | 2.6976 | 2.5386 | 3.9167 | 3.7345 | 4.0334 | 3.5929 | 3.9302 | 3.3669 | 2.7302 | 2.4511 | 3.3083 | 3.0708 | 39.3712 | 41046 | 1.1845 | 1.6003 | 2.759 | 4.295 | 5.2405 | 6.1591 | 6.1026 | 5.4409 | 4.2043 | 2.9575 | 1.9248 | 1.2472 | 43.1157 | 41046 | 4 | 10
41048 | 2.482 | 2.2971 | 3.6046 | 3.5791 | 3.9275 | 3.3852 | 3.8079 | 3.3867 | 2.5403 | 2.3922 | 3.068 | 2.8511 | 37.3218 | 41048 | 1.1478 | 1.5421 | 2.6948 | 4.2615 | 5.2363 | 6.2179 | 6.1612 | 5.4904 | 4.214 | 2.927 | 1.8747 | 1.203 | 42.9706 | 41048 | 4 | 10
41049 | 3.1417 | 2.9913 | 3.9935 | 3.7154 | 4.2247 | 3.7671 | 4.9398 | 3.7737 | 3.1517 | 2.4046 | 3.2201 | 3.3246 | 42.6482 | 41049 | 1.2385 | 1.6732 | 2.8763 | 4.3189 | 5.0409 | 5.811 | 5.7847 | 5.1354 | 3.9431 | 2.8328 | 1.9011 | 1.2919 | 41.8479 | 41049 | 4 | 10
41051 | 2.635 | 2.3579 | 3.7452 | 3.6577 | 3.9277 | 3.4677 | 3.8822 | 3.4084 | 2.6887 | 2.3785 | 3.1646 | 2.909 | 38.2224 | 41051 | 1.16 | 1.5665 | 2.7065 | 4.2613 | 5.2089 | 6.1572 | 6.1071 | 5.4427 | 4.1753 | 2.9305 | 1.8983 | 1.2169 | 42.8312 | 41051 | 4 | 10
41052 | 2.7175 | 2.5393 | 3.9341 | 3.736 | 4.0382 | 3.6075 | 3.9581 | 3.3545 | 2.7425 | 2.4381 | 3.3201 | 3.0737 | 39.4595 | 41052 | 1.1821 | 1.5978 | 2.7602 | 4.274 | 5.2134 | 6.134 | 6.0758 | 5.4005 | 4.1959 | 2.9579 | 1.9258 | 1.2451 | 42.9625 | 41052 | 4 | 10
41055 | 2.9963 | 2.7417 | 3.9137 | 3.6826 | 4.0901 | 3.6255 | 4.5612 | 3.6327 | 3.0053 | 2.3371 | 3.1566 | 3.1415 | 40.8843 | 41055 | 1.1989 | 1.6118 | 2.8114 | 4.2963 | 5.048 | 5.8887 | 5.8483 | 5.1912 | 4.003 | 2.8868 | 1.8985 | 1.2789 | 41.9618 | 41055 | 4 | 10
41056 | 2.9747 | 2.6995 | 3.8725 | 3.6686 | 4.081 | 3.5696 | 4.5172 | 3.6272 | 2.9922 | 2.3251 | 3.1075 | 3.0847 | 40.5197 | 41056 | 1.2025 | 1.6019 | 2.805 | 4.2822 | 5.0493 | 5.8913 | 5.8485 | 5.1815 | 3.9928 | 2.8746 | 1.8883 | 1.2683 | 41.8861 | 41056 | 4 | 10
41059 | 2.5742 | 2.2802 | 3.6691 | 3.5915 | 3.8559 | 3.3722 | 3.8551 | 3.4193 | 2.7419 | 2.3197 | 3.0971 | 2.8461 | 37.6223 | 41059 | 1.1684 | 1.5682 | 2.7047 | 4.2766 | 5.2264 | 6.1791 | 6.1573 | 5.4396 | 4.1917 | 2.9224 | 1.9023 | 1.2233 | 42.9603 | 41059 | 4 | 10
41063 | 2.682 | 2.3871 | 3.804 | 3.6863 | 3.9387 | 3.5018 | 3.9264 | 3.4106 | 2.7368 | 2.3775 | 3.2079 | 2.9385 | 38.5976 | 41063 | 1.1704 | 1.5755 | 2.7306 | 4.2599 | 5.2036 | 6.1351 | 6.0813 | 5.4177 | 4.176 | 2.9307 | 1.9086 | 1.2275 | 42.8171 | 41063 | 4 | 10
41064 | 2.9439 | 2.6821 | 3.914 | 3.6755 | 4.0407 | 3.6244 | 4.4303 | 3.5658 | 2.9485 | 2.3239 | 3.1867 | 3.1275 | 40.4634 | 41064 | 1.1946 | 1.6141 | 2.7967 | 4.3117 | 5.0783 | 5.9374 | 5.9209 | 5.2701 | 4.0537 | 2.9154 | 1.912 | 1.2694 | 42.2742 | 41064 | 4 | 10
41071 | 2.499 | 2.24 | 3.6092 | 3.5614 | 3.8533 | 3.3472 | 3.7905 | 3.4119 | 2.6624 | 2.3352 | 3.0659 | 2.8241 | 37.2003 | 41071 | 1.1597 | 1.5598 | 2.7052 | 4.2776 | 5.2481 | 6.219 | 6.1938 | 5.4929 | 4.2135 | 2.9223 | 1.8953 | 1.2188 | 43.1061 | 41071 | 4 | 10
41073 | 2.4793 | 2.2249 | 3.5883 | 3.5484 | 3.8425 | 3.3336 | 3.7751 | 3.4029 | 2.652 | 2.3287 | 3.0524 | 2.8111 | 37.0393 | 41073 | 1.1581 | 1.5531 | 2.6962 | 4.2753 | 5.248 | 6.2329 | 6.2055 | 5.4966 | 4.2138 | 2.9219 | 1.8887 | 1.2153 | 43.1054 | 41073 | 4 | 10
41074 | 2.4713 | 2.2182 | 3.5801 | 3.5431 | 3.8363 | 3.3281 | 3.7683 | 3.3971 | 2.6496 | 2.3248 | 3.0477 | 2.8052 | 36.9697 | 41074 | 1.1574 | 1.5491 | 2.6901 | 4.274 | 5.2463 | 6.2411 | 6.2114 | 5.497 | 4.2127 | 2.922 | 1.8843 | 1.2134 | 43.0989 | 41074 | 4 | 10
41075 | 2.484 | 2.2235 | 3.6061 | 3.5551 | 3.8417 | 3.333 | 3.7823 | 3.4182 | 2.6815 | 2.3311 | 3.0664 | 2.8181 | 37.1409 | 41075 | 1.163 | 1.5633 | 2.7069 | 4.2841 | 5.251 | 6.2272 | 6.2109 | 5.4988 | 4.2187 | 2.925 | 1.8977 | 1.221 | 43.1677 | 41075 | 4 | 10
41076 | 2.5355 | 2.262 | 3.6557 | 3.5861 | 3.8623 | 3.3698 | 3.8219 | 3.4241 | 2.7073 | 2.339 | 3.0992 | 2.8463 | 37.509 | 41076 | 1.166 | 1.5689 | 2.7115 | 4.2863 | 5.2388 | 6.2063 | 6.1808 | 5.4785 | 4.2085 | 2.9241 | 1.9013 | 1.2236 | 43.0947 | 41076 | 4 | 10
41080 | 2.4929 | 2.3535 | 3.6453 | 3.6142 | 3.9763 | 3.4127 | 3.828 | 3.3975 | 2.5367 | 2.4402 | 3.1111 | 2.8946 | 37.7029 | 41080 | 1.153 | 1.5434 | 2.706 | 4.2798 | 5.2465 | 6.2576 | 6.1891 | 5.4995 | 4.2238 | 2.9457 | 1.8657 | 1.2097 | 43.1198 | 41080 | 4 | 10
41083 | 2.6788 | 2.6609 | 3.9672 | 3.7448 | 4.1262 | 3.6028 | 3.9707 | 3.3756 | 2.7342 | 2.5141 | 3.3318 | 3.1606 | 39.8677 | 41083 | 1.193 | 1.6197 | 2.7988 | 4.3172 | 5.2813 | 6.1911 | 6.1333 | 5.4904 | 4.2173 | 2.9649 | 1.9304 | 1.279 | 43.4164 | 41083 | 4 | 10
41085 | 2.5155 | 2.2394 | 3.6389 | 3.5714 | 3.8436 | 3.3449 | 3.8095 | 3.4268 | 2.7233 | 2.3276 | 3.0872 | 2.8309 | 37.359 | 41085 | 1.1684 | 1.5703 | 2.7108 | 4.2896 | 5.2425 | 6.2123 | 6.2009 | 5.4813 | 4.2117 | 2.9257 | 1.9035 | 1.2246 | 43.1417 | 41085 | 4 | 10
41086 | 2.6795 | 2.5747 | 3.9097 | 3.7338 | 4.0435 | 3.5859 | 3.9095 | 3.3844 | 2.7209 | 2.4779 | 3.302 | 3.0953 | 39.4171 | 41086 | 1.189 | 1.6099 | 2.7689 | 4.3207 | 5.2732 | 6.1922 | 6.1309 | 5.4898 | 4.2172 | 2.9603 | 1.9255 | 1.2525 | 43.33 | 41086 | 4 | 10
41091 | 2.6015 | 2.4045 | 3.755 | 3.6708 | 3.9635 | 3.4828 | 3.8468 | 3.3972 | 2.6376 | 2.4305 | 3.1888 | 2.9467 | 38.3258 | 41091 | 1.1679 | 1.5743 | 2.7255 | 4.2791 | 5.2344 | 6.195 | 6.1247 | 5.4889 | 4.2252 | 2.9505 | 1.9056 | 1.2258 | 43.0969 | 41091 | 4 | 10
41092 | 2.668 | 2.4365 | 3.8364 | 3.7136 | 3.9777 | 3.5373 | 3.89 | 3.3859 | 2.6949 | 2.4259 | 3.25 | 2.9821 | 38.7981 | 41092 | 1.1735 | 1.5815 | 2.7341 | 4.274 | 5.2259 | 6.1588 | 6.0968 | 5.4568 | 4.2019 | 2.9473 | 1.9137 | 1.2311 | 42.9953 | 41092 | 4 | 10
41093 | 3.1317 | 2.9547 | 3.9656 | 3.7018 | 4.2297 | 3.7306 | 4.8945 | 3.7801 | 3.1366 | 2.402 | 3.1766 | 3.2783 | 42.3821 | 41093 | 1.2281 | 1.6601 | 2.8618 | 4.3051 | 5.0222 | 5.7748 | 5.7283 | 5.1101 | 3.9168 | 2.8145 | 1.8842 | 1.2783 | 41.5841 | 41093 | 4 | 10
41094 | 2.657 | 2.3973 | 3.7912 | 3.6903 | 3.9561 | 3.5061 | 3.8895 | 3.3995 | 2.6857 | 2.406 | 3.2075 | 2.9438 | 38.53 | 41094 | 1.1639 | 1.5718 | 2.717 | 4.2581 | 5.2083 | 6.1496 | 6.0915 | 5.4477 | 4.1826 | 2.9407 | 1.9042 | 1.2206 | 42.856 | 41094 | 4 | 10
41095 | 2.6659 | 2.5197 | 3.8696 | 3.7276 | 4.0124 | 3.5609 | 3.8832 | 3.39 | 2.6982 | 2.4673 | 3.2775 | 3.0471 | 39.1193 | 41095 | 1.183 | 1.6002 | 2.7511 | 4.3123 | 5.2663 | 6.1975 | 6.1343 | 5.488 | 4.2205 | 2.9553 | 1.92 | 1.2425 | 43.271 | 41095 | 4 | 10
41097 | 2.7892 | 2.5276 | 3.9566 | 3.7419 | 4.0059 | 3.6293 | 4.0404 | 3.3703 | 2.7816 | 2.3995 | 3.3247 | 3.0606 | 39.6275 | 41097 | 1.18 | 1.5935 | 2.7688 | 4.244 | 5.1709 | 6.0724 | 6.009 | 5.3494 | 4.1653 | 2.9504 | 1.9205 | 1.2432 | 42.6674 | 41097 | 4 | 10
41098 | 2.6705 | 2.7074 | 3.9995 | 3.7591 | 4.1763 | 3.6026 | 3.9994 | 3.3737 | 2.7325 | 2.546 | 3.3496 | 3.193 | 40.1095 | 41098 | 1.1939 | 1.6266 | 2.8122 | 4.3198 | 5.2931 | 6.2097 | 6.1464 | 5.499 | 4.2252 | 2.9715 | 1.9322 | 1.2868 | 43.5164 | 41098 | 4 | 10
41101 | 2.79 | 2.5995 | 3.4451 | 3.3279 | 4.0426 | 3.5931 | 4.4126 | 3.6106 | 2.821 | 2.3885 | 2.93 | 2.9777 | 38.9386 | 41101 | 1.2628 | 1.6925 | 2.9783 | 4.4271 | 5.0325 | 5.6502 | 5.5801 | 4.9518 | 3.7507 | 2.7289 | 1.9068 | 1.3026 | 41.2643 | 41101 | 4 | 10
41102 | 2.8619 | 2.6448 | 3.5068 | 3.3652 | 4.0611 | 3.6824 | 4.4691 | 3.6247 | 2.872 | 2.3654 | 2.9075 | 3.0041 | 39.365 | 41102 | 1.2582 | 1.6953 | 2.9784 | 4.4389 | 5.0463 | 5.6614 | 5.5901 | 4.9694 | 3.7721 | 2.7339 | 1.9051 | 1.2996 | 41.3487 | 41102 | 4 | 10
41121 | 2.9168 | 2.663 | 3.58 | 3.4053 | 4.0869 | 3.6942 | 4.4389 | 3.6546 | 2.9385 | 2.3109 | 2.8693 | 3.0017 | 39.56 | 41121 | 1.2526 | 1.6819 | 2.9577 | 4.4238 | 5.0409 | 5.6728 | 5.6063 | 4.9779 | 3.8027 | 2.7621 | 1.8989 | 1.2966 | 41.3741 | 41121 | 4 | 10
41124 | 3.0661 | 3.0133 | 3.7525 | 3.4866 | 4.1113 | 3.7102 | 4.7207 | 3.6555 | 3.0139 | 2.4897 | 3.1447 | 3.3151 | 41.4795 | 41124 | 1.2976 | 1.755 | 3.0542 | 4.5273 | 5.0967 | 5.7039 | 5.6469 | 5.0443 | 3.8317 | 2.7844 | 1.9391 | 1.3334 | 42.0146 | 41124 | 4 | 10
41129 | 2.7811 | 2.698 | 3.4658 | 3.3251 | 4.0299 | 3.5393 | 4.5097 | 3.5991 | 2.7962 | 2.4798 | 3.029 | 3.0764 | 39.3291 | 41129 | 1.2785 | 1.7326 | 3.0359 | 4.4758 | 5.0635 | 5.6475 | 5.5781 | 4.9604 | 3.775 | 2.7339 | 1.9384 | 1.3281 | 41.5478 | 41129 | 4 | 10
41132 | 2.9461 | 2.8191 | 3.6312 | 3.4287 | 4.0985 | 3.6754 | 4.6109 | 3.6543 | 2.9326 | 2.4336 | 3.027 | 3.1543 | 40.4117 | 41132 | 1.276 | 1.7166 | 3.007 | 4.4796 | 5.0693 | 5.6821 | 5.6184 | 4.9946 | 3.7946 | 2.7479 | 1.9194 | 1.3077 | 41.6131 | 41132 | 4 | 10
41135 | 3.1064 | 2.9121 | 3.8694 | 3.6169 | 4.2233 | 3.6953 | 4.7627 | 3.7747 | 3.0944 | 2.391 | 3.0852 | 3.2183 | 41.7496 | 41135 | 1.2201 | 1.6499 | 2.8976 | 4.3388 | 5.0208 | 5.7203 | 5.6498 | 5.0318 | 3.8353 | 2.7863 | 1.9027 | 1.2679 | 41.3214 | 41135 | 4 | 10
41139 | 2.8715 | 2.5871 | 3.5177 | 3.3659 | 4.0563 | 3.6919 | 4.3584 | 3.6344 | 2.9151 | 2.2832 | 2.8209 | 2.9311 | 39.0335 | 41139 | 1.2474 | 1.6708 | 2.9495 | 4.4068 | 5.0272 | 5.6617 | 5.5901 | 4.9576 | 3.761 | 2.7517 | 1.8905 | 1.2918 | 41.2062 | 41139 | 4 | 10
41141 | 2.9937 | 2.7426 | 3.751 | 3.536 | 4.1493 | 3.543 | 4.4909 | 3.7256 | 3.0072 | 2.312 | 2.9622 | 3.0601 | 40.2735 | 41141 | 1.2227 | 1.6251 | 2.8652 | 4.3185 | 5.0224 | 5.7408 | 5.6848 | 5.0271 | 3.8437 | 2.7755 | 1.8965 | 1.2639 | 41.2863 | 41141 | 4 | 10
41143 | 3.006 | 2.8253 | 3.7036 | 3.4827 | 4.1388 | 3.6962 | 4.6096 | 3.6943 | 2.9998 | 2.3802 | 2.9968 | 3.1455 | 40.6788 | 41143 | 1.2636 | 1.699 | 2.9623 | 4.4243 | 5.0528 | 5.6892 | 5.6304 | 5.0041 | 3.8231 | 2.7711 | 1.9154 | 1.3057 | 41.5408 | 41143 | 4 | 10
41144 | 2.9243 | 2.6629 | 3.6253 | 3.4311 | 4.1045 | 3.6179 | 4.374 | 3.6817 | 2.9679 | 2.2817 | 2.8635 | 2.9932 | 39.5279 | 41144 | 1.2463 | 1.664 | 2.9222 | 4.3815 | 5.031 | 5.6845 | 5.6363 | 4.9917 | 3.815 | 2.7755 | 1.8953 | 1.2903 | 41.3336 | 41144 | 4 | 10
41146 | 2.9773 | 2.8199 | 3.6624 | 3.4521 | 4.1166 | 3.7003 | 4.6097 | 3.6701 | 2.9674 | 2.4016 | 3.0022 | 3.1468 | 40.5265 | 41146 | 1.2717 | 1.7097 | 2.996 | 4.4677 | 5.0599 | 5.6904 | 5.6176 | 5 | 3.8077 | 2.7512 | 1.9236 | 1.3093 | 41.6049 | 41146 | 4 | 10
41149 | 3.149 | 3.0655 | 3.8468 | 3.5691 | 4.1875 | 3.7727 | 4.8354 | 3.7169 | 3.0877 | 2.4777 | 3.1704 | 3.3632 | 42.2418 | 41149 | 1.2706 | 1.7428 | 3.0229 | 4.4724 | 5.0686 | 5.7073 | 5.6327 | 5.0367 | 3.857 | 2.7839 | 1.9355 | 1.3273 | 41.8576 | 41149 | 4 | 10
41159 | 3.1334 | 3.0706 | 3.8205 | 3.5403 | 4.1563 | 3.755 | 4.7924 | 3.6867 | 3.0631 | 2.4906 | 3.1761 | 3.3675 | 42.0523 | 41159 | 1.2891 | 1.7556 | 3.0448 | 4.5005 | 5.0802 | 5.7164 | 5.6466 | 5.0457 | 3.8463 | 2.7829 | 1.9381 | 1.3351 | 41.9813 | 41159 | 4 | 10
41164 | 3.0992 | 2.9233 | 3.837 | 3.5846 | 4.2099 | 3.7199 | 4.7545 | 3.7595 | 3.0833 | 2.4003 | 3.0772 | 3.2292 | 41.6781 | 41164 | 1.2421 | 1.677 | 2.9166 | 4.3587 | 5.0371 | 5.6942 | 5.6383 | 5.0208 | 3.8364 | 2.7903 | 1.91 | 1.2935 | 41.4149 | 41164 | 4 | 10
41166 | 2.925 | 2.6528 | 3.6766 | 3.4783 | 4.1131 | 3.4412 | 4.3118 | 3.7093 | 2.9565 | 2.2704 | 2.8937 | 2.9742 | 39.4029 | 41166 | 1.2315 | 1.6048 | 2.8482 | 4.2991 | 5.0164 | 5.7325 | 5.6718 | 5.0091 | 3.8093 | 2.7662 | 1.8835 | 1.2673 | 41.1397 | 41166 | 4 | 10
41168 | 2.9033 | 2.7516 | 3.5743 | 3.396 | 4.0774 | 3.6695 | 4.5568 | 3.638 | 2.8971 | 2.4174 | 2.9865 | 3.0984 | 39.9663 | 41168 | 1.2697 | 1.7107 | 3.0001 | 4.4684 | 5.0652 | 5.6702 | 5.6066 | 4.9808 | 3.7856 | 2.7443 | 1.9107 | 1.3037 | 41.516 | 41168 | 4 | 10
41169 | 2.8558 | 2.5758 | 3.5044 | 3.3571 | 4.0514 | 3.6704 | 4.3414 | 3.6316 | 2.9059 | 2.2863 | 2.8248 | 2.923 | 38.9278 | 41169 | 1.2474 | 1.6685 | 2.9478 | 4.4021 | 5.0231 | 5.6583 | 5.5872 | 4.9515 | 3.7546 | 2.7501 | 1.8894 | 1.2916 | 41.1715 | 41169 | 4 | 10
41171 | 3.1438 | 3.0327 | 3.8571 | 3.5865 | 4.2089 | 3.7744 | 4.8473 | 3.7424 | 3.0986 | 2.4581 | 3.1504 | 3.3329 | 42.2331 | 41171 | 1.2622 | 1.7178 | 2.9821 | 4.4329 | 5.0599 | 5.6942 | 5.627 | 5.0213 | 3.8445 | 2.7924 | 1.9273 | 1.3208 | 41.6823 | 41171 | 4 | 10
41174 | 2.858 | 2.5837 | 3.6125 | 3.4252 | 4.0813 | 3.3525 | 4.1635 | 3.6932 | 2.9223 | 2.2351 | 2.8404 | 2.9127 | 38.6804 | 41174 | 1.2317 | 1.6163 | 2.8427 | 4.291 | 5.0252 | 5.7299 | 5.6766 | 5.0091 | 3.8031 | 2.7671 | 1.8833 | 1.264 | 41.14 | 41174 | 4 | 10
41175 | 2.8812 | 2.6129 | 3.6219 | 3.4269 | 4.0975 | 3.4458 | 4.222 | 3.6942 | 2.9483 | 2.2468 | 2.844 | 2.9427 | 38.9842 | 41175 | 1.2359 | 1.6317 | 2.8683 | 4.3201 | 5.0241 | 5.7142 | 5.6631 | 5.0085 | 3.8099 | 2.7703 | 1.8853 | 1.278 | 41.2093 | 41175 | 4 | 10
41179 | 3.0629 | 2.833 | 3.8594 | 3.6302 | 4.1861 | 3.6164 | 4.6817 | 3.7482 | 3.0644 | 2.3586 | 3.0654 | 3.1523 | 41.2586 | 41179 | 1.2136 | 1.6353 | 2.8557 | 4.3227 | 5.0119 | 5.7504 | 5.7134 | 5.0705 | 3.8708 | 2.7906 | 1.8745 | 1.2567 | 41.3661 | 41179 | 4 | 10
41180 | 2.9994 | 2.9182 | 3.6887 | 3.4531 | 4.1006 | 3.6848 | 4.6695 | 3.6524 | 2.9698 | 2.4673 | 3.0907 | 3.2368 | 40.9315 | 41180 | 1.2886 | 1.7372 | 3.0335 | 4.5136 | 5.0941 | 5.6862 | 5.64 | 5.0229 | 3.8132 | 2.7672 | 1.9309 | 1.3218 | 41.8492 | 41180 | 4 | 10
41183 | 2.8676 | 2.5598 | 3.5184 | 3.3625 | 4.052 | 3.6823 | 4.3019 | 3.6375 | 2.9299 | 2.2503 | 2.7867 | 2.8983 | 38.8473 | 41183 | 1.2447 | 1.6604 | 2.9386 | 4.3931 | 5.0171 | 5.6613 | 5.5894 | 4.9502 | 3.7534 | 2.7626 | 1.8848 | 1.2899 | 41.1456 | 41183 | 4 | 10
41189 | 3.0075 | 2.7471 | 3.8453 | 3.6437 | 4.1284 | 3.5524 | 4.5905 | 3.6898 | 3.0255 | 2.3278 | 3.0568 | 3.0877 | 40.7027 | 41189 | 1.2138 | 1.6302 | 2.8302 | 4.291 | 5.0335 | 5.8413 | 5.7885 | 5.1464 | 3.9194 | 2.8118 | 1.8765 | 1.2656 | 41.6482 | 41189 | 4 | 10
41201 | 3.0024 | 2.9765 | 3.6912 | 3.4328 | 4.0581 | 3.6543 | 4.6536 | 3.6216 | 2.9684 | 2.5025 | 3.133 | 3.2785 | 40.9729 | 41201 | 1.3011 | 1.7549 | 3.0649 | 4.5524 | 5.1072 | 5.6811 | 5.6461 | 5.0382 | 3.8344 | 2.7936 | 1.9514 | 1.3371 | 42.0625 | 41201 | 4 | 10
41204 | 3.1079 | 3.1275 | 3.7721 | 3.4635 | 4.027 | 3.6877 | 4.6474 | 3.5972 | 3.0402 | 2.5274 | 3.1907 | 3.3784 | 41.5669 | 41204 | 1.3209 | 1.7903 | 3.1097 | 4.5838 | 5.1122 | 5.7291 | 5.6487 | 5.0719 | 3.8764 | 2.8186 | 1.9713 | 1.3653 | 42.3983 | 41204 | 4 | 10
41214 | 3.115 | 3.1534 | 3.775 | 3.4557 | 3.992 | 3.6853 | 4.6125 | 3.5876 | 3.0558 | 2.5374 | 3.1957 | 3.3797 | 41.5449 | 41214 | 1.3254 | 1.7997 | 3.1189 | 4.6063 | 5.1183 | 5.7247 | 5.6444 | 5.0541 | 3.8862 | 2.808 | 1.971 | 1.3791 | 42.4361 | 41214 | 4 | 10
41216 | 3.2357 | 3.2448 | 3.8686 | 3.5403 | 4.0979 | 3.7502 | 4.7287 | 3.6119 | 3.0963 | 2.5393 | 3.256 | 3.4934 | 42.463 | 41216 | 1.3146 | 1.8046 | 3.1277 | 4.5628 | 5.1046 | 5.7388 | 5.6802 | 5.0967 | 3.8772 | 2.8336 | 1.9717 | 1.3617 | 42.4741 | 41216 | 4 | 10
41219 | 3.1519 | 3.1195 | 3.8268 | 3.5306 | 4.1311 | 3.7476 | 4.7705 | 3.6611 | 3.0635 | 2.5113 | 3.2057 | 3.405 | 42.1246 | 41219 | 1.306 | 1.7715 | 3.077 | 4.5197 | 5.0824 | 5.7244 | 5.6618 | 5.0564 | 3.8533 | 2.7991 | 1.9521 | 1.3454 | 42.149 | 41219 | 4 | 10
41222 | 3.2404 | 3.2369 | 3.8831 | 3.5568 | 4.1251 | 3.7639 | 4.7657 | 3.6339 | 3.1007 | 2.5379 | 3.2627 | 3.4963 | 42.6035 | 41222 | 1.3056 | 1.7989 | 3.117 | 4.5525 | 5.091 | 5.7271 | 5.6701 | 5.0837 | 3.8651 | 2.8235 | 1.9692 | 1.3568 | 42.3607 | 41222 | 4 | 10
41224 | 3.0243 | 3.064 | 3.7119 | 3.41 | 3.9522 | 3.6271 | 4.5735 | 3.5911 | 3.0136 | 2.5345 | 3.1577 | 3.3031 | 40.963 | 41224 | 1.3178 | 1.7863 | 3.1077 | 4.5947 | 5.1425 | 5.7141 | 5.6245 | 5.0341 | 3.8604 | 2.7967 | 1.9936 | 1.3809 | 42.3533 | 41224 | 4 | 10
41226 | 3.1515 | 3.0999 | 3.8336 | 3.5448 | 4.1536 | 3.7593 | 4.7957 | 3.6812 | 3.07 | 2.5002 | 3.1947 | 3.3923 | 42.1768 | 41226 | 1.2954 | 1.762 | 3.0554 | 4.5035 | 5.0779 | 5.7217 | 5.6554 | 5.0497 | 3.8511 | 2.7878 | 1.9432 | 1.3401 | 42.0433 | 41226 | 4 | 10
41230 | 2.9275 | 2.9053 | 3.6238 | 3.3881 | 4.0199 | 3.5984 | 4.5927 | 3.6086 | 2.9204 | 2.5045 | 3.1053 | 3.2178 | 40.4123 | 41230 | 1.2969 | 1.7516 | 3.0646 | 4.5419 | 5.1154 | 5.678 | 5.6169 | 5.0059 | 3.8247 | 2.7742 | 1.958 | 1.3485 | 41.9766 | 41230 | 4 | 10
41231 | 3.0441 | 3.1092 | 3.7187 | 3.4123 | 3.8907 | 3.6283 | 4.5299 | 3.5881 | 3.064 | 2.5465 | 3.149 | 3.2926 | 40.9735 | 41231 | 1.322 | 1.7881 | 3.1077 | 4.6046 | 5.1159 | 5.7081 | 5.633 | 5.0389 | 3.8634 | 2.789 | 2.0066 | 1.3799 | 42.3572 | 41231 | 4 | 10
41232 | 3.018 | 3.0158 | 3.7058 | 3.4305 | 4.0349 | 3.6477 | 4.6414 | 3.6102 | 2.9823 | 2.5146 | 3.1508 | 3.3017 | 41.0537 | 41232 | 1.3057 | 1.767 | 3.0802 | 4.5661 | 5.1076 | 5.7012 | 5.6262 | 5.0422 | 3.8499 | 2.8017 | 1.9666 | 1.3523 | 42.1668 | 41232 | 4 | 10
41234 | 3.1412 | 3.1577 | 3.795 | 3.4822 | 4.0446 | 3.705 | 4.6672 | 3.5965 | 3.0544 | 2.5264 | 3.2034 | 3.4081 | 41.7816 | 41234 | 1.3253 | 1.7935 | 3.116 | 4.5756 | 5.1095 | 5.7374 | 5.6679 | 5.0952 | 3.881 | 2.831 | 1.9693 | 1.3609 | 42.4626 | 41234 | 4 | 10
41238 | 3.2248 | 3.1992 | 3.8864 | 3.571 | 4.1563 | 3.777 | 4.8098 | 3.6663 | 3.1013 | 2.5264 | 3.2526 | 3.4753 | 42.6465 | 41238 | 1.2988 | 1.7827 | 3.084 | 4.5213 | 5.0767 | 5.7254 | 5.669 | 5.0648 | 3.8644 | 2.8059 | 1.9591 | 1.351 | 42.2031 | 41238 | 4 | 10
41240 | 3.1258 | 3.1298 | 3.7907 | 3.4855 | 4.0643 | 3.7058 | 4.6892 | 3.6133 | 3.0451 | 2.5228 | 3.1986 | 3.3939 | 41.7647 | 41240 | 1.3149 | 1.7847 | 3.1013 | 4.5655 | 5.0972 | 5.7266 | 5.6514 | 5.0776 | 3.8674 | 2.8217 | 1.9668 | 1.3539 | 42.3289 | 41240 | 4 | 10
41250 | 3.1034 | 3.1618 | 3.765 | 3.441 | 3.9399 | 3.6739 | 4.5678 | 3.5808 | 3.0739 | 2.5427 | 3.1818 | 3.3548 | 41.387 | 41250 | 1.3284 | 1.8009 | 3.1232 | 4.6117 | 5.1136 | 5.7274 | 5.6432 | 5.0555 | 3.8939 | 2.8109 | 1.9904 | 1.3784 | 42.4774 | 41250 | 4 | 10
41254 | 3.0716 | 3.0828 | 3.7492 | 3.451 | 4.0314 | 3.6734 | 4.65 | 3.6055 | 3.0187 | 2.5224 | 3.1752 | 3.3479 | 41.3791 | 41254 | 1.3129 | 1.7809 | 3.0962 | 4.578 | 5.1076 | 5.7214 | 5.6307 | 5.058 | 3.8648 | 2.8124 | 1.9727 | 1.3597 | 42.2952 | 41254 | 4 | 10
41255 | 3.139 | 3.1217 | 3.8112 | 3.5115 | 4.1058 | 3.7302 | 4.74 | 3.6425 | 3.0539 | 2.5165 | 3.2038 | 3.4003 | 41.9764 | 41255 | 1.3095 | 1.7761 | 3.0868 | 4.5381 | 5.0831 | 5.7236 | 5.6544 | 5.0638 | 3.8571 | 2.8098 | 1.9581 | 1.3468 | 42.2072 | 41255 | 4 | 10
41256 | 3.1982 | 3.1854 | 3.855 | 3.5411 | 4.1224 | 3.7534 | 4.7624 | 3.6424 | 3.0822 | 2.5274 | 3.2374 | 3.455 | 42.3623 | 41256 | 1.3073 | 1.7881 | 3.1031 | 4.5415 | 5.087 | 5.7259 | 5.6653 | 5.0725 | 3.8598 | 2.8149 | 1.9634 | 1.3522 | 42.281 | 41256 | 4 | 10
41257 | 3.1065 | 3.092 | 3.783 | 3.4897 | 4.0883 | 3.7107 | 4.7142 | 3.6336 | 3.0353 | 2.5136 | 3.1865 | 3.3721 | 41.7256 | 41257 | 1.3079 | 1.7723 | 3.0819 | 4.5479 | 5.0834 | 5.7169 | 5.6441 | 5.0625 | 3.8545 | 2.8108 | 1.9576 | 1.3437 | 42.1835 | 41257 | 4 | 10
41260 | 3.1404 | 3.1505 | 3.7967 | 3.4869 | 4.0575 | 3.7083 | 4.681 | 3.6029 | 3.052 | 2.524 | 3.2032 | 3.4076 | 41.8111 | 41260 | 1.3216 | 1.7898 | 3.1105 | 4.5692 | 5.1026 | 5.7346 | 5.6647 | 5.095 | 3.8758 | 2.8314 | 1.9678 | 1.3556 | 42.4185 | 41260 | 4 | 10
41262 | 3.0724 | 3.1013 | 3.746 | 3.439 | 3.9953 | 3.6632 | 4.6137 | 3.5927 | 3.0263 | 2.5319 | 3.1785 | 3.3478 | 41.3081 | 41262 | 1.3197 | 1.7913 | 3.111 | 4.5952 | 5.1305 | 5.7258 | 5.6341 | 5.0462 | 3.8751 | 2.8037 | 1.9799 | 1.3783 | 42.391 | 41262 | 4 | 10
41263 | 3.1094 | 3.1121 | 3.7779 | 3.477 | 4.0616 | 3.6991 | 4.6836 | 3.6119 | 3.0358 | 2.5193 | 3.1892 | 3.3795 | 41.6563 | 41263 | 1.3139 | 1.7806 | 3.0953 | 4.5666 | 5.0902 | 5.7234 | 5.645 | 5.0792 | 3.8654 | 2.8241 | 1.9643 | 1.3486 | 42.2964 | 41263 | 4 | 10
41265 | 3.1573 | 3.1806 | 3.805 | 3.486 | 4.0368 | 3.7102 | 4.6601 | 3.5917 | 3.0657 | 2.5307 | 3.2112 | 3.421 | 41.8563 | 41265 | 1.3288 | 1.7993 | 3.1233 | 4.5821 | 5.1136 | 5.7397 | 5.6737 | 5.0955 | 3.8873 | 2.8306 | 1.9691 | 1.3665 | 42.5095 | 41265 | 4 | 10
41267 | 3.0132 | 3.063 | 3.7054 | 3.4009 | 3.9229 | 3.6138 | 4.5507 | 3.5908 | 3.0221 | 2.5374 | 3.1504 | 3.2879 | 40.8586 | 41267 | 1.3189 | 1.7849 | 3.1066 | 4.5939 | 5.1433 | 5.7037 | 5.6259 | 5.038 | 3.8485 | 2.7985 | 1.9999 | 1.3779 | 42.3398 | 41267 | 4 | 10
41271 | 3.1233 | 3.1382 | 3.7832 | 3.4743 | 4.0418 | 3.6975 | 4.6632 | 3.599 | 3.0453 | 2.525 | 3.1958 | 3.3923 | 41.6788 | 41271 | 1.3219 | 1.7898 | 3.11 | 4.5765 | 5.1067 | 5.7324 | 5.6576 | 5.086 | 3.8767 | 2.8266 | 1.9691 | 1.3595 | 42.4127 | 41271 | 4 | 10
41274 | 3.1456 | 3.1375 | 3.8114 | 3.507 | 4.0932 | 3.7253 | 4.7244 | 3.6302 | 3.0557 | 2.5206 | 3.2079 | 3.4088 | 41.9678 | 41274 | 1.3114 | 1.7816 | 3.0955 | 4.5496 | 5.0878 | 5.7253 | 5.6558 | 5.0736 | 3.8619 | 2.8173 | 1.962 | 1.3493 | 42.2711 | 41274 | 4 | 10
41301 | 3.3573 | 3.3175 | 4.084 | 3.7458 | 4.2627 | 3.8515 | 5.002 | 3.724 | 3.2283 | 2.5168 | 3.4086 | 3.6309 | 44.1295 | 41301 | 1.285 | 1.7522 | 3.0398 | 4.4753 | 5.0472 | 5.7502 | 5.7149 | 5.1094 | 3.9216 | 2.828 | 1.9329 | 1.3354 | 42.1919 | 41301 | 4 | 10
41311 | 3.2959 | 3.2642 | 4.0773 | 3.7518 | 4.1874 | 3.7728 | 4.8489 | 3.6296 | 3.224 | 2.4591 | 3.4575 | 3.6307 | 43.5993 | 41311 | 1.2789 | 1.7798 | 3.0447 | 4.4948 | 5.1022 | 5.8114 | 5.7805 | 5.1895 | 4.0015 | 2.867 | 1.9506 | 1.3513 | 42.6523 | 41311 | 4 | 10
41314 | 3.4107 | 3.3646 | 4.1298 | 3.7683 | 4.205 | 3.7649 | 4.8048 | 3.5916 | 3.2031 | 2.5133 | 3.5183 | 3.7256 | 43.9999 | 41314 | 1.292 | 1.8037 | 3.098 | 4.5368 | 5.1229 | 5.8173 | 5.7667 | 5.1697 | 3.9879 | 2.8759 | 1.9592 | 1.36 | 42.7901 | 41314 | 4 | 10
41317 | 3.5258 | 3.5004 | 4.118 | 3.728 | 4.2509 | 3.8438 | 4.8488 | 3.6425 | 3.1935 | 2.5887 | 3.465 | 3.7801 | 44.4855 | 41317 | 1.3139 | 1.7927 | 3.1071 | 4.5545 | 5.1212 | 5.7552 | 5.7131 | 5.1211 | 3.9344 | 2.8503 | 1.949 | 1.3797 | 42.5922 | 41317 | 4 | 10
41332 | 3.3454 | 3.3017 | 4.0667 | 3.7329 | 4.2764 | 3.8634 | 5.0411 | 3.7532 | 3.2266 | 2.5223 | 3.3746 | 3.6011 | 44.1054 | 41332 | 1.2774 | 1.7401 | 3.025 | 4.4874 | 5.027 | 5.7316 | 5.6991 | 5.0781 | 3.9001 | 2.8252 | 1.9265 | 1.3262 | 42.0437 | 41332 | 4 | 10
41338 | 3.3872 | 3.334 | 4.1311 | 3.7765 | 4.1796 | 3.7213 | 4.7528 | 3.5465 | 3.2021 | 2.5027 | 3.5473 | 3.719 | 43.8 | 41338 | 1.2883 | 1.8066 | 3.0803 | 4.5577 | 5.1207 | 5.8174 | 5.7693 | 5.1841 | 4.0035 | 2.8792 | 1.9643 | 1.3661 | 42.8376 | 41338 | 4 | 10
41339 | 3.4577 | 3.4278 | 4.1034 | 3.7297 | 4.2361 | 3.8245 | 4.8657 | 3.6451 | 3.1945 | 2.5553 | 3.455 | 3.7297 | 44.2244 | 41339 | 1.3077 | 1.7921 | 3.0949 | 4.5344 | 5.1071 | 5.7886 | 5.7264 | 5.1334 | 3.9421 | 2.8545 | 1.9571 | 1.3698 | 42.6082 | 41339 | 4 | 10
41348 | 3.5366 | 3.5006 | 4.1469 | 3.7496 | 4.2529 | 3.8337 | 4.8384 | 3.6319 | 3.193 | 2.5789 | 3.4958 | 3.8014 | 44.5596 | 41348 | 1.3227 | 1.8018 | 3.1189 | 4.5349 | 5.1348 | 5.7819 | 5.7443 | 5.1494 | 3.9656 | 2.8598 | 1.9567 | 1.3768 | 42.7477 | 41348 | 4 | 10
41351 | 3.5343 | 3.4659 | 4.2098 | 3.8035 | 4.2344 | 3.7849 | 4.7638 | 3.5855 | 3.1866 | 2.5654 | 3.5903 | 3.8237 | 44.548 | 41351 | 1.2945 | 1.8168 | 3.1309 | 4.5599 | 5.1053 | 5.7925 | 5.7545 | 5.1523 | 3.9663 | 2.8795 | 1.9636 | 1.3649 | 42.7811 | 41351 | 4 | 10
41360 | 3.312 | 3.2685 | 4.093 | 3.7673 | 4.2615 | 3.8565 | 5.0256 | 3.7427 | 3.2465 | 2.4856 | 3.4126 | 3.6 | 44.0718 | 41360 | 1.2702 | 1.7411 | 3.0098 | 4.4136 | 5.0372 | 5.7628 | 5.7254 | 5.1327 | 3.9333 | 2.8419 | 1.9233 | 1.3238 | 42.1151 | 41360 | 4 | 10
41364 | 3.452 | 3.3961 | 4.1586 | 3.7828 | 4.2112 | 3.7624 | 4.7812 | 3.5791 | 3.196 | 2.5308 | 3.5511 | 3.7611 | 44.1624 | 41364 | 1.288 | 1.8117 | 3.1136 | 4.5473 | 5.1189 | 5.8142 | 5.7656 | 5.1584 | 3.977 | 2.8818 | 1.9608 | 1.3619 | 42.7993 | 41364 | 4 | 10
41365 | 3.3061 | 3.2683 | 4.0885 | 3.7636 | 4.2387 | 3.8364 | 4.9712 | 3.7097 | 3.24 | 2.4759 | 3.4274 | 3.6118 | 43.9375 | 41365 | 1.2713 | 1.7519 | 3.0153 | 4.4361 | 5.0565 | 5.7762 | 5.7444 | 5.1479 | 3.95 | 2.8507 | 1.9321 | 1.3332 | 42.2657 | 41365 | 4 | 10
41366 | 3.4331 | 3.4051 | 4.071 | 3.7078 | 4.245 | 3.8431 | 4.9064 | 3.6737 | 3.1934 | 2.5609 | 3.4131 | 3.6917 | 44.1443 | 41366 | 1.2968 | 1.7721 | 3.073 | 4.5504 | 5.0928 | 5.7764 | 5.7099 | 5.0983 | 3.9237 | 2.831 | 1.9474 | 1.3716 | 42.4435 | 41366 | 4 | 10
41367 | 3.5699 | 3.54 | 4.148 | 3.7444 | 4.259 | 3.8448 | 4.8289 | 3.6323 | 3.194 | 2.5981 | 3.4939 | 3.8235 | 44.6767 | 41367 | 1.3236 | 1.8026 | 3.125 | 4.5424 | 5.1358 | 5.7502 | 5.7286 | 5.14 | 3.9577 | 2.8589 | 1.9527 | 1.385 | 42.7025 | 41367 | 4 | 10
41385 | 3.4082 | 3.3744 | 4.0828 | 3.7272 | 4.2516 | 3.8417 | 4.941 | 3.6879 | 3.2058 | 2.5412 | 3.4184 | 3.6759 | 44.1561 | 41385 | 1.2951 | 1.7701 | 3.063 | 4.5158 | 5.076 | 5.78 | 5.7272 | 5.104 | 3.9271 | 2.8386 | 1.9467 | 1.3655 | 42.4089 | 41385 | 4 | 10
41386 | 3.3008 | 3.2624 | 4.093 | 3.7719 | 4.158 | 3.7174 | 4.7601 | 3.5565 | 3.227 | 2.464 | 3.5215 | 3.6589 | 43.4916 | 41386 | 1.2783 | 1.7917 | 3.0451 | 4.5261 | 5.1168 | 5.8031 | 5.7637 | 5.1924 | 4.009 | 2.8722 | 1.9564 | 1.3592 | 42.7141 | 41386 | 4 | 10
41390 | 3.5125 | 3.4729 | 4.1493 | 3.7553 | 4.2462 | 3.8225 | 4.8393 | 3.6275 | 3.1922 | 2.5637 | 3.502 | 3.7876 | 44.4711 | 41390 | 1.3215 | 1.8028 | 3.1114 | 4.5337 | 5.1302 | 5.8118 | 5.7501 | 5.1547 | 3.9632 | 2.8635 | 1.9587 | 1.3671 | 42.7687 | 41390 | 4 | 10
41397 | 3.3053 | 3.2708 | 4.0819 | 3.7551 | 4.2151 | 3.8066 | 4.9156 | 3.6718 | 3.2298 | 2.4695 | 3.4384 | 3.6226 | 43.7826 | 41397 | 1.2782 | 1.767 | 3.034 | 4.4684 | 5.0824 | 5.7951 | 5.7639 | 5.1719 | 3.9805 | 2.8581 | 1.9421 | 1.3436 | 42.4853 | 41397 | 4 | 10
41425 | 3.3098 | 3.2609 | 4.0545 | 3.7309 | 4.2873 | 3.8671 | 5.0865 | 3.7856 | 3.234 | 2.5084 | 3.3444 | 3.5564 | 44.0256 | 41425 | 1.2681 | 1.7279 | 3.0067 | 4.4553 | 5.021 | 5.7296 | 5.6875 | 5.089 | 3.8963 | 2.8392 | 1.9123 | 1.3145 | 41.9474 | 41425 | 4 | 10
41464 | 3.3495 | 3.3457 | 3.9653 | 3.6181 | 4.1731 | 3.8026 | 4.8103 | 3.641 | 3.1449 | 2.5607 | 3.331 | 3.6011 | 43.3433 | 41464 | 1.2969 | 1.8036 | 3.1105 | 4.5484 | 5.0865 | 5.7295 | 5.6691 | 5.0905 | 3.8767 | 2.8292 | 1.9708 | 1.3623 | 42.3739 | 41464 | 4 | 10
41465 | 3.3424 | 3.3174 | 3.9902 | 3.6492 | 4.2111 | 3.823 | 4.8827 | 3.6803 | 3.1618 | 2.5466 | 3.3361 | 3.5919 | 43.5326 | 41465 | 1.2891 | 1.7794 | 3.0619 | 4.5213 | 5.076 | 5.7328 | 5.6843 | 5.0821 | 3.8979 | 2.8172 | 1.9636 | 1.358 | 42.2637 | 41465 | 4 | 10
41472 | 3.2672 | 3.2074 | 3.9798 | 3.6671 | 4.251 | 3.8354 | 4.9872 | 3.7565 | 3.1774 | 2.507 | 3.2801 | 3.4957 | 43.4117 | 41472 | 1.2675 | 1.7303 | 3.0056 | 4.4628 | 5.0376 | 5.7215 | 5.6662 | 5.054 | 3.8783 | 2.8087 | 1.9391 | 1.3359 | 41.9076 | 41472 | 4 | 10
41501 | 3.2403 | 3.3047 | 3.8045 | 3.5003 | 3.984 | 3.6973 | 4.5742 | 3.5466 | 3.1211 | 2.5695 | 3.2243 | 3.4577 | 42.0243 | 41501 | 1.3288 | 1.8203 | 3.1389 | 4.5678 | 5.1153 | 5.7178 | 5.6471 | 5.041 | 3.8945 | 2.8139 | 1.9761 | 1.3621 | 42.4236 | 41501 | 4 | 10
41503 | 3.0825 | 3.1596 | 3.7034 | 3.4409 | 3.8836 | 3.6303 | 4.5124 | 3.5827 | 3.0984 | 2.5731 | 3.1485 | 3.2984 | 41.1137 | 41503 | 1.3213 | 1.7933 | 3.0982 | 4.5807 | 5.092 | 5.6789 | 5.6232 | 5.0019 | 3.8395 | 2.7678 | 1.9745 | 1.3785 | 42.1499 | 41503 | 4 | 10
41512 | 3.3823 | 3.4429 | 3.8256 | 3.5646 | 4.0358 | 3.6892 | 4.5687 | 3.5255 | 3.1503 | 2.6129 | 3.2533 | 3.5453 | 42.5965 | 41512 | 1.3017 | 1.8135 | 3.0664 | 4.4902 | 4.9906 | 5.5808 | 5.4945 | 4.9305 | 3.8228 | 2.7483 | 1.9467 | 1.3496 | 41.5355 | 41512 | 4 | 10
41513 | 3.2231 | 3.2982 | 3.7139 | 3.4979 | 3.9477 | 3.6349 | 4.4995 | 3.5289 | 3.1153 | 2.5937 | 3.1686 | 3.3882 | 41.61 | 41513 | 1.3029 | 1.8137 | 3.1088 | 4.5142 | 5.0517 | 5.6416 | 5.5552 | 4.955 | 3.8273 | 2.7523 | 1.9508 | 1.3543 | 41.8279 | 41513 | 4 | 10
41514 | 3.091 | 3.1657 | 3.7196 | 3.4417 | 3.8941 | 3.6424 | 4.522 | 3.5805 | 3.0953 | 2.5666 | 3.1569 | 3.3127 | 41.1884 | 41514 | 1.3241 | 1.7958 | 3.1066 | 4.5835 | 5.0961 | 5.6932 | 5.6269 | 5.015 | 3.857 | 2.7824 | 1.9801 | 1.376 | 42.2367 | 41514 | 4 | 10
41519 | 3.1286 | 3.208 | 3.7203 | 3.4654 | 3.9078 | 3.6511 | 4.5211 | 3.5728 | 3.1123 | 2.5819 | 3.1673 | 3.3343 | 41.3709 | 41519 | 1.3239 | 1.802 | 3.1059 | 4.5578 | 5.0868 | 5.679 | 5.619 | 4.9946 | 3.8479 | 2.7799 | 1.9547 | 1.3695 | 42.1211 | 41519 | 4 | 10
41522 | 3.2862 | 3.3563 | 3.7518 | 3.5227 | 3.9813 | 3.6508 | 4.5207 | 3.5218 | 3.127 | 2.6 | 3.1968 | 3.4465 | 41.962 | 41522 | 1.302 | 1.8149 | 3.0879 | 4.502 | 5.0222 | 5.607 | 5.523 | 4.9373 | 3.8177 | 2.751 | 1.9473 | 1.3527 | 41.6648 | 41522 | 4 | 10
41524 | 3.1488 | 3.2243 | 3.6501 | 3.4823 | 3.9179 | 3.6017 | 4.4708 | 3.5531 | 3.0983 | 2.6032 | 3.1278 | 3.3024 | 41.1808 | 41524 | 1.2924 | 1.798 | 3.0979 | 4.4908 | 5.0262 | 5.6238 | 5.5407 | 4.9028 | 3.7865 | 2.7342 | 1.9307 | 1.3457 | 41.5697 | 41524 | 4 | 10
41527 | 3.0896 | 3.168 | 3.7011 | 3.4464 | 3.886 | 3.6314 | 4.5114 | 3.5815 | 3.1021 | 2.5773 | 3.1497 | 3.3013 | 41.1456 | 41527 | 1.321 | 1.7948 | 3.0968 | 4.5762 | 5.0888 | 5.6742 | 5.6204 | 4.9962 | 3.8358 | 2.7667 | 1.9668 | 1.3783 | 42.116 | 41527 | 4 | 10
41528 | 3.0515 | 3.1236 | 3.5879 | 3.4539 | 3.8668 | 3.5551 | 4.4546 | 3.5883 | 3.0755 | 2.6022 | 3.0861 | 3.2116 | 40.6569 | 41528 | 1.3078 | 1.7826 | 3.0683 | 4.5175 | 5.0318 | 5.6009 | 5.5552 | 4.9005 | 3.7733 | 2.7313 | 1.9265 | 1.3693 | 41.5653 | 41528 | 4 | 10
41531 | 3.0845 | 3.1652 | 3.6662 | 3.4545 | 3.8793 | 3.6123 | 4.4952 | 3.5833 | 3.1033 | 2.5914 | 3.1342 | 3.2796 | 41.049 | 41531 | 1.3166 | 1.7944 | 3.0837 | 4.5646 | 5.0712 | 5.6483 | 5.6026 | 4.9649 | 3.8097 | 2.7517 | 1.9427 | 1.3815 | 41.932 | 41531 | 4 | 10
41535 | 3.106 | 3.1873 | 3.6971 | 3.459 | 3.8925 | 3.635 | 4.5099 | 3.5784 | 3.11 | 2.5863 | 3.153 | 3.3093 | 41.2238 | 41535 | 1.3205 | 1.799 | 3.0944 | 4.5669 | 5.0814 | 5.6647 | 5.6141 | 4.9846 | 3.8293 | 2.7658 | 1.9493 | 1.3779 | 42.048 | 41535 | 4 | 10
41537 | 3.4993 | 3.5467 | 3.9321 | 3.6208 | 4.1058 | 3.7455 | 4.6347 | 3.5469 | 3.1809 | 2.6337 | 3.3337 | 3.6724 | 43.4525 | 41537 | 1.3064 | 1.8017 | 3.0684 | 4.4777 | 4.9922 | 5.5819 | 5.4977 | 4.9422 | 3.8374 | 2.7496 | 1.9385 | 1.3479 | 41.5416 | 41537 | 4 | 10
41539 | 3.1582 | 3.2361 | 3.7083 | 3.4774 | 3.9206 | 3.6412 | 4.5079 | 3.5572 | 3.1117 | 2.5881 | 3.1627 | 3.3454 | 41.4148 | 41539 | 1.3132 | 1.8059 | 3.1121 | 4.5356 | 5.0736 | 5.6716 | 5.5977 | 4.9755 | 3.8392 | 2.7675 | 1.9507 | 1.3598 | 42.0024 | 41539 | 4 | 10
41540 | 3.1935 | 3.2693 | 3.6855 | 3.4908 | 3.9351 | 3.6197 | 4.4845 | 3.5359 | 3.1077 | 2.5973 | 3.1496 | 3.3518 | 41.4208 | 41540 | 1.2987 | 1.8078 | 3.1068 | 4.5022 | 5.0433 | 5.632 | 5.5456 | 4.9311 | 3.8093 | 2.7437 | 1.9424 | 1.3508 | 41.7138 | 41540 | 4 | 10
41543 | 3.1254 | 3.2061 | 3.6937 | 3.468 | 3.9023 | 3.6337 | 4.5051 | 3.5703 | 3.1111 | 2.5905 | 3.1532 | 3.3184 | 41.2779 | 41543 | 1.3155 | 1.8014 | 3.0981 | 4.5517 | 5.0725 | 5.6611 | 5.6024 | 4.972 | 3.8254 | 2.7621 | 1.9439 | 1.3711 | 41.9773 | 41543 | 4 | 10
41544 | 3.0577 | 3.133 | 3.6242 | 3.45 | 3.8673 | 3.5793 | 4.4774 | 3.5907 | 3.088 | 2.5958 | 3.108 | 3.2386 | 40.8098 | 41544 | 1.314 | 1.7856 | 3.0731 | 4.5461 | 5.0557 | 5.6297 | 5.5831 | 4.9322 | 3.7902 | 2.7401 | 1.9362 | 1.3783 | 41.7642 | 41544 | 4 | 10
41548 | 3.1753 | 3.2512 | 3.6682 | 3.487 | 3.9279 | 3.6105 | 4.4759 | 3.5413 | 3.1032 | 2.6001 | 3.1384 | 3.3293 | 41.3083 | 41548 | 1.2957 | 1.8036 | 3.1035 | 4.4943 | 5.0354 | 5.625 | 5.539 | 4.9146 | 3.7967 | 2.7381 | 1.9364 | 1.3482 | 41.6306 | 41548 | 4 | 10
41553 | 3.0869 | 3.1596 | 3.6025 | 3.4665 | 3.8886 | 3.5676 | 4.453 | 3.5741 | 3.0799 | 2.6044 | 3.0958 | 3.2381 | 40.8169 | 41553 | 1.2986 | 1.7885 | 3.0774 | 4.4959 | 5.0221 | 5.5885 | 5.5304 | 4.8952 | 3.7722 | 2.7306 | 1.9264 | 1.3557 | 41.4815 | 41553 | 4 | 10
41554 | 3.1762 | 3.2535 | 3.7005 | 3.4834 | 3.9271 | 3.634 | 4.499 | 3.5464 | 3.1113 | 2.5913 | 3.1592 | 3.3528 | 41.4348 | 41554 | 1.3055 | 1.8087 | 3.1162 | 4.5264 | 5.0669 | 5.6694 | 5.5861 | 4.9665 | 3.8339 | 2.7575 | 1.9505 | 1.3558 | 41.9434 | 41554 | 4 | 10
41555 | 3.1104 | 3.1911 | 3.6726 | 3.4651 | 3.8937 | 3.6191 | 4.4946 | 3.5738 | 3.1067 | 2.5943 | 3.1403 | 3.2975 | 41.1593 | 41555 | 1.3122 | 1.7982 | 3.0903 | 4.5493 | 5.0634 | 5.6482 | 5.5932 | 4.9567 | 3.8103 | 2.7522 | 1.9383 | 1.3733 | 41.8855 | 41555 | 4 | 10
41557 | 3.2047 | 3.2798 | 3.7646 | 3.4862 | 3.9468 | 3.6757 | 4.5382 | 3.5446 | 3.1205 | 2.5751 | 3.1974 | 3.4086 | 41.7421 | 41557 | 1.3247 | 1.8174 | 3.137 | 4.552 | 5.1088 | 5.7124 | 5.6321 | 5.03 | 3.8884 | 2.7969 | 1.972 | 1.3589 | 42.3306 | 41557 | 4 | 10
41558 | 3.0933 | 3.1715 | 3.6448 | 3.4623 | 3.8859 | 3.5984 | 4.4808 | 3.5775 | 3.0972 | 2.5976 | 3.1227 | 3.2706 | 41.0027 | 41558 | 1.3094 | 1.7934 | 3.0832 | 4.5376 | 5.0514 | 5.6316 | 5.5786 | 4.9363 | 3.7963 | 2.7439 | 1.9337 | 1.3713 | 41.7666 | 41558 | 4 | 10
41559 | 3.2243 | 3.3002 | 3.7292 | 3.4954 | 3.9469 | 3.6463 | 4.5095 | 3.5291 | 3.1189 | 2.5882 | 3.1784 | 3.401 | 41.6673 | 41559 | 1.3074 | 1.8181 | 3.1215 | 4.5328 | 5.0747 | 5.6726 | 5.5846 | 4.989 | 3.8522 | 2.7625 | 1.961 | 1.3581 | 42.0344 | 41559 | 4 | 10
41560 | 3.3375 | 3.3969 | 3.8471 | 3.5389 | 4.0288 | 3.7134 | 4.5955 | 3.5318 | 3.1433 | 2.5841 | 3.2629 | 3.5454 | 42.5256 | 41560 | 1.3179 | 1.8296 | 3.1461 | 4.5575 | 5.1074 | 5.7066 | 5.643 | 5.0385 | 3.8931 | 2.8217 | 1.9788 | 1.3617 | 42.402 | 41560 | 4 | 10
41562 | 3.2828 | 3.3526 | 3.7849 | 3.5163 | 3.9829 | 3.6769 | 4.5462 | 3.5266 | 3.1322 | 2.5871 | 3.2179 | 3.4711 | 42.0775 | 41562 | 1.3126 | 1.8237 | 3.1257 | 4.5424 | 5.0826 | 5.6803 | 5.599 | 5.0119 | 3.8722 | 2.7827 | 1.9696 | 1.36 | 42.1627 | 41562 | 4 | 10
41563 | 3.4356 | 3.4912 | 3.866 | 3.5888 | 4.064 | 3.7088 | 4.5919 | 3.5308 | 3.163 | 2.6229 | 3.2835 | 3.5972 | 42.9436 | 41563 | 1.3026 | 1.8071 | 3.0589 | 4.4749 | 4.9776 | 5.5669 | 5.4765 | 4.924 | 3.8224 | 2.7419 | 1.9406 | 1.3479 | 41.4414 | 41563 | 4 | 10
41564 | 3.1382 | 3.2147 | 3.7461 | 3.4641 | 3.9186 | 3.6672 | 4.5348 | 3.571 | 3.1102 | 2.5724 | 3.1802 | 3.3534 | 41.471 | 41564 | 1.3289 | 1.8033 | 3.1173 | 4.5587 | 5.0965 | 5.6987 | 5.629 | 5.0133 | 3.8711 | 2.7973 | 1.9672 | 1.364 | 42.2455 | 41564 | 4 | 10
41566 | 3.1354 | 3.2091 | 3.6267 | 3.4803 | 3.9133 | 3.5844 | 4.4562 | 3.5544 | 3.0885 | 2.6054 | 3.1116 | 3.2788 | 41.0441 | 41566 | 1.2913 | 1.7952 | 3.0894 | 4.478 | 5.0167 | 5.5926 | 5.5158 | 4.8885 | 3.7742 | 2.7291 | 1.9274 | 1.3443 | 41.4426 | 41566 | 4 | 10
41567 | 3.1148 | 3.1963 | 3.6947 | 3.464 | 3.8966 | 3.6347 | 4.5078 | 3.5752 | 3.1114 | 2.5892 | 3.1532 | 3.3131 | 41.2512 | 41567 | 1.3187 | 1.8005 | 3.0952 | 4.5605 | 5.0771 | 5.6619 | 5.609 | 4.9784 | 3.8268 | 2.7643 | 1.9447 | 1.3757 | 42.0127 | 41567 | 4 | 10
41568 | 3.0223 | 3.0875 | 3.5294 | 3.4527 | 3.861 | 3.5137 | 4.4217 | 3.5916 | 3.0508 | 2.608 | 3.0487 | 3.1583 | 40.3456 | 41568 | 1.2968 | 1.7765 | 3.0562 | 4.4808 | 5.0044 | 5.556 | 5.4992 | 4.8627 | 3.7468 | 2.7166 | 1.9226 | 1.3588 | 41.2775 | 41568 | 4 | 10
41571 | 3.1461 | 3.2162 | 3.7736 | 3.4617 | 3.9363 | 3.6843 | 4.555 | 3.5694 | 3.1025 | 2.5587 | 3.1933 | 3.376 | 41.5731 | 41571 | 1.3338 | 1.806 | 3.1296 | 4.5732 | 5.1099 | 5.7229 | 5.6434 | 5.0392 | 3.896 | 2.8161 | 1.9809 | 1.3632 | 42.4144 | 41571 | 4 | 10
41572 | 3.4689 | 3.5138 | 3.9325 | 3.6074 | 4.1019 | 3.752 | 4.6464 | 3.5495 | 3.1733 | 2.6185 | 3.3328 | 3.6624 | 43.3595 | 41572 | 1.3119 | 1.8113 | 3.1003 | 4.5231 | 5.0439 | 5.6375 | 5.5701 | 4.9915 | 3.8714 | 2.78 | 1.9535 | 1.3588 | 41.9533 | 41572 | 4 | 10
41601 | 3.2571 | 3.2932 | 3.8545 | 3.5204 | 4.0504 | 3.7327 | 4.6566 | 3.5668 | 3.1044 | 2.5471 | 3.2555 | 3.5064 | 42.3451 | 41601 | 1.3191 | 1.8253 | 3.1501 | 4.5817 | 5.1456 | 5.7672 | 5.7059 | 5.0755 | 3.909 | 2.8437 | 1.98 | 1.3736 | 42.6767 | 41601 | 4 | 10
41602 | 3.183 | 3.2101 | 3.8187 | 3.4951 | 4.0389 | 3.7173 | 4.6597 | 3.5855 | 3.0773 | 2.5345 | 3.2222 | 3.4428 | 41.985 | 41602 | 1.3296 | 1.8057 | 3.1312 | 4.582 | 5.1211 | 5.7468 | 5.6843 | 5.0967 | 3.8934 | 2.835 | 1.9714 | 1.3682 | 42.5655 | 41602 | 4 | 10
41603 | 3.2631 | 3.3073 | 3.8516 | 3.518 | 4.0367 | 3.7287 | 4.6381 | 3.5597 | 3.1124 | 2.5531 | 3.2546 | 3.5061 | 42.3294 | 41603 | 1.3256 | 1.827 | 3.1518 | 4.5864 | 5.1472 | 5.7609 | 5.6989 | 5.0692 | 3.9098 | 2.8404 | 1.9813 | 1.372 | 42.6705 | 41603 | 4 | 10
41604 | 3.4257 | 3.4696 | 3.9225 | 3.5879 | 4.0909 | 3.7508 | 4.6521 | 3.5504 | 3.1607 | 2.5992 | 3.3212 | 3.6379 | 43.1689 | 41604 | 1.3164 | 1.8253 | 3.1342 | 4.5581 | 5.0994 | 5.6996 | 5.6336 | 5.0289 | 3.8894 | 2.8137 | 1.9693 | 1.37 | 42.338 | 41604 | 4 | 10
41605 | 3.2325 | 3.2858 | 3.8302 | 3.4997 | 4.0082 | 3.7174 | 4.612 | 3.5551 | 3.1105 | 2.5517 | 3.2369 | 3.4732 | 42.1131 | 41605 | 1.3376 | 1.8245 | 3.1512 | 4.5934 | 5.1494 | 5.7557 | 5.6947 | 5.0695 | 3.9109 | 2.8372 | 1.9821 | 1.3678 | 42.6741 | 41605 | 4 | 10
41606 | 3.4834 | 3.5219 | 3.9602 | 3.6176 | 4.1216 | 3.7675 | 4.672 | 3.5579 | 3.1747 | 2.6152 | 3.3524 | 3.6892 | 43.5335 | 41606 | 1.3144 | 1.8146 | 3.1151 | 4.5441 | 5.0721 | 5.6692 | 5.6079 | 5.0102 | 3.8804 | 2.7961 | 1.9551 | 1.368 | 42.1472 | 41606 | 4 | 10
41607 | 3.3076 | 3.3251 | 3.9095 | 3.5681 | 4.1126 | 3.7667 | 4.7293 | 3.6007 | 3.1222 | 2.556 | 3.2942 | 3.5598 | 42.8517 | 41607 | 1.307 | 1.8179 | 3.1382 | 4.5646 | 5.1117 | 5.749 | 5.6842 | 5.0883 | 3.887 | 2.8394 | 1.9738 | 1.3688 | 42.5298 | 41607 | 4 | 10
41615 | 3.2902 | 3.3341 | 3.8645 | 3.5296 | 4.0467 | 3.7334 | 4.6426 | 3.5573 | 3.1202 | 2.5588 | 3.2664 | 3.5296 | 42.4733 | 41615 | 1.3227 | 1.8299 | 3.1537 | 4.5839 | 5.1463 | 5.7592 | 5.6962 | 5.0654 | 3.9091 | 2.8405 | 1.982 | 1.3732 | 42.6621 | 41615 | 4 | 10
41616 | 3.3526 | 3.3659 | 3.9466 | 3.5975 | 4.1424 | 3.7864 | 4.7588 | 3.6117 | 3.1394 | 2.5664 | 3.3236 | 3.604 | 43.1954 | 41616 | 1.301 | 1.8185 | 3.1359 | 4.5586 | 5.098 | 5.7428 | 5.6737 | 5.0919 | 3.8802 | 2.8389 | 1.9713 | 1.3686 | 42.4794 | 41616 | 4 | 10
41621 | 3.2428 | 3.2766 | 3.8476 | 3.5157 | 4.049 | 3.7298 | 4.6581 | 3.5704 | 3.0988 | 2.5442 | 3.2488 | 3.4943 | 42.2759 | 41621 | 1.3213 | 1.8213 | 3.1465 | 4.5809 | 5.1411 | 5.7639 | 5.7027 | 5.0813 | 3.906 | 2.8428 | 1.9785 | 1.3722 | 42.6586 | 41621 | 4 | 10
41622 | 3.37 | 3.3977 | 3.9308 | 3.5819 | 4.1102 | 3.768 | 4.7031 | 3.579 | 3.14 | 2.5742 | 3.3179 | 3.6106 | 43.0833 | 41622 | 1.3109 | 1.829 | 3.1425 | 4.5726 | 5.1272 | 5.7518 | 5.6836 | 5.0659 | 3.8985 | 2.8414 | 1.9772 | 1.3758 | 42.5766 | 41622 | 4 | 10
41630 | 3.4528 | 3.4699 | 3.9962 | 3.6319 | 4.1611 | 3.7995 | 4.7437 | 3.5966 | 3.1643 | 2.5975 | 3.3689 | 3.6884 | 43.6709 | 41630 | 1.3098 | 1.8264 | 3.1218 | 4.5651 | 5.1097 | 5.7366 | 5.666 | 5.0554 | 3.8905 | 2.8425 | 1.9724 | 1.3745 | 42.4708 | 41630 | 4 | 10
41631 | 3.3544 | 3.3969 | 3.8958 | 3.558 | 4.0708 | 3.744 | 4.6531 | 3.5549 | 3.139 | 2.5753 | 3.2947 | 3.5846 | 42.8214 | 41631 | 1.3195 | 1.8332 | 3.1531 | 4.5798 | 5.1376 | 5.7467 | 5.6797 | 5.0568 | 3.9033 | 2.837 | 1.9813 | 1.3755 | 42.6036 | 41631 | 4 | 10
41632 | 3.4204 | 3.426 | 4.0012 | 3.6393 | 4.1807 | 3.8115 | 4.7912 | 3.6235 | 3.1618 | 2.5827 | 3.3673 | 3.6678 | 43.6733 | 41632 | 1.3011 | 1.8121 | 3.1184 | 4.5567 | 5.0917 | 5.7342 | 5.6629 | 5.0889 | 3.8802 | 2.8392 | 1.9695 | 1.3684 | 42.4236 | 41632 | 4 | 10
41635 | 3.2955 | 3.3473 | 3.8545 | 3.5265 | 4.0321 | 3.7247 | 4.6205 | 3.548 | 3.1274 | 2.5657 | 3.2611 | 3.5259 | 42.4293 | 41635 | 1.3272 | 1.83 | 3.1546 | 4.5825 | 5.1406 | 5.7463 | 5.6844 | 5.0612 | 3.9062 | 2.8372 | 1.9825 | 1.3692 | 42.6218 | 41635 | 4 | 10
41636 | 3.429 | 3.4688 | 3.9351 | 3.5919 | 4.1009 | 3.7584 | 4.6672 | 3.5554 | 3.1596 | 2.5954 | 3.3294 | 3.6486 | 43.2398 | 41636 | 1.3173 | 1.8301 | 3.1428 | 4.5702 | 5.117 | 5.7203 | 5.6518 | 5.0393 | 3.8945 | 2.8232 | 1.9736 | 1.3762 | 42.4563 | 41636 | 4 | 10
41640 | 3.449 | 3.4599 | 4.0069 | 3.6402 | 4.1738 | 3.8072 | 4.7642 | 3.6081 | 3.1647 | 2.5933 | 3.3757 | 3.6896 | 43.7327 | 41640 | 1.307 | 1.819 | 3.1191 | 4.5654 | 5.1056 | 5.7361 | 5.6675 | 5.0692 | 3.8877 | 2.8435 | 1.9675 | 1.3731 | 42.4608 | 41640 | 4 | 10
41642 | 3.247 | 3.296 | 3.8408 | 3.5084 | 4.0219 | 3.7233 | 4.6249 | 3.557 | 3.1114 | 2.5518 | 3.2455 | 3.489 | 42.2169 | 41642 | 1.3317 | 1.8262 | 3.1523 | 4.5899 | 5.15 | 5.7601 | 5.699 | 5.0697 | 3.9112 | 2.8396 | 1.9822 | 1.3697 | 42.6817 | 41642 | 4 | 10
41643 | 3.4047 | 3.437 | 3.9395 | 3.5896 | 4.1095 | 3.7664 | 4.6894 | 3.5681 | 3.1502 | 2.5848 | 3.3283 | 3.6367 | 43.2043 | 41643 | 1.3153 | 1.8334 | 3.1453 | 4.5773 | 5.1318 | 5.7458 | 5.6748 | 5.0542 | 3.8998 | 2.8378 | 1.979 | 1.3789 | 42.5733 | 41643 | 4 | 10
41645 | 3.3543 | 3.3837 | 3.9189 | 3.5725 | 4.1009 | 3.7623 | 4.6955 | 3.5759 | 3.135 | 2.5699 | 3.3085 | 3.5959 | 42.9733 | 41645 | 1.3112 | 1.8294 | 3.1457 | 4.5742 | 5.1311 | 5.7551 | 5.6877 | 5.0672 | 3.9005 | 2.8417 | 1.9781 | 1.3761 | 42.5981 | 41645 | 4 | 10
41647 | 3.3854 | 3.4287 | 3.9082 | 3.5703 | 4.0794 | 3.747 | 4.6538 | 3.5516 | 3.1485 | 2.5839 | 3.3069 | 3.6099 | 42.9735 | 41647 | 1.3186 | 1.8344 | 3.1527 | 4.5774 | 5.1321 | 5.7377 | 5.6688 | 5.0507 | 3.9002 | 2.8331 | 1.9805 | 1.3762 | 42.5624 | 41647 | 4 | 10
41649 | 3.2989 | 3.3331 | 3.8814 | 3.5421 | 4.0709 | 3.7454 | 4.6725 | 3.5689 | 3.1181 | 2.5558 | 3.2779 | 3.5448 | 42.6097 | 41649 | 1.3135 | 1.8289 | 3.1514 | 4.5783 | 5.142 | 5.7652 | 5.7018 | 5.0713 | 3.907 | 2.8437 | 1.9801 | 1.3751 | 42.6583 | 41649 | 4 | 10
41650 | 3.4425 | 3.4863 | 3.9285 | 3.5958 | 4.0965 | 3.7526 | 4.6522 | 3.5508 | 3.1654 | 2.6059 | 3.3271 | 3.6491 | 43.2527 | 41650 | 1.315 | 1.8204 | 3.1232 | 4.5474 | 5.0817 | 5.6798 | 5.6141 | 5.0171 | 3.8838 | 2.8029 | 1.9636 | 1.3668 | 42.2159 | 41650 | 4 | 10
41653 | 3.2628 | 3.2874 | 3.874 | 3.5387 | 4.0782 | 3.7466 | 4.6945 | 3.5911 | 3.1081 | 2.5497 | 3.2668 | 3.5152 | 42.5129 | 41653 | 1.3166 | 1.8155 | 3.137 | 4.5744 | 5.1196 | 5.7484 | 5.6849 | 5.0841 | 3.892 | 2.8365 | 1.9741 | 1.3691 | 42.5521 | 41653 | 4 | 10
41655 | 3.3318 | 3.3698 | 3.8914 | 3.5515 | 4.0728 | 3.7456 | 4.6635 | 3.5609 | 3.1289 | 2.566 | 3.2889 | 3.57 | 42.7412 | 41655 | 1.3164 | 1.8322 | 3.1531 | 4.5804 | 5.1425 | 5.7579 | 5.692 | 5.0623 | 3.9064 | 2.8404 | 1.9811 | 1.3769 | 42.6416 | 41655 | 4 | 10
41660 | 3.3455 | 3.3989 | 3.8688 | 3.546 | 4.0451 | 3.7265 | 4.6183 | 3.54 | 3.1427 | 2.5801 | 3.2773 | 3.5639 | 42.6529 | 41660 | 1.3206 | 1.8323 | 3.1539 | 4.5716 | 5.1262 | 5.7284 | 5.6655 | 5.0503 | 3.8996 | 2.8325 | 1.9812 | 1.3682 | 42.5302 | 41660 | 4 | 10
41666 | 3.438 | 3.4649 | 3.9683 | 3.6114 | 4.1328 | 3.781 | 4.7096 | 3.5775 | 3.1599 | 2.5942 | 3.3503 | 3.6689 | 43.4569 | 41666 | 1.3142 | 1.8316 | 3.1349 | 4.573 | 5.123 | 5.7396 | 5.6679 | 5.0504 | 3.896 | 2.8389 | 1.9766 | 1.3778 | 42.5239 | 41666 | 4 | 10
41701 | 3.6797 | 3.6511 | 4.2101 | 3.7697 | 4.2841 | 3.8621 | 4.7861 | 3.6227 | 3.1979 | 2.6373 | 3.5469 | 3.9225 | 45.1703 | 41701 | 1.3251 | 1.819 | 3.1367 | 4.5544 | 5.0959 | 5.7496 | 5.6986 | 5.1239 | 3.9536 | 2.8603 | 1.9523 | 1.3902 | 42.6595 | 41701 | 4 | 10
41712 | 3.6106 | 3.5902 | 4.156 | 3.7418 | 4.2645 | 3.8541 | 4.8097 | 3.6278 | 3.1974 | 2.6197 | 3.5002 | 3.8545 | 44.8264 | 41712 | 1.3198 | 1.8056 | 3.1203 | 4.5637 | 5.1102 | 5.7389 | 5.6936 | 5.1083 | 3.9249 | 2.8552 | 1.9433 | 1.386 | 42.5697 | 41712 | 4 | 10
41714 | 3.6999 | 3.6186 | 4.3151 | 3.8404 | 4.2887 | 3.8429 | 4.7288 | 3.6149 | 3.1722 | 2.6312 | 3.6559 | 3.9553 | 45.364 | 41714 | 1.3054 | 1.8304 | 3.1517 | 4.5896 | 5.0916 | 5.768 | 5.7389 | 5.1594 | 3.9792 | 2.8692 | 1.9709 | 1.3681 | 42.8223 | 41714 | 4 | 10
41719 | 3.6616 | 3.6248 | 4.2148 | 3.7749 | 4.2816 | 3.8555 | 4.7884 | 3.6221 | 3.1912 | 2.6262 | 3.5525 | 3.9122 | 45.106 | 41719 | 1.3259 | 1.8195 | 3.1436 | 4.5602 | 5.1131 | 5.7558 | 5.7142 | 5.1631 | 3.9838 | 2.8788 | 1.956 | 1.3923 | 42.8064 | 41719 | 4 | 10
41721 | 3.588 | 3.5252 | 4.2265 | 3.8023 | 4.2576 | 3.816 | 4.7757 | 3.6052 | 3.1845 | 2.5886 | 3.5866 | 3.863 | 44.8192 | 41721 | 1.3041 | 1.8179 | 3.1357 | 4.5652 | 5.1071 | 5.7832 | 5.7528 | 5.1572 | 3.9684 | 2.878 | 1.9658 | 1.3619 | 42.7974 | 41721 | 4 | 10
41722 | 3.6069 | 3.5907 | 4.1466 | 3.7348 | 4.26 | 3.8535 | 4.8058 | 3.6264 | 3.1971 | 2.6224 | 3.4922 | 3.8482 | 44.7846 | 41722 | 1.3175 | 1.8057 | 3.116 | 4.5694 | 5.1051 | 5.7349 | 5.6834 | 5.0968 | 3.9136 | 2.853 | 1.9424 | 1.3846 | 42.5224 | 41722 | 4 | 10
41723 | 3.6856 | 3.639 | 4.248 | 3.7956 | 4.2894 | 3.8564 | 4.7728 | 3.6202 | 3.1877 | 2.6323 | 3.584 | 3.9383 | 45.2493 | 41723 | 1.3181 | 1.8245 | 3.1471 | 4.5728 | 5.1025 | 5.756 | 5.7242 | 5.1659 | 3.9838 | 2.8833 | 1.9612 | 1.3818 | 42.8212 | 41723 | 4 | 10
41725 | 3.649 | 3.6416 | 4.1518 | 3.7334 | 4.2617 | 3.8569 | 4.7846 | 3.6166 | 3.2031 | 2.6402 | 3.4975 | 3.8804 | 44.9169 | 41725 | 1.3209 | 1.8114 | 3.1165 | 4.5586 | 5.0764 | 5.732 | 5.6673 | 5.0615 | 3.8974 | 2.8325 | 1.9434 | 1.3864 | 42.4042 | 41725 | 4 | 10
41727 | 3.5949 | 3.5538 | 4.1877 | 3.7687 | 4.2655 | 3.8402 | 4.8091 | 3.6241 | 3.1901 | 2.5986 | 3.5331 | 3.856 | 44.8219 | 41727 | 1.3223 | 1.8115 | 3.1317 | 4.5491 | 5.1264 | 5.7728 | 5.7396 | 5.1589 | 3.9743 | 2.8697 | 1.9597 | 1.3767 | 42.7927 | 41727 | 4 | 10
41729 | 3.6902 | 3.659 | 4.2207 | 3.7739 | 4.2863 | 3.8615 | 4.7784 | 3.6193 | 3.1946 | 2.639 | 3.5565 | 3.9348 | 45.2141 | 41729 | 1.3273 | 1.8226 | 3.1439 | 4.561 | 5.0978 | 5.7523 | 5.6977 | 5.1454 | 3.9721 | 2.8733 | 1.9531 | 1.3959 | 42.7424 | 41729 | 4 | 10
41731 | 3.8842 | 3.8718 | 4.3168 | 3.8293 | 4.3554 | 3.9155 | 4.772 | 3.6419 | 3.2388 | 2.7215 | 3.6288 | 4.0989 | 46.2749 | 41731 | 1.328 | 1.8273 | 3.1245 | 4.5239 | 5.0466 | 5.7012 | 5.6484 | 5.0304 | 3.8913 | 2.7997 | 1.944 | 1.3654 | 42.2307 | 41731 | 4 | 10
41735 | 3.9654 | 3.9542 | 4.3901 | 3.8761 | 4.3982 | 3.9485 | 4.79 | 3.6767 | 3.2642 | 2.7594 | 3.6834 | 4.1736 | 46.8798 | 41735 | 1.3185 | 1.8227 | 3.1146 | 4.5012 | 5.0287 | 5.6616 | 5.5971 | 4.9884 | 3.8599 | 2.7868 | 1.9199 | 1.3512 | 41.9505 | 41735 | 4 | 10
41736 | 3.5902 | 3.5677 | 4.1482 | 3.7398 | 4.2608 | 3.8507 | 4.818 | 3.6301 | 3.1959 | 2.6115 | 3.4936 | 3.8373 | 44.7436 | 41736 | 1.3196 | 1.8029 | 3.1196 | 4.5613 | 5.1208 | 5.74 | 5.7028 | 5.1178 | 3.9313 | 2.8574 | 1.9445 | 1.3849 | 42.603 | 41736 | 4 | 10
41740 | 3.6197 | 3.6105 | 4.1404 | 3.7286 | 4.2576 | 3.8548 | 4.7965 | 3.6221 | 3.2001 | 2.631 | 3.4871 | 3.855 | 44.8035 | 41740 | 1.3171 | 1.8071 | 3.1122 | 4.5692 | 5.0907 | 5.7301 | 5.6698 | 5.0715 | 3.8954 | 2.8422 | 1.9405 | 1.3841 | 42.4301 | 41740 | 4 | 10
41745 | 3.5733 | 3.5203 | 4.2047 | 3.7866 | 4.258 | 3.8231 | 4.7974 | 3.6144 | 3.1868 | 2.5834 | 3.5585 | 3.8477 | 44.7542 | 41745 | 1.312 | 1.8143 | 3.1283 | 4.5576 | 5.1179 | 5.7977 | 5.755 | 5.1609 | 3.9696 | 2.8745 | 1.9642 | 1.3593 | 42.8113 | 41745 | 4 | 10
41746 | 3.7522 | 3.7363 | 4.2301 | 3.7763 | 4.3018 | 3.8791 | 4.774 | 3.6218 | 3.2131 | 2.6684 | 3.5616 | 3.9807 | 45.4952 | 41746 | 1.3292 | 1.8242 | 3.132 | 4.5371 | 5.0604 | 5.7391 | 5.6743 | 5.0647 | 3.9151 | 2.8281 | 1.9497 | 1.3863 | 42.4401 | 41746 | 4 | 10
41749 | 3.7384 | 3.6673 | 4.3244 | 3.8393 | 4.308 | 3.8664 | 4.7409 | 3.6302 | 3.1774 | 2.6477 | 3.6505 | 3.9872 | 45.5778 | 41749 | 1.3074 | 1.8322 | 3.1524 | 4.5889 | 5.0905 | 5.7677 | 5.7361 | 5.1588 | 3.9804 | 2.868 | 1.9683 | 1.3682 | 42.8189 | 41749 | 4 | 10
41754 | 3.6353 | 3.5897 | 4.2191 | 3.7841 | 4.2758 | 3.8456 | 4.7899 | 3.6208 | 3.188 | 2.6125 | 3.5611 | 3.8942 | 45.0161 | 41754 | 1.319 | 1.8181 | 3.1387 | 4.5625 | 5.1138 | 5.7679 | 5.7356 | 5.1639 | 3.9788 | 2.8775 | 1.9616 | 1.376 | 42.8132 | 41754 | 4 | 10
41759 | 3.7115 | 3.706 | 4.1818 | 3.7487 | 4.2757 | 3.8638 | 4.767 | 3.6093 | 3.2111 | 2.6592 | 3.5238 | 3.9361 | 45.1942 | 41759 | 1.3277 | 1.8169 | 3.1236 | 4.5412 | 5.0539 | 5.7305 | 5.6637 | 5.0486 | 3.9014 | 2.8153 | 1.9462 | 1.3886 | 42.3577 | 41759 | 4 | 10
41760 | 3.7715 | 3.7604 | 4.2342 | 3.779 | 4.307 | 3.8833 | 4.7731 | 3.6218 | 3.219 | 2.6775 | 3.5648 | 3.996 | 45.5877 | 41760 | 1.3308 | 1.824 | 3.1283 | 4.532 | 5.054 | 5.7321 | 5.6686 | 5.05 | 3.9044 | 2.8164 | 1.9488 | 1.382 | 42.3714 | 41760 | 4 | 10
41763 | 3.9241 | 3.8997 | 4.367 | 3.8576 | 4.3802 | 3.9346 | 4.7755 | 3.6589 | 3.239 | 2.7336 | 3.6668 | 4.1397 | 46.5768 | 41763 | 1.3217 | 1.832 | 3.1278 | 4.5303 | 5.0506 | 5.7094 | 5.655 | 5.0321 | 3.8935 | 2.8046 | 1.9461 | 1.3612 | 42.2642 | 41763 | 4 | 10
41764 | 3.8662 | 3.8174 | 4.3647 | 3.8537 | 4.3629 | 3.9216 | 4.7654 | 3.6573 | 3.211 | 2.7037 | 3.6651 | 4.0931 | 46.2822 | 41764 | 1.3091 | 1.8345 | 3.142 | 4.5621 | 5.0731 | 5.7396 | 5.6881 | 5.0836 | 3.9312 | 2.8428 | 1.957 | 1.3734 | 42.5364 | 41764 | 4 | 10
41766 | 3.724 | 3.651 | 4.3187 | 3.839 | 4.3026 | 3.8598 | 4.7408 | 3.6261 | 3.176 | 2.6419 | 3.6491 | 3.9764 | 45.5055 | 41766 | 1.3048 | 1.8312 | 3.1526 | 4.5913 | 5.0898 | 5.7652 | 5.744 | 5.1634 | 3.9811 | 2.8719 | 1.9701 | 1.365 | 42.8304 | 41766 | 4 | 10
41772 | 3.5451 | 3.5356 | 4.1007 | 3.7087 | 4.2407 | 3.8464 | 4.8189 | 3.6323 | 3.1919 | 2.6101 | 3.4514 | 3.7866 | 44.4684 | 41772 | 1.309 | 1.7981 | 3.1002 | 4.5804 | 5.1084 | 5.7258 | 5.6683 | 5.0845 | 3.889 | 2.8502 | 1.944 | 1.3766 | 42.4342 | 41772 | 4 | 10
41773 | 3.7235 | 3.7195 | 4.1874 | 3.7526 | 4.2794 | 3.8663 | 4.7655 | 3.6099 | 3.2136 | 2.6648 | 3.5285 | 3.9463 | 45.2572 | 41773 | 1.3279 | 1.8169 | 3.1218 | 4.5418 | 5.0532 | 5.7258 | 5.6611 | 5.0458 | 3.8994 | 2.811 | 1.9462 | 1.3857 | 42.3367 | 41773 | 4 | 10
41774 | 3.8197 | 3.796 | 4.2901 | 3.8118 | 4.3337 | 3.9004 | 4.7722 | 3.6357 | 3.2194 | 2.6919 | 3.6084 | 4.0451 | 45.9244 | 41774 | 1.3252 | 1.8286 | 3.1333 | 4.5415 | 5.0628 | 5.7319 | 5.675 | 5.0661 | 3.9172 | 2.826 | 1.9519 | 1.377 | 42.4366 | 41774 | 4 | 10
41775 | 3.8568 | 3.7935 | 4.3862 | 3.8655 | 4.3575 | 3.9151 | 4.7458 | 3.6579 | 3.1946 | 2.6962 | 3.6857 | 4.0878 | 46.2425 | 41775 | 1.3061 | 1.8378 | 3.1511 | 4.582 | 5.0744 | 5.7587 | 5.7068 | 5.117 | 3.9551 | 2.8481 | 1.9614 | 1.3712 | 42.6696 | 41775 | 4 | 10
41776 | 3.8454 | 3.7952 | 4.3549 | 3.849 | 4.3537 | 3.9131 | 4.7626 | 3.653 | 3.2062 | 2.6951 | 3.6593 | 4.0756 | 46.163 | 41776 | 1.3106 | 1.834 | 3.1441 | 4.5661 | 5.0764 | 5.7432 | 5.6937 | 5.0992 | 3.9416 | 2.848 | 1.9574 | 1.3742 | 42.5885 | 41776 | 4 | 10
41777 | 3.9609 | 3.9159 | 4.4294 | 3.8909 | 4.4041 | 3.956 | 4.7688 | 3.6836 | 3.232 | 2.7446 | 3.711 | 4.1754 | 46.8726 | 41777 | 1.3078 | 1.8373 | 3.1355 | 4.5452 | 5.0597 | 5.7103 | 5.6529 | 5.041 | 3.901 | 2.8184 | 1.9441 | 1.3643 | 42.3174 | 41777 | 4 | 10
41804 | 3.7767 | 3.781 | 4.201 | 3.7623 | 4.29 | 3.8675 | 4.7502 | 3.6009 | 3.2257 | 2.6863 | 3.5398 | 3.9881 | 45.4695 | 41804 | 1.3294 | 1.8155 | 3.1194 | 4.5295 | 5.0437 | 5.6842 | 5.6423 | 5.0333 | 3.8915 | 2.7978 | 1.9446 | 1.3794 | 42.2106 | 41804 | 4 | 10
41812 | 3.5991 | 3.6279 | 4.0382 | 3.6756 | 4.1816 | 3.8018 | 4.7052 | 3.5721 | 3.2029 | 2.6484 | 3.4166 | 3.7941 | 44.2635 | 41812 | 1.3132 | 1.7933 | 3.0847 | 4.5207 | 5.0224 | 5.6237 | 5.5746 | 4.9822 | 3.8641 | 2.7673 | 1.9275 | 1.3635 | 41.8372 | 41812 | 4 | 10
41815 | 3.6866 | 3.7129 | 4.0993 | 3.7167 | 4.2244 | 3.8247 | 4.7206 | 3.5864 | 3.2248 | 2.6766 | 3.4627 | 3.8722 | 44.8079 | 41815 | 1.3112 | 1.7899 | 3.0765 | 4.4775 | 4.9993 | 5.5942 | 5.5374 | 4.9476 | 3.8293 | 2.7604 | 1.9133 | 1.349 | 41.5856 | 41815 | 4 | 10
41817 | 3.5589 | 3.572 | 4.0591 | 3.677 | 4.2018 | 3.8233 | 4.7531 | 3.5969 | 3.1893 | 2.628 | 3.4228 | 3.7829 | 44.2652 | 41817 | 1.3151 | 1.8188 | 3.1049 | 4.5613 | 5.0849 | 5.7185 | 5.6494 | 5.0338 | 3.8875 | 2.8245 | 1.9603 | 1.3775 | 42.3366 | 41817 | 4 | 10
41819 | 3.9894 | 3.9815 | 4.4112 | 3.8917 | 4.409 | 3.9579 | 4.7952 | 3.6914 | 3.2765 | 2.7747 | 3.6976 | 4.1916 | 47.0676 | 41819 | 1.3097 | 1.8165 | 3.106 | 4.4848 | 5.012 | 5.6267 | 5.5565 | 4.9603 | 3.8391 | 2.7774 | 1.9027 | 1.3461 | 41.7377 | 41819 | 4 | 10
41821 | 3.8611 | 3.864 | 4.2667 | 3.8027 | 4.3297 | 3.8922 | 4.7568 | 3.6188 | 3.243 | 2.7177 | 3.5903 | 4.067 | 46.0101 | 41821 | 1.3286 | 1.819 | 3.1179 | 4.5091 | 5.033 | 5.659 | 5.6234 | 5.0167 | 3.8809 | 2.7897 | 1.9387 | 1.3672 | 42.0832 | 41821 | 4 | 10
41822 | 3.6245 | 3.6278 | 4.115 | 3.7118 | 4.2386 | 3.8441 | 4.7687 | 3.6051 | 3.2007 | 2.6401 | 3.4688 | 3.8501 | 44.6955 | 41822 | 1.3193 | 1.8118 | 3.108 | 4.5612 | 5.0719 | 5.7231 | 5.6559 | 5.0446 | 3.8909 | 2.8195 | 1.9486 | 1.3833 | 42.3382 | 41822 | 4 | 10
41824 | 3.705 | 3.7218 | 4.1283 | 3.7238 | 4.2449 | 3.8396 | 4.7339 | 3.5847 | 3.2191 | 2.6707 | 3.4843 | 3.9088 | 44.9648 | 41824 | 1.3224 | 1.8023 | 3.1027 | 4.5305 | 5.0325 | 5.6594 | 5.612 | 5.0102 | 3.8739 | 2.7818 | 1.9349 | 1.3763 | 42.0389 | 41824 | 4 | 10
41825 | 3.5717 | 3.608 | 4.0025 | 3.6599 | 4.1565 | 3.7823 | 4.681 | 3.5643 | 3.1989 | 2.6473 | 3.3893 | 3.7547 | 44.0164 | 41825 | 1.3087 | 1.7925 | 3.0722 | 4.494 | 5.0024 | 5.5904 | 5.5309 | 4.9555 | 3.8474 | 2.755 | 1.9258 | 1.3527 | 41.6276 | 41825 | 4 | 10
41826 | 3.7345 | 3.7455 | 4.1586 | 3.7385 | 4.2646 | 3.8517 | 4.7418 | 3.5894 | 3.221 | 2.6753 | 3.5072 | 3.9438 | 45.1718 | 41826 | 1.3268 | 1.8087 | 3.1131 | 4.5382 | 5.0416 | 5.6778 | 5.6343 | 5.0286 | 3.8868 | 2.7914 | 1.9417 | 1.3826 | 42.1716 | 41826 | 4 | 10
41828 | 3.5574 | 3.5857 | 4.0205 | 3.6583 | 4.1684 | 3.7966 | 4.706 | 3.5721 | 3.1915 | 2.6334 | 3.4001 | 3.763 | 44.0529 | 41828 | 1.3147 | 1.8047 | 3.1009 | 4.5408 | 5.0535 | 5.6608 | 5.6058 | 5.0046 | 3.8764 | 2.7879 | 1.9423 | 1.37 | 42.0623 | 41828 | 4 | 10
41831 | 3.5542 | 3.5575 | 4.0786 | 3.6906 | 4.22 | 3.8351 | 4.7819 | 3.6133 | 3.1896 | 2.6222 | 3.4354 | 3.7861 | 44.3646 | 41831 | 1.312 | 1.8151 | 3.1022 | 4.5667 | 5.095 | 5.7247 | 5.6583 | 5.0511 | 3.8876 | 2.8405 | 1.9566 | 1.3768 | 42.3866 | 41831 | 4 | 10
41832 | 3.7776 | 3.7827 | 4.1999 | 3.7618 | 4.2895 | 3.8669 | 4.749 | 3.6 | 3.2261 | 2.6871 | 3.539 | 3.9884 | 45.4679 | 41832 | 1.3294 | 1.8152 | 3.1189 | 4.5294 | 5.0432 | 5.6819 | 5.6411 | 5.0324 | 3.8908 | 2.7967 | 1.9444 | 1.379 | 42.2025 | 41832 | 4 | 10
41833 | 3.905 | 3.9125 | 4.3093 | 3.8344 | 4.3521 | 3.9114 | 4.7714 | 3.6471 | 3.2645 | 2.7442 | 3.6205 | 4.1025 | 46.3749 | 41833 | 1.3142 | 1.8095 | 3.0999 | 4.4782 | 4.9984 | 5.6093 | 5.5591 | 4.9666 | 3.8449 | 2.7675 | 1.9116 | 1.3538 | 41.7128 | 41833 | 4 | 10
41834 | 3.6539 | 3.6608 | 4.1223 | 3.7162 | 4.2413 | 3.8448 | 4.7571 | 3.5971 | 3.2059 | 2.6493 | 3.4774 | 3.8745 | 44.8005 | 41834 | 1.3226 | 1.8086 | 3.1087 | 4.5601 | 5.0569 | 5.719 | 5.6507 | 5.0377 | 3.8902 | 2.8022 | 1.9449 | 1.3859 | 42.2874 | 41834 | 4 | 10
41835 | 3.5523 | 3.5931 | 3.9786 | 3.6487 | 4.1396 | 3.7684 | 4.6629 | 3.5578 | 3.1941 | 2.6451 | 3.3703 | 3.7284 | 43.8392 | 41835 | 1.3071 | 1.794 | 3.0659 | 4.4786 | 4.9904 | 5.5786 | 5.5062 | 4.9414 | 3.8365 | 2.7485 | 1.9274 | 1.3489 | 41.5235 | 41835 | 4 | 10
41836 | 3.6501 | 3.6631 | 4.1066 | 3.7081 | 4.2311 | 3.8379 | 4.7463 | 3.5896 | 3.2069 | 2.6515 | 3.4663 | 3.8658 | 44.7232 | 41836 | 1.3219 | 1.8051 | 3.1042 | 4.5601 | 5.0506 | 5.7058 | 5.6401 | 5.0284 | 3.8852 | 2.7911 | 1.9427 | 1.3839 | 42.2191 | 41836 | 4 | 10
41837 | 3.6838 | 3.717 | 4.0841 | 3.7168 | 4.2137 | 3.8145 | 4.7096 | 3.5884 | 3.2304 | 2.6842 | 3.4506 | 3.8532 | 44.7464 | 41837 | 1.303 | 1.7805 | 3.0542 | 4.4287 | 4.9673 | 5.5482 | 5.4731 | 4.8926 | 3.785 | 2.7419 | 1.8952 | 1.3281 | 41.1979 | 41837 | 4 | 10
41838 | 3.6274 | 3.6592 | 4.0502 | 3.6893 | 4.19 | 3.8042 | 4.7047 | 3.5778 | 3.2139 | 2.6623 | 3.4259 | 3.8104 | 44.4153 | 41838 | 1.3079 | 1.7865 | 3.0698 | 4.4808 | 4.9977 | 5.5843 | 5.5277 | 4.9419 | 3.8312 | 2.7547 | 1.9126 | 1.3468 | 41.542 | 41838 | 4 | 10
41839 | 3.4944 | 3.5096 | 4.0221 | 3.6509 | 4.1772 | 3.8094 | 4.7492 | 3.5974 | 3.1751 | 2.6099 | 3.3906 | 3.7251 | 43.9108 | 41839 | 1.3119 | 1.8267 | 3.1136 | 4.5649 | 5.1073 | 5.7307 | 5.6599 | 5.0442 | 3.8904 | 2.842 | 1.9707 | 1.3754 | 42.4378 | 41839 | 4 | 10
41840 | 3.5908 | 3.627 | 4.0154 | 3.6695 | 4.1655 | 3.7868 | 4.6848 | 3.5679 | 3.2043 | 2.6538 | 3.3988 | 3.7705 | 44.1351 | 41840 | 1.3075 | 1.7895 | 3.0677 | 4.48 | 4.9943 | 5.5811 | 5.5179 | 4.9415 | 3.8337 | 2.7517 | 1.9191 | 1.348 | 41.5321 | 41840 | 4 | 10
41843 | 3.6148 | 3.6336 | 4.0734 | 3.6896 | 4.2075 | 3.8225 | 4.7321 | 3.5834 | 3.2015 | 2.6449 | 3.4409 | 3.8261 | 44.4704 | 41843 | 1.3187 | 1.8037 | 3.1005 | 4.5522 | 5.0497 | 5.6861 | 5.6248 | 5.0174 | 3.8809 | 2.7884 | 1.9413 | 1.378 | 42.1417 | 41843 | 4 | 10
41844 | 3.5604 | 3.5797 | 4.0456 | 3.669 | 4.1888 | 3.8131 | 4.7327 | 3.5856 | 3.1896 | 2.6294 | 3.4154 | 3.7788 | 44.1883 | 41844 | 1.3165 | 1.8146 | 3.1085 | 4.5586 | 5.0763 | 5.7049 | 5.6393 | 5.0274 | 3.8857 | 2.8103 | 1.9548 | 1.3773 | 42.2743 | 41844 | 4 | 10
41845 | 3.7519 | 3.7663 | 4.1602 | 3.7408 | 4.2664 | 3.8491 | 4.7344 | 3.585 | 3.2258 | 2.6828 | 3.5083 | 3.9551 | 45.2261 | 41845 | 1.3261 | 1.8075 | 3.1116 | 4.5242 | 5.0351 | 5.6519 | 5.6192 | 5.0193 | 3.8805 | 2.7887 | 1.9392 | 1.3788 | 42.0819 | 41845 | 4 | 10
41847 | 3.7056 | 3.7136 | 4.1491 | 3.7323 | 4.2574 | 3.8512 | 4.749 | 3.5939 | 3.2149 | 2.6649 | 3.4999 | 3.9204 | 45.0522 | 41847 | 1.3259 | 1.8085 | 3.1122 | 4.5485 | 5.0456 | 5.7017 | 5.6437 | 5.033 | 3.8895 | 2.7935 | 1.9421 | 1.3848 | 42.2289 | 41847 | 4 | 10
41848 | 3.7903 | 3.8014 | 4.1906 | 3.7572 | 4.2856 | 3.8592 | 4.7366 | 3.5888 | 3.2306 | 2.693 | 3.5316 | 3.9939 | 45.4587 | 41848 | 1.3292 | 1.8128 | 3.1184 | 4.5198 | 5.0379 | 5.6503 | 5.6271 | 5.0266 | 3.8868 | 2.7937 | 1.9429 | 1.3789 | 42.1243 | 41848 | 4 | 10
41855 | 3.6638 | 3.6919 | 4.0815 | 3.7069 | 4.212 | 3.8178 | 4.7165 | 3.5842 | 3.2211 | 2.671 | 3.4494 | 3.8487 | 44.6648 | 41855 | 1.3096 | 1.7879 | 3.0732 | 4.4788 | 4.9984 | 5.5912 | 5.5333 | 4.9442 | 3.8288 | 2.7578 | 1.912 | 1.3475 | 41.5629 | 41855 | 4 | 10
41858 | 3.7301 | 3.7523 | 4.1349 | 3.7339 | 4.248 | 3.8375 | 4.7259 | 3.5881 | 3.2296 | 2.6857 | 3.4891 | 3.9201 | 45.0752 | 41858 | 1.3162 | 1.7969 | 3.0894 | 4.4871 | 5.0075 | 5.606 | 5.5604 | 4.9696 | 3.8448 | 2.7693 | 1.9212 | 1.3587 | 41.7271 | 41858 | 4 | 10
41859 | 3.4858 | 3.5139 | 3.9891 | 3.6291 | 4.1453 | 3.7867 | 4.7065 | 3.5736 | 3.1726 | 2.6092 | 3.3701 | 3.7074 | 43.6893 | 41859 | 1.3158 | 1.8251 | 3.1262 | 4.5658 | 5.1042 | 5.7167 | 5.6487 | 5.035 | 3.8909 | 2.8232 | 1.9672 | 1.377 | 42.3957 | 41859 | 4 | 10
41861 | 3.4955 | 3.5181 | 4.0065 | 3.6402 | 4.1604 | 3.7974 | 4.724 | 3.5829 | 3.1749 | 2.611 | 3.3817 | 3.7206 | 43.8133 | 41861 | 1.315 | 1.8265 | 3.1213 | 4.5669 | 5.1061 | 5.7247 | 5.6546 | 5.0385 | 3.8915 | 2.831 | 1.9693 | 1.3773 | 42.4227 | 41861 | 4 | 10
41862 | 3.4976 | 3.5281 | 3.9886 | 3.6308 | 4.1439 | 3.7843 | 4.6989 | 3.5693 | 3.1759 | 2.6138 | 3.3718 | 3.714 | 43.7171 | 41862 | 1.3158 | 1.8196 | 3.1222 | 4.5594 | 5.0915 | 5.7001 | 5.6362 | 5.0264 | 3.8872 | 2.8117 | 1.9604 | 1.3751 | 42.3056 | 41862 | 4 | 10
42001 | 3.3714 | 3.3986 | 4.2882 | 4.2535 | 4.3143 | 3.47 | 3.6389 | 2.887 | 3.383 | 2.6873 | 3.7087 | 4.0364 | 43.4373 | 42001 | 1.3646 | 1.8313 | 3.1628 | 4.7789 | 5.6856 | 6.9586 | 6.9564 | 6.0873 | 4.6381 | 3.3717 | 2.1642 | 1.448 | 48.4476 | 42001 | 4 | 10
42003 | 3.4211 | 3.4718 | 4.3716 | 4.2789 | 4.3172 | 3.496 | 3.693 | 2.866 | 3.3506 | 2.6996 | 3.7961 | 4.0899 | 43.8519 | 42003 | 1.3674 | 1.8302 | 3.1655 | 4.7585 | 5.659 | 6.9314 | 6.9154 | 6.0692 | 4.6305 | 3.355 | 2.1671 | 1.4502 | 48.2995 | 42003 | 4 | 10
42020 | 3.6655 | 3.8546 | 4.6892 | 4.4021 | 4.2907 | 3.5932 | 3.9117 | 2.947 | 3.3431 | 2.7944 | 4.179 | 4.3649 | 46.0354 | 42020 | 1.3822 | 1.8919 | 3.1704 | 4.7311 | 5.5859 | 6.7501 | 6.6991 | 5.9545 | 4.5255 | 3.3115 | 2.1677 | 1.4789 | 47.6489 | 42020 | 4 | 10
42021 | 3.4438 | 3.499 | 4.3412 | 4.2448 | 4.4015 | 3.6278 | 3.6066 | 3.0253 | 3.2151 | 2.6761 | 3.8748 | 4.0173 | 43.9733 | 42021 | 1.3915 | 1.9095 | 3.2138 | 4.8417 | 5.7727 | 6.9981 | 6.9943 | 6.1496 | 4.6563 | 3.3942 | 2.1871 | 1.494 | 49.0029 | 42021 | 4 | 10
42023 | 3.3464 | 3.4258 | 4.2913 | 4.1988 | 4.4517 | 3.6103 | 3.5561 | 3.1275 | 3.1724 | 2.6277 | 3.8189 | 3.9305 | 43.5574 | 42023 | 1.388 | 1.898 | 3.2278 | 4.8781 | 5.8191 | 7.0307 | 7.0315 | 6.1753 | 4.6747 | 3.4185 | 2.1865 | 1.4953 | 49.2235 | 42023 | 4 | 10
42024 | 3.1484 | 3.2686 | 4.2429 | 4.1351 | 4.5186 | 3.5384 | 3.4678 | 3.2755 | 3.1314 | 2.5651 | 3.723 | 3.78 | 42.7949 | 42024 | 1.3696 | 1.862 | 3.2134 | 4.8768 | 5.8185 | 7.0619 | 7.0448 | 6.1873 | 4.6744 | 3.4148 | 2.1751 | 1.4381 | 49.1367 | 42024 | 4 | 10
42025 | 3.5611 | 3.6894 | 4.5655 | 4.3383 | 4.305 | 3.5479 | 3.8245 | 2.9025 | 3.312 | 2.7412 | 4.0255 | 4.2392 | 45.0521 | 42025 | 1.3708 | 1.8491 | 3.1595 | 4.7327 | 5.6216 | 6.8128 | 6.7704 | 5.9949 | 4.5449 | 3.3235 | 2.1583 | 1.468 | 47.8065 | 42025 | 4 | 10
42027 | 3.48 | 3.5253 | 4.3786 | 4.295 | 4.3094 | 3.524 | 3.7072 | 2.8815 | 3.3677 | 2.7208 | 3.8363 | 4.1271 | 44.1529 | 42027 | 1.3767 | 1.8426 | 3.1764 | 4.7621 | 5.6636 | 6.9268 | 6.8949 | 6.065 | 4.6307 | 3.3523 | 2.1743 | 1.4742 | 48.3395 | 42027 | 4 | 10
42028 | 3.3131 | 3.4205 | 4.49 | 4.2459 | 4.4138 | 3.5474 | 3.7278 | 2.867 | 3.1334 | 2.6457 | 3.8619 | 3.9881 | 43.6546 | 42028 | 1.3376 | 1.797 | 3.07 | 4.7229 | 5.627 | 6.8787 | 6.8427 | 6.0124 | 4.5636 | 3.3203 | 2.1358 | 1.3991 | 47.7072 | 42028 | 4 | 10
42029 | 3.4547 | 3.554 | 4.4875 | 4.2933 | 4.3323 | 3.5203 | 3.7604 | 2.8719 | 3.2719 | 2.6973 | 3.9139 | 4.1309 | 44.2884 | 42029 | 1.3639 | 1.8253 | 3.1482 | 4.7391 | 5.6383 | 6.873 | 6.8317 | 6.0259 | 4.591 | 3.3411 | 2.1581 | 1.4343 | 47.9698 | 42029 | 4 | 10
42031 | 3.4917 | 3.5531 | 4.3938 | 4.2664 | 4.4028 | 3.6827 | 3.6042 | 2.9798 | 3.1686 | 2.6914 | 3.9597 | 4.0506 | 44.2449 | 42031 | 1.4178 | 1.9355 | 3.2398 | 4.8306 | 5.7654 | 6.9815 | 6.9796 | 6.1446 | 4.6548 | 3.3946 | 2.1958 | 1.5013 | 49.0413 | 42031 | 4 | 10
42032 | 3.3647 | 3.4596 | 4.3248 | 4.2058 | 4.4665 | 3.6592 | 3.5393 | 3.1114 | 3.1201 | 2.6279 | 3.8866 | 3.9405 | 43.7064 | 42032 | 1.4011 | 1.937 | 3.2338 | 4.8674 | 5.8273 | 7.0369 | 7.029 | 6.1848 | 4.6876 | 3.4279 | 2.1977 | 1.5035 | 49.3341 | 42032 | 4 | 10
42035 | 3.4022 | 3.4416 | 4.2926 | 4.2395 | 4.373 | 3.5539 | 3.6117 | 3.0097 | 3.2937 | 2.6734 | 3.7784 | 4.0068 | 43.6766 | 42035 | 1.3778 | 1.864 | 3.1973 | 4.8343 | 5.7569 | 6.9888 | 6.9786 | 6.1319 | 4.6456 | 3.3921 | 2.1774 | 1.4861 | 48.8306 | 42035 | 4 | 10
42036 | 3.6585 | 3.8598 | 4.7032 | 4.39 | 4.2779 | 3.5723 | 3.917 | 2.9587 | 3.3297 | 2.7812 | 4.1811 | 4.3643 | 45.9937 | 42036 | 1.3797 | 1.887 | 3.1678 | 4.7252 | 5.5831 | 6.745 | 6.6822 | 5.9499 | 4.5261 | 3.3082 | 2.1697 | 1.4752 | 47.5991 | 42036 | 4 | 10
42038 | 3.4843 | 3.655 | 4.6383 | 4.2658 | 4.3228 | 3.4798 | 3.8472 | 2.9154 | 3.1466 | 2.6721 | 4.0593 | 4.1837 | 44.6703 | 42038 | 1.3419 | 1.8029 | 3.1137 | 4.6972 | 5.5899 | 6.7556 | 6.7091 | 5.9488 | 4.5211 | 3.2913 | 2.1379 | 1.4121 | 47.3214 | 42038 | 3 | 11
42039 | 3.5041 | 3.5414 | 4.3696 | 4.282 | 4.3517 | 3.6041 | 3.6637 | 2.9486 | 3.291 | 2.7152 | 3.8842 | 4.0915 | 44.2473 | 42039 | 1.3897 | 1.8916 | 3.1966 | 4.8076 | 5.7196 | 6.961 | 6.9359 | 6.1009 | 4.6362 | 3.3705 | 2.1771 | 1.4891 | 48.676 | 42039 | 4 | 10
42040 | 3.6767 | 3.8101 | 4.6195 | 4.4094 | 4.3257 | 3.6484 | 3.8593 | 2.8981 | 3.3361 | 2.8089 | 4.1458 | 4.3304 | 45.8681 | 42040 | 1.4065 | 1.9056 | 3.187 | 4.745 | 5.6094 | 6.7856 | 6.7537 | 5.9812 | 4.5606 | 3.3247 | 2.1777 | 1.4907 | 47.9277 | 42040 | 4 | 10
42041 | 3.6339 | 3.6887 | 4.5088 | 4.3436 | 4.3587 | 3.729 | 3.6833 | 2.8518 | 3.1889 | 2.7606 | 4.0903 | 4.1857 | 45.0232 | 42041 | 1.4479 | 1.9391 | 3.2583 | 4.7895 | 5.7091 | 6.9007 | 6.8984 | 6.0858 | 4.6281 | 3.374 | 2.1932 | 1.5074 | 48.7315 | 42041 | 4 | 10
42044 | 3.5124 | 3.645 | 4.5634 | 4.3088 | 4.315 | 3.5255 | 3.8121 | 2.8936 | 3.261 | 2.7102 | 4.0028 | 4.1948 | 44.7448 | 42044 | 1.3599 | 1.8232 | 3.1497 | 4.722 | 5.6269 | 6.8094 | 6.7795 | 5.9931 | 4.5408 | 3.3195 | 2.1542 | 1.4489 | 47.7269 | 42044 | 4 | 10
42045 | 3.4326 | 3.5539 | 4.5339 | 4.2759 | 4.3491 | 3.5202 | 3.7782 | 2.8741 | 3.2017 | 2.6774 | 3.9474 | 4.1114 | 44.2557 | 42045 | 1.3541 | 1.8113 | 3.1234 | 4.7244 | 5.6255 | 6.841 | 6.796 | 6.0127 | 4.5514 | 3.3314 | 2.1535 | 1.4133 | 47.7379 | 42045 | 3 | 11
42047 | 3.2406 | 3.3511 | 4.4797 | 4.2325 | 4.4547 | 3.5753 | 3.702 | 2.8732 | 3.0811 | 2.6281 | 3.8291 | 3.9208 | 43.3681 | 42047 | 1.3326 | 1.7875 | 3.0546 | 4.7227 | 5.6379 | 6.8841 | 6.8766 | 6.0225 | 4.554 | 3.3113 | 2.1134 | 1.3899 | 47.6871 | 42047 | 4 | 10
42048 | 3.634 | 3.8157 | 4.6688 | 4.3719 | 4.2821 | 3.5617 | 3.8933 | 2.9444 | 3.3191 | 2.767 | 4.1408 | 4.3306 | 45.7297 | 42048 | 1.3755 | 1.8773 | 3.1641 | 4.7225 | 5.5909 | 6.76 | 6.7013 | 5.9595 | 4.5297 | 3.3067 | 2.1678 | 1.4735 | 47.6288 | 42048 | 4 | 10
42049 | 3.7259 | 3.9544 | 4.7642 | 4.4668 | 4.315 | 3.6471 | 3.9575 | 2.9527 | 3.3599 | 2.8405 | 4.2857 | 4.4459 | 46.7156 | 42049 | 1.4094 | 1.9147 | 3.212 | 4.7441 | 5.5854 | 6.72 | 6.6774 | 5.9394 | 4.5145 | 3.3253 | 2.1738 | 1.4895 | 47.7055 | 42049 | 4 | 10
42050 | 3.3959 | 3.5409 | 4.4199 | 4.2858 | 4.4429 | 3.7202 | 3.4906 | 2.917 | 3.0742 | 2.637 | 4.03 | 4.0313 | 43.9857 | 42050 | 1.459 | 1.9699 | 3.3115 | 4.8457 | 5.8142 | 7.0033 | 7.0147 | 6.1812 | 4.6853 | 3.4409 | 2.2241 | 1.5151 | 49.465 | 42050 | 4 | 10
42051 | 3.519 | 3.5709 | 4.4096 | 4.3088 | 4.3145 | 3.5548 | 3.7244 | 2.8935 | 3.3542 | 2.7342 | 3.8878 | 4.1527 | 44.4244 | 42051 | 1.3801 | 1.8612 | 3.1772 | 4.764 | 5.6636 | 6.907 | 6.878 | 6.0546 | 4.6228 | 3.3516 | 2.1709 | 1.4795 | 48.3104 | 42051 | 4 | 10
42053 | 3.2336 | 3.2954 | 4.2651 | 4.2057 | 4.3959 | 3.4838 | 3.5484 | 3.0393 | 3.2806 | 2.6346 | 3.6779 | 3.9043 | 42.9646 | 42053 | 1.3619 | 1.8325 | 3.1728 | 4.8073 | 5.7319 | 6.9903 | 7.0002 | 6.1536 | 4.6565 | 3.3858 | 2.1639 | 1.4317 | 48.6883 | 42053 | 4 | 10
42054 | 3.6397 | 3.7752 | 4.6063 | 4.3857 | 4.3085 | 3.6036 | 3.8592 | 2.9116 | 3.3466 | 2.7884 | 4.1024 | 4.3081 | 45.6353 | 42054 | 1.3801 | 1.8911 | 3.1688 | 4.7355 | 5.6039 | 6.7814 | 6.7602 | 5.9802 | 4.5409 | 3.3169 | 2.1646 | 1.4819 | 47.8054 | 42054 | 4 | 10
42055 | 3.5014 | 3.6591 | 4.6138 | 4.2884 | 4.3181 | 3.5055 | 3.8359 | 2.9075 | 3.1993 | 2.6896 | 4.0413 | 4.193 | 44.7527 | 42055 | 1.3521 | 1.8124 | 3.134 | 4.7146 | 5.6049 | 6.7801 | 6.7355 | 5.9755 | 4.529 | 3.3045 | 2.1491 | 1.4297 | 47.5214 | 42055 | 3 | 11
42056 | 3.176 | 3.2679 | 4.2628 | 4.1733 | 4.4602 | 3.5104 | 3.4985 | 3.1641 | 3.198 | 2.5996 | 3.7011 | 3.8301 | 42.8421 | 42056 | 1.363 | 1.8418 | 3.1877 | 4.8329 | 5.7682 | 7.0174 | 7.0157 | 6.175 | 4.6623 | 3.3955 | 2.1662 | 1.4298 | 48.8555 | 42056 | 4 | 10
42058 | 3.4159 | 3.4939 | 4.4319 | 4.2808 | 4.335 | 3.5071 | 3.7226 | 2.8624 | 3.2912 | 2.6888 | 3.8475 | 4.0922 | 43.9691 | 42058 | 1.3632 | 1.8266 | 3.1533 | 4.746 | 5.6462 | 6.9092 | 6.8825 | 6.0464 | 4.6288 | 3.348 | 2.1622 | 1.4294 | 48.1417 | 42058 | 4 | 10
42064 | 3.2614 | 3.408 | 4.5505 | 4.189 | 4.4226 | 3.5125 | 3.7621 | 2.8455 | 2.9933 | 2.6102 | 3.9193 | 3.9236 | 43.3981 | 42064 | 1.3174 | 1.7685 | 3.0268 | 4.6647 | 5.6007 | 6.8195 | 6.7541 | 5.9688 | 4.5221 | 3.2557 | 2.0891 | 1.3738 | 47.1612 | 42064 | 4 | 10
42066 | 3.5967 | 3.6691 | 4.488 | 4.345 | 4.3241 | 3.6159 | 3.7656 | 2.8967 | 3.3267 | 2.7651 | 4.0011 | 4.2152 | 45.0091 | 42066 | 1.3941 | 1.8949 | 3.1829 | 4.7622 | 5.6551 | 6.8617 | 6.8496 | 6.0303 | 4.6122 | 3.3486 | 2.1705 | 1.4865 | 48.2487 | 42066 | 4 | 10
42069 | 3.4477 | 3.4731 | 4.3153 | 4.2707 | 4.3203 | 3.5223 | 3.6608 | 2.9168 | 3.3682 | 2.7064 | 3.7812 | 4.0754 | 43.8581 | 42069 | 1.3758 | 1.8481 | 3.1759 | 4.7793 | 5.6919 | 6.9587 | 6.9155 | 6.0799 | 4.6367 | 3.3608 | 2.1717 | 1.4792 | 48.4736 | 42069 | 4 | 10
42071 | 3.6967 | 3.9061 | 4.7291 | 4.4277 | 4.2936 | 3.6152 | 3.9358 | 2.9589 | 3.35 | 2.8141 | 4.2284 | 4.4032 | 46.3589 | 42071 | 1.3891 | 1.9015 | 3.1805 | 4.7375 | 5.5816 | 6.7287 | 6.6859 | 5.9442 | 4.516 | 3.3178 | 2.1694 | 1.4804 | 47.6326 | 42071 | 4 | 10
42076 | 3.7285 | 4.0367 | 4.8581 | 4.4597 | 4.2512 | 3.5984 | 4.0077 | 3.0375 | 3.3691 | 2.8312 | 4.3357 | 4.4945 | 47.0084 | 42076 | 1.3915 | 1.9074 | 3.2068 | 4.7337 | 5.5686 | 6.6263 | 6.643 | 5.9176 | 4.5087 | 3.3207 | 2.1677 | 1.4849 | 47.4767 | 42076 | 4 | 10
42078 | 3.2855 | 3.4049 | 4.5153 | 4.2285 | 4.4309 | 3.5532 | 3.736 | 2.859 | 3.067 | 2.6294 | 3.8821 | 3.9521 | 43.544 | 42078 | 1.3312 | 1.7896 | 3.0562 | 4.703 | 5.6262 | 6.8653 | 6.8075 | 6.0085 | 4.5541 | 3.3072 | 2.1175 | 1.3917 | 47.5578 | 42078 | 4 | 10
42079 | 3.689 | 3.8148 | 4.6157 | 4.4171 | 4.3381 | 3.6748 | 3.8416 | 2.8745 | 3.3151 | 2.8121 | 4.162 | 4.3293 | 45.8841 | 42079 | 1.4306 | 1.9165 | 3.2066 | 4.7557 | 5.6277 | 6.7984 | 6.7679 | 5.9848 | 4.5854 | 3.3326 | 2.1832 | 1.4996 | 48.089 | 42079 | 4 | 10
42081 | 3.3059 | 3.4114 | 4.4738 | 4.251 | 4.4111 | 3.5494 | 3.715 | 2.874 | 3.1535 | 2.65 | 3.8457 | 3.9899 | 43.6306 | 42081 | 1.3442 | 1.8013 | 3.089 | 4.7294 | 5.6388 | 6.8863 | 6.8723 | 6.0265 | 4.5808 | 3.3247 | 2.1337 | 1.3999 | 47.8269 | 42081 | 4 | 10
42082 | 3.5027 | 3.5769 | 4.4488 | 4.3119 | 4.3106 | 3.5302 | 3.7513 | 2.8753 | 3.3439 | 2.7264 | 3.9009 | 4.1652 | 44.4441 | 42082 | 1.3753 | 1.8379 | 3.1684 | 4.7526 | 5.6474 | 6.8894 | 6.8494 | 6.0441 | 4.5952 | 3.3467 | 2.1662 | 1.4689 | 48.1415 | 42082 | 4 | 10
42083 | 3.3751 | 3.4932 | 4.523 | 4.2561 | 4.381 | 3.529 | 3.7605 | 2.8681 | 3.1537 | 2.6584 | 3.9168 | 4.0497 | 43.9646 | 42083 | 1.3446 | 1.8022 | 3.0927 | 4.7168 | 5.6237 | 6.8541 | 6.8033 | 6.0075 | 4.5541 | 3.3226 | 2.1448 | 1.4027 | 47.669 | 42083 | 4 | 10
42085 | 3.6467 | 3.7059 | 4.517 | 4.3549 | 4.3476 | 3.7061 | 3.7252 | 2.8615 | 3.2385 | 2.7756 | 4.0815 | 4.214 | 45.1746 | 42085 | 1.4406 | 1.927 | 3.2241 | 4.7753 | 5.697 | 6.8831 | 6.8793 | 6.0432 | 4.6239 | 3.3705 | 2.1836 | 1.5037 | 48.5514 | 42085 | 4 | 10
42086 | 3.2908 | 3.3243 | 4.2559 | 4.2303 | 4.3312 | 3.4474 | 3.5958 | 2.9166 | 3.3711 | 2.6657 | 3.652 | 3.976 | 43.0569 | 42086 | 1.3589 | 1.8251 | 3.1534 | 4.7892 | 5.6995 | 6.9704 | 6.9886 | 6.1062 | 4.6437 | 3.3833 | 2.1601 | 1.4298 | 48.5082 | 42086 | 4 | 10
42087 | 3.2751 | 3.3544 | 4.255 | 4.1797 | 4.4568 | 3.558 | 3.5361 | 3.1621 | 3.1955 | 2.6094 | 3.7449 | 3.882 | 43.2091 | 42087 | 1.376 | 1.8663 | 3.2174 | 4.8761 | 5.812 | 7.0353 | 7.0345 | 6.1773 | 4.6716 | 3.4157 | 2.1783 | 1.4713 | 49.1318 | 42087 | 4 | 10
42088 | 3.6418 | 3.7106 | 4.5192 | 4.3607 | 4.3393 | 3.6782 | 3.7541 | 2.8765 | 3.2788 | 2.7803 | 4.067 | 4.2304 | 45.2371 | 42088 | 1.4286 | 1.9164 | 3.2003 | 4.7656 | 5.6785 | 6.8687 | 6.856 | 6.0181 | 4.6168 | 3.3616 | 2.1792 | 1.4996 | 48.3895 | 42088 | 4 | 10
42101 | 3.5555 | 3.7373 | 4.6383 | 3.91 | 4.4388 | 3.7512 | 4.1687 | 3.1526 | 3.1734 | 2.6681 | 3.89 | 4.2891 | 45.3731 | 42101 | 1.3852 | 1.8682 | 3.148 | 4.6291 | 5.3952 | 6.417 | 6.4028 | 5.6721 | 4.3228 | 3.1049 | 2.087 | 1.4421 | 45.8743 | 42101 | 4 | 10
42103 | 3.6446 | 3.7862 | 4.6955 | 3.9111 | 4.5102 | 3.8264 | 4.2546 | 3.201 | 3.2373 | 2.6687 | 3.914 | 4.3789 | 46.0284 | 42103 | 1.3959 | 1.877 | 3.1574 | 4.6311 | 5.3849 | 6.3677 | 6.3771 | 5.6571 | 4.3174 | 3.0717 | 2.0853 | 1.4508 | 45.7734 | 42103 | 4 | 10
42104 | 3.6875 | 3.8001 | 4.7285 | 3.91 | 4.4368 | 3.798 | 4.1384 | 3.1319 | 3.1957 | 2.6502 | 3.9022 | 4.371 | 45.7503 | 42104 | 1.4036 | 1.8903 | 3.1745 | 4.6502 | 5.4026 | 6.3778 | 6.3763 | 5.6759 | 4.3273 | 3.1021 | 2.0916 | 1.4603 | 45.9327 | 42104 | 4 | 10
42120 | 3.8525 | 3.9237 | 4.8143 | 3.9939 | 4.5249 | 3.8191 | 4.2037 | 3.3034 | 3.3369 | 2.6353 | 3.9041 | 4.437 | 46.749 | 42120 | 1.417 | 1.9015 | 3.1842 | 4.6377 | 5.3307 | 6.3192 | 6.2553 | 5.6255 | 4.3166 | 3.095 | 2.0803 | 1.4694 | 45.6325 | 42120 | 4 | 10
42122 | 3.7062 | 3.8186 | 4.7352 | 3.9226 | 4.4893 | 3.8235 | 4.2052 | 3.1903 | 3.2433 | 2.6536 | 3.9103 | 4.3973 | 46.0954 | 42122 | 1.4054 | 1.8885 | 3.173 | 4.6394 | 5.3866 | 6.365 | 6.3525 | 5.6619 | 4.3266 | 3.0855 | 2.0904 | 1.4589 | 45.8338 | 42122 | 4 | 10
42123 | 3.8256 | 3.9228 | 4.7686 | 3.9894 | 4.6872 | 3.9256 | 4.4144 | 3.4688 | 3.4211 | 2.6759 | 3.9419 | 4.4525 | 47.4938 | 42123 | 1.3859 | 1.8736 | 3.1423 | 4.6175 | 5.3313 | 6.2783 | 6.2192 | 5.5856 | 4.2879 | 3.0586 | 2.0449 | 1.4555 | 45.2806 | 42123 | 4 | 10
42124 | 3.9013 | 3.9795 | 4.7679 | 4.0316 | 4.8412 | 4.0695 | 4.5881 | 3.6912 | 3.5294 | 2.697 | 3.9727 | 4.455 | 48.5245 | 42124 | 1.3502 | 1.8531 | 3.1007 | 4.5566 | 5.2684 | 6.1398 | 6.126 | 5.4699 | 4.2231 | 2.9776 | 2.0156 | 1.4387 | 44.5198 | 42124 | 4 | 10
42127 | 3.6343 | 3.8043 | 4.6099 | 3.9327 | 4.7049 | 3.9252 | 4.4954 | 3.5553 | 3.3628 | 2.6452 | 3.8597 | 4.3142 | 46.8437 | 42127 | 1.3656 | 1.8367 | 3.0961 | 4.5577 | 5.3184 | 6.266 | 6.2297 | 5.576 | 4.2558 | 3.0315 | 2.0535 | 1.4276 | 45.0147 | 42127 | 3 | 10
42129 | 3.7975 | 3.9196 | 4.6915 | 4.0079 | 4.8802 | 4.0892 | 4.6179 | 3.7634 | 3.5171 | 2.6706 | 3.9331 | 4.3898 | 48.2777 | 42129 | 1.3407 | 1.831 | 3.0813 | 4.5407 | 5.2701 | 6.165 | 6.1351 | 5.5002 | 4.2278 | 2.9918 | 2.0109 | 1.4298 | 44.5242 | 42129 | 4 | 10
42130 | 3.8243 | 3.9366 | 4.7396 | 4.0074 | 4.8024 | 4.0244 | 4.5482 | 3.6348 | 3.4777 | 2.6892 | 3.9509 | 4.4393 | 48.0748 | 42130 | 1.3478 | 1.8468 | 3.1058 | 4.5688 | 5.2931 | 6.2241 | 6.1548 | 5.512 | 4.261 | 3.0382 | 2.0224 | 1.4369 | 44.8117 | 42130 | 4 | 10
42131 | 3.8477 | 3.9414 | 4.7711 | 4.0011 | 4.7356 | 3.9642 | 4.4681 | 3.5347 | 3.4533 | 2.6848 | 3.9545 | 4.4591 | 47.8155 | 42131 | 1.3674 | 1.8677 | 3.1337 | 4.6066 | 5.3176 | 6.2533 | 6.1943 | 5.5567 | 4.2767 | 3.0445 | 2.0293 | 1.4493 | 45.097 | 42131 | 4 | 10
42133 | 3.9201 | 3.9782 | 4.8286 | 4.0212 | 4.7081 | 3.9423 | 4.4266 | 3.4944 | 3.4658 | 2.6903 | 3.9716 | 4.4928 | 47.9401 | 42133 | 1.3815 | 1.8842 | 3.1472 | 4.6184 | 5.3104 | 6.228 | 6.1921 | 5.547 | 4.2792 | 3.047 | 2.0388 | 1.4606 | 45.1344 | 42133 | 4 | 10
42134 | 3.7208 | 3.852 | 4.7734 | 3.9562 | 4.3508 | 3.7119 | 3.9899 | 3.1585 | 3.183 | 2.5986 | 3.8609 | 4.3498 | 45.5059 | 42134 | 1.4235 | 1.9115 | 3.1998 | 4.6679 | 5.4122 | 6.3783 | 6.3249 | 5.6756 | 4.3468 | 3.1487 | 2.1077 | 1.4789 | 46.0758 | 42134 | 4 | 10
42140 | 4.0125 | 4.032 | 4.8784 | 4.053 | 4.7489 | 3.9791 | 4.4752 | 3.5438 | 3.5198 | 2.7113 | 4.0091 | 4.5291 | 48.4922 | 42140 | 1.3773 | 1.8853 | 3.1501 | 4.6036 | 5.2564 | 6.1479 | 6.1373 | 5.496 | 4.2342 | 3.0165 | 2.0365 | 1.458 | 44.799 | 42140 | 4 | 10
42141 | 3.7556 | 3.8864 | 4.7063 | 3.9745 | 4.7312 | 3.9573 | 4.481 | 3.5428 | 3.4186 | 2.6715 | 3.9221 | 4.4077 | 47.455 | 42141 | 1.3685 | 1.8532 | 3.1209 | 4.5847 | 5.3146 | 6.265 | 6.204 | 5.5689 | 4.2693 | 3.0444 | 2.0406 | 1.4398 | 45.0739 | 42141 | 3 | 10
42151 | 4.0834 | 4.062 | 4.8674 | 4.0542 | 4.7879 | 4.0443 | 4.5564 | 3.6138 | 3.5665 | 2.7163 | 4.0218 | 4.5203 | 48.8943 | 42151 | 1.3756 | 1.8804 | 3.1328 | 4.5886 | 5.2233 | 6.108 | 6.0953 | 5.4629 | 4.193 | 2.9788 | 2.0252 | 1.4528 | 44.5167 | 42151 | 4 | 10
42153 | 3.9241 | 3.976 | 4.8452 | 4.0236 | 4.6608 | 3.9034 | 4.3639 | 3.4399 | 3.4433 | 2.6793 | 3.9593 | 4.4922 | 47.7112 | 42153 | 1.3945 | 1.8926 | 3.1607 | 4.6226 | 5.3076 | 6.2589 | 6.2057 | 5.5531 | 4.2878 | 3.0665 | 2.0452 | 1.4645 | 45.2599 | 42153 | 4 | 10
42154 | 3.739 | 3.8826 | 4.6693 | 3.9847 | 4.8356 | 4.0393 | 4.5796 | 3.7014 | 3.4652 | 2.6627 | 3.9109 | 4.3753 | 47.8454 | 42154 | 1.3368 | 1.8265 | 3.0854 | 4.5465 | 5.2862 | 6.2167 | 6.165 | 5.5472 | 4.2514 | 3.0254 | 2.0117 | 1.4278 | 44.7266 | 42154 | 4 | 10
42156 | 3.7734 | 3.8893 | 4.7401 | 3.9701 | 4.6572 | 3.9008 | 4.3898 | 3.4282 | 3.3879 | 2.6681 | 3.9253 | 4.4309 | 47.1611 | 42156 | 1.3974 | 1.8701 | 3.1444 | 4.6173 | 5.3368 | 6.2998 | 6.2402 | 5.6089 | 4.2889 | 3.0651 | 2.0617 | 1.4547 | 45.3851 | 42156 | 4 | 10
42157 | 3.9188 | 3.9844 | 4.8069 | 4.0298 | 4.7769 | 4.0086 | 4.5142 | 3.5891 | 3.4981 | 2.7016 | 3.9816 | 4.4859 | 48.2959 | 42157 | 1.3634 | 1.865 | 3.1237 | 4.5842 | 5.277 | 6.1784 | 6.1516 | 5.5024 | 4.2471 | 3.007 | 2.0225 | 1.4456 | 44.7681 | 42157 | 4 | 10
42159 | 3.6093 | 3.7847 | 4.6641 | 3.9206 | 4.556 | 3.8278 | 4.3288 | 3.2838 | 3.2694 | 2.6733 | 3.9058 | 4.3645 | 46.1881 | 42159 | 1.3904 | 1.8659 | 3.1418 | 4.6122 | 5.3633 | 6.3526 | 6.3379 | 5.6308 | 4.3051 | 3.0572 | 2.0826 | 1.4452 | 45.5847 | 42159 | 3 | 11
42160 | 3.6223 | 3.8014 | 4.6303 | 3.9301 | 4.6414 | 3.8748 | 4.4343 | 3.4412 | 3.3252 | 2.6655 | 3.8789 | 4.3378 | 46.5832 | 42160 | 1.3792 | 1.8501 | 3.1144 | 4.5812 | 5.341 | 6.2883 | 6.2781 | 5.5961 | 4.2678 | 3.0431 | 2.0605 | 1.4369 | 45.2367 | 42160 | 3 | 11
42163 | 3.6051 | 3.792 | 4.6295 | 3.9266 | 4.6213 | 3.8599 | 4.4176 | 3.4047 | 3.3073 | 2.6722 | 3.8841 | 4.3381 | 46.4584 | 42163 | 1.3787 | 1.8523 | 3.1172 | 4.5864 | 5.3483 | 6.2972 | 6.2977 | 5.6012 | 4.2723 | 3.0431 | 2.0614 | 1.4388 | 45.2946 | 42163 | 3 | 11
42164 | 3.7984 | 3.8941 | 4.7759 | 3.9727 | 4.5792 | 3.8582 | 4.2893 | 3.3345 | 3.3472 | 2.6572 | 3.9217 | 4.4367 | 46.865 | 42164 | 1.4063 | 1.8873 | 3.1659 | 4.6266 | 5.3474 | 6.3155 | 6.2688 | 5.622 | 4.31 | 3.0803 | 2.0773 | 1.4611 | 45.5685 | 42164 | 4 | 10
42166 | 3.8754 | 3.9658 | 4.7617 | 4.025 | 4.8283 | 4.0533 | 4.5741 | 3.6709 | 3.5107 | 2.6963 | 3.9668 | 4.4532 | 48.3814 | 42166 | 1.3481 | 1.8494 | 3.1013 | 4.5597 | 5.2754 | 6.1708 | 6.1341 | 5.483 | 4.2388 | 3.0035 | 2.0178 | 1.4377 | 44.6195 | 42166 | 4 | 10
42167 | 4.0018 | 4.025 | 4.8357 | 4.0459 | 4.7935 | 4.0363 | 4.5443 | 3.6174 | 3.5392 | 2.709 | 4.0016 | 4.5008 | 48.6504 | 42167 | 1.3685 | 1.8724 | 3.128 | 4.5799 | 5.2383 | 6.1255 | 6.118 | 5.4738 | 4.2161 | 2.9817 | 2.0248 | 1.447 | 44.5741 | 42167 | 4 | 10
42170 | 3.6774 | 3.8111 | 4.741 | 3.929 | 4.3605 | 3.7333 | 4.0203 | 3.1176 | 3.1555 | 2.6275 | 3.8812 | 4.334 | 45.3883 | 42170 | 1.4085 | 1.897 | 3.1807 | 4.6591 | 5.417 | 6.3911 | 6.369 | 5.6811 | 4.3367 | 3.1419 | 2.1017 | 1.4629 | 46.0468 | 42170 | 4 | 10
42171 | 3.6113 | 3.7923 | 4.6473 | 3.9259 | 4.5925 | 3.8423 | 4.3758 | 3.3523 | 3.2951 | 2.6717 | 3.8937 | 4.352 | 46.3523 | 42171 | 1.3869 | 1.8581 | 3.1308 | 4.6004 | 5.3518 | 6.3251 | 6.3092 | 5.6172 | 4.2875 | 3.0518 | 2.0739 | 1.4425 | 45.4352 | 42171 | 3 | 11
42202 | 3.578 | 3.8308 | 4.8264 | 4.0081 | 4.2022 | 3.5724 | 3.8145 | 3.1505 | 3.089 | 2.5915 | 3.8753 | 4.325 | 44.8636 | 42202 | 1.4392 | 1.9288 | 3.2218 | 4.7241 | 5.4586 | 6.4464 | 6.4237 | 5.7329 | 4.3814 | 3.195 | 2.1335 | 1.4926 | 46.5782 | 42202 | 4 | 10
42204 | 3.4838 | 3.8248 | 4.9265 | 4.081 | 4.1335 | 3.5035 | 3.7985 | 3.1875 | 3.0372 | 2.6327 | 3.9367 | 4.3703 | 44.9161 | 42204 | 1.4314 | 1.9199 | 3.1872 | 4.7382 | 5.4636 | 6.5213 | 6.4692 | 5.7524 | 4.4129 | 3.2247 | 2.1385 | 1.4808 | 46.7401 | 42204 | 4 | 10
42206 | 3.602 | 3.7876 | 4.7375 | 3.9612 | 4.3049 | 3.6636 | 3.9475 | 3.1129 | 3.1193 | 2.6255 | 3.8905 | 4.302 | 45.0546 | 42206 | 1.4039 | 1.8939 | 3.1773 | 4.672 | 5.431 | 6.4588 | 6.4018 | 5.6938 | 4.3567 | 3.1572 | 2.1073 | 1.4602 | 46.2139 | 42206 | 4 | 10
42207 | 3.3818 | 3.6776 | 4.4835 | 3.9019 | 4.5004 | 3.688 | 4.3574 | 3.3308 | 3.2028 | 2.6731 | 3.8093 | 4.1753 | 45.182 | 42207 | 1.3707 | 1.8334 | 3.1207 | 4.578 | 5.3643 | 6.3636 | 6.3604 | 5.6238 | 4.2839 | 3.0538 | 2.0627 | 1.4198 | 45.4351 | 42207 | 4 | 10
42210 | 3.4494 | 3.7066 | 4.5408 | 3.9086 | 4.5129 | 3.7318 | 4.332 | 3.2999 | 3.2164 | 2.6763 | 3.8458 | 4.232 | 45.4526 | 42210 | 1.3757 | 1.8443 | 3.1274 | 4.5946 | 5.3615 | 6.372 | 6.3593 | 5.6272 | 4.2946 | 3.0591 | 2.07 | 1.428 | 45.5138 | 42210 | 4 | 10
42211 | 3.6369 | 3.8758 | 4.7915 | 4.3285 | 4.2225 | 3.4574 | 3.9325 | 3.0202 | 3.1805 | 2.6997 | 4.1611 | 4.3615 | 45.6682 | 42211 | 1.3626 | 1.8529 | 3.134 | 4.7019 | 5.5575 | 6.6333 | 6.6186 | 5.8999 | 4.4954 | 3.2638 | 2.1463 | 1.4513 | 47.1177 | 42211 | 4 | 10
42214 | 3.6827 | 3.8403 | 4.621 | 3.9645 | 4.8528 | 4.0448 | 4.5882 | 3.7422 | 3.4546 | 2.6359 | 3.8778 | 4.3232 | 47.6281 | 42214 | 1.3329 | 1.8191 | 3.0748 | 4.5439 | 5.2849 | 6.2238 | 6.1806 | 5.5603 | 4.2491 | 3.0257 | 2.0212 | 1.4245 | 44.7407 | 42214 | 4 | 10
42215 | 3.5169 | 3.7113 | 4.7047 | 4.2272 | 4.2963 | 3.3714 | 3.881 | 2.9734 | 3.0891 | 2.6603 | 4.1546 | 4.3044 | 44.8907 | 42215 | 1.3386 | 1.8019 | 3.0932 | 4.6484 | 5.5542 | 6.6199 | 6.6216 | 5.8702 | 4.4787 | 3.2103 | 2.1213 | 1.426 | 46.7843 | 42215 | 4 | 10
42217 | 3.4569 | 3.6686 | 4.6862 | 4.1753 | 4.2961 | 3.362 | 3.8472 | 2.9965 | 3.0698 | 2.6471 | 4.1285 | 4.2836 | 44.6179 | 42217 | 1.3368 | 1.7974 | 3.0871 | 4.6276 | 5.5329 | 6.6016 | 6.5625 | 5.8193 | 4.476 | 3.2043 | 2.115 | 1.4233 | 46.5838 | 42217 | 4 | 10
42220 | 3.4656 | 3.7454 | 4.8077 | 4.115 | 4.2047 | 3.4436 | 3.8349 | 3.1176 | 3.0337 | 2.6365 | 3.9962 | 4.3212 | 44.722 | 42220 | 1.3656 | 1.852 | 3.124 | 4.6612 | 5.4542 | 6.5464 | 6.4837 | 5.7528 | 4.4509 | 3.2069 | 2.1143 | 1.4447 | 46.4568 | 42220 | 4 | 10
42223 | 3.6001 | 3.9458 | 5.0415 | 4.3092 | 4.0248 | 3.3811 | 3.8693 | 3.1737 | 2.8991 | 2.5833 | 3.8831 | 4.3409 | 45.0518 | 42223 | 1.392 | 1.9108 | 3.158 | 4.759 | 5.4766 | 6.5301 | 6.4907 | 5.8012 | 4.4585 | 3.2326 | 2.1466 | 1.4725 | 46.8284 | 42223 | 4 | 10
42232 | 3.5839 | 3.7901 | 4.7705 | 4.2637 | 4.2438 | 3.3536 | 3.9055 | 3.0106 | 3.0666 | 2.6524 | 4.1392 | 4.3595 | 45.1393 | 42232 | 1.349 | 1.8241 | 3.1027 | 4.6626 | 5.5363 | 6.5869 | 6.5924 | 5.8578 | 4.4764 | 3.2114 | 2.125 | 1.4307 | 46.7553 | 42232 | 4 | 10
42234 | 3.4626 | 3.8261 | 4.9676 | 4.1154 | 4.1028 | 3.4711 | 3.8066 | 3.2022 | 3.0025 | 2.645 | 3.9475 | 4.3881 | 44.9376 | 42234 | 1.4167 | 1.9142 | 3.175 | 4.7393 | 5.4772 | 6.5366 | 6.4726 | 5.757 | 4.4433 | 3.2285 | 2.142 | 1.4773 | 46.7798 | 42234 | 4 | 10
42236 | 3.6259 | 3.8812 | 4.9017 | 4.3118 | 4.1136 | 3.3234 | 3.8882 | 3.076 | 2.9339 | 2.5799 | 3.9567 | 4.3282 | 44.9202 | 42236 | 1.3686 | 1.8773 | 3.1259 | 4.6985 | 5.4784 | 6.5548 | 6.51 | 5.8406 | 4.4691 | 3.2274 | 2.1336 | 1.4508 | 46.735 | 42236 | 4 | 10
42240 | 3.5315 | 3.7544 | 4.7886 | 4.2123 | 4.2244 | 3.3359 | 3.8705 | 3.0459 | 3.0022 | 2.6269 | 4.0704 | 4.3468 | 44.8098 | 42240 | 1.3507 | 1.8269 | 3.1031 | 4.643 | 5.4842 | 6.5655 | 6.522 | 5.7989 | 4.47 | 3.2123 | 2.1162 | 1.4327 | 46.5255 | 42240 | 4 | 10
42252 | 3.4188 | 3.6759 | 4.5431 | 3.9277 | 4.4225 | 3.668 | 4.1735 | 3.1865 | 3.1597 | 2.6706 | 3.8571 | 4.1873 | 44.8907 | 42252 | 1.3818 | 1.8528 | 3.1212 | 4.6276 | 5.3895 | 6.4629 | 6.409 | 5.6713 | 4.3569 | 3.1159 | 2.0793 | 1.4288 | 45.8969 | 42252 | 4 | 10
42254 | 3.6604 | 3.9439 | 4.9349 | 4.3376 | 4.1092 | 3.3761 | 3.9187 | 3.1028 | 2.9995 | 2.614 | 4.0096 | 4.3575 | 45.3642 | 42254 | 1.3725 | 1.8845 | 3.139 | 4.7147 | 5.4922 | 6.5438 | 6.5132 | 5.8389 | 4.4661 | 3.233 | 2.1403 | 1.4579 | 46.7959 | 42254 | 4 | 10
42256 | 3.4538 | 3.7081 | 4.6935 | 4.0342 | 4.2584 | 3.5358 | 3.8719 | 3.1013 | 3.0857 | 2.6284 | 3.9308 | 4.2375 | 44.5395 | 42256 | 1.3614 | 1.854 | 3.129 | 4.6705 | 5.4481 | 6.5375 | 6.481 | 5.7404 | 4.4336 | 3.1889 | 2.1102 | 1.4453 | 46.3998 | 42256 | 4 | 10
42259 | 3.4869 | 3.7228 | 4.5355 | 3.9005 | 4.5657 | 3.7817 | 4.414 | 3.3979 | 3.2539 | 2.6595 | 3.8239 | 4.2364 | 45.7787 | 42259 | 1.3718 | 1.8359 | 3.106 | 4.5716 | 5.3404 | 6.3099 | 6.315 | 5.5971 | 4.2672 | 3.0478 | 2.0613 | 1.4229 | 45.2469 | 42259 | 4 | 10
42261 | 3.3989 | 3.6542 | 4.561 | 3.9766 | 4.3431 | 3.6049 | 4.0161 | 3.1341 | 3.1278 | 2.6461 | 3.8702 | 4.1461 | 44.4791 | 42261 | 1.3608 | 1.8428 | 3.1078 | 4.6412 | 5.4314 | 6.5059 | 6.4449 | 5.7135 | 4.3991 | 3.1535 | 2.0912 | 1.4332 | 46.1253 | 42261 | 4 | 10
42262 | 3.5276 | 3.8504 | 4.9875 | 4.2434 | 4.0395 | 3.3362 | 3.8299 | 3.1507 | 2.8539 | 2.5712 | 3.8577 | 4.3299 | 44.5778 | 42262 | 1.3837 | 1.9011 | 3.1414 | 4.7164 | 5.4803 | 6.544 | 6.4979 | 5.7802 | 4.47 | 3.2322 | 2.1399 | 1.4634 | 46.7506 | 42262 | 4 | 10
42265 | 3.5111 | 3.8128 | 4.8691 | 4.0492 | 4.1674 | 3.5268 | 3.8093 | 3.1635 | 3.0555 | 2.6192 | 3.9186 | 4.3441 | 44.8466 | 42265 | 1.4277 | 1.9182 | 3.1902 | 4.7251 | 5.4572 | 6.5067 | 6.4626 | 5.748 | 4.4 | 3.2095 | 2.1355 | 1.4789 | 46.6597 | 42265 | 4 | 10
42266 | 3.5069 | 3.7932 | 4.9094 | 4.1965 | 4.1079 | 3.3384 | 3.8285 | 3.1203 | 2.8929 | 2.5844 | 3.9083 | 4.332 | 44.5188 | 42266 | 1.3708 | 1.8778 | 3.132 | 4.6844 | 5.4765 | 6.5429 | 6.4874 | 5.7626 | 4.4658 | 3.2233 | 2.1284 | 1.4521 | 46.6041 | 42266 | 4 | 10
42273 | 3.3658 | 3.6349 | 4.5697 | 4.023 | 4.2908 | 3.5387 | 3.8962 | 3.0981 | 3.1102 | 2.6246 | 3.8893 | 4.1239 | 44.1652 | 42273 | 1.352 | 1.8249 | 3.1148 | 4.6456 | 5.4568 | 6.5447 | 6.4826 | 5.7513 | 4.4446 | 3.1774 | 2.1048 | 1.4324 | 46.3321 | 42273 | 4 | 10
42274 | 3.6278 | 3.7736 | 4.7016 | 3.9182 | 4.3674 | 3.7325 | 4.04 | 3.098 | 3.1391 | 2.6469 | 3.8904 | 4.3041 | 45.2396 | 42274 | 1.3951 | 1.8838 | 3.1674 | 4.652 | 5.4117 | 6.4181 | 6.4077 | 5.6863 | 4.3323 | 3.1427 | 2.0996 | 1.454 | 46.0507 | 42274 | 4 | 10
42275 | 3.4193 | 3.6829 | 4.5366 | 3.9152 | 4.4534 | 3.6857 | 4.2346 | 3.2169 | 3.1748 | 2.678 | 3.8525 | 4.2028 | 45.0526 | 42275 | 1.379 | 1.8517 | 3.1326 | 4.6191 | 5.3834 | 6.441 | 6.3924 | 5.6548 | 4.3279 | 3.0861 | 2.0755 | 1.429 | 45.7725 | 42275 | 4 | 10
42276 | 3.5306 | 3.7744 | 4.7682 | 4.0088 | 4.239 | 3.5758 | 3.8684 | 3.1243 | 3.0857 | 2.6194 | 3.9087 | 4.2987 | 44.8022 | 42276 | 1.3945 | 1.8968 | 3.1661 | 4.6953 | 5.4462 | 6.5011 | 6.4493 | 5.7274 | 4.3907 | 3.185 | 2.1195 | 1.465 | 46.4369 | 42276 | 4 | 10
42280 | 3.4644 | 3.737 | 4.7729 | 4.0915 | 4.2266 | 3.4799 | 3.8432 | 3.1174 | 3.0562 | 2.6375 | 3.9801 | 4.2947 | 44.7016 | 42280 | 1.3581 | 1.8574 | 3.1247 | 4.6617 | 5.4441 | 6.5419 | 6.4702 | 5.7345 | 4.456 | 3.1985 | 2.1102 | 1.4442 | 46.4015 | 42280 | 4 | 10
42285 | 3.408 | 3.6894 | 4.5091 | 3.9054 | 4.502 | 3.7029 | 4.3358 | 3.3064 | 3.2055 | 2.6757 | 3.8278 | 4.201 | 45.269 | 42285 | 1.3742 | 1.8392 | 3.1295 | 4.5881 | 5.3572 | 6.3739 | 6.3698 | 5.6267 | 4.295 | 3.0612 | 2.0667 | 1.4232 | 45.5046 | 42285 | 4 | 10
42286 | 3.4647 | 3.8161 | 4.9694 | 4.1529 | 4.0881 | 3.4197 | 3.8175 | 3.1867 | 2.9525 | 2.6326 | 3.9368 | 4.3776 | 44.8145 | 42286 | 1.3927 | 1.9001 | 3.1554 | 4.7236 | 5.4835 | 6.5433 | 6.477 | 5.7594 | 4.4644 | 3.2274 | 2.1392 | 1.4674 | 46.7334 | 42286 | 4 | 10
42287 | 3.35 | 3.6411 | 4.4973 | 3.9474 | 4.4089 | 3.6252 | 4.175 | 3.2148 | 3.1531 | 2.6703 | 3.8383 | 4.1232 | 44.6446 | 42287 | 1.3676 | 1.8428 | 3.1002 | 4.6227 | 5.4126 | 6.4596 | 6.4051 | 5.6725 | 4.3582 | 3.1001 | 2.0767 | 1.4237 | 45.8417 | 42287 | 4 | 10
42301 | 2.9373 | 3.2845 | 4.3692 | 4.1566 | 4.2814 | 3.3557 | 3.567 | 3.0114 | 3.0452 | 2.5381 | 3.7528 | 3.6163 | 41.9155 | 42301 | 1.3005 | 1.7593 | 3.0245 | 4.6163 | 5.5836 | 6.7538 | 6.6406 | 5.8324 | 4.4826 | 3.192 | 2.0453 | 1.3487 | 46.5796 | 42301 | 4 | 10
42303 | 2.9602 | 3.3232 | 4.369 | 4.2589 | 4.2477 | 3.4513 | 3.6359 | 3.1472 | 3.12 | 2.5854 | 3.7856 | 3.653 | 42.5373 | 42303 | 1.3114 | 1.781 | 3.0397 | 4.6144 | 5.5807 | 6.6654 | 6.6057 | 5.7937 | 4.4621 | 3.1963 | 2.0537 | 1.3562 | 46.4603 | 42303 | 4 | 10
42320 | 3.2707 | 3.5651 | 4.5032 | 4.0723 | 4.2838 | 3.5007 | 3.8589 | 3.1132 | 3.1146 | 2.6157 | 3.8708 | 4.0147 | 43.7837 | 42320 | 1.3413 | 1.8126 | 3.0999 | 4.6111 | 5.4998 | 6.5639 | 6.4882 | 5.7699 | 4.4478 | 3.1744 | 2.1036 | 1.4258 | 46.3381 | 42320 | 4 | 10
42321 | 3.3579 | 3.6308 | 4.6192 | 4.0903 | 4.2596 | 3.4567 | 3.8031 | 3.0693 | 3.0879 | 2.6159 | 3.9516 | 4.1452 | 44.0874 | 42321 | 1.347 | 1.8139 | 3.1132 | 4.6273 | 5.4757 | 6.5681 | 6.5172 | 5.7838 | 4.4696 | 3.1952 | 2.1099 | 1.4357 | 46.4567 | 42321 | 4 | 10
42323 | 3.3596 | 3.6326 | 4.6127 | 4.0791 | 4.2614 | 3.4703 | 3.8138 | 3.0739 | 3.0912 | 2.6161 | 3.9397 | 4.142 | 44.0923 | 42323 | 1.3491 | 1.8162 | 3.1159 | 4.633 | 5.4725 | 6.5653 | 6.5147 | 5.7797 | 4.4679 | 3.1931 | 2.1105 | 1.4354 | 46.4533 | 42323 | 4 | 10
42324 | 3.387 | 3.6543 | 4.6308 | 4.061 | 4.2622 | 3.4938 | 3.8375 | 3.0823 | 3.0908 | 2.6205 | 3.9346 | 4.1698 | 44.2246 | 42324 | 1.3538 | 1.8219 | 3.1206 | 4.6438 | 5.4636 | 6.5561 | 6.5046 | 5.7651 | 4.4633 | 3.1918 | 2.1096 | 1.4352 | 46.4294 | 42324 | 4 | 10
42325 | 3.2512 | 3.5274 | 4.537 | 4.1293 | 4.2725 | 3.3783 | 3.7118 | 2.9958 | 3.0711 | 2.5855 | 3.9479 | 4.0073 | 43.4153 | 42325 | 1.3296 | 1.7991 | 3.0993 | 4.6327 | 5.5615 | 6.6501 | 6.6014 | 5.8315 | 4.4821 | 3.1961 | 2.1122 | 1.4048 | 46.7006 | 42325 | 4 | 10
42326 | 3.3487 | 3.6239 | 4.5947 | 4.0727 | 4.2639 | 3.4766 | 3.8173 | 3.0748 | 3.0953 | 2.6142 | 3.9271 | 4.1244 | 44.0336 | 42326 | 1.3497 | 1.8168 | 3.1172 | 4.6368 | 5.4736 | 6.5668 | 6.5159 | 5.7813 | 4.4679 | 3.1908 | 2.1118 | 1.4343 | 46.4629 | 42326 | 4 | 10
42327 | 3.0518 | 3.3673 | 4.4282 | 4.1268 | 4.2822 | 3.351 | 3.6116 | 2.9635 | 3.0387 | 2.5414 | 3.8184 | 3.7413 | 42.3224 | 42327 | 1.3122 | 1.7723 | 3.0356 | 4.6174 | 5.5794 | 6.728 | 6.6434 | 5.8394 | 4.4821 | 3.2048 | 2.0547 | 1.3612 | 46.6306 | 42327 | 4 | 10
42328 | 3.2077 | 3.5108 | 4.4764 | 4.1297 | 4.2623 | 3.4335 | 3.7347 | 3.0702 | 3.11 | 2.5882 | 3.8796 | 3.9369 | 43.3399 | 42328 | 1.3328 | 1.8073 | 3.1004 | 4.6234 | 5.5455 | 6.6231 | 6.533 | 5.8081 | 4.4632 | 3.1922 | 2.1066 | 1.4203 | 46.5558 | 42328 | 4 | 10
42330 | 3.2675 | 3.5541 | 4.5338 | 4.1127 | 4.2635 | 3.425 | 3.7474 | 3.0468 | 3.0946 | 2.5952 | 3.9201 | 4.0233 | 43.5839 | 42330 | 1.3374 | 1.8077 | 3.1102 | 4.6338 | 5.5225 | 6.6125 | 6.5488 | 5.8141 | 4.4723 | 3.1927 | 2.1118 | 1.4259 | 46.5895 | 42330 | 4 | 10
42333 | 3.2859 | 3.5773 | 4.4915 | 4.0371 | 4.3167 | 3.5454 | 3.9604 | 3.1525 | 3.1248 | 2.6366 | 3.8535 | 4.0267 | 44.0084 | 42333 | 1.3371 | 1.8102 | 3.0859 | 4.6064 | 5.4749 | 6.5272 | 6.4627 | 5.7359 | 4.4217 | 3.1503 | 2.0895 | 1.4268 | 46.1285 | 42333 | 4 | 10
42337 | 3.3365 | 3.6144 | 4.5809 | 4.0739 | 4.2654 | 3.4744 | 3.8146 | 3.0737 | 3.0976 | 2.6125 | 3.922 | 4.1088 | 43.9747 | 42337 | 1.3487 | 1.8156 | 3.1162 | 4.6343 | 5.4764 | 6.569 | 6.5179 | 5.7846 | 4.469 | 3.19 | 2.1125 | 1.4333 | 46.4674 | 42337 | 4 | 10
42338 | 3.1738 | 3.4815 | 4.4188 | 4.0783 | 4.301 | 3.5256 | 3.95 | 3.1951 | 3.1076 | 2.6256 | 3.8084 | 3.8854 | 43.5509 | 42338 | 1.3299 | 1.794 | 3.0802 | 4.575 | 5.5015 | 6.53 | 6.4542 | 5.7179 | 4.401 | 3.1386 | 2.0813 | 1.4152 | 46.0188 | 42338 | 4 | 10
42339 | 3.4087 | 3.671 | 4.6515 | 4.0536 | 4.2604 | 3.5033 | 3.8462 | 3.085 | 3.0879 | 2.6232 | 3.9379 | 4.1947 | 44.3233 | 42339 | 1.3567 | 1.8257 | 3.1244 | 4.6543 | 5.4588 | 6.5531 | 6.5011 | 5.7595 | 4.4604 | 3.192 | 2.109 | 1.437 | 46.4322 | 42339 | 4 | 10
42343 | 3.1461 | 3.4436 | 4.3974 | 4.0707 | 4.3004 | 3.5345 | 3.9833 | 3.2195 | 3.0878 | 2.623 | 3.7845 | 3.8401 | 43.4308 | 42343 | 1.3223 | 1.7817 | 3.0666 | 4.5802 | 5.4857 | 6.5247 | 6.4377 | 5.7096 | 4.3843 | 3.111 | 2.0705 | 1.4053 | 45.8797 | 42343 | 4 | 10
42344 | 3.2985 | 3.5579 | 4.5766 | 4.1292 | 4.2792 | 3.373 | 3.7425 | 2.9862 | 3.0642 | 2.5991 | 3.991 | 4.0766 | 43.674 | 42344 | 1.3326 | 1.799 | 3.0936 | 4.6352 | 5.5609 | 6.6403 | 6.5978 | 5.8314 | 4.4852 | 3.1967 | 2.1156 | 1.42 | 46.7084 | 42344 | 4 | 10
42345 | 3.3647 | 3.628 | 4.6356 | 4.113 | 4.2597 | 3.418 | 3.7898 | 3.0451 | 3.0736 | 2.617 | 3.9916 | 4.1676 | 44.1037 | 42345 | 1.345 | 1.8099 | 3.1082 | 4.6332 | 5.4948 | 6.5872 | 6.5222 | 5.7943 | 4.4758 | 3.1985 | 2.1099 | 1.4295 | 46.5084 | 42345 | 4 | 10
42347 | 3.166 | 3.4812 | 4.436 | 4.1289 | 4.2756 | 3.4827 | 3.8127 | 3.1392 | 3.1187 | 2.6053 | 3.838 | 3.8801 | 43.3642 | 42347 | 1.3312 | 1.7998 | 3.0887 | 4.5987 | 5.5266 | 6.5891 | 6.4974 | 5.7682 | 4.4346 | 3.1675 | 2.0941 | 1.4143 | 46.3103 | 42347 | 4 | 10
42348 | 3.0076 | 3.2805 | 4.3694 | 4.1086 | 4.2993 | 3.5491 | 3.9497 | 3.2464 | 3.0112 | 2.6174 | 3.7431 | 3.672 | 42.8544 | 42348 | 1.2964 | 1.7542 | 3.0304 | 4.5547 | 5.4833 | 6.5548 | 6.4588 | 5.7179 | 4.3914 | 3.0977 | 2.0307 | 1.3605 | 45.7308 | 42348 | 4 | 10
42349 | 3.2605 | 3.5613 | 4.4615 | 4.0244 | 4.3369 | 3.5564 | 4.0325 | 3.1929 | 3.1265 | 2.6457 | 3.8319 | 4.0002 | 44.0305 | 42349 | 1.333 | 1.8145 | 3.0736 | 4.6035 | 5.4737 | 6.4975 | 6.4382 | 5.7112 | 4.3955 | 3.1157 | 2.0815 | 1.4208 | 45.9585 | 42349 | 4 | 10
42350 | 3.1717 | 3.4735 | 4.4676 | 4.1426 | 4.2637 | 3.3858 | 3.6676 | 3.0171 | 3.0891 | 2.5673 | 3.8845 | 3.8915 | 43.022 | 42350 | 1.3249 | 1.7978 | 3.0955 | 4.6279 | 5.5703 | 6.67 | 6.612 | 5.83 | 4.4782 | 3.1987 | 2.1002 | 1.391 | 46.6963 | 42350 | 4 | 10
42351 | 2.9171 | 3.223 | 4.3709 | 4.1498 | 4.3202 | 3.5279 | 3.8671 | 3.2317 | 3.0026 | 2.6243 | 3.7424 | 3.6158 | 42.5927 | 42351 | 1.2929 | 1.7506 | 3.002 | 4.5596 | 5.5082 | 6.6061 | 6.5334 | 5.7494 | 4.421 | 3.1363 | 2.0235 | 1.3443 | 45.9271 | 42351 | 4 | 10
42352 | 3.1367 | 3.4542 | 4.4299 | 4.1712 | 4.2551 | 3.4174 | 3.6732 | 3.0728 | 3.1182 | 2.5729 | 3.8532 | 3.8372 | 42.9921 | 42352 | 1.3278 | 1.7973 | 3.0714 | 4.6179 | 5.5555 | 6.6539 | 6.5771 | 5.8147 | 4.47 | 3.202 | 2.0993 | 1.3919 | 46.5788 | 42352 | 4 | 10
42354 | 3.2439 | 3.5446 | 4.4902 | 4.0955 | 4.2721 | 3.4781 | 3.8126 | 3.101 | 3.1137 | 2.6054 | 3.8705 | 3.9833 | 43.6111 | 42354 | 1.3402 | 1.8139 | 3.1012 | 4.6093 | 5.5262 | 6.5867 | 6.4934 | 5.7905 | 4.4543 | 3.1828 | 2.1082 | 1.4253 | 46.4321 | 42354 | 4 | 10
42355 | 2.9032 | 3.249 | 4.3753 | 4.2009 | 4.3003 | 3.4902 | 3.7544 | 3.1929 | 3.05 | 2.6139 | 3.7548 | 3.6186 | 42.5035 | 42355 | 1.2982 | 1.7616 | 3.0129 | 4.5813 | 5.5448 | 6.6535 | 6.5775 | 5.7726 | 4.4414 | 3.1673 | 2.0327 | 1.3477 | 46.1916 | 42355 | 4 | 10
42361 | 3.2051 | 3.5086 | 4.4268 | 4.0474 | 4.3179 | 3.54 | 4.0069 | 3.205 | 3.1111 | 2.6341 | 3.8094 | 3.9244 | 43.7367 | 42361 | 1.3289 | 1.7971 | 3.0713 | 4.5921 | 5.4839 | 6.5121 | 6.442 | 5.712 | 4.3898 | 3.115 | 2.0775 | 1.4153 | 45.9372 | 42361 | 4 | 10
42366 | 3.0202 | 3.3564 | 4.3848 | 4.2011 | 4.2661 | 3.4864 | 3.7536 | 3.1764 | 3.1034 | 2.6019 | 3.7918 | 3.7142 | 42.8562 | 42366 | 1.3128 | 1.781 | 3.0635 | 4.6004 | 5.5443 | 6.6147 | 6.5598 | 5.7663 | 4.4354 | 3.1769 | 2.0549 | 1.3648 | 46.2747 | 42366 | 4 | 10
42367 | 3.3133 | 3.586 | 4.5791 | 4.112 | 4.2652 | 3.4162 | 3.7633 | 3.0366 | 3.0841 | 2.6052 | 3.9595 | 4.0909 | 43.8114 | 42367 | 1.3407 | 1.8075 | 3.1087 | 4.6371 | 5.5127 | 6.5996 | 6.54 | 5.8143 | 4.475 | 3.1936 | 2.1151 | 1.4321 | 46.5763 | 42367 | 4 | 10
42368 | 3.0875 | 3.374 | 4.3844 | 4.0981 | 4.2915 | 3.5411 | 3.9603 | 3.2344 | 3.061 | 2.6182 | 3.7674 | 3.761 | 43.179 | 42368 | 1.3092 | 1.7683 | 3.0542 | 4.5708 | 5.4787 | 6.5396 | 6.4327 | 5.7155 | 4.3829 | 3.1006 | 2.0578 | 1.3882 | 45.7985 | 42368 | 4 | 10
42369 | 3.2787 | 3.5697 | 4.5253 | 4.0888 | 4.2681 | 3.468 | 3.7994 | 3.0803 | 3.1065 | 2.6049 | 3.8947 | 4.0313 | 43.7156 | 42369 | 1.3429 | 1.8132 | 3.1094 | 4.6235 | 5.5048 | 6.5844 | 6.5135 | 5.7918 | 4.4645 | 3.1874 | 2.1109 | 1.4285 | 46.4748 | 42369 | 4 | 10
42371 | 3.1229 | 3.4272 | 4.4541 | 4.1373 | 4.2742 | 3.3579 | 3.6307 | 2.9767 | 3.0625 | 2.5516 | 3.8639 | 3.8274 | 42.6863 | 42371 | 1.3193 | 1.785 | 3.0651 | 4.6248 | 5.5798 | 6.699 | 6.6456 | 5.8379 | 4.4826 | 3.2053 | 2.0767 | 1.3702 | 46.6913 | 42371 | 4 | 10
42372 | 3.185 | 3.4741 | 4.4943 | 4.1298 | 4.2753 | 3.3643 | 3.6703 | 2.9755 | 3.0621 | 2.5659 | 3.9076 | 3.9156 | 43.0199 | 42372 | 1.3222 | 1.7915 | 3.0873 | 4.6283 | 5.5771 | 6.6846 | 6.6446 | 5.8411 | 4.4853 | 3.2 | 2.1028 | 1.3802 | 46.745 | 42372 | 4 | 10
42376 | 3.0668 | 3.4013 | 4.3957 | 4.2019 | 4.2523 | 3.4183 | 3.6408 | 3.0882 | 3.1202 | 2.5678 | 3.8212 | 3.7508 | 42.7252 | 42376 | 1.3229 | 1.7887 | 3.0513 | 4.6148 | 5.5629 | 6.6663 | 6.5972 | 5.8095 | 4.4693 | 3.2027 | 2.0807 | 1.3725 | 46.5389 | 42376 | 4 | 10
42378 | 3.0869 | 3.4063 | 4.3994 | 4.1507 | 4.2779 | 3.503 | 3.8357 | 3.1858 | 3.1016 | 2.6103 | 3.801 | 3.783 | 43.1415 | 42378 | 1.3192 | 1.784 | 3.0769 | 4.5897 | 5.5185 | 6.5815 | 6.4998 | 5.7463 | 4.4161 | 3.1517 | 2.0695 | 1.3907 | 46.1439 | 42378 | 4 | 10
42404 | 3.136 | 3.3393 | 4.5438 | 4.092 | 4.3955 | 3.4162 | 3.7465 | 2.8024 | 2.8889 | 2.5665 | 3.8894 | 3.8083 | 42.6247 | 42404 | 1.3006 | 1.7458 | 2.9996 | 4.6235 | 5.5911 | 6.7958 | 6.7157 | 5.93 | 4.5079 | 3.2033 | 2.0698 | 1.352 | 46.8351 | 42404 | 4 | 10
42406 | 2.8562 | 3.1345 | 4.4871 | 3.9546 | 4.3815 | 3.3408 | 3.7199 | 2.7539 | 2.7479 | 2.5329 | 3.7372 | 3.5518 | 41.1984 | 42406 | 1.2387 | 1.6754 | 2.9385 | 4.5088 | 5.5646 | 6.8214 | 6.7151 | 5.8612 | 4.4805 | 3.1698 | 2.0188 | 1.2974 | 46.2903 | 42406 | 4 | 10
42408 | 3.3796 | 3.5803 | 4.624 | 4.1765 | 4.3302 | 3.3863 | 3.815 | 2.9136 | 3.0501 | 2.6258 | 4.0648 | 4.1319 | 44.0782 | 42408 | 1.3227 | 1.7858 | 3.0677 | 4.6353 | 5.5626 | 6.6958 | 6.6559 | 5.9011 | 4.4976 | 3.222 | 2.115 | 1.3951 | 46.8566 | 42408 | 4 | 10
42409 | 3.0872 | 3.3304 | 4.5304 | 4.0641 | 4.3689 | 3.3722 | 3.7288 | 2.8165 | 2.8931 | 2.5563 | 3.8687 | 3.7782 | 42.3947 | 42409 | 1.2966 | 1.7415 | 2.9918 | 4.6087 | 5.581 | 6.7873 | 6.6944 | 5.876 | 4.5027 | 3.1909 | 2.0692 | 1.3446 | 46.6845 | 42409 | 4 | 10
42410 | 3.305 | 3.5375 | 4.5857 | 4.1383 | 4.3114 | 3.3604 | 3.7613 | 2.9268 | 3.0407 | 2.6022 | 4.0204 | 4.0734 | 43.6632 | 42410 | 1.3212 | 1.7876 | 3.0806 | 4.6323 | 5.5735 | 6.6743 | 6.6626 | 5.8505 | 4.4971 | 3.213 | 2.1103 | 1.3941 | 46.7973 | 42410 | 4 | 10
42411 | 3.3768 | 3.5352 | 4.5959 | 4.2199 | 4.3738 | 3.4833 | 3.8109 | 2.8798 | 3.0697 | 2.6409 | 3.9998 | 4.0611 | 44.0469 | 42411 | 1.3278 | 1.7772 | 3.0487 | 4.6695 | 5.5907 | 6.7765 | 6.7264 | 5.9515 | 4.5127 | 3.2584 | 2.1213 | 1.3796 | 47.1402 | 42411 | 3 | 11
42413 | 3.1528 | 3.4256 | 4.5104 | 4.1085 | 4.3097 | 3.3471 | 3.6838 | 2.9054 | 3.0055 | 2.5617 | 3.9047 | 3.8729 | 42.7882 | 42413 | 1.3132 | 1.7699 | 3.0312 | 4.6191 | 5.5778 | 6.7296 | 6.6607 | 5.8506 | 4.4852 | 3.2069 | 2.0906 | 1.3637 | 46.6987 | 42413 | 4 | 10
42420 | 2.8039 | 3.1392 | 4.4225 | 3.9764 | 4.3343 | 3.3116 | 3.6458 | 2.8328 | 2.8341 | 2.5328 | 3.6874 | 3.537 | 41.0576 | 42420 | 1.2489 | 1.6932 | 2.9601 | 4.5274 | 5.5627 | 6.806 | 6.6892 | 5.8516 | 4.48 | 3.1665 | 2.0202 | 1.3104 | 46.3162 | 42420 | 4 | 10
42431 | 3.2465 | 3.4972 | 4.5541 | 4.1274 | 4.3071 | 3.3576 | 3.7283 | 2.9243 | 3.0311 | 2.5856 | 3.973 | 3.9956 | 43.3279 | 42431 | 1.3198 | 1.7821 | 3.0621 | 4.6275 | 5.5748 | 6.6934 | 6.6594 | 5.8511 | 4.4915 | 3.2092 | 2.108 | 1.3839 | 46.7629 | 42431 | 4 | 10
42436 | 3.1814 | 3.4301 | 4.5415 | 4.1087 | 4.3341 | 3.36 | 3.7251 | 2.8792 | 2.9829 | 2.5741 | 3.932 | 3.9013 | 42.9504 | 42436 | 1.3119 | 1.7625 | 3.0191 | 4.6121 | 5.5673 | 6.7587 | 6.6644 | 5.8572 | 4.4817 | 3.2032 | 2.0955 | 1.3583 | 46.6919 | 42436 | 4 | 10
42437 | 2.9827 | 3.1781 | 4.5044 | 4.0278 | 4.4265 | 3.4212 | 3.7252 | 2.7518 | 2.7565 | 2.537 | 3.8052 | 3.6178 | 41.7343 | 42437 | 1.2622 | 1.6996 | 2.9637 | 4.5608 | 5.5819 | 6.8265 | 6.7484 | 5.9194 | 4.5041 | 3.1979 | 2.0376 | 1.3172 | 46.6192 | 42437 | 4 | 10
42441 | 3.23 | 3.4548 | 4.5633 | 4.1215 | 4.3448 | 3.3755 | 3.7531 | 2.8661 | 2.9839 | 2.585 | 3.9627 | 3.9516 | 43.1922 | 42441 | 1.3138 | 1.767 | 3.0278 | 4.6267 | 5.5761 | 6.759 | 6.6793 | 5.8981 | 4.5006 | 3.2133 | 2.1072 | 1.363 | 46.8319 | 42441 | 4 | 10
42442 | 3.3752 | 3.5972 | 4.6267 | 4.1549 | 4.3061 | 3.3615 | 3.7995 | 2.9574 | 3.0597 | 2.6236 | 4.0751 | 4.1712 | 44.1081 | 42442 | 1.3282 | 1.7924 | 3.0842 | 4.6301 | 5.5642 | 6.6413 | 6.6197 | 5.8393 | 4.4877 | 3.2066 | 2.1147 | 1.4122 | 46.7207 | 42442 | 4 | 10
42445 | 3.4276 | 3.6122 | 4.6404 | 4.2183 | 4.3319 | 3.4323 | 3.8382 | 2.9108 | 3.0771 | 2.6444 | 4.0619 | 4.1475 | 44.3427 | 42445 | 1.3294 | 1.7882 | 3.0743 | 4.6611 | 5.5741 | 6.7272 | 6.6732 | 5.9285 | 4.5093 | 3.2459 | 2.1207 | 1.3955 | 47.0274 | 42445 | 4 | 10
42450 | 3.2075 | 3.4202 | 4.5584 | 4.1154 | 4.3641 | 3.3939 | 3.7534 | 2.8374 | 2.9544 | 2.5793 | 3.94 | 3.9091 | 43.033 | 42450 | 1.3122 | 1.7608 | 3.0147 | 4.6357 | 5.5905 | 6.7828 | 6.7009 | 5.9306 | 4.5117 | 3.212 | 2.105 | 1.3597 | 46.9166 | 42450 | 4 | 10
42451 | 2.7282 | 3.1076 | 4.3752 | 3.9906 | 4.321 | 3.3127 | 3.6217 | 2.9081 | 2.8741 | 2.5467 | 3.639 | 3.5027 | 40.9275 | 42451 | 1.2443 | 1.693 | 2.9742 | 4.5256 | 5.569 | 6.8011 | 6.6761 | 5.8392 | 4.4687 | 3.1561 | 2.0163 | 1.2994 | 46.263 | 42451 | 4 | 10
42452 | 2.924 | 3.2339 | 4.4595 | 4.0197 | 4.3335 | 3.3233 | 3.657 | 2.8362 | 2.8813 | 2.5331 | 3.7591 | 3.6333 | 41.5938 | 42452 | 1.27 | 1.7183 | 2.9855 | 4.5621 | 5.5679 | 6.8004 | 6.6828 | 5.8583 | 4.4938 | 3.1821 | 2.035 | 1.3341 | 46.4902 | 42452 | 4 | 10
42453 | 3.3934 | 3.6017 | 4.6319 | 4.1695 | 4.32 | 3.3662 | 3.8164 | 2.9381 | 3.0595 | 2.63 | 4.0907 | 4.1756 | 44.1931 | 42453 | 1.3248 | 1.7908 | 3.0816 | 4.6299 | 5.5603 | 6.6518 | 6.639 | 5.8537 | 4.4886 | 3.2105 | 2.1134 | 1.405 | 46.7495 | 42453 | 4 | 10
42455 | 3.0271 | 3.3129 | 4.4877 | 4.059 | 4.3352 | 3.3397 | 3.6731 | 2.8513 | 2.9237 | 2.5417 | 3.824 | 3.7268 | 42.1021 | 42455 | 1.2929 | 1.7446 | 2.9985 | 4.5992 | 5.5798 | 6.7877 | 6.6795 | 5.8555 | 4.4971 | 3.191 | 2.0453 | 1.3452 | 46.6164 | 42455 | 4 | 10
42456 | 3.0986 | 3.3776 | 4.4965 | 4.0919 | 4.32 | 3.3446 | 3.6742 | 2.8854 | 2.976 | 2.552 | 3.868 | 3.806 | 42.4906 | 42456 | 1.3065 | 1.7608 | 3.0172 | 4.6138 | 5.5804 | 6.7623 | 6.6671 | 5.8551 | 4.4888 | 3.2006 | 2.0675 | 1.3559 | 46.6761 | 42456 | 4 | 10
42458 | 2.728 | 3.1025 | 4.3852 | 3.9651 | 4.3214 | 3.3007 | 3.627 | 2.8725 | 2.8496 | 2.541 | 3.6369 | 3.5041 | 40.8339 | 42458 | 1.243 | 1.6914 | 2.9682 | 4.5177 | 5.5695 | 6.8058 | 6.6827 | 5.8431 | 4.4702 | 3.1571 | 2.0157 | 1.2949 | 46.2594 | 42458 | 4 | 10
42459 | 3.0813 | 3.2435 | 4.5156 | 4.0969 | 4.4434 | 3.4791 | 3.7249 | 2.7805 | 2.8224 | 2.5565 | 3.8469 | 3.714 | 42.305 | 42459 | 1.2775 | 1.7188 | 2.9891 | 4.6144 | 5.5919 | 6.8274 | 6.764 | 5.9706 | 4.5213 | 3.2154 | 2.0495 | 1.3467 | 46.8866 | 42459 | 4 | 10
42461 | 2.8378 | 3.0415 | 4.4751 | 3.9383 | 4.4358 | 3.382 | 3.7407 | 2.7064 | 2.6359 | 2.5183 | 3.7344 | 3.4512 | 40.8973 | 42461 | 1.2211 | 1.6462 | 2.893 | 4.485 | 5.567 | 6.8287 | 6.7487 | 5.8688 | 4.4769 | 3.1775 | 2.0109 | 1.2715 | 46.1953 | 42461 | 4 | 10
42462 | 2.8837 | 3.1237 | 4.5002 | 3.9626 | 4.4099 | 3.3702 | 3.7367 | 2.7301 | 2.7121 | 2.5286 | 3.7557 | 3.5418 | 41.2551 | 42462 | 1.2372 | 1.6709 | 2.9399 | 4.5109 | 5.5711 | 6.8333 | 6.7421 | 5.8708 | 4.4847 | 3.1806 | 2.0191 | 1.2889 | 46.3495 | 42462 | 4 | 10
42464 | 3.3525 | 3.5952 | 4.6197 | 4.1373 | 4.2838 | 3.3681 | 3.778 | 2.9874 | 3.0622 | 2.615 | 4.0406 | 4.1567 | 43.9963 | 42464 | 1.3348 | 1.7974 | 3.0911 | 4.6343 | 5.5545 | 6.6308 | 6.5896 | 5.8274 | 4.4864 | 3.2011 | 2.1153 | 1.423 | 46.6858 | 42464 | 4 | 10
42501 | 3.5412 | 3.5302 | 4.3022 | 3.8028 | 4.2738 | 3.763 | 4.5233 | 3.5486 | 3.3796 | 2.5053 | 3.707 | 3.7377 | 44.6147 | 42501 | 1.309 | 1.8341 | 3.0764 | 4.5079 | 5.1111 | 5.8663 | 5.8645 | 5.2513 | 4.0428 | 2.896 | 1.95 | 1.385 | 43.0942 | 42501 | 4 | 10
42503 | 3.4685 | 3.4765 | 4.2714 | 3.797 | 4.2936 | 3.8088 | 4.5466 | 3.5836 | 3.3703 | 2.4622 | 3.6576 | 3.7362 | 44.4723 | 42503 | 1.2944 | 1.8111 | 3.0581 | 4.4757 | 5.1234 | 5.8922 | 5.861 | 5.2804 | 4.0398 | 2.8879 | 1.9687 | 1.3736 | 43.0663 | 42503 | 4 | 10
42516 | 3.5345 | 3.5631 | 4.3682 | 3.8248 | 4.4573 | 3.9455 | 4.599 | 3.6767 | 3.3744 | 2.4691 | 3.6678 | 3.846 | 45.3264 | 42516 | 1.2826 | 1.7989 | 3.0203 | 4.4366 | 5.1471 | 5.9067 | 5.8802 | 5.2937 | 4.0533 | 2.8941 | 1.9749 | 1.3681 | 43.0566 | 42516 | 4 | 10
42518 | 3.8156 | 3.7643 | 4.4987 | 3.855 | 4.4108 | 3.946 | 4.547 | 3.6402 | 3.4536 | 2.5667 | 3.7852 | 3.9193 | 46.2024 | 42518 | 1.322 | 1.859 | 3.0892 | 4.5289 | 5.1488 | 5.9005 | 5.8839 | 5.2926 | 4.0755 | 2.9054 | 1.9601 | 1.3889 | 43.3547 | 42518 | 4 | 10
42519 | 3.7314 | 3.7 | 4.4352 | 3.829 | 4.3526 | 3.8674 | 4.5191 | 3.6112 | 3.428 | 2.5536 | 3.7677 | 3.8407 | 45.6359 | 42519 | 1.3218 | 1.8589 | 3.0923 | 4.5265 | 5.1383 | 5.8771 | 5.8743 | 5.2704 | 4.0707 | 2.9049 | 1.95 | 1.3899 | 43.275 | 42519 | 4 | 10
42528 | 3.6244 | 3.6762 | 4.4637 | 3.8685 | 4.6346 | 4.0222 | 4.619 | 3.7306 | 3.4123 | 2.5117 | 3.7265 | 3.9953 | 46.2849 | 42528 | 1.3217 | 1.8018 | 3.0225 | 4.465 | 5.1869 | 5.9962 | 6.0025 | 5.3614 | 4.1391 | 2.9343 | 1.982 | 1.3895 | 43.603 | 42528 | 4 | 10
42533 | 3.6024 | 3.5972 | 4.3589 | 3.816 | 4.3567 | 3.8669 | 4.5408 | 3.6108 | 3.4014 | 2.4982 | 3.7039 | 3.8033 | 45.1566 | 42533 | 1.3065 | 1.8322 | 3.0717 | 4.5041 | 5.1136 | 5.9202 | 5.887 | 5.3177 | 4.0506 | 2.9011 | 1.9835 | 1.3824 | 43.2706 | 42533 | 4 | 10
42539 | 3.5119 | 3.5749 | 4.397 | 3.8232 | 4.5701 | 3.9699 | 4.6071 | 3.7027 | 3.3476 | 2.4664 | 3.6632 | 3.9014 | 45.5355 | 42539 | 1.2985 | 1.7797 | 3.0033 | 4.4319 | 5.1594 | 5.984 | 5.9762 | 5.3549 | 4.125 | 2.9322 | 1.9798 | 1.3759 | 43.4006 | 42539 | 4 | 10
42541 | 3.4137 | 3.4683 | 4.3203 | 3.7826 | 4.4589 | 3.924 | 4.5966 | 3.6726 | 3.2946 | 2.4191 | 3.6003 | 3.7976 | 44.7487 | 42541 | 1.2648 | 1.7444 | 2.9905 | 4.3891 | 5.1302 | 5.9308 | 5.9408 | 5.3073 | 4.0926 | 2.9237 | 1.9669 | 1.3529 | 43.034 | 42541 | 4 | 10
42544 | 3.6933 | 3.6857 | 4.4459 | 3.8559 | 4.4849 | 3.9763 | 4.5836 | 3.6711 | 3.4301 | 2.52 | 3.7309 | 3.924 | 46.0016 | 42544 | 1.3137 | 1.8293 | 3.063 | 4.4901 | 5.1605 | 5.9512 | 5.9007 | 5.3385 | 4.072 | 2.906 | 1.9856 | 1.3795 | 43.3901 | 42544 | 4 | 10
42553 | 3.5486 | 3.5637 | 4.3545 | 3.8205 | 4.4089 | 3.913 | 4.5773 | 3.6502 | 3.3848 | 2.4748 | 3.6756 | 3.8233 | 45.1953 | 42553 | 1.291 | 1.8045 | 3.0434 | 4.4589 | 5.1374 | 5.9109 | 5.8756 | 5.3017 | 4.0476 | 2.8913 | 1.9797 | 1.371 | 43.113 | 42553 | 4 | 10
42565 | 3.6336 | 3.6606 | 4.4423 | 3.8581 | 4.5637 | 4.0026 | 4.6081 | 3.7046 | 3.4124 | 2.5047 | 3.7151 | 3.9498 | 46.0556 | 42565 | 1.322 | 1.8087 | 3.0317 | 4.4608 | 5.1743 | 5.9697 | 5.9529 | 5.3471 | 4.1036 | 2.9093 | 1.9817 | 1.3713 | 43.4333 | 42565 | 4 | 10
42566 | 3.4778 | 3.5194 | 4.3452 | 3.8064 | 4.4592 | 3.9369 | 4.5982 | 3.6765 | 3.341 | 2.4462 | 3.6377 | 3.8245 | 45.069 | 42566 | 1.277 | 1.7775 | 3.0059 | 4.4169 | 5.143 | 5.9148 | 5.9085 | 5.3001 | 4.0723 | 2.9055 | 1.9715 | 1.3618 | 43.0546 | 42566 | 4 | 10
42567 | 3.4263 | 3.4535 | 4.2728 | 3.7927 | 4.3332 | 3.8629 | 4.5704 | 3.6307 | 3.3502 | 2.4336 | 3.6255 | 3.7435 | 44.4953 | 42567 | 1.2795 | 1.7719 | 3.0278 | 4.4329 | 5.1215 | 5.8834 | 5.8636 | 5.2733 | 4.0402 | 2.8828 | 1.9731 | 1.362 | 42.9122 | 42567 | 4 | 10
42602 | 4.1214 | 4.0104 | 4.7544 | 4.0156 | 4.6933 | 4.149 | 4.6445 | 3.6836 | 3.5573 | 2.6664 | 3.9225 | 4.3218 | 48.5401 | 42602 | 1.3564 | 1.8549 | 3.0969 | 4.5432 | 5.1685 | 5.9979 | 5.9446 | 5.3833 | 4.1137 | 2.925 | 1.9912 | 1.4265 | 43.8019 | 42602 | 4 | 10
42603 | 4.0488 | 3.9396 | 4.6724 | 3.9742 | 4.6201 | 4.1376 | 4.6421 | 3.698 | 3.5315 | 2.6302 | 3.8639 | 4.1871 | 47.9455 | 42603 | 1.3542 | 1.8487 | 3.0837 | 4.5299 | 5.1588 | 5.9559 | 5.9373 | 5.3462 | 4.0926 | 2.908 | 1.968 | 1.4039 | 43.587 | 42603 | 4 | 10
42629 | 3.8698 | 3.8737 | 4.6156 | 3.9527 | 4.7154 | 4.0971 | 4.6234 | 3.7303 | 3.5122 | 2.6024 | 3.8448 | 4.2014 | 47.6389 | 42629 | 1.3488 | 1.8399 | 3.0781 | 4.5252 | 5.1903 | 6.0377 | 6.0468 | 5.4013 | 4.1465 | 2.9353 | 2.0033 | 1.4275 | 43.9807 | 42629 | 4 | 10
42633 | 4.0206 | 3.9014 | 4.6372 | 3.9379 | 4.5266 | 4.0932 | 4.619 | 3.6811 | 3.5113 | 2.6179 | 3.8436 | 4.0962 | 47.486 | 42633 | 1.3376 | 1.854 | 3.0872 | 4.528 | 5.1476 | 5.9128 | 5.8933 | 5.3113 | 4.0712 | 2.8971 | 1.9583 | 1.3916 | 43.3901 | 42633 | 4 | 10
42634 | 3.7854 | 3.7517 | 4.4765 | 3.835 | 4.3283 | 3.8333 | 4.4945 | 3.6165 | 3.4273 | 2.6003 | 3.8189 | 3.835 | 45.8028 | 42634 | 1.3301 | 1.8686 | 3.1059 | 4.5415 | 5.1321 | 5.8599 | 5.8415 | 5.2487 | 4.0583 | 2.8827 | 1.9417 | 1.3915 | 43.2025 | 42634 | 4 | 10
42635 | 4.1134 | 4.0314 | 4.7908 | 3.9213 | 4.4189 | 4.0056 | 4.5411 | 3.7542 | 3.4867 | 2.743 | 4.0073 | 4.088 | 47.9017 | 42635 | 1.3441 | 1.8874 | 3.1251 | 4.5498 | 5.1362 | 5.8101 | 5.7514 | 5.1968 | 4.0132 | 2.8396 | 1.9389 | 1.3888 | 42.9814 | 42635 | 4 | 10
42638 | 4.0964 | 3.9924 | 4.7479 | 3.9191 | 4.4259 | 4.0202 | 4.5684 | 3.7167 | 3.5087 | 2.7053 | 3.9652 | 4.0859 | 47.7519 | 42638 | 1.339 | 1.8818 | 3.1144 | 4.5452 | 5.1423 | 5.8331 | 5.798 | 5.2245 | 4.0251 | 2.8423 | 1.9393 | 1.3862 | 43.071 | 42638 | 4 | 10
42642 | 3.7588 | 3.7741 | 4.5314 | 3.9105 | 4.6482 | 4.0609 | 4.626 | 3.7315 | 3.4684 | 2.5581 | 3.7845 | 4.072 | 46.9245 | 42642 | 1.3322 | 1.8196 | 3.0515 | 4.4888 | 5.1879 | 5.9947 | 5.9911 | 5.3627 | 4.1212 | 2.9155 | 1.9881 | 1.4016 | 43.6549 | 42642 | 4 | 10
42647 | 4.1067 | 3.9674 | 4.7159 | 3.931 | 4.4553 | 4.0688 | 4.6013 | 3.691 | 3.5204 | 2.6698 | 3.9141 | 4.1014 | 47.7432 | 42647 | 1.3349 | 1.8745 | 3.1068 | 4.5427 | 5.1418 | 5.8606 | 5.8503 | 5.2604 | 4.0292 | 2.856 | 1.9397 | 1.3874 | 43.1844 | 42647 | 4 | 10
42649 | 4.1591 | 4.0333 | 4.8074 | 3.9395 | 4.4417 | 4.0568 | 4.5909 | 3.7328 | 3.5221 | 2.7291 | 3.9996 | 4.1492 | 48.1614 | 42649 | 1.341 | 1.8843 | 3.1171 | 4.5422 | 5.1398 | 5.8256 | 5.7865 | 5.2161 | 4.0091 | 2.8386 | 1.9382 | 1.3852 | 43.0238 | 42649 | 4 | 10
42653 | 3.947 | 3.8859 | 4.6098 | 3.8734 | 4.3889 | 3.9395 | 4.5227 | 3.6753 | 3.4717 | 2.647 | 3.8822 | 3.9518 | 46.7951 | 42653 | 1.3349 | 1.8765 | 3.1103 | 4.5488 | 5.1451 | 5.8534 | 5.831 | 5.2469 | 4.0522 | 2.8609 | 1.9427 | 1.3901 | 43.1927 | 42653 | 4 | 10
42701 | 3.3939 | 3.3353 | 4.2601 | 3.6676 | 4.2018 | 3.7004 | 4.2968 | 3.3707 | 2.9722 | 2.3285 | 3.394 | 3.7402 | 42.6617 | 42701 | 1.3217 | 1.7541 | 2.9856 | 4.517 | 5.3707 | 6.3039 | 6.2403 | 5.543 | 4.2413 | 3.0255 | 2.024 | 1.4186 | 44.7458 | 42701 | 4 | 10
42712 | 3.3507 | 3.52 | 4.3257 | 3.8025 | 4.3374 | 3.6467 | 4.359 | 3.3663 | 3.0902 | 2.5437 | 3.6225 | 3.9283 | 43.893 | 42712 | 1.3438 | 1.7971 | 3.0602 | 4.5648 | 5.392 | 6.3538 | 6.2871 | 5.5866 | 4.2527 | 3.0322 | 2.0441 | 1.4129 | 45.1272 | 42712 | 4 | 10
42713 | 3.5209 | 3.6567 | 4.4668 | 3.8444 | 4.5783 | 3.8585 | 4.4732 | 3.5457 | 3.2483 | 2.5489 | 3.7056 | 4.1125 | 45.5599 | 42713 | 1.3524 | 1.7968 | 3.0505 | 4.5364 | 5.338 | 6.255 | 6.2676 | 5.5738 | 4.2418 | 3.025 | 2.0435 | 1.4281 | 44.909 | 42713 | 4 | 10
42715 | 3.8491 | 3.9273 | 4.6843 | 4.0055 | 4.8632 | 4.1202 | 4.6408 | 3.7848 | 3.5413 | 2.6566 | 3.9207 | 4.3521 | 48.3459 | 42715 | 1.3428 | 1.833 | 3.0795 | 4.531 | 5.2488 | 6.0961 | 6.1075 | 5.4343 | 4.2116 | 2.9636 | 2.0094 | 1.4281 | 44.2856 | 42715 | 4 | 10
42716 | 3.5047 | 3.5836 | 4.4457 | 3.8184 | 4.6387 | 3.9177 | 4.5153 | 3.6394 | 3.2411 | 2.471 | 3.6408 | 4.0031 | 45.4194 | 42716 | 1.3203 | 1.7759 | 3.0029 | 4.4964 | 5.2799 | 6.2122 | 6.2095 | 5.5271 | 4.2138 | 3.0117 | 2.0363 | 1.4024 | 44.4885 | 42716 | 4 | 10
42717 | 4.0016 | 3.995 | 4.7573 | 4.0179 | 4.7903 | 4.0973 | 4.6061 | 3.6923 | 3.555 | 2.6737 | 3.951 | 4.4016 | 48.5392 | 42717 | 1.3621 | 1.86 | 3.1101 | 4.5625 | 5.2185 | 6.0807 | 6.0641 | 5.44 | 4.1952 | 2.9584 | 2.0223 | 1.4416 | 44.3154 | 42717 | 4 | 10
42718 | 3.523 | 3.637 | 4.4786 | 3.8606 | 4.7705 | 4.0003 | 4.5956 | 3.7485 | 3.3379 | 2.5001 | 3.7057 | 4.0422 | 46.2002 | 42718 | 1.308 | 1.7774 | 2.9999 | 4.4755 | 5.2282 | 6.1537 | 6.1201 | 5.4924 | 4.1999 | 2.9944 | 2.0004 | 1.4019 | 44.1518 | 42718 | 4 | 10
42721 | 3.2763 | 3.5965 | 4.4389 | 3.9578 | 4.4006 | 3.5905 | 4.2105 | 3.2628 | 3.1431 | 2.6692 | 3.8054 | 4.0437 | 44.3953 | 42721 | 1.3487 | 1.8241 | 3.0849 | 4.6057 | 5.4403 | 6.4412 | 6.3912 | 5.6652 | 4.3278 | 3.0601 | 2.07 | 1.4177 | 45.677 | 42721 | 4 | 10
42722 | 3.5902 | 3.7393 | 4.5349 | 3.9002 | 4.7677 | 3.9834 | 4.5449 | 3.6955 | 3.3698 | 2.5735 | 3.7852 | 4.2039 | 46.6886 | 42722 | 1.3265 | 1.8131 | 3.0587 | 4.5493 | 5.3084 | 6.2373 | 6.2377 | 5.5555 | 4.251 | 3.0231 | 2.0545 | 1.4211 | 44.8363 | 42722 | 4 | 10
42724 | 3.399 | 3.3902 | 4.2636 | 3.7162 | 4.1761 | 3.6746 | 4.2894 | 3.333 | 2.9857 | 2.409 | 3.4701 | 3.7903 | 42.8971 | 42724 | 1.3282 | 1.7666 | 3.0166 | 4.5424 | 5.3948 | 6.341 | 6.2661 | 5.5632 | 4.251 | 3.031 | 2.0283 | 1.4152 | 44.9444 | 42724 | 4 | 10
42726 | 3.3714 | 3.616 | 4.4019 | 3.8487 | 4.4603 | 3.6877 | 4.4035 | 3.4028 | 3.1726 | 2.6053 | 3.7083 | 4.0668 | 44.7453 | 42726 | 1.3578 | 1.812 | 3.083 | 4.5622 | 5.3799 | 6.3265 | 6.3001 | 5.5949 | 4.2618 | 3.038 | 2.0479 | 1.41 | 45.1741 | 42726 | 4 | 10
42728 | 3.7108 | 3.8096 | 4.5775 | 3.9447 | 4.8206 | 4.0896 | 4.6394 | 3.7979 | 3.4824 | 2.5892 | 3.8314 | 4.2037 | 47.4968 | 42728 | 1.3281 | 1.8148 | 3.0486 | 4.5034 | 5.23 | 6.0988 | 6.0843 | 5.4482 | 4.2028 | 2.9725 | 2.003 | 1.4196 | 44.1541 | 42728 | 4 | 10
42729 | 3.463 | 3.6874 | 4.487 | 3.876 | 4.546 | 3.7721 | 4.432 | 3.4326 | 3.2357 | 2.629 | 3.7729 | 4.1751 | 45.5088 | 42729 | 1.3657 | 1.8239 | 3.0862 | 4.5637 | 5.3457 | 6.2986 | 6.2903 | 5.5839 | 4.2583 | 3.0439 | 2.0556 | 1.415 | 45.1307 | 42729 | 4 | 10
42731 | 3.9125 | 3.9816 | 4.7579 | 4.0311 | 4.8532 | 4.0885 | 4.6059 | 3.719 | 3.5444 | 2.6909 | 3.9684 | 4.4405 | 48.594 | 42731 | 1.3512 | 1.8536 | 3.0981 | 4.5526 | 5.2633 | 6.1132 | 6.1206 | 5.4605 | 4.211 | 2.9561 | 2.014 | 1.4387 | 44.433 | 42731 | 4 | 10
42732 | 3.3751 | 3.4649 | 4.2962 | 3.7619 | 4.2658 | 3.66 | 4.3326 | 3.355 | 3.0444 | 2.4843 | 3.5548 | 3.8679 | 43.4629 | 42732 | 1.3366 | 1.7833 | 3.0377 | 4.5575 | 5.3946 | 6.3531 | 6.2786 | 5.5814 | 4.246 | 3.0301 | 2.0373 | 1.4208 | 45.057 | 42732 | 4 | 10
42733 | 3.5302 | 3.6368 | 4.4622 | 3.8573 | 4.7331 | 4.0113 | 4.621 | 3.7556 | 3.3627 | 2.4984 | 3.706 | 4.0147 | 46.1894 | 42733 | 1.3092 | 1.7817 | 3.0041 | 4.4539 | 5.1861 | 6.0807 | 6.0463 | 5.4514 | 4.1714 | 2.9732 | 1.9866 | 1.4021 | 43.8466 | 42733 | 4 | 10
42740 | 3.4328 | 3.4595 | 4.3126 | 3.7276 | 4.3009 | 3.7301 | 4.3523 | 3.4083 | 3.061 | 2.4235 | 3.5094 | 3.8745 | 43.5924 | 42740 | 1.3326 | 1.7755 | 3.0207 | 4.5351 | 5.3922 | 6.2751 | 6.2641 | 5.5636 | 4.2333 | 3.0247 | 2.0367 | 1.4339 | 44.8876 | 42740 | 4 | 10
42741 | 3.8065 | 3.866 | 4.6159 | 3.9627 | 4.7967 | 4.1044 | 4.6363 | 3.7748 | 3.5127 | 2.6094 | 3.8566 | 4.241 | 47.7831 | 42741 | 1.337 | 1.8352 | 3.0715 | 4.5196 | 5.2289 | 6.0714 | 6.0732 | 5.429 | 4.2032 | 2.9473 | 2.0083 | 1.4282 | 44.1527 | 42741 | 4 | 10
42742 | 3.714 | 3.8653 | 4.6265 | 3.9841 | 4.9135 | 4.1044 | 4.6396 | 3.829 | 3.5117 | 2.6376 | 3.8939 | 4.3203 | 48.04 | 42742 | 1.3361 | 1.8158 | 3.0605 | 4.5325 | 5.2558 | 6.1901 | 6.1355 | 5.5 | 4.2335 | 3.0191 | 2.0127 | 1.4255 | 44.5172 | 42742 | 4 | 10
42743 | 3.6282 | 3.7812 | 4.5667 | 3.9379 | 4.8838 | 4.0683 | 4.6097 | 3.8082 | 3.4463 | 2.5862 | 3.8277 | 4.2336 | 47.3779 | 42743 | 1.3253 | 1.808 | 3.0476 | 4.5267 | 5.2715 | 6.2089 | 6.171 | 5.5431 | 4.235 | 3.0224 | 2.017 | 1.4183 | 44.5949 | 42743 | 4 | 10
42746 | 3.6177 | 3.7748 | 4.5645 | 3.9198 | 4.7797 | 3.9885 | 4.5474 | 3.6869 | 3.3907 | 2.5995 | 3.8184 | 4.2503 | 46.938 | 42746 | 1.3292 | 1.8189 | 3.0691 | 4.5549 | 5.3117 | 6.2387 | 6.2306 | 5.5617 | 4.2547 | 3.0232 | 2.0518 | 1.4251 | 44.8697 | 42746 | 4 | 10
42748 | 3.4355 | 3.4785 | 4.3695 | 3.7538 | 4.47 | 3.8105 | 4.4299 | 3.5233 | 3.1269 | 2.4167 | 3.5393 | 3.8936 | 44.2475 | 42748 | 1.3281 | 1.7701 | 2.9954 | 4.4998 | 5.3223 | 6.2254 | 6.2294 | 5.5331 | 4.2249 | 3.0126 | 2.0352 | 1.4156 | 44.5918 | 42748 | 4 | 10
42749 | 3.6059 | 3.7755 | 4.5724 | 3.9168 | 4.7093 | 3.9302 | 4.5107 | 3.5924 | 3.3534 | 2.6226 | 3.8264 | 4.2666 | 46.6821 | 42749 | 1.3534 | 1.8232 | 3.0802 | 4.5547 | 5.3142 | 6.2596 | 6.2441 | 5.5728 | 4.2498 | 3.027 | 2.0512 | 1.4238 | 44.9541 | 42749 | 3 | 10
42753 | 3.6104 | 3.7021 | 4.4938 | 3.8857 | 4.7402 | 4.0458 | 4.6284 | 3.7709 | 3.4184 | 2.5268 | 3.7494 | 4.0661 | 46.638 | 42753 | 1.3193 | 1.798 | 3.0223 | 4.4749 | 5.2004 | 6.0602 | 6.0533 | 5.429 | 4.1777 | 2.9753 | 1.9885 | 1.4075 | 43.9066 | 42753 | 4 | 10
42754 | 3.2808 | 3.5696 | 4.3725 | 3.8862 | 4.3975 | 3.6014 | 4.329 | 3.3324 | 3.1285 | 2.635 | 3.7263 | 3.9939 | 44.253 | 42754 | 1.3526 | 1.8153 | 3.0779 | 4.5722 | 5.4068 | 6.3904 | 6.3381 | 5.6183 | 4.2841 | 3.039 | 2.0558 | 1.4083 | 45.3589 | 42754 | 4 | 10
42757 | 3.5451 | 3.6475 | 4.4763 | 3.846 | 4.6532 | 3.9282 | 4.5164 | 3.6366 | 3.2776 | 2.5167 | 3.6935 | 4.087 | 45.8241 | 42757 | 1.3333 | 1.7893 | 3.032 | 4.5156 | 5.2812 | 6.228 | 6.234 | 5.5328 | 4.2325 | 3.0204 | 2.039 | 1.4056 | 44.6437 | 42757 | 4 | 10
42762 | 3.2612 | 3.5966 | 4.402 | 3.9246 | 4.4183 | 3.5867 | 4.2985 | 3.3114 | 3.1446 | 2.6711 | 3.7736 | 4.0301 | 44.4186 | 42762 | 1.3576 | 1.8189 | 3.0882 | 4.5833 | 5.4289 | 6.4116 | 6.37 | 5.6409 | 4.2899 | 3.0392 | 2.0634 | 1.4152 | 45.507 | 42762 | 4 | 10
42764 | 3.5367 | 3.6249 | 4.4732 | 3.8418 | 4.685 | 3.9522 | 4.5384 | 3.6719 | 3.2786 | 2.4933 | 3.6777 | 4.049 | 45.8228 | 42764 | 1.3191 | 1.779 | 3.0087 | 4.4997 | 5.2674 | 6.2172 | 6.2078 | 5.5278 | 4.2127 | 3.0143 | 2.0377 | 1.4 | 44.4915 | 42764 | 4 | 10
42765 | 3.523 | 3.6937 | 4.4951 | 3.869 | 4.6046 | 3.853 | 4.4731 | 3.53 | 3.2711 | 2.5878 | 3.7519 | 4.166 | 45.8183 | 42765 | 1.356 | 1.8106 | 3.0673 | 4.5512 | 5.3339 | 6.2696 | 6.2727 | 5.5756 | 4.2476 | 3.0292 | 2.0523 | 1.4212 | 44.9871 | 42765 | 4 | 10
42776 | 3.4552 | 3.5323 | 4.3679 | 3.7716 | 4.4099 | 3.7725 | 4.4021 | 3.4615 | 3.1309 | 2.4727 | 3.5831 | 3.9606 | 44.3201 | 42776 | 1.3406 | 1.7834 | 3.0318 | 4.5331 | 5.3713 | 6.2601 | 6.2641 | 5.5656 | 4.2375 | 3.0249 | 2.0384 | 1.4306 | 44.8812 | 42776 | 4 | 10
42782 | 3.5792 | 3.7034 | 4.5189 | 3.8871 | 4.7755 | 4.0016 | 4.5648 | 3.7264 | 3.3551 | 2.542 | 3.7528 | 4.1479 | 46.5548 | 42782 | 1.3215 | 1.796 | 3.0324 | 4.5218 | 5.2776 | 6.2256 | 6.209 | 5.5431 | 4.2266 | 3.021 | 2.037 | 1.4101 | 44.6216 | 42782 | 4 | 10
42784 | 3.478 | 3.5925 | 4.4125 | 3.8078 | 4.4908 | 3.8072 | 4.4384 | 3.5001 | 3.1866 | 2.5135 | 3.6436 | 4.0331 | 44.904 | 42784 | 1.3481 | 1.7891 | 3.042 | 4.5334 | 5.3573 | 6.2568 | 6.2663 | 5.5708 | 4.2423 | 3.0266 | 2.0385 | 1.4282 | 44.8994 | 42784 | 4 | 10
42788 | 3.4172 | 3.5305 | 4.3483 | 3.7773 | 4.3668 | 3.7176 | 4.3805 | 3.4126 | 3.1098 | 2.5011 | 3.5951 | 3.9569 | 44.1135 | 42788 | 1.3438 | 1.7891 | 3.0444 | 4.5523 | 5.3883 | 6.3055 | 6.2765 | 5.5814 | 4.2428 | 3.029 | 2.0397 | 1.428 | 45.0207 | 42788 | 4 | 10
43001 | 2.1429 | 1.965 | 2.9673 | 3.3603 | 3.7419 | 3.4234 | 3.9127 | 3.0237 | 2.6434 | 1.9596 | 2.7774 | 2.538 | 34.4557 | 43001 | 1.0163 | 1.3217 | 2.4468 | 3.8519 | 4.883 | 5.6764 | 5.6982 | 4.8601 | 3.7553 | 2.6543 | 1.668 | 1.0465 | 38.8785 | 43001 | 4 | 10
43002 | 2.0624 | 1.8979 | 2.8583 | 3.3438 | 3.7469 | 3.2779 | 3.839 | 2.8819 | 2.6311 | 1.9833 | 2.847 | 2.5633 | 33.9329 | 43002 | 1.0116 | 1.3095 | 2.3702 | 3.8312 | 4.943 | 5.871 | 5.9058 | 5.0214 | 3.8862 | 2.7235 | 1.6271 | 1.0384 | 39.539 | 43002 | 4 | 10
43003 | 1.9039 | 1.8019 | 2.8407 | 3.3653 | 3.7365 | 3.4372 | 3.8984 | 3.0365 | 2.7677 | 1.9935 | 2.921 | 2.6093 | 34.3118 | 43003 | 0.95139 | 1.235 | 2.2469 | 3.7012 | 4.8459 | 5.7592 | 5.8354 | 4.9098 | 3.7482 | 2.6312 | 1.5882 | 0.98114 | 38.4336 | 43003 | 5 | 10
43004 | 2.1589 | 1.9516 | 2.9187 | 3.3305 | 3.7023 | 3.2974 | 3.8487 | 2.8903 | 2.5645 | 1.8911 | 2.7112 | 2.5159 | 33.7809 | 43004 | 1.0419 | 1.3504 | 2.4829 | 3.9033 | 4.9395 | 5.7506 | 5.7818 | 4.9251 | 3.8168 | 2.7206 | 1.6843 | 1.072 | 39.4692 | 43004 | 4 | 10
43006 | 2.1125 | 1.9053 | 3.0676 | 3.4447 | 3.8369 | 3.682 | 3.8417 | 3.22 | 2.836 | 2.0831 | 2.8612 | 2.4687 | 35.3596 | 43006 | 0.97096 | 1.2703 | 2.31 | 3.7092 | 4.8036 | 5.637 | 5.7233 | 4.819 | 3.6852 | 2.6109 | 1.6337 | 1.0222 | 38.1952 | 43006 | 5 | 10
43008 | 2.1615 | 1.9961 | 2.9697 | 3.32 | 3.7365 | 3.3853 | 3.9228 | 3.0609 | 2.6241 | 1.9761 | 2.7211 | 2.5147 | 34.3887 | 43008 | 1.0432 | 1.3868 | 2.5095 | 3.9099 | 4.9232 | 5.6916 | 5.7029 | 4.9053 | 3.7817 | 2.6715 | 1.6997 | 1.0985 | 39.3237 | 43008 | 4 | 10
43009 | 2.0402 | 1.9241 | 2.9088 | 3.2951 | 3.9034 | 3.4373 | 3.9383 | 2.9897 | 2.6721 | 2.1802 | 2.8853 | 2.5893 | 34.764 | 43009 | 0.95218 | 1.246 | 2.2296 | 3.7326 | 4.9935 | 5.9964 | 5.9721 | 5.0681 | 3.8871 | 2.647 | 1.5906 | 0.97816 | 39.2936 | 43009 | 4 | 10
43011 | 2.0544 | 1.9015 | 2.9577 | 3.3992 | 3.7604 | 3.482 | 3.9006 | 3.0945 | 2.7349 | 1.9863 | 2.8715 | 2.5736 | 34.7167 | 43011 | 0.96648 | 1.271 | 2.3213 | 3.7322 | 4.8388 | 5.6628 | 5.7625 | 4.8408 | 3.7235 | 2.6158 | 1.5969 | 1.0107 | 38.3427 | 43011 | 5 | 10
43013 | 2.0744 | 1.9176 | 2.947 | 3.3825 | 3.7454 | 3.4537 | 3.9055 | 3.052 | 2.6883 | 1.9728 | 2.8417 | 2.5644 | 34.5453 | 43013 | 0.97784 | 1.2954 | 2.3666 | 3.7653 | 4.8555 | 5.669 | 5.7543 | 4.857 | 3.7438 | 2.6345 | 1.6099 | 1.0306 | 38.5598 | 43013 | 5 | 10
43014 | 2.0942 | 1.8887 | 3.0342 | 3.428 | 3.812 | 3.6153 | 3.8245 | 3.2126 | 2.8337 | 2.0464 | 2.8648 | 2.4861 | 35.1406 | 43014 | 0.95827 | 1.2537 | 2.2967 | 3.7033 | 4.8036 | 5.6426 | 5.7357 | 4.8208 | 3.691 | 2.6085 | 1.6063 | 1.0135 | 38.1339 | 43014 | 5 | 10
43015 | 1.9076 | 1.8133 | 2.8113 | 3.3595 | 3.7127 | 3.377 | 3.884 | 2.9761 | 2.7085 | 2.0038 | 2.9432 | 2.6136 | 34.1106 | 43015 | 0.96003 | 1.2639 | 2.294 | 3.7352 | 4.8749 | 5.8126 | 5.8705 | 4.9415 | 3.8123 | 2.6393 | 1.6017 | 0.99371 | 38.7998 | 43015 | 4 | 10
43016 | 2.0386 | 1.8838 | 2.8468 | 3.3429 | 3.7329 | 3.2868 | 3.8436 | 2.887 | 2.6302 | 1.9793 | 2.8568 | 2.5679 | 33.8966 | 43016 | 1.0065 | 1.3063 | 2.364 | 3.8269 | 4.9347 | 5.8604 | 5.902 | 5.0145 | 3.881 | 2.7098 | 1.6227 | 1.0331 | 39.4619 | 43016 | 4 | 10
43017 | 2.0196 | 1.8723 | 2.8373 | 3.3426 | 3.721 | 3.2933 | 3.8468 | 2.891 | 2.6294 | 1.9753 | 2.8641 | 2.5712 | 33.8638 | 43017 | 1.0019 | 1.3041 | 2.3588 | 3.8244 | 4.9277 | 5.8513 | 5.8982 | 5.0092 | 3.8767 | 2.6973 | 1.6198 | 1.0286 | 39.398 | 43017 | 4 | 10
43019 | 2.0599 | 1.8852 | 3.0069 | 3.4304 | 3.7942 | 3.5292 | 3.8484 | 3.2028 | 2.8394 | 2.0076 | 2.9135 | 2.5753 | 35.0929 | 43019 | 0.93653 | 1.2276 | 2.235 | 3.6789 | 4.7953 | 5.6361 | 5.7502 | 4.8164 | 3.6861 | 2.5884 | 1.558 | 0.96069 | 37.8691 | 43019 | 5 | 10
43021 | 2.0099 | 1.8742 | 2.8646 | 3.351 | 3.7005 | 3.3865 | 3.8839 | 2.9744 | 2.6452 | 1.9601 | 2.8555 | 2.5721 | 34.078 | 43021 | 0.98281 | 1.2993 | 2.37 | 3.7902 | 4.8931 | 5.7817 | 5.826 | 4.913 | 3.7946 | 2.6602 | 1.6293 | 1.0325 | 38.9726 | 43021 | 4 | 10
43022 | 2.0981 | 1.9164 | 3.0209 | 3.4179 | 3.7781 | 3.5646 | 3.8839 | 3.1574 | 2.7654 | 2.0237 | 2.846 | 2.5146 | 34.9869 | 43022 | 0.98057 | 1.283 | 2.3446 | 3.7656 | 4.836 | 5.6557 | 5.7325 | 4.8444 | 3.721 | 2.6214 | 1.6218 | 1.0256 | 38.4321 | 43022 | 5 | 10
43023 | 2.1397 | 1.9657 | 2.9733 | 3.3556 | 3.7408 | 3.4323 | 3.9171 | 3.0467 | 2.6496 | 1.9703 | 2.7682 | 2.5266 | 34.4859 | 43023 | 1.0216 | 1.3331 | 2.4602 | 3.8603 | 4.8867 | 5.6795 | 5.6939 | 4.8708 | 3.7604 | 2.6521 | 1.6751 | 1.0561 | 38.9499 | 43023 | 4 | 10
43025 | 2.1607 | 1.9869 | 2.9673 | 3.3314 | 3.7391 | 3.383 | 3.9117 | 3.0426 | 2.6257 | 1.9662 | 2.7284 | 2.5155 | 34.3586 | 43025 | 1.0374 | 1.3741 | 2.4963 | 3.9011 | 4.9163 | 5.6912 | 5.6978 | 4.8985 | 3.7783 | 2.6664 | 1.6946 | 1.0888 | 39.2407 | 43025 | 4 | 10
43026 | 2.1023 | 1.9177 | 2.8737 | 3.3513 | 3.7556 | 3.2531 | 3.823 | 2.8722 | 2.6283 | 1.9751 | 2.823 | 2.5516 | 33.9268 | 43026 | 1.0162 | 1.3219 | 2.3877 | 3.8549 | 4.9513 | 5.8764 | 5.8987 | 5.028 | 3.8933 | 2.7301 | 1.6484 | 1.0478 | 39.6547 | 43026 | 4 | 10
43028 | 2.0984 | 1.9068 | 3.0333 | 3.4294 | 3.7942 | 3.5934 | 3.8623 | 3.1837 | 2.7973 | 2.0377 | 2.8581 | 2.5043 | 35.099 | 43028 | 0.97283 | 1.268 | 2.3215 | 3.733 | 4.8232 | 5.651 | 5.7343 | 4.8339 | 3.7076 | 2.6155 | 1.6158 | 1.022 | 38.2986 | 43028 | 5 | 10
43029 | 2.0675 | 1.9216 | 2.8953 | 3.3197 | 3.8496 | 3.3572 | 3.8835 | 2.9417 | 2.6787 | 2.0998 | 2.8858 | 2.5841 | 34.4846 | 43029 | 0.98372 | 1.2865 | 2.283 | 3.771 | 5.0047 | 5.9795 | 5.9406 | 5.0416 | 3.8803 | 2.6618 | 1.6186 | 1.017 | 39.4683 | 43029 | 4 | 10
43031 | 2.1113 | 1.941 | 2.9552 | 3.37 | 3.7407 | 3.4336 | 3.9048 | 3.0289 | 2.6588 | 1.9606 | 2.8054 | 2.5492 | 34.4595 | 43031 | 0.99784 | 1.3095 | 2.4089 | 3.8129 | 4.8718 | 5.6781 | 5.7398 | 4.8591 | 3.7504 | 2.6547 | 1.6405 | 1.039 | 38.7626 | 43031 | 5 | 10
43035 | 1.9773 | 1.8527 | 2.8295 | 3.3469 | 3.6911 | 3.3475 | 3.8698 | 2.9408 | 2.6388 | 1.9699 | 2.8831 | 2.5813 | 33.9288 | 43035 | 0.98472 | 1.2981 | 2.3615 | 3.7956 | 4.9049 | 5.8166 | 5.8643 | 4.9518 | 3.8382 | 2.6668 | 1.6265 | 1.0244 | 39.1335 | 43035 | 4 | 10
43037 | 2.1123 | 1.9376 | 3.0251 | 3.414 | 3.7671 | 3.5649 | 3.9148 | 3.1423 | 2.7427 | 2.0295 | 2.8349 | 2.5203 | 35.0055 | 43037 | 0.98843 | 1.3029 | 2.375 | 3.8025 | 4.8486 | 5.6541 | 5.7083 | 4.8555 | 3.7326 | 2.6324 | 1.6386 | 1.0393 | 38.5783 | 43037 | 5 | 10
43040 | 1.9722 | 1.8481 | 2.8439 | 3.3136 | 3.7938 | 3.3472 | 3.8702 | 2.9137 | 2.6765 | 2.0224 | 2.8897 | 2.5876 | 34.0788 | 43040 | 0.95778 | 1.2547 | 2.2522 | 3.7421 | 4.9497 | 5.9314 | 5.9291 | 5.0389 | 3.8547 | 2.6519 | 1.5967 | 0.98457 | 39.1436 | 43040 | 4 | 10
43044 | 2.1114 | 1.9637 | 2.9309 | 3.3201 | 3.8828 | 3.396 | 3.9011 | 2.9733 | 2.6877 | 2.1623 | 2.8995 | 2.5939 | 34.8227 | 43044 | 0.9764 | 1.2851 | 2.2842 | 3.7729 | 5.0058 | 5.9815 | 5.9384 | 5.0515 | 3.887 | 2.6681 | 1.6133 | 1.001 | 39.4652 | 43044 | 5 | 10
43045 | 2.0307 | 1.8969 | 2.8811 | 3.3118 | 3.8424 | 3.3643 | 3.8873 | 2.9355 | 2.6749 | 2.0801 | 2.8838 | 2.5851 | 34.3739 | 43045 | 0.96867 | 1.2647 | 2.2639 | 3.7514 | 4.9921 | 5.9816 | 5.939 | 5.0533 | 3.8744 | 2.6577 | 1.6108 | 0.99915 | 39.3567 | 43045 | 4 | 10
43046 | 2.1794 | 2.0006 | 2.9664 | 3.3255 | 3.7485 | 3.341 | 3.8975 | 3.0397 | 2.6176 | 1.9622 | 2.7094 | 2.5108 | 34.2986 | 43046 | 1.0476 | 1.3955 | 2.5156 | 3.9294 | 4.9357 | 5.6991 | 5.7071 | 4.914 | 3.7893 | 2.6729 | 1.7028 | 1.1062 | 39.4153 | 43046 | 4 | 10
43050 | 2.0766 | 1.9008 | 2.9999 | 3.4148 | 3.7782 | 3.5256 | 3.8698 | 3.1525 | 2.7739 | 2.0025 | 2.8668 | 2.5399 | 34.9014 | 43050 | 0.96874 | 1.2641 | 2.3124 | 3.7296 | 4.8255 | 5.655 | 5.7515 | 4.8294 | 3.7113 | 2.6087 | 1.5997 | 1.0029 | 38.259 | 43050 | 5 | 10
43054 | 2.1214 | 1.9375 | 2.9128 | 3.3348 | 3.7049 | 3.3577 | 3.8784 | 2.9359 | 2.5866 | 1.9193 | 2.7605 | 2.5359 | 33.9857 | 43054 | 1.0199 | 1.3248 | 2.4465 | 3.8772 | 4.9139 | 5.7332 | 5.7831 | 4.9076 | 3.7983 | 2.7038 | 1.6717 | 1.0511 | 39.2312 | 43054 | 4 | 10
43055 | 2.1186 | 1.9595 | 2.9854 | 3.3574 | 3.7256 | 3.487 | 3.9423 | 3.087 | 2.6681 | 1.9995 | 2.7743 | 2.5206 | 34.6252 | 43055 | 1.0245 | 1.3347 | 2.4619 | 3.8635 | 4.8855 | 5.677 | 5.706 | 4.8776 | 3.7614 | 2.6559 | 1.6764 | 1.066 | 38.9904 | 43055 | 5 | 10
43056 | 2.1298 | 1.9867 | 2.9751 | 3.315 | 3.7059 | 3.4626 | 3.9682 | 3.0921 | 2.6396 | 2.0048 | 2.7379 | 2.5192 | 34.5369 | 43056 | 1.045 | 1.3676 | 2.5068 | 3.8994 | 4.9147 | 5.6852 | 5.7019 | 4.898 | 3.7621 | 2.6692 | 1.6994 | 1.0922 | 39.2415 | 43056 | 4 | 10
43060 | 2.0231 | 1.9062 | 2.9013 | 3.3005 | 3.8845 | 3.4213 | 3.9276 | 2.9673 | 2.6719 | 2.1274 | 2.8835 | 2.5919 | 34.6065 | 43060 | 0.94763 | 1.2369 | 2.2169 | 3.7221 | 4.9829 | 5.9816 | 5.9411 | 5.0623 | 3.8778 | 2.641 | 1.5923 | 0.97446 | 39.1769 | 43060 | 4 | 10
43061 | 1.9221 | 1.8161 | 2.8099 | 3.3392 | 3.7411 | 3.3448 | 3.8708 | 2.9306 | 2.697 | 2.0064 | 2.9293 | 2.6055 | 34.0129 | 43061 | 0.95827 | 1.2645 | 2.2679 | 3.7423 | 4.8888 | 5.8493 | 5.8989 | 4.9975 | 3.8403 | 2.6382 | 1.5943 | 0.98545 | 38.9256 | 43061 | 4 | 10
43062 | 2.1661 | 1.9717 | 2.949 | 3.3431 | 3.7308 | 3.3483 | 3.8803 | 2.9665 | 2.6029 | 1.9278 | 2.7295 | 2.5222 | 34.1382 | 43062 | 1.0357 | 1.3524 | 2.4827 | 3.8942 | 4.917 | 5.7043 | 5.7239 | 4.8901 | 3.7796 | 2.6897 | 1.6833 | 1.0721 | 39.2249 | 43062 | 4 | 10
43064 | 2.0496 | 1.898 | 2.8658 | 3.3407 | 3.7856 | 3.3077 | 3.8547 | 2.9094 | 2.6632 | 2.0287 | 2.8783 | 2.5782 | 34.1598 | 43064 | 0.99675 | 1.2958 | 2.3266 | 3.7962 | 4.9555 | 5.9042 | 5.92 | 5.029 | 3.8825 | 2.6986 | 1.6229 | 1.026 | 39.4541 | 43064 | 4 | 10
43065 | 1.9658 | 1.8461 | 2.8176 | 3.3516 | 3.7037 | 3.3227 | 3.8621 | 2.9234 | 2.6487 | 1.9875 | 2.9073 | 2.5915 | 33.928 | 43065 | 0.98455 | 1.2934 | 2.344 | 3.7937 | 4.9063 | 5.8281 | 5.887 | 4.9788 | 3.8636 | 2.6689 | 1.6159 | 1.0144 | 39.1787 | 43065 | 4 | 10
43066 | 1.8919 | 1.7868 | 2.8072 | 3.3305 | 3.7436 | 3.3649 | 3.8726 | 2.943 | 2.7369 | 1.987 | 2.9186 | 2.6056 | 33.9885 | 43066 | 0.95106 | 1.2364 | 2.2435 | 3.7181 | 4.8778 | 5.8621 | 5.8933 | 4.968 | 3.7888 | 2.639 | 1.5722 | 0.97596 | 38.7261 | 43066 | 4 | 10
43067 | 1.9807 | 1.8532 | 2.8689 | 3.29 | 3.8201 | 3.3759 | 3.8695 | 2.9099 | 2.6558 | 2.017 | 2.859 | 2.5771 | 34.077 | 43067 | 0.94345 | 1.2286 | 2.2021 | 3.7231 | 4.9872 | 5.9729 | 5.9551 | 5.0307 | 3.8403 | 2.6442 | 1.5721 | 0.96308 | 39.0628 | 43067 | 4 | 10
43068 | 2.1917 | 1.966 | 2.9279 | 3.33 | 3.7064 | 3.249 | 3.8248 | 2.863 | 2.5538 | 1.8723 | 2.6709 | 2.4995 | 33.6554 | 43068 | 1.0613 | 1.3756 | 2.5165 | 3.9216 | 4.9592 | 5.7579 | 5.7691 | 4.9345 | 3.8255 | 2.73 | 1.6924 | 1.0925 | 39.6362 | 43068 | 4 | 10
43071 | 2.114 | 1.949 | 3.001 | 3.3813 | 3.7413 | 3.5187 | 3.9324 | 3.1082 | 2.6969 | 2.0104 | 2.8002 | 2.5209 | 34.7743 | 43071 | 1.008 | 1.3235 | 2.426 | 3.8457 | 4.8697 | 5.6681 | 5.7121 | 4.8704 | 3.7522 | 2.6481 | 1.6573 | 1.0544 | 38.8355 | 43071 | 5 | 10
43072 | 2.0907 | 1.9692 | 2.9585 | 3.3208 | 3.7158 | 3.4441 | 3.7413 | 2.943 | 2.4919 | 2.1796 | 2.8663 | 2.5374 | 34.2585 | 43072 | 0.96596 | 1.2464 | 2.2357 | 3.796 | 5.0594 | 6.1892 | 6.1124 | 5.1643 | 3.9611 | 2.6873 | 1.6087 | 0.98571 | 40.0121 | 43072 | 4 | 10
43074 | 1.9924 | 1.8653 | 2.8819 | 3.3709 | 3.7232 | 3.4289 | 3.8968 | 3.0259 | 2.6975 | 1.9778 | 2.8821 | 2.5862 | 34.3287 | 43074 | 0.96733 | 1.2779 | 2.3275 | 3.7475 | 4.864 | 5.7409 | 5.8069 | 4.8849 | 3.7586 | 2.6364 | 1.6063 | 1.0177 | 38.6357 | 43074 | 4 | 10
43076 | 2.1624 | 2.0151 | 2.9809 | 3.3035 | 3.7332 | 3.4054 | 3.9537 | 3.1065 | 2.632 | 2.0038 | 2.7234 | 2.5212 | 34.541 | 43076 | 1.0552 | 1.3948 | 2.5318 | 3.9287 | 4.9291 | 5.6902 | 5.7051 | 4.9085 | 3.7664 | 2.674 | 1.7124 | 1.1046 | 39.4009 | 43076 | 4 | 10
43078 | 2.0655 | 1.9475 | 2.915 | 3.2872 | 3.8683 | 3.4526 | 3.8967 | 2.9898 | 2.63 | 2.2229 | 2.8827 | 2.5705 | 34.7286 | 43078 | 0.96042 | 1.2459 | 2.2368 | 3.7637 | 5.0205 | 6.0716 | 6.049 | 5.1115 | 3.9202 | 2.672 | 1.6013 | 0.98269 | 39.6357 | 43078 | 4 | 10
43080 | 2.1025 | 1.9319 | 2.9985 | 3.3949 | 3.7562 | 3.5168 | 3.9103 | 3.1114 | 2.7156 | 2.0016 | 2.8241 | 2.5278 | 34.7915 | 43080 | 0.98921 | 1.3088 | 2.3862 | 3.8058 | 4.8543 | 5.6645 | 5.7389 | 4.857 | 3.741 | 2.6373 | 1.627 | 1.0397 | 38.6499 | 43080 | 5 | 10
43081 | 2.074 | 1.9025 | 2.873 | 3.3204 | 3.6834 | 3.3415 | 3.8658 | 2.914 | 2.577 | 1.9187 | 2.7804 | 2.5372 | 33.7878 | 43081 | 1.0136 | 1.3222 | 2.4273 | 3.8645 | 4.9284 | 5.7845 | 5.8247 | 4.9523 | 3.8358 | 2.7007 | 1.6654 | 1.0496 | 39.3691 | 43081 | 4 | 10
43082 | 2.0442 | 1.8899 | 2.8709 | 3.3357 | 3.6922 | 3.3663 | 3.8757 | 2.946 | 2.611 | 1.9384 | 2.8156 | 2.5538 | 33.9398 | 43082 | 0.99821 | 1.3111 | 2.3996 | 3.8274 | 4.9103 | 5.782 | 5.8231 | 4.93 | 3.8121 | 2.6803 | 1.6479 | 1.0418 | 39.1639 | 43082 | 4 | 10
43084 | 2.0487 | 1.9215 | 2.9071 | 3.308 | 3.8824 | 3.4059 | 3.9177 | 2.9657 | 2.6812 | 2.1336 | 2.8906 | 2.5944 | 34.6569 | 43084 | 0.9581 | 1.2587 | 2.2469 | 3.7352 | 4.9897 | 5.9782 | 5.9305 | 5.051 | 3.8766 | 2.6464 | 1.6014 | 0.98438 | 39.257 | 43084 | 4 | 10
43085 | 2.0466 | 1.8827 | 2.8457 | 3.3266 | 3.6886 | 3.2994 | 3.8464 | 2.8836 | 2.5872 | 1.9337 | 2.8119 | 2.5472 | 33.6995 | 43085 | 1.0132 | 1.3184 | 2.4005 | 3.8609 | 4.9359 | 5.8288 | 5.8709 | 4.9956 | 3.8689 | 2.703 | 1.6423 | 1.0437 | 39.4821 | 43085 | 4 | 10
43102 | 2.2658 | 2.0647 | 2.9933 | 3.4044 | 3.9118 | 3.1971 | 3.8113 | 3.1569 | 2.7133 | 2.0226 | 2.738 | 2.5185 | 34.7979 | 43102 | 1.0898 | 1.4151 | 2.5789 | 4.0005 | 4.9893 | 5.7567 | 5.7459 | 4.954 | 3.829 | 2.7258 | 1.7428 | 1.1185 | 39.9463 | 43102 | 4 | 10
43103 | 2.2554 | 2.004 | 2.9171 | 3.4031 | 3.8602 | 3.1038 | 3.7121 | 2.9337 | 2.6786 | 1.9292 | 2.6783 | 2.4677 | 33.9432 | 43103 | 1.0842 | 1.408 | 2.552 | 3.9671 | 5.0126 | 5.8528 | 5.8326 | 5.048 | 3.8741 | 2.7676 | 1.731 | 1.117 | 40.2469 | 43103 | 4 | 10
43105 | 2.2003 | 2.004 | 2.9618 | 3.335 | 3.7594 | 3.2901 | 3.8646 | 3.0043 | 2.6101 | 1.9428 | 2.6938 | 2.5052 | 34.1713 | 43105 | 1.0602 | 1.3991 | 2.5318 | 3.9475 | 4.9541 | 5.713 | 5.7196 | 4.9229 | 3.8058 | 2.6891 | 1.7023 | 1.1092 | 39.5546 | 43105 | 4 | 10
43106 | 2.4309 | 2.1272 | 3.1228 | 3.4712 | 3.8871 | 3.2419 | 3.821 | 3.0895 | 2.7264 | 2.1087 | 2.8758 | 2.5673 | 35.4697 | 43106 | 1.0515 | 1.3926 | 2.4915 | 3.9637 | 5.0148 | 5.9267 | 5.9235 | 5.0973 | 3.9041 | 2.7618 | 1.7138 | 1.0974 | 40.3388 | 43106 | 4 | 10
43107 | 2.234 | 2.0911 | 3.0385 | 3.3024 | 3.7881 | 3.3409 | 3.9675 | 3.2224 | 2.662 | 2.0603 | 2.7335 | 2.5486 | 34.9894 | 43107 | 1.094 | 1.4355 | 2.5995 | 4.0196 | 4.9579 | 5.701 | 5.6976 | 4.9273 | 3.7539 | 2.6884 | 1.7613 | 1.1378 | 39.7739 | 43107 | 4 | 10
43110 | 2.2411 | 1.9971 | 2.9365 | 3.3558 | 3.7629 | 3.1683 | 3.779 | 2.8747 | 2.5906 | 1.8817 | 2.649 | 2.4855 | 33.7223 | 43110 | 1.0811 | 1.3983 | 2.5526 | 3.9572 | 4.9926 | 5.7849 | 5.7746 | 4.9684 | 3.8485 | 2.7516 | 1.705 | 1.1091 | 39.9239 | 43110 | 4 | 10
43112 | 2.2364 | 2.0223 | 2.9634 | 3.3576 | 3.7955 | 3.2296 | 3.8274 | 2.9897 | 2.6251 | 1.9388 | 2.6844 | 2.5028 | 34.1732 | 43112 | 1.0795 | 1.4022 | 2.5594 | 3.9724 | 4.9788 | 5.7334 | 5.7347 | 4.9309 | 3.8233 | 2.7256 | 1.7031 | 1.1096 | 39.753 | 43112 | 4 | 10
43113 | 2.2251 | 2.0392 | 2.9599 | 3.4415 | 4.0138 | 3.1726 | 3.7513 | 3.2838 | 2.787 | 2.0858 | 2.794 | 2.4892 | 35.0433 | 43113 | 1.0964 | 1.4335 | 2.5798 | 4.0195 | 5.0112 | 5.834 | 5.8284 | 5.0279 | 3.8785 | 2.777 | 1.7718 | 1.1331 | 40.3911 | 43113 | 4 | 10
43115 | 2.3757 | 2.1222 | 3.125 | 3.4866 | 3.993 | 3.1533 | 3.8292 | 3.3354 | 2.7729 | 2.1331 | 2.8488 | 2.544 | 35.7191 | 43115 | 1.1061 | 1.4442 | 2.5882 | 4.0451 | 5.0343 | 5.8909 | 5.8471 | 5.0563 | 3.8872 | 2.7874 | 1.7776 | 1.1321 | 40.5964 | 43115 | 4 | 10
43116 | 2.2539 | 1.9939 | 2.9114 | 3.4003 | 3.8358 | 3.1136 | 3.7185 | 2.8877 | 2.6627 | 1.9317 | 2.7009 | 2.4759 | 33.8863 | 43116 | 1.0722 | 1.403 | 2.5048 | 3.9489 | 5.0048 | 5.8877 | 5.8935 | 5.0586 | 3.8863 | 2.7642 | 1.7193 | 1.1143 | 40.2576 | 43116 | 4 | 10
43119 | 2.1728 | 1.9556 | 2.9041 | 3.3679 | 3.7814 | 3.2177 | 3.7995 | 2.8685 | 2.6337 | 1.9744 | 2.7929 | 2.5356 | 34.004 | 43119 | 1.023 | 1.3399 | 2.4113 | 3.8915 | 4.9641 | 5.8884 | 5.8858 | 5.0418 | 3.9058 | 2.7408 | 1.6833 | 1.0606 | 39.8362 | 43119 | 4 | 10
43123 | 2.216 | 1.9709 | 2.9103 | 3.3739 | 3.78 | 3.1594 | 3.7603 | 2.8446 | 2.6194 | 1.9305 | 2.7308 | 2.5048 | 33.8009 | 43123 | 1.0434 | 1.3754 | 2.467 | 3.9209 | 4.9867 | 5.8865 | 5.8949 | 5.0416 | 3.9075 | 2.7574 | 1.7061 | 1.0916 | 40.0791 | 43123 | 4 | 10
43125 | 2.2452 | 1.9769 | 2.913 | 3.3536 | 3.7386 | 3.1019 | 3.7315 | 2.7821 | 2.5694 | 1.8378 | 2.6171 | 2.4675 | 33.3346 | 43125 | 1.0816 | 1.3975 | 2.5435 | 3.9512 | 5.0109 | 5.8442 | 5.8303 | 5.0251 | 3.8852 | 2.7645 | 1.7128 | 1.1115 | 40.1582 | 43125 | 4 | 10
43128 | 2.4809 | 2.1605 | 3.152 | 3.4647 | 3.8252 | 3.2924 | 3.7921 | 3.028 | 2.7004 | 2.1177 | 2.911 | 2.5813 | 35.5061 | 43128 | 1.0472 | 1.3658 | 2.45 | 3.9571 | 5.0555 | 5.99 | 5.9516 | 5.119 | 3.9375 | 2.7628 | 1.7096 | 1.0702 | 40.4164 | 43128 | 4 | 10
43130 | 2.2481 | 2.0682 | 3.0108 | 3.3572 | 3.842 | 3.2613 | 3.8777 | 3.1545 | 2.6742 | 2.0207 | 2.7265 | 2.5287 | 34.7698 | 43130 | 1.0888 | 1.4164 | 2.5811 | 4.0057 | 4.9746 | 5.714 | 5.7297 | 4.9337 | 3.8048 | 2.6967 | 1.7309 | 1.1262 | 39.8025 | 43130 | 4 | 10
43135 | 2.3094 | 2.1426 | 3.1181 | 3.4121 | 3.9667 | 3.2031 | 3.8879 | 3.4277 | 2.7568 | 2.1341 | 2.8108 | 2.5793 | 35.7487 | 43135 | 1.1086 | 1.4659 | 2.6269 | 4.0497 | 4.9948 | 5.7371 | 5.7041 | 4.9491 | 3.7945 | 2.7081 | 1.777 | 1.16 | 40.076 | 43135 | 4 | 10
43137 | 2.2458 | 1.9784 | 2.9056 | 3.3743 | 3.7766 | 3.0956 | 3.7175 | 2.8083 | 2.6088 | 1.8735 | 2.6531 | 2.4704 | 33.5079 | 43137 | 1.0728 | 1.3972 | 2.5226 | 3.9452 | 5.0095 | 5.8747 | 5.8676 | 5.0507 | 3.8924 | 2.7665 | 1.7172 | 1.111 | 40.2275 | 43137 | 4 | 10
43138 | 2.3171 | 2.1746 | 3.1296 | 3.3244 | 3.8396 | 3.3044 | 3.995 | 3.3677 | 2.7121 | 2.1314 | 2.7735 | 2.5998 | 35.6691 | 43138 | 1.1092 | 1.4723 | 2.6453 | 4.0535 | 4.9776 | 5.6803 | 5.6514 | 4.9156 | 3.7712 | 2.7064 | 1.7721 | 1.1699 | 39.9247 | 43138 | 4 | 10
43140 | 2.2442 | 2.0233 | 2.9803 | 3.3846 | 3.8454 | 3.2998 | 3.8304 | 2.9636 | 2.6866 | 2.0916 | 2.8755 | 2.5691 | 34.7942 | 43140 | 1.0187 | 1.3262 | 2.3822 | 3.8779 | 5.0075 | 5.9323 | 5.9264 | 5.0673 | 3.9099 | 2.7285 | 1.658 | 1.0481 | 39.8829 | 43140 | 5 | 10
43143 | 2.3236 | 2.0608 | 3.0203 | 3.4379 | 3.8886 | 3.2132 | 3.7957 | 3.0456 | 2.7146 | 2.0674 | 2.8337 | 2.5392 | 34.9405 | 43143 | 1.0532 | 1.3844 | 2.4804 | 3.9407 | 5.0033 | 5.9047 | 5.8999 | 5.0728 | 3.9167 | 2.7647 | 1.7099 | 1.0934 | 40.2241 | 43143 | 4 | 10
43145 | 2.386 | 2.1084 | 3.0991 | 3.4797 | 3.9514 | 3.1781 | 3.8137 | 3.2116 | 2.7562 | 2.1084 | 2.8438 | 2.5399 | 35.4761 | 43145 | 1.0915 | 1.4268 | 2.5455 | 3.9947 | 5.0304 | 5.9049 | 5.8604 | 5.0852 | 3.8849 | 2.7786 | 1.7411 | 1.1197 | 40.4635 | 43145 | 4 | 10
43146 | 2.259 | 2.0065 | 2.9383 | 3.4085 | 3.8499 | 3.1584 | 3.7527 | 2.9392 | 2.677 | 1.9813 | 2.7556 | 2.5024 | 34.2287 | 43146 | 1.0581 | 1.3933 | 2.4874 | 3.9365 | 4.9968 | 5.8944 | 5.8989 | 5.0573 | 3.9073 | 2.7633 | 1.7131 | 1.104 | 40.2105 | 43146 | 4 | 10
43147 | 2.2124 | 1.9842 | 2.9393 | 3.3354 | 3.7296 | 3.2339 | 3.8199 | 2.8883 | 2.5678 | 1.8836 | 2.6603 | 2.4936 | 33.7483 | 43147 | 1.0723 | 1.3932 | 2.5414 | 3.9374 | 4.9684 | 5.7485 | 5.7442 | 4.9331 | 3.8211 | 2.7303 | 1.6977 | 1.1055 | 39.6931 | 43147 | 4 | 10
43148 | 2.1974 | 2.0308 | 2.9868 | 3.3207 | 3.7695 | 3.3331 | 3.9128 | 3.0993 | 2.6356 | 1.9943 | 2.7136 | 2.5188 | 34.5127 | 43148 | 1.0686 | 1.4062 | 2.5513 | 3.9697 | 4.9488 | 5.6987 | 5.7196 | 4.9194 | 3.7883 | 2.6742 | 1.7194 | 1.1134 | 39.5777 | 43148 | 4 | 10
43149 | 2.3033 | 2.141 | 3.099 | 3.3689 | 3.8959 | 3.256 | 3.927 | 3.3411 | 2.7237 | 2.1083 | 2.7789 | 2.5783 | 35.5214 | 43149 | 1.1033 | 1.4476 | 2.6245 | 4.034 | 4.9751 | 5.7039 | 5.7005 | 4.9262 | 3.7723 | 2.7053 | 1.7631 | 1.1629 | 39.9186 | 43149 | 4 | 10
43150 | 2.202 | 2.0563 | 3.0065 | 3.2993 | 3.7649 | 3.3622 | 3.9568 | 3.161 | 2.6444 | 2.0303 | 2.7232 | 2.532 | 34.7388 | 43150 | 1.0816 | 1.4147 | 2.5776 | 3.9949 | 4.9432 | 5.6992 | 5.7146 | 4.917 | 3.7524 | 2.6759 | 1.7464 | 1.1193 | 39.6366 | 43150 | 4 | 10
43152 | 2.3542 | 2.1904 | 3.1933 | 3.3928 | 3.9449 | 3.2 | 3.936 | 3.5018 | 2.7541 | 2.1641 | 2.8216 | 2.6173 | 36.0704 | 43152 | 1.1244 | 1.4933 | 2.6804 | 4.0916 | 5.0001 | 5.7181 | 5.6795 | 4.9187 | 3.7892 | 2.7128 | 1.7859 | 1.1771 | 40.171 | 43152 | 4 | 10
43153 | 2.4196 | 2.1311 | 3.0935 | 3.4338 | 3.8138 | 3.3081 | 3.7831 | 2.99 | 2.6861 | 2.1135 | 2.91 | 2.5755 | 35.2583 | 43153 | 1.0345 | 1.3495 | 2.4239 | 3.9313 | 5.0396 | 5.9981 | 5.9508 | 5.1081 | 3.9267 | 2.7511 | 1.6999 | 1.0608 | 40.2742 | 43153 | 5 | 10
43154 | 2.2309 | 2.0554 | 2.9718 | 3.427 | 3.9948 | 3.2037 | 3.7844 | 3.2765 | 2.7741 | 2.077 | 2.7794 | 2.5066 | 35.0814 | 43154 | 1.0929 | 1.4232 | 2.58 | 4.0132 | 4.9962 | 5.7724 | 5.7774 | 4.9768 | 3.8503 | 2.7363 | 1.7656 | 1.1243 | 40.1086 | 43154 | 4 | 10
43155 | 2.2677 | 2.1069 | 3.0554 | 3.3458 | 3.8502 | 3.2825 | 3.9254 | 3.2544 | 2.6917 | 2.0702 | 2.7496 | 2.5553 | 35.1551 | 43155 | 1.0967 | 1.4339 | 2.5998 | 4.0189 | 4.9703 | 5.7027 | 5.709 | 4.9387 | 3.7743 | 2.6991 | 1.7514 | 1.1514 | 39.8462 | 43155 | 4 | 10
43160 | 2.5256 | 2.1838 | 3.2304 | 3.5153 | 3.9085 | 3.2321 | 3.8541 | 3.1723 | 2.7485 | 2.1345 | 2.8862 | 2.5853 | 35.9765 | 43160 | 1.0793 | 1.4196 | 2.5288 | 4.0153 | 5.0397 | 5.9426 | 5.9017 | 5.1164 | 3.9116 | 2.7785 | 1.7305 | 1.1137 | 40.5779 | 43160 | 4 | 10
43162 | 2.1709 | 1.9676 | 2.9209 | 3.3699 | 3.8156 | 3.2659 | 3.8252 | 2.9163 | 2.6652 | 2.0348 | 2.8437 | 2.5567 | 34.3527 | 43162 | 1.0159 | 1.3224 | 2.3811 | 3.8689 | 4.9754 | 5.9011 | 5.901 | 5.052 | 3.905 | 2.7284 | 1.6596 | 1.046 | 39.7569 | 43162 | 5 | 10
43164 | 2.2857 | 2.0579 | 3.0018 | 3.4561 | 3.9824 | 3.161 | 3.7669 | 3.2332 | 2.77 | 2.0895 | 2.8123 | 2.5014 | 35.1181 | 43164 | 1.0947 | 1.4291 | 2.5691 | 4.0115 | 5.0176 | 5.8989 | 5.85 | 5.0642 | 3.8881 | 2.7909 | 1.765 | 1.1248 | 40.5039 | 43164 | 4 | 10
43201 | 2.1416 | 1.9217 | 2.8763 | 3.3271 | 3.6896 | 3.203 | 3.793 | 2.7992 | 2.5498 | 1.8753 | 2.7131 | 2.5085 | 33.3981 | 43201 | 1.0399 | 1.3563 | 2.4582 | 3.9054 | 4.9739 | 5.852 | 5.8801 | 5.0134 | 3.8967 | 2.7404 | 1.6813 | 1.078 | 39.8757 | 43201 | 4 | 10
43202 | 2.1133 | 1.9104 | 2.8666 | 3.3268 | 3.6915 | 3.2326 | 3.8094 | 2.8255 | 2.5616 | 1.8955 | 2.7451 | 2.5203 | 33.4987 | 43202 | 1.0318 | 1.3445 | 2.4397 | 3.8942 | 4.9626 | 5.8461 | 5.8787 | 5.0112 | 3.8893 | 2.7302 | 1.6687 | 1.0673 | 39.7643 | 43202 | 4 | 10
43203 | 2.1655 | 1.93 | 2.8851 | 3.3216 | 3.6782 | 3.1798 | 3.781 | 2.7721 | 2.5291 | 1.8477 | 2.6754 | 2.4954 | 33.2611 | 43203 | 1.0509 | 1.3666 | 2.4783 | 3.9177 | 4.9854 | 5.8523 | 5.8761 | 5.0129 | 3.9024 | 2.7484 | 1.6917 | 1.0876 | 39.9702 | 43203 | 4 | 10
43204 | 2.1531 | 1.9298 | 2.8791 | 3.3463 | 3.721 | 3.1822 | 3.7794 | 2.8017 | 2.5798 | 1.9009 | 2.7351 | 2.5145 | 33.5227 | 43204 | 1.0309 | 1.3589 | 2.4487 | 3.9006 | 4.9731 | 5.8714 | 5.8985 | 5.0239 | 3.9023 | 2.7462 | 1.6846 | 1.0795 | 39.9185 | 43204 | 4 | 10
43205 | 2.1792 | 1.9349 | 2.8894 | 3.3218 | 3.6764 | 3.1621 | 3.7717 | 2.7559 | 2.5224 | 1.8361 | 2.6586 | 2.4896 | 33.1981 | 43205 | 1.0559 | 1.3725 | 2.4866 | 3.9234 | 4.9915 | 5.8566 | 5.8783 | 5.0151 | 3.9069 | 2.7534 | 1.696 | 1.0929 | 40.0292 | 43205 | 4 | 10
43206 | 2.1878 | 1.9388 | 2.8918 | 3.3264 | 3.6825 | 3.1489 | 3.7641 | 2.7488 | 2.5262 | 1.8364 | 2.6559 | 2.4882 | 33.1957 | 43206 | 1.0563 | 1.3761 | 2.4887 | 3.9251 | 4.9943 | 5.863 | 5.8837 | 5.0185 | 3.9104 | 2.7572 | 1.6989 | 1.0959 | 40.068 | 43206 | 4 | 10
43207 | 2.2191 | 1.9533 | 2.9007 | 3.3349 | 3.6958 | 3.1116 | 3.741 | 2.7346 | 2.5303 | 1.8233 | 2.6272 | 2.4752 | 33.1471 | 43207 | 1.0683 | 1.3887 | 2.5096 | 3.938 | 5.0069 | 5.8699 | 5.8806 | 5.0279 | 3.9127 | 2.766 | 1.7082 | 1.1066 | 40.1836 | 43207 | 4 | 10
43209 | 2.1862 | 1.9363 | 2.8925 | 3.315 | 3.6641 | 3.1568 | 3.7699 | 2.7434 | 2.5066 | 1.8184 | 2.6378 | 2.483 | 33.1101 | 43209 | 1.0633 | 1.3762 | 2.4969 | 3.9297 | 4.9968 | 5.8527 | 5.8725 | 5.0129 | 3.9084 | 2.7554 | 1.6987 | 1.0966 | 40.0602 | 43209 | 4 | 10
43210 | 2.1258 | 1.9157 | 2.8703 | 3.3307 | 3.696 | 3.2155 | 3.7998 | 2.814 | 2.5623 | 1.8917 | 2.7366 | 2.5169 | 33.4753 | 43210 | 1.0335 | 1.3494 | 2.4443 | 3.8974 | 4.9668 | 5.8528 | 5.8839 | 5.0146 | 3.8936 | 2.735 | 1.6728 | 1.0716 | 39.8156 | 43210 | 4 | 10
43211 | 2.1325 | 1.9178 | 2.8746 | 3.3194 | 3.6799 | 3.2229 | 3.8041 | 2.8097 | 2.5422 | 1.8726 | 2.7129 | 2.5087 | 33.3972 | 43211 | 1.04 | 1.3526 | 2.4591 | 3.9047 | 4.971 | 5.8409 | 5.8697 | 5.0071 | 3.8914 | 2.736 | 1.6809 | 1.0751 | 39.8285 | 43211 | 4 | 10
43212 | 2.1378 | 1.9211 | 2.8738 | 3.3358 | 3.703 | 3.1991 | 3.7902 | 2.8047 | 2.5659 | 1.8909 | 2.7314 | 2.5145 | 33.468 | 43212 | 1.0343 | 1.3544 | 2.4485 | 3.9003 | 4.9708 | 5.8601 | 5.8896 | 5.0182 | 3.8978 | 2.7401 | 1.6777 | 1.0759 | 39.8677 | 43212 | 4 | 10
43213 | 2.1794 | 1.9435 | 2.9031 | 3.3176 | 3.6758 | 3.206 | 3.7981 | 2.7965 | 2.5231 | 1.8409 | 2.6566 | 2.4917 | 33.3324 | 43213 | 1.0597 | 1.3709 | 2.4998 | 3.9236 | 4.9788 | 5.812 | 5.8314 | 4.9801 | 3.8741 | 2.7428 | 1.6949 | 1.0909 | 39.859 | 43213 | 4 | 10
43214 | 2.0862 | 1.8993 | 2.8575 | 3.325 | 3.6906 | 3.2615 | 3.8257 | 2.8494 | 2.5701 | 1.9122 | 2.7728 | 2.5308 | 33.5812 | 43214 | 1.0251 | 1.3331 | 2.4229 | 3.884 | 4.9521 | 5.8393 | 5.8762 | 5.0085 | 3.8821 | 2.7201 | 1.6562 | 1.0572 | 39.6567 | 43214 | 4 | 10
43215 | 2.1613 | 1.9298 | 2.8824 | 3.3315 | 3.6943 | 3.1779 | 3.7789 | 2.7811 | 2.5482 | 1.8669 | 2.6972 | 2.5024 | 33.3517 | 43215 | 1.0435 | 1.3643 | 2.4674 | 3.9116 | 4.9811 | 5.8606 | 5.886 | 5.0176 | 3.9029 | 2.748 | 1.6888 | 1.0851 | 39.9569 | 43215 | 4 | 10
43217 | 2.2504 | 1.9755 | 2.9053 | 3.3641 | 3.7534 | 3.0788 | 3.7111 | 2.7732 | 2.5856 | 1.8413 | 2.6201 | 2.4625 | 33.3214 | 43217 | 1.0799 | 1.398 | 2.5396 | 3.949 | 5.016 | 5.8672 | 5.8495 | 5.0502 | 3.893 | 2.7685 | 1.7175 | 1.1123 | 40.2407 | 43217 | 4 | 10
43219 | 2.1443 | 1.9231 | 2.8817 | 3.3112 | 3.668 | 3.2258 | 3.8061 | 2.8046 | 2.5252 | 1.8547 | 2.6881 | 2.5003 | 33.3332 | 43219 | 1.0468 | 1.3573 | 2.4751 | 3.9124 | 4.9751 | 5.829 | 5.8552 | 4.9981 | 3.8878 | 2.738 | 1.6894 | 1.0797 | 39.8437 | 43219 | 4 | 10
43220 | 2.0801 | 1.8965 | 2.8533 | 3.3358 | 3.7046 | 3.2486 | 3.8194 | 2.8473 | 2.5877 | 1.9274 | 2.7929 | 2.5386 | 33.6323 | 43220 | 1.0214 | 1.3302 | 2.4078 | 3.8769 | 4.9497 | 5.8534 | 5.8921 | 5.0177 | 3.8862 | 2.7197 | 1.6452 | 1.054 | 39.6543 | 43220 | 4 | 10
43221 | 2.1005 | 1.9063 | 2.8612 | 3.3388 | 3.7108 | 3.2309 | 3.809 | 2.8354 | 2.5868 | 1.9218 | 2.778 | 2.5326 | 33.6121 | 43221 | 1.0241 | 1.3375 | 2.418 | 3.8817 | 4.9563 | 5.8594 | 5.8942 | 5.0196 | 3.891 | 2.7276 | 1.6556 | 1.0607 | 39.7258 | 43221 | 4 | 10
43222 | 2.1613 | 1.9308 | 2.8819 | 3.3368 | 3.7033 | 3.1756 | 3.7768 | 2.785 | 2.558 | 1.8763 | 2.707 | 2.5052 | 33.398 | 43222 | 1.0397 | 1.3639 | 2.463 | 3.9089 | 4.9794 | 5.865 | 5.891 | 5.02 | 3.9034 | 2.7484 | 1.6888 | 1.0844 | 39.956 | 43222 | 4 | 10
43223 | 2.1887 | 1.9428 | 2.8911 | 3.3411 | 3.709 | 3.1469 | 3.7599 | 2.7659 | 2.5547 | 1.8641 | 2.6831 | 2.4954 | 33.3427 | 43223 | 1.0457 | 1.3752 | 2.4789 | 3.9188 | 4.9895 | 5.8727 | 5.894 | 5.0239 | 3.9097 | 2.7583 | 1.7013 | 1.0944 | 40.0624 | 43223 | 4 | 10
43224 | 2.1068 | 1.9082 | 2.867 | 3.3146 | 3.6771 | 3.2607 | 3.8244 | 2.8397 | 2.5477 | 1.8884 | 2.7378 | 2.5175 | 33.4898 | 43224 | 1.0325 | 1.3416 | 2.4469 | 3.8957 | 4.9601 | 5.8283 | 5.8608 | 5.0003 | 3.8817 | 2.726 | 1.674 | 1.0654 | 39.7132 | 43224 | 4 | 10
43227 | 2.1975 | 1.9448 | 2.9021 | 3.3156 | 3.6663 | 3.1596 | 3.773 | 2.7501 | 2.5056 | 1.8149 | 2.6263 | 2.4802 | 33.136 | 43227 | 1.0691 | 1.381 | 2.5089 | 3.9338 | 4.9957 | 5.8372 | 5.8531 | 4.9998 | 3.8968 | 2.7544 | 1.6999 | 1.1003 | 40.0301 | 43227 | 4 | 10
43228 | 2.1557 | 1.9367 | 2.8858 | 3.3536 | 3.7422 | 3.1961 | 3.7873 | 2.8257 | 2.6 | 1.9279 | 2.7583 | 2.5231 | 33.6925 | 43228 | 1.0272 | 1.3513 | 2.434 | 3.8944 | 4.9691 | 5.8774 | 5.8959 | 5.0294 | 3.9027 | 2.7442 | 1.6824 | 1.0723 | 39.8802 | 43228 | 4 | 10
43229 | 2.0687 | 1.8932 | 2.855 | 3.3162 | 3.6802 | 3.3007 | 3.8459 | 2.877 | 2.5667 | 1.9156 | 2.7811 | 2.534 | 33.6343 | 43229 | 1.02 | 1.3263 | 2.4226 | 3.8767 | 4.9439 | 5.82 | 5.8578 | 4.9929 | 3.8695 | 2.711 | 1.6591 | 1.0516 | 39.5512 | 43229 | 4 | 10
43230 | 2.1322 | 1.9273 | 2.8904 | 3.3143 | 3.6783 | 3.2821 | 3.8372 | 2.859 | 2.5431 | 1.8793 | 2.7142 | 2.512 | 33.5694 | 43230 | 1.0381 | 1.3464 | 2.4696 | 3.9026 | 4.9537 | 5.7904 | 5.8219 | 4.9654 | 3.8546 | 2.7249 | 1.6854 | 1.0697 | 39.6227 | 43230 | 4 | 10
43231 | 2.0822 | 1.8998 | 2.8615 | 3.3078 | 3.672 | 3.3064 | 3.848 | 2.8756 | 2.5517 | 1.9022 | 2.7594 | 2.525 | 33.5917 | 43231 | 1.0239 | 1.3313 | 2.4391 | 3.8858 | 4.9485 | 5.8104 | 5.8453 | 4.9872 | 3.868 | 2.7151 | 1.6726 | 1.0567 | 39.584 | 43231 | 4 | 10
43232 | 2.2126 | 1.9545 | 2.9106 | 3.3201 | 3.6749 | 3.1493 | 3.7683 | 2.7514 | 2.5097 | 1.8138 | 2.6158 | 2.4766 | 33.1577 | 43232 | 1.0751 | 1.3885 | 2.5214 | 3.939 | 4.998 | 5.8304 | 5.8401 | 4.9941 | 3.8901 | 2.7561 | 1.702 | 1.1061 | 40.041 | 43232 | 4 | 10
43235 | 2.0356 | 1.877 | 2.8396 | 3.3351 | 3.6965 | 3.2889 | 3.8421 | 2.8807 | 2.6007 | 1.9453 | 2.8309 | 2.5554 | 33.7276 | 43235 | 1.0105 | 1.3149 | 2.3866 | 3.8533 | 4.9331 | 5.8386 | 5.884 | 5.0024 | 3.8735 | 2.7005 | 1.631 | 1.0394 | 39.4679 | 43235 | 4 | 10
43240 | 2.0182 | 1.8712 | 2.8423 | 3.3327 | 3.6861 | 3.3319 | 3.8612 | 2.9164 | 2.6071 | 1.9453 | 2.8364 | 2.5597 | 33.8085 | 43240 | 0.99961 | 1.3102 | 2.3883 | 3.8303 | 4.9212 | 5.8174 | 5.8589 | 4.967 | 3.8476 | 2.6853 | 1.6409 | 1.0371 | 39.3039 | 43240 | 4 | 10
43302 | 1.888 | 1.7418 | 2.8147 | 3.2831 | 3.772 | 3.377 | 3.8606 | 2.9586 | 2.7991 | 1.9349 | 2.8499 | 2.5738 | 33.8535 | 43302 | 0.91736 | 1.2106 | 2.1686 | 3.6354 | 4.8744 | 5.8713 | 5.9336 | 4.9536 | 3.7729 | 2.6273 | 1.5519 | 0.94202 | 38.4589 | 43302 | 5 | 10
43310 | 1.9485 | 1.8211 | 2.8724 | 3.2633 | 3.685 | 3.4094 | 3.7719 | 2.9344 | 2.4996 | 1.9612 | 2.7448 | 2.4909 | 33.4024 | 43310 | 0.90837 | 1.2045 | 2.1429 | 3.6713 | 5.0259 | 6.0843 | 6.0958 | 5.0566 | 3.8558 | 2.6326 | 1.5405 | 0.92543 | 39.1441 | 43310 | 4 | 10
43311 | 1.985 | 1.875 | 2.9034 | 3.2957 | 3.8001 | 3.4385 | 3.8669 | 2.9699 | 2.5698 | 2.0823 | 2.8195 | 2.5407 | 34.1469 | 43311 | 0.93432 | 1.2105 | 2.1797 | 3.7097 | 5.0025 | 6.0377 | 6.0546 | 5.0618 | 3.8658 | 2.6369 | 1.5473 | 0.94131 | 39.1819 | 43311 | 5 | 10
43314 | 1.8849 | 1.7662 | 2.8519 | 3.325 | 3.7815 | 3.5128 | 3.9067 | 3.1224 | 2.8543 | 1.9681 | 2.8626 | 2.5912 | 34.4277 | 43314 | 0.91022 | 1.1929 | 2.138 | 3.5982 | 4.8299 | 5.7811 | 5.8846 | 4.904 | 3.736 | 2.6088 | 1.5383 | 0.93634 | 38.0584 | 43314 | 5 | 10
43315 | 1.9374 | 1.8178 | 2.8903 | 3.3785 | 3.7667 | 3.4899 | 3.902 | 3.1081 | 2.8096 | 1.9902 | 2.9079 | 2.6038 | 34.6022 | 43315 | 0.93432 | 1.2221 | 2.2106 | 3.6678 | 4.8268 | 5.7149 | 5.823 | 4.8781 | 3.7247 | 2.6097 | 1.5647 | 0.96155 | 38.1381 | 43315 | 5 | 10
43316 | 1.9048 | 1.6253 | 2.6574 | 3.091 | 3.5663 | 3.2169 | 3.6042 | 2.8854 | 2.6826 | 1.8469 | 2.677 | 2.4852 | 32.2432 | 43316 | 0.90262 | 1.1762 | 2.1061 | 3.6363 | 4.9957 | 5.981 | 6.0365 | 5.0198 | 3.8007 | 2.5802 | 1.5087 | 0.91502 | 38.6589 | 43316 | 5 | 10
43318 | 1.9706 | 1.878 | 2.9197 | 3.3156 | 3.7314 | 3.4378 | 3.8151 | 3.004 | 2.5014 | 2.1432 | 2.8143 | 2.5081 | 34.0392 | 43318 | 0.93583 | 1.218 | 2.1895 | 3.7251 | 5.0403 | 6.1319 | 6.1197 | 5.1413 | 3.9475 | 2.6677 | 1.558 | 0.94501 | 39.6197 | 43318 | 5 | 10
43319 | 2.0031 | 1.8849 | 2.8957 | 3.2936 | 3.8571 | 3.4161 | 3.9023 | 2.9451 | 2.6495 | 2.0737 | 2.8617 | 2.5821 | 34.365 | 43319 | 0.94186 | 1.2231 | 2.1913 | 3.7167 | 4.9846 | 5.9849 | 5.9528 | 5.0466 | 3.8574 | 2.6368 | 1.5732 | 0.95786 | 39.067 | 43319 | 5 | 10
43320 | 1.9078 | 1.7909 | 2.8808 | 3.358 | 3.7807 | 3.5254 | 3.9068 | 3.1492 | 2.8496 | 1.9808 | 2.8865 | 2.5998 | 34.6164 | 43320 | 0.9106 | 1.2052 | 2.1558 | 3.6177 | 4.8235 | 5.7346 | 5.8545 | 4.8896 | 3.7284 | 2.6037 | 1.5373 | 0.93918 | 38.0002 | 43320 | 5 | 10
43321 | 1.9655 | 1.8405 | 2.9138 | 3.3952 | 3.7684 | 3.4975 | 3.9029 | 3.1208 | 2.804 | 1.996 | 2.915 | 2.6058 | 34.7254 | 43321 | 0.94074 | 1.2247 | 2.2247 | 3.6815 | 4.8195 | 5.685 | 5.7999 | 4.8567 | 3.7114 | 2.6049 | 1.5708 | 0.96701 | 38.0869 | 43321 | 5 | 10
43323 | 1.9109 | 1.6768 | 2.7737 | 3.1947 | 3.7601 | 3.2192 | 3.7709 | 2.8049 | 2.785 | 1.8634 | 2.7749 | 2.5191 | 33.0536 | 43323 | 0.90886 | 1.2172 | 2.1376 | 3.6435 | 4.9364 | 5.9342 | 5.9826 | 4.9945 | 3.7898 | 2.6435 | 1.549 | 0.93383 | 38.6709 | 43323 | 5 | 10
43324 | 1.9568 | 1.8507 | 2.8994 | 3.2923 | 3.7318 | 3.4286 | 3.8166 | 2.9722 | 2.5203 | 2.0445 | 2.784 | 2.51 | 33.8071 | 43324 | 0.92079 | 1.205 | 2.161 | 3.6908 | 5.0148 | 6.0618 | 6.09 | 5.0722 | 3.8754 | 2.6371 | 1.5444 | 0.93022 | 39.2035 | 43324 | 4 | 10
43326 | 1.9581 | 1.7688 | 2.8133 | 3.2084 | 3.6496 | 3.3411 | 3.7091 | 2.8302 | 2.5239 | 1.8224 | 2.7027 | 2.473 | 32.8006 | 43326 | 0.90338 | 1.2041 | 2.144 | 3.6603 | 5.0278 | 6.0673 | 6.0543 | 5.0488 | 3.835 | 2.6271 | 1.5398 | 0.92363 | 39.0356 | 43326 | 5 | 10
43331 | 1.91 | 1.8133 | 2.8859 | 3.2935 | 3.644 | 3.4151 | 3.7644 | 2.9983 | 2.4654 | 2.0442 | 2.7494 | 2.4697 | 33.4532 | 43331 | 0.90495 | 1.2018 | 2.1426 | 3.6776 | 5.0375 | 6.1215 | 6.1353 | 5.1162 | 3.903 | 2.6276 | 1.5502 | 0.92934 | 39.3477 | 43331 | 4 | 10
43332 | 1.9435 | 1.7492 | 2.8055 | 3.2331 | 3.7357 | 3.2776 | 3.768 | 2.8001 | 2.6669 | 1.8572 | 2.7884 | 2.5265 | 33.1518 | 43332 | 0.91516 | 1.2221 | 2.1708 | 3.6658 | 4.9794 | 5.9421 | 5.9974 | 5.0054 | 3.8137 | 2.6498 | 1.5511 | 0.93702 | 38.8498 | 43332 | 5 | 10
43333 | 1.9183 | 1.836 | 2.9075 | 3.31 | 3.6673 | 3.4183 | 3.7756 | 3.0108 | 2.4709 | 2.0854 | 2.7734 | 2.48 | 33.6535 | 43333 | 0.91233 | 1.2066 | 2.1538 | 3.6898 | 5.0396 | 6.1189 | 6.1372 | 5.1436 | 3.9446 | 2.6578 | 1.553 | 0.9353 | 39.4926 | 43333 | 4 | 10
43334 | 1.9929 | 1.8612 | 2.9248 | 3.4004 | 3.7624 | 3.4867 | 3.9026 | 3.1047 | 2.7761 | 1.9952 | 2.9089 | 2.5991 | 34.715 | 43334 | 0.95386 | 1.2372 | 2.26 | 3.7057 | 4.8283 | 5.6785 | 5.7883 | 4.8466 | 3.7127 | 2.6077 | 1.5866 | 0.98381 | 38.1892 | 43334 | 5 | 10
43335 | 1.905 | 1.7887 | 2.8854 | 3.3476 | 3.7837 | 3.5702 | 3.9094 | 3.2027 | 2.8769 | 1.9812 | 2.87 | 2.5977 | 34.7183 | 43335 | 0.90395 | 1.182 | 2.1185 | 3.5863 | 4.8044 | 5.7271 | 5.855 | 4.8728 | 3.7105 | 2.5998 | 1.5288 | 0.93153 | 37.8208 | 43335 | 5 | 10
43337 | 1.9062 | 1.6966 | 2.7864 | 3.2178 | 3.7654 | 3.252 | 3.7923 | 2.8288 | 2.7771 | 1.8774 | 2.7951 | 2.5328 | 33.2279 | 43337 | 0.91094 | 1.2178 | 2.1505 | 3.6455 | 4.9248 | 5.9249 | 5.9788 | 4.9876 | 3.7908 | 2.6436 | 1.5507 | 0.93561 | 38.6615 | 43337 | 5 | 10
43338 | 1.9945 | 1.8539 | 2.9612 | 3.4094 | 3.7944 | 3.5392 | 3.8863 | 3.1993 | 2.8615 | 2.0018 | 2.9213 | 2.6107 | 35.0334 | 43338 | 0.91187 | 1.2097 | 2.1736 | 3.641 | 4.7849 | 5.6623 | 5.7831 | 4.8382 | 3.6887 | 2.5829 | 1.5318 | 0.93586 | 37.7439 | 43338 | 5 | 10
43340 | 1.9645 | 1.794 | 2.8399 | 3.2422 | 3.7371 | 3.3184 | 3.7629 | 2.82 | 2.6107 | 1.8607 | 2.779 | 2.5315 | 33.2609 | 43340 | 0.91731 | 1.2218 | 2.1722 | 3.6759 | 5.0029 | 5.988 | 6.0037 | 5.016 | 3.8189 | 2.6535 | 1.5497 | 0.93546 | 38.9553 | 43340 | 5 | 10
43341 | 1.9229 | 1.7335 | 2.8002 | 3.2376 | 3.7485 | 3.274 | 3.786 | 2.8153 | 2.7085 | 1.8708 | 2.8034 | 2.5359 | 33.2366 | 43341 | 0.91447 | 1.2219 | 2.1727 | 3.6611 | 4.9472 | 5.9315 | 5.993 | 4.9959 | 3.8076 | 2.6475 | 1.5531 | 0.93729 | 38.7834 | 43341 | 5 | 10
43342 | 1.8893 | 1.7662 | 2.8085 | 3.3089 | 3.7551 | 3.3573 | 3.863 | 2.9308 | 2.7552 | 1.9607 | 2.8906 | 2.5916 | 33.8772 | 43342 | 0.938 | 1.2263 | 2.2155 | 3.6898 | 4.8806 | 5.8762 | 5.9168 | 4.9663 | 3.7834 | 2.6367 | 1.5625 | 0.96228 | 38.6544 | 43342 | 5 | 10
43343 | 1.9547 | 1.8832 | 2.95 | 3.3343 | 3.6869 | 3.4302 | 3.7718 | 3.0218 | 2.466 | 2.16 | 2.8185 | 2.5034 | 33.9806 | 43343 | 0.94069 | 1.2184 | 2.1892 | 3.7424 | 5.0538 | 6.1712 | 6.134 | 5.1688 | 3.9659 | 2.6745 | 1.5607 | 0.94675 | 39.7662 | 43343 | 5 | 10
43344 | 1.9303 | 1.7918 | 2.8236 | 3.2849 | 3.7678 | 3.331 | 3.8358 | 2.8758 | 2.689 | 1.9473 | 2.8611 | 2.5725 | 33.7107 | 43344 | 0.93991 | 1.2294 | 2.2072 | 3.7143 | 4.9467 | 5.9244 | 5.9513 | 4.995 | 3.809 | 2.6465 | 1.5551 | 0.96413 | 38.883 | 43344 | 4 | 10
43345 | 1.9791 | 1.8302 | 2.8719 | 3.2517 | 3.7404 | 3.363 | 3.7664 | 2.8555 | 2.5659 | 1.8823 | 2.769 | 2.5335 | 33.409 | 43345 | 0.91919 | 1.2186 | 2.1682 | 3.6843 | 5.0131 | 6.0403 | 6.0141 | 5.0291 | 3.8252 | 2.6464 | 1.5454 | 0.92912 | 39.033 | 43345 | 5 | 10
43346 | 1.9269 | 1.811 | 2.8732 | 3.2732 | 3.6567 | 3.4117 | 3.7638 | 2.9628 | 2.4784 | 1.9908 | 2.7393 | 2.4762 | 33.3641 | 43346 | 0.90372 | 1.2034 | 2.1383 | 3.67 | 5.0314 | 6.1029 | 6.1169 | 5.0776 | 3.8688 | 2.6235 | 1.5451 | 0.92563 | 39.2072 | 43346 | 4 | 10
43347 | 1.9796 | 1.8466 | 2.8855 | 3.2692 | 3.7571 | 3.3979 | 3.8043 | 2.9018 | 2.5619 | 1.9514 | 2.7842 | 2.5347 | 33.6742 | 43347 | 0.92445 | 1.2119 | 2.1647 | 3.6927 | 5.0077 | 6.0365 | 6.028 | 5.0286 | 3.8296 | 2.637 | 1.5417 | 0.92792 | 39.0307 | 43347 | 4 | 10
43348 | 1.9279 | 1.8311 | 2.8931 | 3.2948 | 3.6805 | 3.4193 | 3.7842 | 2.991 | 2.4832 | 2.056 | 2.7655 | 2.4832 | 33.6099 | 43348 | 0.91125 | 1.2068 | 2.1505 | 3.6844 | 5.0326 | 6.0959 | 6.1246 | 5.1121 | 3.9155 | 2.6462 | 1.5496 | 0.93176 | 39.3613 | 43348 | 4 | 10
43351 | 1.9336 | 1.6544 | 2.7215 | 3.152 | 3.6742 | 3.1888 | 3.6863 | 2.796 | 2.7365 | 1.8419 | 2.7306 | 2.4909 | 32.6067 | 43351 | 0.90699 | 1.2018 | 2.1242 | 3.645 | 4.972 | 5.9621 | 6.0108 | 5.0151 | 3.8068 | 2.6066 | 1.5442 | 0.92976 | 38.7253 | 43351 | 5 | 10
43356 | 1.8808 | 1.78 | 2.8208 | 3.3459 | 3.7452 | 3.4173 | 3.894 | 3.0084 | 2.7829 | 1.9894 | 2.9185 | 2.6119 | 34.1951 | 43356 | 0.9418 | 1.2263 | 2.2216 | 3.6823 | 4.8538 | 5.8164 | 5.8702 | 4.9344 | 3.7584 | 2.6282 | 1.5792 | 0.96865 | 38.4812 | 43356 | 5 | 10
43357 | 2.0088 | 1.8992 | 2.899 | 3.295 | 3.8671 | 3.4546 | 3.9244 | 2.9918 | 2.6137 | 2.1686 | 2.8554 | 2.5609 | 34.5385 | 43357 | 0.94405 | 1.2219 | 2.2005 | 3.7274 | 5.001 | 6.0384 | 6.0458 | 5.0907 | 3.8962 | 2.6467 | 1.5628 | 0.96815 | 39.3436 | 43357 | 5 | 10
43358 | 1.9789 | 1.8441 | 2.8747 | 3.2781 | 3.7959 | 3.3771 | 3.8366 | 2.8901 | 2.6241 | 1.9685 | 2.8266 | 2.5628 | 33.8573 | 43358 | 0.93648 | 1.2202 | 2.1773 | 3.714 | 4.9959 | 5.9861 | 5.9757 | 5.0123 | 3.8213 | 2.6404 | 1.5495 | 0.94206 | 38.9713 | 43358 | 5 | 10
43359 | 1.9105 | 1.6278 | 2.6782 | 3.119 | 3.5924 | 3.2275 | 3.6562 | 2.8326 | 2.6209 | 1.8154 | 2.6624 | 2.448 | 32.1911 | 43359 | 0.90245 | 1.1857 | 2.1171 | 3.6502 | 5.022 | 6.0048 | 6.0396 | 5.0411 | 3.8147 | 2.5824 | 1.5123 | 0.91737 | 38.7897 | 43359 | 5 | 10
43360 | 2.002 | 1.8857 | 2.8986 | 3.293 | 3.8535 | 3.4283 | 3.9027 | 2.9549 | 2.632 | 2.0849 | 2.8518 | 2.5733 | 34.3607 | 43360 | 0.94043 | 1.219 | 2.1871 | 3.7158 | 4.9879 | 5.9966 | 5.9821 | 5.0489 | 3.8575 | 2.6351 | 1.5634 | 0.95435 | 39.0881 | 43360 | 5 | 10
43402 | 1.6223 | 1.5548 | 2.5557 | 2.9332 | 3.1336 | 3.4198 | 3.3103 | 3.1061 | 2.5855 | 1.9034 | 2.5904 | 2.5942 | 31.3093 | 43402 | 0.87588 | 1.1377 | 2.0212 | 3.5539 | 4.9965 | 6.0048 | 6.0789 | 4.9533 | 3.7012 | 2.496 | 1.4461 | 0.85379 | 38.1193 | 43402 | 5 | 10
43403 | 1.6329 | 1.5629 | 2.5634 | 2.9222 | 3.1599 | 3.4311 | 3.3297 | 3.1201 | 2.5864 | 1.8905 | 2.5904 | 2.5998 | 31.3893 | 43403 | 0.87924 | 1.1399 | 2.023 | 3.5539 | 4.9998 | 5.9995 | 6.0796 | 4.951 | 3.7043 | 2.4987 | 1.4591 | 0.86249 | 38.1505 | 43403 | 5 | 10
43406 | 1.6994 | 1.5968 | 2.5613 | 2.9041 | 3.161 | 3.409 | 3.2999 | 3.1009 | 2.6143 | 1.8683 | 2.6069 | 2.6038 | 31.4257 | 43406 | 0.87468 | 1.1444 | 2.0145 | 3.5236 | 4.9777 | 5.9919 | 6.0611 | 4.9878 | 3.6959 | 2.5049 | 1.474 | 0.87421 | 38.1248 | 43406 | 5 | 10
43407 | 1.809 | 1.6469 | 2.5516 | 2.9221 | 3.1933 | 3.3508 | 3.2904 | 3.0989 | 2.6761 | 1.8911 | 2.6387 | 2.5717 | 31.6407 | 43407 | 0.8664 | 1.1471 | 2.0021 | 3.4939 | 4.9503 | 5.9479 | 6.0368 | 5.0047 | 3.7526 | 2.5549 | 1.4858 | 0.88306 | 38.1256 | 43407 | 5 | 10
43410 | 1.8246 | 1.6402 | 2.5429 | 2.9448 | 3.1873 | 3.436 | 3.3919 | 3.1585 | 2.7124 | 1.9081 | 2.6316 | 2.4925 | 31.8708 | 43410 | 0.87244 | 1.1301 | 1.9727 | 3.4542 | 4.8197 | 5.9006 | 6.0343 | 4.984 | 3.75 | 2.5536 | 1.4948 | 0.89636 | 37.8628 | 43410 | 5 | 10
43412 | 1.656 | 1.5854 | 2.4763 | 2.8868 | 2.8049 | 3.3577 | 3.0634 | 3.0072 | 2.5441 | 1.8951 | 2.574 | 2.6018 | 30.4527 | 43412 | 0.8553 | 1.1109 | 1.9767 | 3.4621 | 4.91 | 5.9495 | 6.0734 | 5.0249 | 3.6908 | 2.5016 | 1.4642 | 0.87113 | 37.8904 | 43412 | 5 | 10
43413 | 1.6675 | 1.5856 | 2.6022 | 2.9699 | 3.3518 | 3.4332 | 3.5098 | 3.1995 | 2.581 | 1.9041 | 2.5928 | 2.5758 | 31.9733 | 43413 | 0.88467 | 1.147 | 2.041 | 3.5717 | 5.0254 | 6.058 | 6.0906 | 4.9721 | 3.7232 | 2.5078 | 1.4715 | 0.87094 | 38.3639 | 43413 | 5 | 10
43416 | 1.7103 | 1.6008 | 2.5094 | 2.8872 | 2.9665 | 3.3775 | 3.1582 | 3.0614 | 2.6064 | 1.8825 | 2.6049 | 2.5971 | 30.9622 | 43416 | 0.86108 | 1.1285 | 1.9833 | 3.4717 | 4.9193 | 5.9495 | 6.0579 | 5.0195 | 3.6883 | 2.5137 | 1.4804 | 0.87857 | 37.9517 | 43416 | 5 | 10
43420 | 1.7985 | 1.6325 | 2.5248 | 2.9182 | 3.113 | 3.3762 | 3.2738 | 3.1146 | 2.6764 | 1.895 | 2.6288 | 2.5421 | 31.4939 | 43420 | 0.86828 | 1.1292 | 1.9792 | 3.4659 | 4.8709 | 5.9397 | 6.0405 | 5.0063 | 3.7471 | 2.5442 | 1.4914 | 0.88817 | 37.9707 | 43420 | 5 | 10
43430 | 1.6488 | 1.5737 | 2.5063 | 2.8609 | 2.9007 | 3.4101 | 3.1157 | 3.0269 | 2.5691 | 1.8631 | 2.5839 | 2.6152 | 30.6743 | 43430 | 0.85837 | 1.1335 | 1.993 | 3.4904 | 4.9393 | 5.9682 | 6.0683 | 5.0191 | 3.6896 | 2.506 | 1.4718 | 0.87215 | 38.0096 | 43430 | 5 | 10
43431 | 1.7158 | 1.6027 | 2.5372 | 2.8903 | 3.0785 | 3.3956 | 3.2318 | 3.0821 | 2.6199 | 1.8715 | 2.6098 | 2.5989 | 31.2339 | 43431 | 0.86554 | 1.1436 | 1.9999 | 3.5003 | 4.9541 | 5.9747 | 6.0582 | 5.0073 | 3.6995 | 2.5138 | 1.4794 | 0.87793 | 38.0743 | 43431 | 5 | 10
43432 | 1.6972 | 1.5985 | 2.4955 | 2.893 | 2.8965 | 3.3624 | 3.1154 | 3.0461 | 2.5905 | 1.8923 | 2.6005 | 2.6033 | 30.7911 | 43432 | 0.85753 | 1.1099 | 1.9749 | 3.4551 | 4.8965 | 5.9332 | 6.0508 | 5.0167 | 3.6834 | 2.509 | 1.4754 | 0.87565 | 37.8382 | 43432 | 5 | 10
43435 | 1.7569 | 1.6222 | 2.5501 | 2.9093 | 3.1531 | 3.3756 | 3.275 | 3.0945 | 2.6447 | 1.8795 | 2.6232 | 2.5881 | 31.4722 | 43435 | 0.86971 | 1.146 | 2.0037 | 3.5009 | 4.9587 | 5.9667 | 6.0516 | 5.0056 | 3.716 | 2.5284 | 1.4821 | 0.87996 | 38.1093 | 43435 | 5 | 10
43436 | 1.7667 | 1.6263 | 2.5496 | 3.0411 | 3.0331 | 3.3526 | 3.0349 | 3.1611 | 2.8936 | 1.939 | 2.8303 | 2.8435 | 32.0718 | 43436 | 0.83464 | 1.0814 | 1.8325 | 3.2182 | 4.6546 | 5.7851 | 6.0831 | 4.999 | 3.6449 | 2.5181 | 1.4746 | 0.89497 | 37.0212 | 43436 | 5 | 10
43438 | 1.8085 | 1.6227 | 2.5339 | 2.9978 | 3.1102 | 3.4627 | 3.1452 | 3.2404 | 2.8619 | 1.9168 | 2.7442 | 2.6402 | 32.0843 | 43438 | 0.85668 | 1.0965 | 1.8606 | 3.2604 | 4.6745 | 5.8229 | 6.088 | 5.0182 | 3.716 | 2.5418 | 1.4911 | 0.91235 | 37.3389 | 43438 | 5 | 10
43440 | 1.8063 | 1.6113 | 2.5297 | 2.9748 | 3.1141 | 3.4789 | 3.2469 | 3.227 | 2.7647 | 1.9054 | 2.6584 | 2.5217 | 31.8392 | 43440 | 0.8684 | 1.1033 | 1.8977 | 3.3406 | 4.7259 | 5.8626 | 6.0877 | 5.0156 | 3.7375 | 2.5464 | 1.4982 | 0.91349 | 37.5973 | 43440 | 5 | 10
43442 | 1.7448 | 1.6124 | 2.5183 | 2.8952 | 3.0357 | 3.3763 | 3.203 | 3.085 | 2.6343 | 1.884 | 2.6158 | 2.5812 | 31.186 | 43442 | 0.86516 | 1.1369 | 1.9834 | 3.4734 | 4.9176 | 5.9519 | 6.0592 | 5.0224 | 3.7016 | 2.5226 | 1.4874 | 0.88345 | 38.0051 | 43442 | 5 | 10
43443 | 1.6396 | 1.5679 | 2.5267 | 2.8696 | 2.9863 | 3.4264 | 3.1771 | 3.0519 | 2.5788 | 1.8619 | 2.5861 | 2.6159 | 30.8882 | 43443 | 0.86271 | 1.1391 | 2.0043 | 3.5163 | 4.9647 | 5.9817 | 6.0675 | 4.9906 | 3.6945 | 2.5013 | 1.4659 | 0.87038 | 38.059 | 43443 | 5 | 10
43445 | 1.6683 | 1.5862 | 2.4915 | 2.8794 | 2.8582 | 3.3753 | 3.0915 | 3.0255 | 2.5688 | 1.8838 | 2.5878 | 2.609 | 30.6252 | 43445 | 0.85659 | 1.1153 | 1.9795 | 3.465 | 4.9089 | 5.9437 | 6.06 | 5.0208 | 3.6852 | 2.5061 | 1.4719 | 0.87294 | 37.886 | 43445 | 5 | 10
43447 | 1.6147 | 1.5571 | 2.4986 | 2.8489 | 2.8487 | 3.4228 | 3.0797 | 3.0035 | 2.5505 | 1.8571 | 2.5715 | 2.6196 | 30.4728 | 43447 | 0.85713 | 1.1355 | 1.9952 | 3.4977 | 4.9471 | 5.9707 | 6.0779 | 5.0173 | 3.6871 | 2.5044 | 1.4632 | 0.86889 | 38.0222 | 43447 | 5 | 10
43449 | 1.738 | 1.612 | 2.5044 | 2.9197 | 2.9583 | 3.3585 | 3.1557 | 3.0834 | 2.6371 | 1.9032 | 2.6228 | 2.5938 | 31.0869 | 43449 | 0.86112 | 1.1076 | 1.962 | 3.4316 | 4.8691 | 5.9201 | 6.0758 | 5.0181 | 3.7118 | 2.5164 | 1.4829 | 0.88186 | 37.8383 | 43449 | 5 | 10
43450 | 1.6553 | 1.5753 | 2.546 | 2.8871 | 3.0787 | 3.427 | 3.2476 | 3.0852 | 2.5926 | 1.8673 | 2.5937 | 2.6115 | 31.1673 | 43450 | 0.86967 | 1.1409 | 2.0113 | 3.528 | 4.9768 | 5.9871 | 6.066 | 4.976 | 3.6992 | 2.5005 | 1.4697 | 0.87136 | 38.0966 | 43450 | 5 | 10
43451 | 1.6544 | 1.5771 | 2.5811 | 2.9388 | 3.2489 | 3.432 | 3.407 | 3.1566 | 2.5891 | 1.8917 | 2.5928 | 2.5928 | 31.6622 | 43451 | 0.88216 | 1.1438 | 2.031 | 3.5582 | 5.0116 | 6.0178 | 6.0844 | 4.9597 | 3.7079 | 2.5019 | 1.4652 | 0.86687 | 38.2305 | 43451 | 5 | 10
43452 | 1.7789 | 1.6144 | 2.5179 | 2.9529 | 3.0467 | 3.4038 | 3.2108 | 3.1536 | 2.7067 | 1.9064 | 2.6463 | 2.5628 | 31.5011 | 43452 | 0.86529 | 1.1033 | 1.9293 | 3.3943 | 4.7855 | 5.8868 | 6.0856 | 5.011 | 3.7368 | 2.5319 | 1.4908 | 0.89531 | 37.716 | 43452 | 5 | 10
43456 | 1.779 | 1.6191 | 2.5394 | 3.0192 | 3.049 | 3.388 | 3.0874 | 3.1817 | 2.846 | 1.9256 | 2.7727 | 2.7377 | 31.9449 | 43456 | 0.84539 | 1.0886 | 1.8507 | 3.2591 | 4.6747 | 5.8119 | 6.0847 | 5.0056 | 3.6824 | 2.5281 | 1.4809 | 0.89757 | 37.2096 | 43456 | 5 | 10
43457 | 1.736 | 1.614 | 2.5798 | 2.928 | 3.2569 | 3.3926 | 3.3661 | 3.1214 | 2.6343 | 1.8743 | 2.6182 | 2.5931 | 31.7147 | 43457 | 0.88355 | 1.1475 | 2.021 | 3.527 | 4.9852 | 5.9916 | 6.0611 | 4.9883 | 3.6974 | 2.5119 | 1.4769 | 0.87622 | 38.1675 | 43457 | 5 | 10
43460 | 1.5738 | 1.5354 | 2.4946 | 2.8652 | 2.8539 | 3.4242 | 3.0754 | 2.9974 | 2.551 | 1.8694 | 2.5611 | 2.6096 | 30.4111 | 43460 | 0.8537 | 1.133 | 2.0008 | 3.5233 | 4.9702 | 5.9746 | 6.0765 | 4.9735 | 3.6731 | 2.4921 | 1.4255 | 0.86136 | 37.9576 | 43460 | 5 | 10
43462 | 1.6505 | 1.5719 | 2.595 | 2.9847 | 3.3172 | 3.4226 | 3.49 | 3.1855 | 2.5735 | 1.9253 | 2.5929 | 2.5688 | 31.8779 | 43462 | 0.88148 | 1.1435 | 2.036 | 3.5717 | 5.0239 | 6.0818 | 6.0929 | 4.9692 | 3.7268 | 2.5055 | 1.4636 | 0.86454 | 38.3609 | 43462 | 5 | 10
43464 | 1.8001 | 1.6171 | 2.5262 | 2.9398 | 3.1305 | 3.4481 | 3.335 | 3.1724 | 2.699 | 1.9005 | 2.614 | 2.482 | 31.6647 | 43464 | 0.87489 | 1.1138 | 1.961 | 3.4338 | 4.8009 | 5.8972 | 6.0774 | 5.0033 | 3.7464 | 2.5415 | 1.4983 | 0.90144 | 37.8501 | 43464 | 5 | 10
43465 | 1.5943 | 1.5457 | 2.5001 | 2.855 | 2.8604 | 3.4279 | 3.0848 | 3.0033 | 2.5524 | 1.8609 | 2.5679 | 2.6169 | 30.4693 | 43465 | 0.85623 | 1.1349 | 1.9989 | 3.5122 | 4.9601 | 5.9709 | 6.0774 | 4.9921 | 3.6812 | 2.5009 | 1.4455 | 0.86548 | 37.9958 | 43465 | 5 | 10
43466 | 1.6873 | 1.5937 | 2.5793 | 2.9241 | 3.2438 | 3.4217 | 3.3812 | 3.1416 | 2.6073 | 1.8761 | 2.6016 | 2.5985 | 31.6562 | 43466 | 0.88235 | 1.1459 | 2.0269 | 3.5431 | 5.0005 | 5.9988 | 6.0749 | 4.9714 | 3.6994 | 2.5042 | 1.4722 | 0.87252 | 38.1921 | 43466 | 5 | 10
43469 | 1.6796 | 1.5869 | 2.5214 | 2.8734 | 2.9881 | 3.406 | 3.1735 | 3.0573 | 2.5941 | 1.8663 | 2.5966 | 2.6086 | 30.952 | 43469 | 0.86054 | 1.1384 | 1.996 | 3.4958 | 4.9464 | 5.9739 | 6.0618 | 5.0117 | 3.6932 | 2.5073 | 1.4757 | 0.87508 | 38.0358 | 43469 | 5 | 10
43501 | 1.7486 | 1.607 | 2.6476 | 3.3517 | 3.3379 | 3.4579 | 3.5148 | 3.0081 | 2.8556 | 2.2844 | 2.8307 | 2.5311 | 33.1754 | 43501 | 0.80792 | 1.0766 | 1.9728 | 3.5565 | 5.0418 | 6.1602 | 6.1422 | 5.0727 | 3.7147 | 2.4232 | 1.3799 | 0.80906 | 38.1576 | 43501 | 5 | 10
43502 | 1.7791 | 1.582 | 2.5859 | 3.3198 | 3.2569 | 3.3091 | 3.4512 | 2.9652 | 2.7196 | 2.2337 | 2.7605 | 2.454 | 32.4171 | 43502 | 0.84258 | 1.1103 | 2.0309 | 3.6211 | 5.1177 | 6.2459 | 6.194 | 5.092 | 3.7743 | 2.4723 | 1.4292 | 0.82401 | 38.7542 | 43502 | 5 | 10
43504 | 1.559 | 1.5291 | 2.4882 | 3.0343 | 2.9783 | 3.3303 | 3.1077 | 3.0258 | 2.683 | 1.9915 | 2.6023 | 2.564 | 30.8935 | 43504 | 0.84672 | 1.1288 | 2.0073 | 3.5436 | 5.0009 | 6.0509 | 6.0757 | 4.9605 | 3.6746 | 2.4284 | 1.4109 | 0.81794 | 37.9462 | 43504 | 4 | 10
43506 | 1.7728 | 1.6279 | 2.658 | 3.3986 | 3.378 | 3.4095 | 3.5823 | 3.0599 | 2.7611 | 2.287 | 2.8106 | 2.4803 | 33.2259 | 43506 | 0.8191 | 1.0927 | 1.9827 | 3.5961 | 5.1063 | 6.273 | 6.2607 | 5.1438 | 3.7869 | 2.4629 | 1.4234 | 0.82403 | 38.7715 | 43506 | 5 | 10
43511 | 1.6612 | 1.5654 | 2.6049 | 3.0366 | 3.353 | 3.3945 | 3.5438 | 3.1755 | 2.5547 | 1.9664 | 2.5992 | 2.5358 | 31.9911 | 43511 | 0.88049 | 1.143 | 2.0434 | 3.5863 | 5.0405 | 6.1275 | 6.1089 | 4.9839 | 3.7484 | 2.5122 | 1.4677 | 0.86614 | 38.5083 | 43511 | 5 | 10
43512 | 1.8164 | 1.6172 | 2.6454 | 3.3435 | 3.3485 | 3.3215 | 3.5763 | 3.0245 | 2.5845 | 2.2179 | 2.7149 | 2.4079 | 32.6185 | 43512 | 0.85074 | 1.1318 | 2.0461 | 3.6224 | 5.1416 | 6.3022 | 6.2911 | 5.177 | 3.8404 | 2.5258 | 1.4435 | 0.83803 | 39.2106 | 43512 | 5 | 10
43515 | 1.6306 | 1.5223 | 2.526 | 3.1327 | 3.1224 | 3.3023 | 3.2739 | 3.0021 | 2.7267 | 2.081 | 2.6759 | 2.5336 | 31.5297 | 43515 | 0.84854 | 1.133 | 2.0327 | 3.5963 | 5.0639 | 6.1365 | 6.1167 | 4.9954 | 3.722 | 2.4621 | 1.4251 | 0.8228 | 38.3552 | 43515 | 5 | 10
43516 | 1.69 | 1.568 | 2.6222 | 3.0937 | 3.3883 | 3.3645 | 3.5972 | 3.1516 | 2.5251 | 2.0066 | 2.6064 | 2.4948 | 32.1084 | 43516 | 0.8779 | 1.1437 | 2.0502 | 3.5958 | 5.0615 | 6.157 | 6.1316 | 5.0208 | 3.778 | 2.5216 | 1.4728 | 0.86876 | 38.6796 | 43516 | 5 | 10
43517 | 1.7389 | 1.6364 | 2.6622 | 3.4349 | 3.4067 | 3.4285 | 3.6189 | 3.1256 | 2.7934 | 2.305 | 2.829 | 2.4849 | 33.4645 | 43517 | 0.81112 | 1.0925 | 1.9717 | 3.5947 | 5.1135 | 6.3068 | 6.277 | 5.1621 | 3.826 | 2.468 | 1.4193 | 0.81796 | 38.8606 | 43517 | 5 | 10
43518 | 1.7175 | 1.6242 | 2.6606 | 3.4465 | 3.4553 | 3.4817 | 3.6699 | 3.1623 | 2.9042 | 2.3502 | 2.8779 | 2.5234 | 33.8736 | 43518 | 0.79959 | 1.0734 | 1.9398 | 3.5432 | 5.0489 | 6.2081 | 6.2115 | 5.1106 | 3.7384 | 2.4319 | 1.3886 | 0.79924 | 38.2933 | 43518 | 5 | 10
43521 | 1.7168 | 1.5669 | 2.5755 | 3.2849 | 3.2267 | 3.3596 | 3.3781 | 2.9643 | 2.8158 | 2.2161 | 2.7715 | 2.5013 | 32.3774 | 43521 | 0.83171 | 1.0934 | 2.0115 | 3.5942 | 5.0745 | 6.1848 | 6.1509 | 5.0326 | 3.733 | 2.4419 | 1.4065 | 0.81424 | 38.3693 | 43521 | 5 | 10
43522 | 1.6257 | 1.5354 | 2.5598 | 3.0312 | 3.1898 | 3.3556 | 3.373 | 3.0913 | 2.5975 | 1.9859 | 2.6119 | 2.5522 | 31.5092 | 43522 | 0.87354 | 1.1343 | 2.0301 | 3.5698 | 5.0265 | 6.0887 | 6.102 | 4.972 | 3.7179 | 2.4958 | 1.4276 | 0.83364 | 38.2719 | 43522 | 4 | 10
43524 | 1.7307 | 1.5693 | 2.6346 | 3.1701 | 3.3829 | 3.3124 | 3.6068 | 3.102 | 2.5 | 2.074 | 2.6218 | 2.4512 | 32.1558 | 43524 | 0.8633 | 1.1405 | 2.0452 | 3.5899 | 5.0914 | 6.1965 | 6.1715 | 5.1019 | 3.7992 | 2.5281 | 1.4588 | 0.85316 | 38.8394 | 43524 | 5 | 10
43525 | 1.6021 | 1.542 | 2.541 | 2.9474 | 3.0867 | 3.4032 | 3.2673 | 3.0827 | 2.5901 | 1.9204 | 2.5892 | 2.5883 | 31.1603 | 43525 | 0.87289 | 1.1336 | 2.0185 | 3.5526 | 4.9887 | 5.9991 | 6.0731 | 4.949 | 3.6907 | 2.4822 | 1.4249 | 0.83812 | 38.0235 | 43525 | 5 | 10
43526 | 1.7559 | 1.6524 | 2.6672 | 3.4116 | 3.373 | 3.4147 | 3.5797 | 3.0968 | 2.7085 | 2.2709 | 2.7818 | 2.4553 | 33.1678 | 43526 | 0.82442 | 1.1072 | 2.0067 | 3.6317 | 5.1546 | 6.377 | 6.3309 | 5.2018 | 3.891 | 2.5239 | 1.4367 | 0.82903 | 39.315 | 43526 | 5 | 10
43527 | 1.7799 | 1.5847 | 2.641 | 3.248 | 3.3684 | 3.2896 | 3.602 | 3.0611 | 2.5061 | 2.1403 | 2.6495 | 2.4173 | 32.2878 | 43527 | 0.85392 | 1.1399 | 2.0421 | 3.5953 | 5.1146 | 6.225 | 6.2349 | 5.1497 | 3.8031 | 2.5372 | 1.4479 | 0.84086 | 38.9845 | 43527 | 5 | 10
43528 | 1.5686 | 1.5302 | 2.4969 | 2.9763 | 2.9593 | 3.3609 | 3.1266 | 3.0252 | 2.6202 | 1.949 | 2.5836 | 2.5764 | 30.7733 | 43528 | 0.86096 | 1.1279 | 2.0089 | 3.5378 | 4.9823 | 6.0079 | 6.0593 | 4.9498 | 3.6702 | 2.4338 | 1.4098 | 0.8229 | 37.8717 | 43528 | 4 | 10
43532 | 1.654 | 1.5245 | 2.5569 | 3.1108 | 3.2013 | 3.2978 | 3.3898 | 3.0434 | 2.6232 | 2.0598 | 2.6448 | 2.5171 | 31.6235 | 43532 | 0.86162 | 1.1365 | 2.038 | 3.5886 | 5.0681 | 6.1582 | 6.1328 | 5.0019 | 3.7401 | 2.504 | 1.4325 | 0.83062 | 38.4929 | 43532 | 5 | 10
43533 | 1.6175 | 1.5272 | 2.5192 | 3.1725 | 3.12 | 3.3157 | 3.2234 | 2.994 | 2.8116 | 2.1104 | 2.6996 | 2.5349 | 31.646 | 43533 | 0.84377 | 1.1114 | 2.0214 | 3.5824 | 5.0616 | 6.1543 | 6.1134 | 4.99 | 3.7083 | 2.4394 | 1.4144 | 0.81566 | 38.2561 | 43533 | 5 | 10
43534 | 1.6615 | 1.5396 | 2.5841 | 3.0878 | 3.2758 | 3.3287 | 3.4743 | 3.0982 | 2.5707 | 2.0268 | 2.6208 | 2.5153 | 31.7836 | 43534 | 0.87352 | 1.1373 | 2.0413 | 3.583 | 5.0585 | 6.1567 | 6.13 | 4.9969 | 3.7484 | 2.5138 | 1.4468 | 0.84587 | 38.5321 | 43534 | 5 | 10
43535 | 1.7068 | 1.5499 | 2.6079 | 3.148 | 3.331 | 3.3006 | 3.5468 | 3.0875 | 2.5349 | 2.0723 | 2.6277 | 2.4727 | 31.9862 | 43535 | 0.86131 | 1.139 | 2.0444 | 3.5911 | 5.0871 | 6.1903 | 6.1619 | 5.0599 | 3.7752 | 2.5262 | 1.4504 | 0.84643 | 38.7333 | 43535 | 5 | 10
43536 | 1.7762 | 1.6486 | 2.6684 | 3.402 | 3.3737 | 3.406 | 3.5829 | 3.074 | 2.6901 | 2.2632 | 2.7755 | 2.4494 | 33.1101 | 43536 | 0.83304 | 1.1068 | 2.0212 | 3.6305 | 5.1498 | 6.3637 | 6.3178 | 5.1967 | 3.8771 | 2.5213 | 1.4356 | 0.83283 | 39.2864 | 43536 | 5 | 10
43537 | 1.5744 | 1.5302 | 2.5084 | 2.9274 | 2.9538 | 3.3963 | 3.1418 | 3.0269 | 2.591 | 1.9125 | 2.5786 | 2.5939 | 30.7353 | 43537 | 0.86541 | 1.1295 | 2.0086 | 3.5355 | 4.9726 | 5.9825 | 6.0607 | 4.9474 | 3.6723 | 2.4586 | 1.4148 | 0.83622 | 37.8841 | 43537 | 4 | 10
43540 | 1.5698 | 1.5242 | 2.5004 | 3.0915 | 3.0485 | 3.3179 | 3.1509 | 3.0268 | 2.7504 | 2.0376 | 2.641 | 2.5566 | 31.2156 | 43540 | 0.84286 | 1.1258 | 2.0112 | 3.5578 | 5.0176 | 6.0873 | 6.0926 | 4.9703 | 3.6866 | 2.4315 | 1.4141 | 0.81685 | 38.0545 | 43540 | 5 | 10
43542 | 1.5808 | 1.5287 | 2.5154 | 2.9779 | 3.0178 | 3.3697 | 3.188 | 3.0422 | 2.6185 | 1.95 | 2.593 | 2.5788 | 30.9607 | 43542 | 0.86891 | 1.128 | 2.0137 | 3.545 | 4.9793 | 5.9995 | 6.0589 | 4.9448 | 3.6761 | 2.44 | 1.4114 | 0.82245 | 37.888 | 43542 | 4 | 10
43543 | 1.7462 | 1.6296 | 2.6733 | 3.4171 | 3.4275 | 3.488 | 3.6317 | 3.1015 | 2.8803 | 2.3344 | 2.8685 | 2.5351 | 33.7333 | 43543 | 0.79986 | 1.073 | 1.9404 | 3.5441 | 5.0453 | 6.1711 | 6.2026 | 5.0942 | 3.7309 | 2.4326 | 1.3917 | 0.80536 | 38.2311 | 43543 | 5 | 10
43545 | 1.744 | 1.5507 | 2.5897 | 3.2195 | 3.2806 | 3.2634 | 3.4989 | 3.021 | 2.5805 | 2.1434 | 2.6696 | 2.4483 | 32.0096 | 43545 | 0.8517 | 1.139 | 2.0443 | 3.6065 | 5.1126 | 6.2288 | 6.1889 | 5.0845 | 3.7779 | 2.5215 | 1.4402 | 0.8336 | 38.8296 | 43545 | 5 | 10
43548 | 1.7843 | 1.6003 | 2.6592 | 3.2519 | 3.3917 | 3.3121 | 3.6268 | 3.0698 | 2.4926 | 2.129 | 2.6479 | 2.4124 | 32.3781 | 43548 | 0.86085 | 1.1438 | 2.0485 | 3.5988 | 5.1161 | 6.2284 | 6.2405 | 5.1549 | 3.8308 | 2.5421 | 1.4664 | 0.85467 | 39.0857 | 43548 | 5 | 10
43549 | 1.792 | 1.6302 | 2.6543 | 3.3871 | 3.363 | 3.3767 | 3.5743 | 3.0442 | 2.6862 | 2.2612 | 2.7728 | 2.4448 | 32.9868 | 43549 | 0.83425 | 1.1052 | 2.0151 | 3.6206 | 5.1351 | 6.3249 | 6.2943 | 5.174 | 3.8259 | 2.4903 | 1.4344 | 0.83307 | 39.0872 | 43549 | 5 | 10
43551 | 1.5964 | 1.544 | 2.5179 | 2.8847 | 2.954 | 3.4244 | 3.1542 | 3.0354 | 2.5718 | 1.8779 | 2.5767 | 2.6093 | 30.7468 | 43551 | 0.86297 | 1.1348 | 2.0068 | 3.5302 | 4.9738 | 5.9773 | 6.0722 | 4.965 | 3.6838 | 2.4922 | 1.4386 | 0.85822 | 37.9957 | 43551 | 5 | 10
43554 | 1.7558 | 1.6287 | 2.6786 | 3.391 | 3.4018 | 3.505 | 3.5968 | 3.058 | 2.8868 | 2.324 | 2.8658 | 2.5503 | 33.6426 | 43554 | 0.79903 | 1.0691 | 1.9396 | 3.5375 | 5.0289 | 6.1432 | 6.1518 | 5.0706 | 3.7131 | 2.4215 | 1.376 | 0.8043 | 38.0546 | 43554 | 5 | 10
43556 | 1.7917 | 1.6448 | 2.6671 | 3.391 | 3.3701 | 3.3932 | 3.5825 | 3.0562 | 2.6649 | 2.2535 | 2.7635 | 2.4395 | 33.0179 | 43556 | 0.84156 | 1.11 | 2.0367 | 3.6319 | 5.1489 | 6.3559 | 6.3145 | 5.1968 | 3.874 | 2.5254 | 1.4363 | 0.83623 | 39.308 | 43556 | 5 | 10
43557 | 1.7922 | 1.6049 | 2.6237 | 3.3559 | 3.3183 | 3.3465 | 3.5211 | 3.0007 | 2.7088 | 2.2544 | 2.772 | 2.4518 | 32.75 | 43557 | 0.84069 | 1.1019 | 2.0231 | 3.6147 | 5.1169 | 6.2556 | 6.2369 | 5.1368 | 3.7812 | 2.4702 | 1.4297 | 0.82768 | 38.8354 | 43557 | 5 | 10
43558 | 1.59 | 1.5245 | 2.5159 | 3.0506 | 3.0637 | 3.3317 | 3.2129 | 3.0336 | 2.6746 | 2.0087 | 2.6243 | 2.5597 | 31.1903 | 43558 | 0.85273 | 1.1305 | 2.0179 | 3.5635 | 5.0121 | 6.0507 | 6.0864 | 4.9681 | 3.6912 | 2.4442 | 1.4179 | 0.8218 | 38.0572 | 43558 | 4 | 10
43560 | 1.5591 | 1.5361 | 2.4747 | 2.9837 | 2.8998 | 3.3432 | 3.0666 | 3.0108 | 2.6156 | 1.9544 | 2.5699 | 2.5666 | 30.5802 | 43560 | 0.84986 | 1.1288 | 2.0045 | 3.5318 | 4.9931 | 6.0312 | 6.0655 | 4.9647 | 3.6668 | 2.4287 | 1.4087 | 0.82371 | 37.8973 | 43560 | 4 | 10
43566 | 1.5961 | 1.5353 | 2.5347 | 2.9738 | 3.0804 | 3.3825 | 3.2578 | 3.0712 | 2.6013 | 1.9431 | 2.5937 | 2.5783 | 31.1482 | 43566 | 0.87187 | 1.1313 | 2.0189 | 3.5531 | 4.9898 | 6.0115 | 6.0713 | 4.9501 | 3.688 | 2.4682 | 1.4161 | 0.82849 | 37.9986 | 43566 | 4 | 10
43567 | 1.7056 | 1.5415 | 2.5448 | 3.2293 | 3.1796 | 3.286 | 3.3515 | 2.9637 | 2.7376 | 2.1637 | 2.725 | 2.4887 | 31.9171 | 43567 | 0.84655 | 1.1252 | 2.0399 | 3.6203 | 5.1066 | 6.2141 | 6.1571 | 5.0315 | 3.7569 | 2.4763 | 1.4297 | 0.82344 | 38.6276 | 43567 | 5 | 10
43569 | 1.6364 | 1.5525 | 2.5791 | 3.0086 | 3.2538 | 3.3905 | 3.4379 | 3.1398 | 2.5765 | 1.9567 | 2.6001 | 2.5577 | 31.6896 | 43569 | 0.87751 | 1.1386 | 2.0335 | 3.5729 | 5.0233 | 6.0834 | 6.0979 | 4.9689 | 3.7236 | 2.5041 | 1.4431 | 0.84813 | 38.3148 | 43569 | 5 | 10
43570 | 1.766 | 1.6061 | 2.6336 | 3.3593 | 3.3275 | 3.4017 | 3.5135 | 3.007 | 2.7984 | 2.2744 | 2.8113 | 2.4981 | 32.997 | 43570 | 0.82666 | 1.088 | 1.9972 | 3.5924 | 5.0857 | 6.2093 | 6.183 | 5.1031 | 3.7473 | 2.4492 | 1.4134 | 0.81759 | 38.5129 | 43570 | 5 | 10
43571 | 1.6 | 1.5299 | 2.5328 | 3.0112 | 3.0936 | 3.3581 | 3.2648 | 3.0591 | 2.6235 | 1.9749 | 2.6079 | 2.5667 | 31.2226 | 43571 | 0.86693 | 1.131 | 2.0209 | 3.5597 | 5.0028 | 6.0367 | 6.0803 | 4.9594 | 3.694 | 2.4623 | 1.4178 | 0.82572 | 38.0576 | 43571 | 4 | 10
43604 | 1.5805 | 1.5454 | 2.4711 | 2.8799 | 2.7964 | 3.3914 | 3.0368 | 2.9817 | 2.5286 | 1.8859 | 2.5461 | 2.5901 | 30.234 | 43604 | 0.85116 | 1.129 | 1.9959 | 3.5103 | 4.9635 | 5.9983 | 6.0807 | 5.0057 | 3.6725 | 2.4747 | 1.4259 | 0.86192 | 37.9697 | 43604 | 5 | 10
43605 | 1.5902 | 1.5509 | 2.4694 | 2.8757 | 2.7854 | 3.388 | 3.0351 | 2.9803 | 2.5228 | 1.8845 | 2.5464 | 2.5911 | 30.2197 | 43605 | 0.85251 | 1.1259 | 1.9938 | 3.5018 | 4.9563 | 5.9962 | 6.0812 | 5.0118 | 3.6762 | 2.4825 | 1.432 | 0.86387 | 37.9741 | 43605 | 5 | 10
43606 | 1.5689 | 1.5403 | 2.4693 | 2.9086 | 2.8196 | 3.3778 | 3.0405 | 2.9871 | 2.546 | 1.905 | 2.5473 | 2.5797 | 30.2901 | 43606 | 0.8502 | 1.1309 | 1.9991 | 3.5204 | 4.9745 | 6.0111 | 6.077 | 4.9972 | 3.6676 | 2.4527 | 1.4163 | 0.85196 | 37.949 | 43606 | 5 | 10
43607 | 1.5695 | 1.538 | 2.4769 | 2.8966 | 2.8307 | 3.3912 | 3.0516 | 2.9899 | 2.5477 | 1.8953 | 2.5515 | 2.5882 | 30.3271 | 43607 | 0.85156 | 1.1313 | 1.9998 | 3.5217 | 4.9729 | 5.9997 | 6.0763 | 4.9889 | 3.6687 | 2.4634 | 1.4177 | 0.85411 | 37.9458 | 43607 | 5 | 10
43608 | 1.5839 | 1.5505 | 2.4594 | 2.8896 | 2.7712 | 3.3733 | 3.0212 | 2.9753 | 2.5169 | 1.8961 | 2.5382 | 2.5789 | 30.1544 | 43608 | 0.8504 | 1.1258 | 1.9938 | 3.5046 | 4.961 | 6.0107 | 6.0824 | 5.0182 | 3.6723 | 2.4663 | 1.4244 | 0.86197 | 37.9718 | 43608 | 5 | 10
43609 | 1.5721 | 1.5376 | 2.4824 | 2.8793 | 2.8302 | 3.4055 | 3.0558 | 2.9898 | 2.5445 | 1.8821 | 2.5539 | 2.5976 | 30.3309 | 43609 | 0.85195 | 1.1316 | 1.9993 | 3.5202 | 4.9698 | 5.9887 | 6.0773 | 4.9861 | 3.6705 | 2.4771 | 1.4215 | 0.85866 | 37.9529 | 43609 | 5 | 10
43610 | 1.5759 | 1.5455 | 2.4624 | 2.8915 | 2.7836 | 3.3788 | 3.0243 | 2.9774 | 2.5236 | 1.8956 | 2.5392 | 2.5798 | 30.1777 | 43610 | 0.84934 | 1.1294 | 1.9958 | 3.512 | 4.9672 | 6.0113 | 6.082 | 5.0136 | 3.6695 | 2.46 | 1.4207 | 0.86043 | 37.9713 | 43610 | 5 | 10
43611 | 1.5941 | 1.5584 | 2.4493 | 2.8931 | 2.7429 | 3.3566 | 3.0099 | 2.9692 | 2.5018 | 1.9029 | 2.5321 | 2.5712 | 30.0814 | 43611 | 0.8512 | 1.1185 | 1.9903 | 3.4933 | 4.953 | 6.0165 | 6.0833 | 5.0265 | 3.675 | 2.4701 | 1.4252 | 0.86358 | 37.9665 | 43611 | 5 | 10
43612 | 1.5794 | 1.551 | 2.4498 | 2.9023 | 2.7566 | 3.3592 | 3.0072 | 2.9705 | 2.5114 | 1.9067 | 2.5307 | 2.5676 | 30.0924 | 43612 | 0.84845 | 1.1263 | 1.9935 | 3.5061 | 4.9647 | 6.0251 | 6.0839 | 5.0277 | 3.6692 | 2.4502 | 1.4193 | 0.86038 | 37.9749 | 43612 | 5 | 10
43613 | 1.5695 | 1.5447 | 2.4561 | 2.9158 | 2.7885 | 3.3619 | 3.0175 | 2.9785 | 2.5331 | 1.9128 | 2.5374 | 2.5685 | 30.1843 | 43613 | 0.84765 | 1.1308 | 1.997 | 3.5162 | 4.9744 | 6.0268 | 6.0807 | 5.0161 | 3.6663 | 2.4403 | 1.4157 | 0.8534 | 37.9655 | 43613 | 5 | 10
43614 | 1.5691 | 1.5318 | 2.4948 | 2.8958 | 2.8821 | 3.4068 | 3.0891 | 3.0042 | 2.5678 | 1.8916 | 2.5657 | 2.5996 | 30.4984 | 43614 | 0.85671 | 1.1311 | 2.0034 | 3.5283 | 4.9724 | 5.9816 | 6.0694 | 4.9633 | 3.6699 | 2.4723 | 1.4169 | 0.84911 | 37.9145 | 43614 | 5 | 10
43615 | 1.5667 | 1.5352 | 2.483 | 2.9354 | 2.8834 | 3.374 | 3.0779 | 3.0057 | 2.5803 | 1.9209 | 2.5634 | 2.581 | 30.507 | 43615 | 0.85529 | 1.1296 | 2.0036 | 3.5281 | 4.9786 | 6.0058 | 6.0668 | 4.9698 | 3.6679 | 2.4464 | 1.4128 | 0.83782 | 37.9025 | 43615 | 4 | 10
43616 | 1.6044 | 1.5592 | 2.4664 | 2.8706 | 2.7687 | 3.3819 | 3.0313 | 2.9781 | 2.5144 | 1.8831 | 2.5465 | 2.5919 | 30.1965 | 43616 | 0.85426 | 1.1219 | 1.9906 | 3.4896 | 4.9458 | 5.9945 | 6.0822 | 5.023 | 3.6814 | 2.4917 | 1.4413 | 0.8666 | 37.983 | 43616 | 5 | 10
43617 | 1.5632 | 1.5341 | 2.4838 | 2.97 | 2.9162 | 3.3556 | 3.0888 | 3.0159 | 2.6072 | 1.9442 | 2.5713 | 2.5729 | 30.6232 | 43617 | 0.85609 | 1.1283 | 2.0061 | 3.5324 | 4.9857 | 6.0156 | 6.0605 | 4.9571 | 3.667 | 2.4319 | 1.4089 | 0.82443 | 37.874 | 43617 | 4 | 10
43618 | 1.628 | 1.5724 | 2.4668 | 2.8758 | 2.7693 | 3.3678 | 3.0387 | 2.9858 | 2.5187 | 1.8887 | 2.5548 | 2.5944 | 30.2611 | 43618 | 0.85522 | 1.1157 | 1.9839 | 3.4744 | 4.9288 | 5.9782 | 6.0809 | 5.0286 | 3.6878 | 2.4985 | 1.4525 | 0.86918 | 37.9537 | 43618 | 5 | 10
43619 | 1.598 | 1.5505 | 2.4865 | 2.8549 | 2.8135 | 3.4138 | 3.0547 | 2.9894 | 2.5377 | 1.8651 | 2.5606 | 2.611 | 30.3358 | 43619 | 0.85491 | 1.1319 | 1.9948 | 3.5005 | 4.9514 | 5.9773 | 6.0807 | 5.0121 | 3.6817 | 2.4983 | 1.4486 | 0.86631 | 37.9985 | 43619 | 5 | 10
43620 | 1.577 | 1.5447 | 2.4672 | 2.8859 | 2.7918 | 3.3859 | 3.0312 | 2.9799 | 2.527 | 1.8907 | 2.5428 | 2.5851 | 30.209 | 43620 | 0.85012 | 1.1295 | 1.9961 | 3.5122 | 4.9662 | 6.0047 | 6.0813 | 5.0084 | 3.6706 | 2.4668 | 1.4225 | 0.86094 | 37.9693 | 43620 | 5 | 10
43623 | 1.5653 | 1.5417 | 2.4625 | 2.9395 | 2.8272 | 3.3553 | 3.034 | 2.9902 | 2.5616 | 1.9269 | 2.5482 | 2.5678 | 30.3202 | 43623 | 0.8486 | 1.13 | 1.9998 | 3.5217 | 4.9814 | 6.0274 | 6.0742 | 4.9962 | 3.6661 | 2.4359 | 1.4129 | 0.84213 | 37.9363 | 43623 | 4 | 10
43701 | 2.1566 | 2.0387 | 2.9737 | 3.2268 | 3.5617 | 3.5297 | 4.101 | 3.1297 | 2.6118 | 2.0419 | 2.6836 | 2.5775 | 34.6327 | 43701 | 1.0751 | 1.4119 | 2.5545 | 3.9729 | 4.9326 | 5.711 | 5.703 | 4.9143 | 3.7321 | 2.688 | 1.754 | 1.1289 | 39.5783 | 43701 | 4 | 10
43713 | 2.8048 | 2.5439 | 3.22 | 3.295 | 3.7438 | 3.8172 | 4.4304 | 3.6111 | 2.8578 | 2.439 | 3.0637 | 2.9625 | 38.7891 | 43713 | 1.099 | 1.4265 | 2.5378 | 3.9478 | 4.9227 | 5.5777 | 5.5636 | 4.7863 | 3.6633 | 2.6449 | 1.7565 | 1.1275 | 39.0535 | 43713 | 4 | 10
43716 | 2.859 | 2.5878 | 3.4064 | 3.4016 | 3.8926 | 3.8301 | 4.5345 | 3.7491 | 2.9129 | 2.539 | 3.1397 | 3.0174 | 39.87 | 43716 | 1.1282 | 1.4503 | 2.5617 | 3.9675 | 4.9256 | 5.547 | 5.5198 | 4.7361 | 3.6301 | 2.5989 | 1.7563 | 1.1309 | 38.9524 | 43716 | 4 | 10
43718 | 2.8599 | 2.5825 | 3.2152 | 3.3044 | 3.8191 | 3.8644 | 4.4754 | 3.6497 | 2.8891 | 2.4918 | 3.0829 | 2.998 | 39.2325 | 43718 | 1.1064 | 1.4245 | 2.5307 | 3.9292 | 4.9077 | 5.5802 | 5.5488 | 4.7659 | 3.6543 | 2.6295 | 1.7552 | 1.1239 | 38.9564 | 43718 | 4 | 10
43719 | 2.8633 | 2.5828 | 3.2062 | 3.293 | 3.7737 | 3.8584 | 4.4627 | 3.6408 | 2.8786 | 2.4684 | 3.0857 | 2.9934 | 39.1069 | 43719 | 1.0961 | 1.4233 | 2.5294 | 3.9311 | 4.909 | 5.5799 | 5.5512 | 4.7687 | 3.6534 | 2.6293 | 1.7539 | 1.1229 | 38.9482 | 43719 | 4 | 10
43720 | 2.2358 | 2.158 | 3.0506 | 3.1733 | 3.6164 | 3.5518 | 4.1973 | 3.302 | 2.6201 | 2.1588 | 2.7341 | 2.6238 | 35.4221 | 43720 | 1.1043 | 1.4319 | 2.6115 | 4.0451 | 4.9492 | 5.6808 | 5.6357 | 4.8945 | 3.7329 | 2.6933 | 1.7801 | 1.1595 | 39.7188 | 43720 | 4 | 10
43723 | 2.5113 | 2.3402 | 3.1987 | 3.3031 | 3.6288 | 3.642 | 4.2989 | 3.4162 | 2.7396 | 2.284 | 2.8996 | 2.8117 | 37.0742 | 43723 | 1.1059 | 1.4337 | 2.5705 | 4.0139 | 4.9424 | 5.669 | 5.66 | 4.8905 | 3.7142 | 2.6848 | 1.7692 | 1.1387 | 39.5926 | 43723 | 4 | 10
43724 | 2.5579 | 2.4039 | 3.354 | 3.3064 | 3.6532 | 3.6249 | 4.2936 | 3.5772 | 2.769 | 2.3675 | 2.9445 | 2.8462 | 37.6982 | 43724 | 1.1294 | 1.4623 | 2.6532 | 4.0692 | 4.9486 | 5.6619 | 5.6031 | 4.8627 | 3.6923 | 2.6868 | 1.7873 | 1.1851 | 39.7421 | 43724 | 4 | 10
43725 | 2.4706 | 2.3032 | 3.1574 | 3.3197 | 3.6264 | 3.6297 | 4.2769 | 3.3387 | 2.7375 | 2.2482 | 2.8859 | 2.7909 | 36.7851 | 43725 | 1.0789 | 1.4226 | 2.5467 | 3.9557 | 4.9404 | 5.674 | 5.6702 | 4.8842 | 3.7125 | 2.6823 | 1.7652 | 1.1325 | 39.4651 | 43725 | 4 | 10
43727 | 2.2983 | 2.1748 | 3.0783 | 3.2119 | 3.5649 | 3.5788 | 4.2145 | 3.2816 | 2.6364 | 2.1476 | 2.7374 | 2.6761 | 35.6005 | 43727 | 1.0897 | 1.4311 | 2.5913 | 4.0398 | 4.9348 | 5.6883 | 5.671 | 4.8988 | 3.7215 | 2.6922 | 1.7733 | 1.1482 | 39.6801 | 43727 | 4 | 10
43728 | 2.5274 | 2.4106 | 3.3421 | 3.3184 | 3.7258 | 3.4956 | 4.2382 | 3.5326 | 2.7697 | 2.3103 | 2.8492 | 2.7728 | 37.2927 | 43728 | 1.1254 | 1.4888 | 2.6831 | 4.1167 | 4.9797 | 5.6439 | 5.6235 | 4.8903 | 3.7357 | 2.6933 | 1.7845 | 1.1833 | 39.9483 | 43728 | 4 | 10
43730 | 2.2902 | 2.2042 | 3.1183 | 3.2424 | 3.7343 | 3.4511 | 4.1398 | 3.361 | 2.6732 | 2.1756 | 2.7663 | 2.6232 | 35.7796 | 43730 | 1.1137 | 1.4632 | 2.6308 | 4.0524 | 4.9562 | 5.6924 | 5.6399 | 4.8986 | 3.7538 | 2.6879 | 1.7764 | 1.159 | 39.8243 | 43730 | 4 | 10
43731 | 2.1794 | 2.1204 | 3.0158 | 3.1763 | 3.6846 | 3.4825 | 4.122 | 3.275 | 2.6222 | 2.1296 | 2.7267 | 2.5616 | 35.0961 | 43731 | 1.1095 | 1.4323 | 2.6233 | 4.0359 | 4.9525 | 5.6967 | 5.654 | 4.9171 | 3.7414 | 2.6888 | 1.7776 | 1.1417 | 39.7709 | 43731 | 4 | 10
43732 | 2.4457 | 2.3038 | 3.2068 | 3.2763 | 3.618 | 3.6087 | 4.2812 | 3.4157 | 2.7009 | 2.2588 | 2.8474 | 2.7741 | 36.7373 | 43732 | 1.1082 | 1.4376 | 2.604 | 4.0459 | 4.9307 | 5.6765 | 5.6462 | 4.8884 | 3.7193 | 2.6907 | 1.7754 | 1.1565 | 39.6794 | 43732 | 4 | 10
43734 | 2.1608 | 2.0454 | 2.9504 | 3.1389 | 3.4993 | 3.5488 | 4.1258 | 3.1625 | 2.5831 | 2.0402 | 2.6293 | 2.5772 | 34.4618 | 43734 | 1.09 | 1.431 | 2.5851 | 4.0422 | 4.9545 | 5.7072 | 5.6896 | 4.9145 | 3.7304 | 2.6939 | 1.7799 | 1.1446 | 39.7629 | 43734 | 4 | 10
43739 | 2.1459 | 2.0207 | 2.9771 | 3.2771 | 3.7068 | 3.4454 | 3.9926 | 3.1267 | 2.6299 | 2.0228 | 2.7211 | 2.5233 | 34.5894 | 43739 | 1.0581 | 1.3974 | 2.5384 | 3.9296 | 4.9379 | 5.6886 | 5.6938 | 4.9144 | 3.7403 | 2.6754 | 1.7146 | 1.1075 | 39.3961 | 43739 | 4 | 10
43746 | 2.1186 | 2.0017 | 2.9632 | 3.2634 | 3.6484 | 3.4962 | 4.0258 | 3.1112 | 2.6233 | 2.0256 | 2.7112 | 2.527 | 34.5155 | 43746 | 1.0597 | 1.3892 | 2.5298 | 3.923 | 4.931 | 5.6963 | 5.7035 | 4.9149 | 3.7466 | 2.679 | 1.7247 | 1.1138 | 39.4117 | 43746 | 4 | 10
43747 | 2.8255 | 2.5673 | 3.367 | 3.3664 | 3.8223 | 3.8137 | 4.4873 | 3.71 | 2.8836 | 2.5004 | 3.1185 | 2.9921 | 39.4541 | 43747 | 1.124 | 1.4409 | 2.5666 | 3.996 | 4.9309 | 5.5598 | 5.5398 | 4.7523 | 3.6422 | 2.6106 | 1.757 | 1.1315 | 39.0516 | 43747 | 4 | 10
43748 | 2.2297 | 2.1094 | 3.0474 | 3.2752 | 3.7642 | 3.3846 | 4.016 | 3.2484 | 2.6607 | 2.0851 | 2.7373 | 2.5601 | 35.1181 | 43748 | 1.0975 | 1.4352 | 2.6042 | 4.0271 | 4.953 | 5.6933 | 5.6663 | 4.9131 | 3.7429 | 2.6832 | 1.7641 | 1.136 | 39.7158 | 43748 | 4 | 10
43749 | 2.471 | 2.2974 | 3.1425 | 3.3442 | 3.6553 | 3.6321 | 4.2505 | 3.296 | 2.7698 | 2.2476 | 2.9112 | 2.7853 | 36.8029 | 43749 | 1.0616 | 1.393 | 2.5066 | 3.8945 | 4.9248 | 5.6801 | 5.6919 | 4.873 | 3.7022 | 2.6733 | 1.7359 | 1.1238 | 39.2606 | 43749 | 4 | 10
43754 | 2.7302 | 2.5117 | 3.4193 | 3.3619 | 3.7686 | 3.74 | 4.4174 | 3.6979 | 2.8516 | 2.4738 | 3.0902 | 2.9436 | 39.0063 | 43754 | 1.131 | 1.4541 | 2.6299 | 4.0398 | 4.9581 | 5.5971 | 5.5373 | 4.7909 | 3.6357 | 2.6305 | 1.7701 | 1.1497 | 39.3242 | 43754 | 4 | 10
43755 | 2.5757 | 2.3769 | 3.1608 | 3.2883 | 3.6481 | 3.6781 | 4.3011 | 3.4212 | 2.7756 | 2.3054 | 2.938 | 2.8352 | 37.3044 | 43755 | 1.0835 | 1.4245 | 2.5477 | 3.9446 | 4.9589 | 5.6464 | 5.6432 | 4.8714 | 3.6991 | 2.6778 | 1.7677 | 1.134 | 39.3988 | 43755 | 4 | 10
43756 | 2.4063 | 2.3094 | 3.2294 | 3.2588 | 3.6776 | 3.5579 | 4.2631 | 3.4643 | 2.6918 | 2.2752 | 2.829 | 2.7353 | 36.6981 | 43756 | 1.1166 | 1.453 | 2.639 | 4.0612 | 4.9595 | 5.6724 | 5.6155 | 4.8899 | 3.7305 | 2.6983 | 1.7876 | 1.177 | 39.8005 | 43756 | 4 | 10
43758 | 2.3846 | 2.2983 | 3.2156 | 3.2739 | 3.739 | 3.5089 | 4.2356 | 3.4572 | 2.7023 | 2.2555 | 2.819 | 2.7105 | 36.6004 | 43758 | 1.1156 | 1.4636 | 2.6373 | 4.0582 | 4.9569 | 5.6605 | 5.6225 | 4.8865 | 3.7542 | 2.6936 | 1.7813 | 1.1698 | 39.8001 | 43758 | 4 | 10
43760 | 2.1289 | 2.0241 | 2.9627 | 3.2321 | 3.6662 | 3.4725 | 4.0292 | 3.1413 | 2.6172 | 2.0367 | 2.7037 | 2.5226 | 34.5372 | 43760 | 1.0689 | 1.406 | 2.5535 | 3.9478 | 4.9435 | 5.6987 | 5.6868 | 4.9236 | 3.729 | 2.6803 | 1.7385 | 1.1158 | 39.4924 | 43760 | 4 | 10
43762 | 2.3656 | 2.224 | 3.1324 | 3.334 | 3.603 | 3.5956 | 4.2512 | 3.2511 | 2.6958 | 2.1812 | 2.8289 | 2.7448 | 36.2076 | 43762 | 1.0693 | 1.4165 | 2.5404 | 3.9564 | 4.909 | 5.6781 | 5.6818 | 4.886 | 3.712 | 2.6808 | 1.7572 | 1.1293 | 39.4169 | 43762 | 4 | 10
43764 | 2.2005 | 2.1104 | 3.0305 | 3.2283 | 3.7204 | 3.4395 | 4.0677 | 3.2529 | 2.6429 | 2.102 | 2.7305 | 2.5594 | 35.0849 | 43764 | 1.1012 | 1.4294 | 2.6098 | 4.0281 | 4.9501 | 5.6948 | 5.657 | 4.915 | 3.7364 | 2.682 | 1.7672 | 1.1314 | 39.7024 | 43764 | 4 | 10
43766 | 2.2968 | 2.1813 | 3.1153 | 3.2812 | 3.7772 | 3.3842 | 4.063 | 3.3411 | 2.6895 | 2.1422 | 2.7621 | 2.6042 | 35.6381 | 43766 | 1.1077 | 1.4676 | 2.6236 | 4.0441 | 4.9591 | 5.6871 | 5.6355 | 4.8891 | 3.7579 | 2.6882 | 1.7722 | 1.1637 | 39.7957 | 43766 | 4 | 10
43767 | 2.3075 | 2.1707 | 3.089 | 3.3032 | 3.5717 | 3.5792 | 4.2187 | 3.2104 | 2.6665 | 2.1338 | 2.7762 | 2.7069 | 35.7337 | 43767 | 1.0709 | 1.4195 | 2.5491 | 3.9715 | 4.9124 | 5.6894 | 5.6881 | 4.8905 | 3.7097 | 2.6836 | 1.7548 | 1.1304 | 39.4698 | 43767 | 4 | 10
43771 | 2.1512 | 2.0699 | 2.965 | 3.1391 | 3.5696 | 3.5348 | 4.1346 | 3.2071 | 2.5904 | 2.0815 | 2.6693 | 2.5645 | 34.6771 | 43771 | 1.097 | 1.4292 | 2.5954 | 4.0359 | 4.9537 | 5.6965 | 5.6613 | 4.907 | 3.7349 | 2.6924 | 1.7798 | 1.1488 | 39.7319 | 43771 | 4 | 10
43772 | 2.5292 | 2.3612 | 3.2414 | 3.2997 | 3.6351 | 3.6433 | 4.3059 | 3.4688 | 2.744 | 2.3089 | 2.9114 | 2.8242 | 37.273 | 43772 | 1.1186 | 1.4401 | 2.5931 | 4.0418 | 4.9402 | 5.6646 | 5.6462 | 4.8848 | 3.7095 | 2.6864 | 1.7721 | 1.1504 | 39.6478 | 43772 | 4 | 10
43773 | 2.7099 | 2.4788 | 3.2199 | 3.2926 | 3.6998 | 3.755 | 4.3766 | 3.5528 | 2.8225 | 2.3908 | 3.0177 | 2.911 | 38.2276 | 43773 | 1.1004 | 1.4298 | 2.5518 | 3.9655 | 4.9454 | 5.597 | 5.5921 | 4.8241 | 3.6794 | 2.6679 | 1.7624 | 1.1342 | 39.2501 | 43773 | 4 | 10
43777 | 2.1328 | 2.0559 | 2.9643 | 3.1747 | 3.6403 | 3.4893 | 4.0822 | 3.1923 | 2.6042 | 2.0733 | 2.6936 | 2.5333 | 34.6361 | 43777 | 1.093 | 1.42 | 2.5922 | 3.9997 | 4.948 | 5.7064 | 5.6756 | 4.9267 | 3.7352 | 2.6877 | 1.7719 | 1.1307 | 39.687 | 43777 | 4 | 10
43778 | 2.6355 | 2.423 | 3.1887 | 3.2871 | 3.6676 | 3.7111 | 4.3344 | 3.4855 | 2.7933 | 2.3445 | 2.9719 | 2.8683 | 37.711 | 43778 | 1.0939 | 1.4284 | 2.5522 | 3.961 | 4.9587 | 5.6249 | 5.6237 | 4.8586 | 3.6927 | 2.6764 | 1.7675 | 1.1358 | 39.3739 | 43778 | 4 | 10
43779 | 2.6018 | 2.423 | 3.3259 | 3.3127 | 3.671 | 3.669 | 4.3262 | 3.5754 | 2.7859 | 2.3796 | 2.9792 | 2.8711 | 37.9207 | 43779 | 1.1257 | 1.4488 | 2.6271 | 4.0447 | 4.9456 | 5.639 | 5.612 | 4.8525 | 3.673 | 2.6822 | 1.7747 | 1.1706 | 39.5959 | 43779 | 4 | 10
43780 | 2.5923 | 2.4025 | 3.2437 | 3.3021 | 3.6594 | 3.6792 | 4.3282 | 3.5047 | 2.7729 | 2.3429 | 2.9557 | 2.8546 | 37.6383 | 43780 | 1.1148 | 1.4376 | 2.5799 | 4.0197 | 4.9643 | 5.6424 | 5.6422 | 4.8759 | 3.7016 | 2.6841 | 1.7699 | 1.1462 | 39.5784 | 43780 | 4 | 10
43782 | 2.28 | 2.1747 | 3.103 | 3.2662 | 3.7601 | 3.4082 | 4.0797 | 3.3297 | 2.6795 | 2.1419 | 2.7582 | 2.601 | 35.5821 | 43782 | 1.1071 | 1.4601 | 2.6199 | 4.041 | 4.9535 | 5.689 | 5.6356 | 4.8872 | 3.7523 | 2.6833 | 1.7714 | 1.1565 | 39.7568 | 43782 | 4 | 10
43783 | 2.1766 | 2.0612 | 3.0015 | 3.2617 | 3.7275 | 3.4227 | 4.0112 | 3.1812 | 2.6378 | 2.0526 | 2.7229 | 2.5367 | 34.7936 | 43783 | 1.0818 | 1.4111 | 2.5777 | 3.9911 | 4.9444 | 5.6924 | 5.6808 | 4.9183 | 3.7325 | 2.6768 | 1.7457 | 1.1158 | 39.5683 | 43783 | 4 | 10
43787 | 2.5503 | 2.4296 | 3.3758 | 3.331 | 3.7086 | 3.5283 | 4.2645 | 3.5613 | 2.7673 | 2.3366 | 2.8682 | 2.8058 | 37.5273 | 43787 | 1.1224 | 1.4867 | 2.6713 | 4.0933 | 4.9815 | 5.6638 | 5.6264 | 4.8956 | 3.7315 | 2.693 | 1.7916 | 1.1848 | 39.942 | 43787 | 4 | 10
43788 | 2.6676 | 2.4686 | 3.3621 | 3.3315 | 3.7128 | 3.7077 | 4.3676 | 3.6319 | 2.8183 | 2.4239 | 3.0329 | 2.9085 | 38.4334 | 43788 | 1.1272 | 1.4495 | 2.6268 | 4.0393 | 4.9528 | 5.6175 | 5.5782 | 4.8205 | 3.6546 | 2.6608 | 1.7717 | 1.1603 | 39.4592 | 43788 | 4 | 10
43793 | 2.7989 | 2.5502 | 3.4704 | 3.409 | 3.8571 | 3.7728 | 4.4955 | 3.7545 | 2.8897 | 2.5248 | 3.1397 | 2.9757 | 39.6383 | 43793 | 1.1356 | 1.4635 | 2.6089 | 4.0214 | 4.9433 | 5.5593 | 5.5209 | 4.7717 | 3.6209 | 2.6135 | 1.7655 | 1.145 | 39.1692 | 43793 | 4 | 10
43802 | 2.2955 | 2.1598 | 3.1071 | 3.383 | 3.6021 | 3.566 | 4.2097 | 3.1676 | 2.6881 | 2.1297 | 2.8092 | 2.7119 | 35.8298 | 43802 | 1.065 | 1.4048 | 2.5259 | 3.9305 | 4.8977 | 5.6957 | 5.7008 | 4.8811 | 3.7087 | 2.681 | 1.7284 | 1.1235 | 39.343 | 43802 | 4 | 10
43804 | 2.2583 | 2.0801 | 3.1373 | 3.3875 | 3.7908 | 3.6573 | 3.9811 | 3.2227 | 2.8586 | 2.1799 | 2.8759 | 2.5925 | 36.0221 | 43804 | 0.99727 | 1.2995 | 2.3624 | 3.7632 | 4.7948 | 5.6606 | 5.7008 | 4.8115 | 3.6867 | 2.628 | 1.6784 | 1.0483 | 38.4315 | 43804 | 4 | 10
43811 | 2.2807 | 2.1461 | 3.1406 | 3.4815 | 3.68 | 3.5735 | 4.1842 | 3.1425 | 2.7232 | 2.1519 | 2.8759 | 2.6924 | 36.0726 | 43811 | 1.05 | 1.369 | 2.4772 | 3.8981 | 4.8821 | 5.6923 | 5.7352 | 4.8684 | 3.7328 | 2.6766 | 1.7048 | 1.1093 | 39.1959 | 43811 | 4 | 10
43812 | 2.2855 | 2.1307 | 3.1695 | 3.51 | 3.7497 | 3.6355 | 4.1317 | 3.1726 | 2.7718 | 2.1856 | 2.914 | 2.6557 | 36.3123 | 43812 | 1.0312 | 1.3436 | 2.4333 | 3.8386 | 4.8653 | 5.6721 | 5.7406 | 4.8542 | 3.7346 | 2.664 | 1.6976 | 1.0909 | 38.966 | 43812 | 4 | 10
43821 | 2.2142 | 2.0764 | 3.0772 | 3.4093 | 3.653 | 3.562 | 4.1186 | 3.1278 | 2.6889 | 2.0931 | 2.8058 | 2.6331 | 35.4594 | 43821 | 1.0505 | 1.3707 | 2.4964 | 3.9065 | 4.8918 | 5.6921 | 5.7282 | 4.8778 | 3.7441 | 2.6765 | 1.7006 | 1.1054 | 39.2408 | 43821 | 4 | 10
43822 | 2.1448 | 1.9932 | 3.0351 | 3.3941 | 3.711 | 3.5627 | 4.004 | 3.1231 | 2.6976 | 2.0521 | 2.7995 | 2.5504 | 35.0674 | 43822 | 1.0248 | 1.3403 | 2.4532 | 3.8687 | 4.8829 | 5.6675 | 5.7054 | 4.8739 | 3.7573 | 2.6579 | 1.6822 | 1.0774 | 38.9915 | 43822 | 4 | 10
43824 | 2.302 | 2.1294 | 3.1695 | 3.4564 | 3.7747 | 3.6646 | 4.0783 | 3.208 | 2.8193 | 2.2022 | 2.9097 | 2.6375 | 36.3516 | 43824 | 1.0141 | 1.3245 | 2.4033 | 3.8049 | 4.8255 | 5.6667 | 5.7165 | 4.8359 | 3.7123 | 2.6456 | 1.689 | 1.0699 | 38.7082 | 43824 | 4 | 10
43830 | 2.1312 | 1.9995 | 2.9923 | 3.3212 | 3.6539 | 3.5199 | 4.0294 | 3.1037 | 2.6464 | 2.0315 | 2.7403 | 2.5474 | 34.7168 | 43830 | 1.0538 | 1.3665 | 2.5107 | 3.9112 | 4.9129 | 5.6868 | 5.7169 | 4.8988 | 3.7686 | 2.6748 | 1.7051 | 1.1088 | 39.3148 | 43830 | 4 | 10
43832 | 2.4318 | 2.2599 | 3.1373 | 3.354 | 3.6871 | 3.6237 | 4.1894 | 3.2584 | 2.8005 | 2.2355 | 2.9136 | 2.7508 | 36.6422 | 43832 | 1.0484 | 1.3583 | 2.4623 | 3.8541 | 4.8993 | 5.6908 | 5.7174 | 4.8583 | 3.6949 | 2.6616 | 1.7052 | 1.1066 | 39.0571 | 43832 | 4 | 10
43837 | 2.4818 | 2.2954 | 3.1061 | 3.285 | 3.6726 | 3.6319 | 4.1823 | 3.2847 | 2.819 | 2.2473 | 2.9144 | 2.7722 | 36.6927 | 43837 | 1.0497 | 1.3644 | 2.4581 | 3.8468 | 4.8973 | 5.673 | 5.6955 | 4.8423 | 3.6863 | 2.658 | 1.7053 | 1.1064 | 38.983 | 43837 | 5 | 10
43840 | 2.3508 | 2.1823 | 3.1303 | 3.339 | 3.7266 | 3.6096 | 4.0747 | 3.2249 | 2.8429 | 2.2041 | 2.8915 | 2.6843 | 36.261 | 43840 | 1.0271 | 1.325 | 2.3968 | 3.8015 | 4.8548 | 5.665 | 5.7086 | 4.8164 | 3.6972 | 2.6399 | 1.6886 | 1.066 | 38.6869 | 43840 | 4 | 10
43843 | 2.1324 | 1.9493 | 3.0649 | 3.4448 | 3.7903 | 3.6303 | 3.9211 | 3.1716 | 2.7753 | 2.0711 | 2.8519 | 2.5135 | 35.3165 | 43843 | 0.98875 | 1.2993 | 2.3647 | 3.7781 | 4.8395 | 5.6506 | 5.7119 | 4.8421 | 3.7181 | 2.6317 | 1.652 | 1.0422 | 38.5188 | 43843 | 5 | 10
43844 | 2.173 | 1.9924 | 3.1131 | 3.4799 | 3.799 | 3.674 | 3.97 | 3.1761 | 2.7821 | 2.1182 | 2.8711 | 2.5341 | 35.6829 | 43844 | 0.99904 | 1.3156 | 2.3816 | 3.7873 | 4.8439 | 5.6545 | 5.7302 | 4.836 | 3.7181 | 2.6414 | 1.673 | 1.0513 | 38.6317 | 43844 | 4 | 10
43845 | 2.3787 | 2.2281 | 3.1783 | 3.4677 | 3.7074 | 3.6034 | 4.2158 | 3.2034 | 2.7769 | 2.2244 | 2.9315 | 2.7374 | 36.653 | 43845 | 1.0467 | 1.3546 | 2.4535 | 3.8538 | 4.8777 | 5.6732 | 5.7304 | 4.8715 | 3.7433 | 2.6692 | 1.7037 | 1.1102 | 39.0877 | 43845 | 4 | 10
43901 | 2.7387 | 2.5016 | 3.0419 | 3.2054 | 3.809 | 3.8404 | 4.3473 | 3.4565 | 2.8617 | 2.4505 | 2.9793 | 2.9217 | 38.1541 | 43901 | 1.0865 | 1.4171 | 2.4942 | 3.8949 | 4.8959 | 5.6176 | 5.6223 | 4.8083 | 3.6516 | 2.6561 | 1.7581 | 1.1235 | 39.0261 | 43901 | 4 | 10
43902 | 2.8654 | 2.5922 | 3.3628 | 3.3872 | 3.901 | 3.8472 | 4.5337 | 3.7317 | 2.9156 | 2.5391 | 3.1253 | 3.0226 | 39.8238 | 43902 | 1.1257 | 1.443 | 2.55 | 3.9376 | 4.9214 | 5.5395 | 5.531 | 4.7274 | 3.648 | 2.5975 | 1.7547 | 1.1286 | 38.9043 | 43902 | 4 | 10
43903 | 2.5843 | 2.3828 | 3.02 | 3.1052 | 3.6986 | 3.6558 | 4.1163 | 3.1494 | 2.8599 | 2.3099 | 2.9112 | 2.8468 | 36.6402 | 43903 | 1.0442 | 1.3649 | 2.4095 | 3.7878 | 4.816 | 5.5959 | 5.6359 | 4.8238 | 3.6236 | 2.6347 | 1.6916 | 1.0984 | 38.5264 | 43903 | 4 | 10
43906 | 2.7511 | 2.5168 | 3.2735 | 3.3491 | 3.9507 | 3.821 | 4.4639 | 3.6259 | 2.9051 | 2.5318 | 3.0335 | 2.9656 | 39.1881 | 43906 | 1.1264 | 1.4567 | 2.5486 | 3.9391 | 4.9194 | 5.5814 | 5.5588 | 4.7978 | 3.6624 | 2.6402 | 1.7677 | 1.1367 | 39.1351 | 43906 | 4 | 10
43907 | 2.8141 | 2.5299 | 2.9804 | 3.153 | 3.6829 | 3.8368 | 4.326 | 3.4468 | 2.8567 | 2.3887 | 2.9987 | 2.9317 | 37.9457 | 43907 | 1.0647 | 1.3952 | 2.4775 | 3.8579 | 4.8653 | 5.6129 | 5.6284 | 4.7933 | 3.6339 | 2.6512 | 1.7453 | 1.1196 | 38.8451 | 43907 | 4 | 10
43908 | 2.489 | 2.3248 | 3.0531 | 3.1079 | 3.7278 | 3.6097 | 4.0631 | 3.0748 | 2.8558 | 2.3041 | 2.8784 | 2.8123 | 36.3007 | 43908 | 1.0427 | 1.3661 | 2.3977 | 3.7875 | 4.822 | 5.6132 | 5.6376 | 4.8349 | 3.6425 | 2.6321 | 1.6972 | 1.0997 | 38.5732 | 43908 | 4 | 10
43910 | 2.5705 | 2.3959 | 3.0475 | 3.168 | 3.8052 | 3.7294 | 4.2023 | 3.2555 | 2.8503 | 2.3902 | 2.9072 | 2.8525 | 37.1743 | 43910 | 1.066 | 1.3959 | 2.4608 | 3.8602 | 4.8866 | 5.6348 | 5.6446 | 4.8416 | 3.6502 | 2.6509 | 1.7368 | 1.115 | 38.9436 | 43910 | 5 | 10
43912 | 2.7006 | 2.4857 | 3.1913 | 3.3039 | 3.9263 | 3.8167 | 4.4122 | 3.5532 | 2.8817 | 2.5087 | 2.9919 | 2.9303 | 38.7025 | 43912 | 1.1215 | 1.4489 | 2.5388 | 3.9544 | 4.9221 | 5.623 | 5.5816 | 4.8171 | 3.6703 | 2.6663 | 1.7705 | 1.137 | 39.2514 | 43912 | 4 | 10
43913 | 2.3943 | 2.3079 | 3.1587 | 3.269 | 3.9721 | 3.6974 | 4.2083 | 3.2874 | 2.8363 | 2.4568 | 2.837 | 2.7943 | 37.2195 | 43913 | 1.1117 | 1.451 | 2.5032 | 3.9342 | 4.966 | 5.695 | 5.664 | 4.881 | 3.698 | 2.6764 | 1.7717 | 1.1573 | 39.5095 | 43913 | 4 | 10
43915 | 2.8819 | 2.5994 | 3.5218 | 3.4756 | 3.9881 | 3.8179 | 4.5992 | 3.8171 | 2.9542 | 2.5881 | 3.1729 | 3.0429 | 40.4592 | 43915 | 1.1374 | 1.4788 | 2.5781 | 3.9522 | 4.9225 | 5.5299 | 5.4745 | 4.7293 | 3.6017 | 2.5972 | 1.761 | 1.1391 | 38.9015 | 43915 | 4 | 10
43917 | 2.6485 | 2.4524 | 3.0837 | 3.2329 | 3.8702 | 3.805 | 4.3267 | 3.4253 | 2.858 | 2.4622 | 2.95 | 2.8929 | 38.0079 | 43917 | 1.0978 | 1.4312 | 2.5018 | 3.9161 | 4.9198 | 5.6239 | 5.6306 | 4.8323 | 3.6671 | 2.6627 | 1.7634 | 1.1289 | 39.1756 | 43917 | 4 | 10
43920 | 2.2165 | 2.1238 | 3.0876 | 3.0401 | 3.5848 | 3.5154 | 3.8154 | 2.9147 | 2.8974 | 2.2452 | 2.731 | 2.6706 | 34.8425 | 43920 | 1.0272 | 1.3479 | 2.3401 | 3.7528 | 4.8142 | 5.6749 | 5.7441 | 4.8447 | 3.6531 | 2.6133 | 1.7033 | 1.093 | 38.6085 | 43920 | 4 | 10
43930 | 2.3411 | 2.2255 | 3.0824 | 3.0902 | 3.7208 | 3.5328 | 3.9605 | 2.9632 | 2.8561 | 2.2763 | 2.8223 | 2.7509 | 35.622 | 43930 | 1.0396 | 1.3603 | 2.3651 | 3.7686 | 4.8088 | 5.6495 | 5.6427 | 4.8436 | 3.6581 | 2.619 | 1.6948 | 1.0984 | 38.5487 | 43930 | 4 | 10
43932 | 2.3684 | 2.2524 | 3.0794 | 3.1113 | 3.7498 | 3.5755 | 4.0066 | 3.0241 | 2.8499 | 2.3044 | 2.8259 | 2.7628 | 35.9105 | 43932 | 1.0462 | 1.3713 | 2.3938 | 3.8028 | 4.8416 | 5.6639 | 5.6537 | 4.8495 | 3.6632 | 2.6294 | 1.7132 | 1.1049 | 38.7334 | 43932 | 4 | 10
43933 | 2.8434 | 2.5763 | 3.3222 | 3.3712 | 3.9184 | 3.8481 | 4.5173 | 3.701 | 2.9165 | 2.539 | 3.0967 | 3.0118 | 39.6618 | 43933 | 1.125 | 1.4437 | 2.5462 | 3.922 | 4.9173 | 5.5455 | 5.5395 | 4.7491 | 3.6557 | 2.6091 | 1.7579 | 1.1295 | 38.9405 | 43933 | 4 | 10
43935 | 2.6325 | 2.4463 | 3.1831 | 3.2993 | 3.9484 | 3.793 | 4.3736 | 3.4981 | 2.8736 | 2.5027 | 2.9584 | 2.9015 | 38.4104 | 43935 | 1.1194 | 1.4543 | 2.5333 | 3.9537 | 4.9321 | 5.6288 | 5.6021 | 4.8306 | 3.6755 | 2.6701 | 1.7726 | 1.1392 | 39.3118 | 43935 | 4 | 10
43938 | 2.3963 | 2.3038 | 3.1378 | 3.2408 | 3.9339 | 3.6854 | 4.1798 | 3.249 | 2.8356 | 2.4328 | 2.8346 | 2.7898 | 37.0196 | 43938 | 1.1024 | 1.4389 | 2.4883 | 3.9186 | 4.9522 | 5.6895 | 5.6631 | 4.8755 | 3.6923 | 2.6689 | 1.7672 | 1.1437 | 39.4005 | 43938 | 5 | 10
43942 | 2.856 | 2.5834 | 3.4234 | 3.4289 | 3.978 | 3.834 | 4.5603 | 3.7567 | 2.9447 | 2.5705 | 3.1238 | 3.0327 | 40.0924 | 43942 | 1.1314 | 1.4639 | 2.5603 | 3.9189 | 4.9182 | 5.5233 | 5.5105 | 4.7431 | 3.635 | 2.598 | 1.7595 | 1.1335 | 38.8956 | 43942 | 4 | 10
43943 | 2.5296 | 2.3864 | 3.1297 | 3.2606 | 3.9373 | 3.7572 | 4.2861 | 3.3725 | 2.8513 | 2.4698 | 2.9041 | 2.8516 | 37.7361 | 43943 | 1.1078 | 1.4456 | 2.5066 | 3.934 | 4.9459 | 5.6421 | 5.6444 | 4.8584 | 3.6836 | 2.6695 | 1.7692 | 1.1389 | 39.3461 | 43943 | 4 | 10
43944 | 2.4571 | 2.3245 | 3.0723 | 3.1559 | 3.8113 | 3.6605 | 4.1186 | 3.1476 | 2.8445 | 2.3614 | 2.8615 | 2.8066 | 36.6219 | 43944 | 1.0554 | 1.3841 | 2.4393 | 3.8535 | 4.8886 | 5.6663 | 5.6484 | 4.8531 | 3.6644 | 2.6486 | 1.7371 | 1.1118 | 38.9506 | 43944 | 5 | 10
43945 | 2.3551 | 2.219 | 3.0957 | 3.0755 | 3.6827 | 3.4897 | 3.9211 | 2.9076 | 2.8737 | 2.2459 | 2.8398 | 2.7575 | 35.4631 | 43945 | 1.0219 | 1.341 | 2.3372 | 3.7272 | 4.7786 | 5.5998 | 5.6368 | 4.821 | 3.6305 | 2.6118 | 1.6784 | 1.0788 | 38.263 | 43945 | 5 | 10
43946 | 2.838 | 2.569 | 3.5773 | 3.484 | 3.9601 | 3.7644 | 4.5747 | 3.8232 | 2.9319 | 2.577 | 3.1848 | 2.9948 | 40.2792 | 43946 | 1.1451 | 1.493 | 2.6246 | 4.0014 | 4.9159 | 5.5109 | 5.4913 | 4.7679 | 3.6111 | 2.6056 | 1.7709 | 1.165 | 39.1028 | 43946 | 4 | 10
43947 | 2.7802 | 2.5337 | 3.348 | 3.3902 | 3.9835 | 3.8171 | 4.5029 | 3.6799 | 2.9277 | 2.5529 | 3.0614 | 2.9911 | 39.5688 | 43947 | 1.1303 | 1.469 | 2.5581 | 3.9224 | 4.9164 | 5.5414 | 5.5418 | 4.7917 | 3.6542 | 2.6176 | 1.7668 | 1.138 | 39.0477 | 43947 | 4 | 10
43950 | 2.8223 | 2.5554 | 3.1344 | 3.2631 | 3.8217 | 3.864 | 4.4342 | 3.5856 | 2.8801 | 2.4821 | 3.04 | 2.9713 | 38.8543 | 43950 | 1.1055 | 1.4201 | 2.5206 | 3.9277 | 4.898 | 5.6089 | 5.5679 | 4.793 | 3.6539 | 2.6524 | 1.7588 | 1.1252 | 39.032 | 43950 | 4 | 10
43952 | 2.3544 | 2.2676 | 3.1138 | 3.1872 | 3.8655 | 3.6353 | 4.0915 | 3.1404 | 2.8314 | 2.3773 | 2.8069 | 2.7618 | 36.4331 | 43952 | 1.0826 | 1.4135 | 2.4562 | 3.8845 | 4.9266 | 5.7013 | 5.6639 | 4.8687 | 3.6841 | 2.6554 | 1.7577 | 1.1235 | 39.218 | 43952 | 5 | 10
43953 | 2.4289 | 2.318 | 3.1059 | 3.206 | 3.8852 | 3.6838 | 4.1632 | 3.215 | 2.8383 | 2.4071 | 2.8492 | 2.7998 | 36.9003 | 43953 | 1.0832 | 1.4169 | 2.47 | 3.8984 | 4.9319 | 5.6773 | 5.6576 | 4.866 | 3.6831 | 2.6612 | 1.7597 | 1.127 | 39.2324 | 43953 | 5 | 10
43963 | 2.5422 | 2.3953 | 3.1856 | 3.2963 | 3.9711 | 3.758 | 4.3138 | 3.4204 | 2.8639 | 2.4907 | 2.9139 | 2.8663 | 38.0176 | 43963 | 1.1157 | 1.4544 | 2.5198 | 3.9469 | 4.9405 | 5.6384 | 5.6236 | 4.8452 | 3.6775 | 2.6675 | 1.7708 | 1.1442 | 39.3444 | 43963 | 4 | 10
43964 | 2.3165 | 2.2277 | 3.1001 | 3.1345 | 3.7849 | 3.5811 | 4.0027 | 3.0439 | 2.8401 | 2.3236 | 2.7898 | 2.7379 | 35.8828 | 43964 | 1.0621 | 1.3925 | 2.4185 | 3.8407 | 4.8848 | 5.6928 | 5.6782 | 4.8602 | 3.6752 | 2.6386 | 1.7387 | 1.1117 | 38.9937 | 43964 | 4 | 10
43968 | 2.2595 | 2.162 | 3.0914 | 3.0665 | 3.6659 | 3.507 | 3.8801 | 2.9181 | 2.8727 | 2.2577 | 2.7765 | 2.7077 | 35.1649 | 43968 | 1.0335 | 1.3566 | 2.3519 | 3.7613 | 4.8098 | 5.6595 | 5.6871 | 4.8417 | 3.6492 | 2.6128 | 1.7004 | 1.0912 | 38.5549 | 43968 | 4 | 10
43971 | 2.5695 | 2.4108 | 3.1856 | 3.2981 | 3.9665 | 3.7688 | 4.3332 | 3.4445 | 2.8674 | 2.4954 | 2.928 | 2.8774 | 38.1452 | 43971 | 1.1168 | 1.4551 | 2.5238 | 3.9492 | 4.9384 | 5.6332 | 5.6179 | 4.8414 | 3.6769 | 2.6681 | 1.7715 | 1.1421 | 39.3344 | 43971 | 4 | 10
43973 | 2.6927 | 2.4469 | 3.0685 | 3.2201 | 3.6538 | 3.7453 | 4.302 | 3.4263 | 2.8241 | 2.3304 | 2.9737 | 2.8759 | 37.5598 | 43973 | 1.0658 | 1.4022 | 2.5037 | 3.879 | 4.9117 | 5.6361 | 5.6427 | 4.8406 | 3.6622 | 2.6634 | 1.7485 | 1.1248 | 39.0807 | 43973 | 5 | 10
43976 | 2.6772 | 2.4522 | 2.9998 | 3.1333 | 3.729 | 3.7578 | 4.2197 | 3.2821 | 2.8581 | 2.3684 | 2.9437 | 2.8877 | 37.3092 | 43976 | 1.0562 | 1.3816 | 2.4535 | 3.8219 | 4.8444 | 5.6056 | 5.6362 | 4.8208 | 3.6175 | 2.6411 | 1.7137 | 1.1078 | 38.7003 | 43976 | 4 | 10
43977 | 2.842 | 2.5533 | 3.0605 | 3.2096 | 3.6962 | 3.8492 | 4.3881 | 3.5365 | 2.8581 | 2.41 | 3.0339 | 2.9543 | 38.3917 | 43977 | 1.0729 | 1.4079 | 2.5071 | 3.884 | 4.8943 | 5.6117 | 5.5906 | 4.8032 | 3.6471 | 2.6559 | 1.7551 | 1.1217 | 38.9514 | 43977 | 4 | 10
43983 | 2.7608 | 2.4969 | 3.0796 | 3.2207 | 3.6714 | 3.7902 | 4.3472 | 3.4881 | 2.8377 | 2.368 | 3.0052 | 2.913 | 37.9786 | 43983 | 1.0704 | 1.4078 | 2.5077 | 3.8856 | 4.9069 | 5.6158 | 5.6099 | 4.8319 | 3.6556 | 2.6624 | 1.7544 | 1.1248 | 39.0329 | 43983 | 4 | 10
43986 | 2.7097 | 2.4631 | 2.9789 | 3.1176 | 3.6797 | 3.7512 | 4.2178 | 3.2948 | 2.8583 | 2.3433 | 2.9532 | 2.8908 | 37.2584 | 43986 | 1.0519 | 1.3781 | 2.4366 | 3.8179 | 4.8332 | 5.6037 | 5.6347 | 4.8017 | 3.6157 | 2.643 | 1.7093 | 1.1095 | 38.6352 | 43986 | 4 | 10
43988 | 2.6737 | 2.4296 | 2.9789 | 3.1102 | 3.6381 | 3.6979 | 4.1811 | 3.2691 | 2.8555 | 2.2999 | 2.9393 | 2.8649 | 36.9383 | 43988 | 1.0468 | 1.3683 | 2.414 | 3.8168 | 4.8321 | 5.6178 | 5.6443 | 4.7964 | 3.6333 | 2.6477 | 1.7051 | 1.1096 | 38.6325 | 43988 | 4 | 10
44001 | 1.8257 | 1.8873 | 2.5184 | 2.9152 | 3.3679 | 3.6487 | 3.5677 | 3.1906 | 3.0342 | 2.1066 | 2.8539 | 2.7427 | 33.659 | 44001 | 0.87968 | 1.1206 | 1.9677 | 3.4202 | 4.7152 | 5.7862 | 6.0255 | 4.9348 | 3.7041 | 2.5682 | 1.5616 | 0.97006 | 37.6537 | 44001 | 5 | 10
44003 | 2.0032 | 1.8708 | 2.8921 | 3.1543 | 3.323 | 3.7761 | 3.3802 | 3.2051 | 3.5693 | 2.675 | 3.3127 | 2.9009 | 36.0627 | 44003 | 0.87893 | 1.0971 | 1.9457 | 3.3283 | 4.5746 | 5.4839 | 5.6549 | 4.7612 | 3.4775 | 2.4479 | 1.5563 | 0.94928 | 36.1557 | 44003 | 5 | 10
44004 | 2.0642 | 1.8908 | 2.9204 | 3.2021 | 3.1561 | 3.5694 | 3.1297 | 3.242 | 3.5002 | 2.6814 | 3.3721 | 3.0946 | 35.823 | 44004 | 0.84811 | 1.0532 | 1.8688 | 3.2391 | 4.5279 | 5.4643 | 5.7086 | 4.7745 | 3.459 | 2.4055 | 1.5143 | 0.94306 | 35.8063 | 44004 | 5 | 10
44010 | 2.0831 | 1.9056 | 2.9509 | 3.2112 | 3.1991 | 3.5981 | 3.2075 | 3.2104 | 3.4635 | 2.6426 | 3.316 | 3.0578 | 35.846 | 44010 | 0.84625 | 1.0583 | 1.8811 | 3.2822 | 4.5392 | 5.4803 | 5.7087 | 4.7491 | 3.4666 | 2.4078 | 1.5086 | 0.94425 | 35.8726 | 44010 | 5 | 10
44011 | 1.8439 | 1.9552 | 2.6328 | 2.9521 | 3.2672 | 3.5012 | 3.3856 | 3.1386 | 3.1177 | 2.2023 | 2.8989 | 2.8679 | 33.7634 | 44011 | 0.91382 | 1.1393 | 2.0035 | 3.433 | 4.725 | 5.8497 | 6.0799 | 5.0259 | 3.7268 | 2.5739 | 1.633 | 1.0072 | 38.1112 | 44011 | 4 | 10
44012 | 1.8491 | 1.9465 | 2.6381 | 2.9548 | 3.2318 | 3.4768 | 3.3478 | 3.1482 | 3.1201 | 2.1951 | 2.9016 | 2.8816 | 33.6916 | 44012 | 0.9067 | 1.1325 | 1.9905 | 3.4007 | 4.7139 | 5.8403 | 6.0768 | 5.0272 | 3.7246 | 2.5569 | 1.6231 | 1.0045 | 37.9978 | 44012 | 4 | 10
44017 | 1.8824 | 1.9985 | 2.7696 | 3.0221 | 3.3125 | 3.436 | 3.3834 | 3.0856 | 3.149 | 2.2562 | 2.9269 | 2.902 | 34.1243 | 44017 | 0.91879 | 1.1734 | 2.0588 | 3.4714 | 4.7381 | 5.839 | 6.0377 | 5.0108 | 3.7353 | 2.5861 | 1.6436 | 1.0392 | 38.2523 | 44017 | 4 | 10
44021 | 2.3593 | 2.1483 | 3.2186 | 3.3911 | 3.3758 | 3.5933 | 3.4469 | 3.1325 | 3.3256 | 2.5968 | 3.1853 | 3.1182 | 36.8918 | 44021 | 0.86495 | 1.122 | 1.9879 | 3.3874 | 4.6453 | 5.505 | 5.698 | 4.743 | 3.5008 | 2.4406 | 1.5438 | 0.94053 | 36.3793 | 44021 | 5 | 10
44022 | 2.1917 | 2.1133 | 3.1132 | 3.283 | 3.333 | 3.4544 | 3.3917 | 3.1305 | 3.2678 | 2.4731 | 3.1071 | 3.0904 | 35.9492 | 44022 | 0.88937 | 1.1197 | 2.0002 | 3.4053 | 4.6763 | 5.6223 | 5.7866 | 4.8028 | 3.5871 | 2.4751 | 1.5942 | 0.97521 | 36.9344 | 44022 | 5 | 10
44023 | 2.3076 | 2.1719 | 3.21 | 3.3619 | 3.3919 | 3.5042 | 3.4556 | 3.1234 | 3.2893 | 2.5377 | 3.1365 | 3.1172 | 36.6073 | 44023 | 0.88093 | 1.1233 | 2.011 | 3.4281 | 4.676 | 5.5627 | 5.7354 | 4.7734 | 3.5652 | 2.4736 | 1.578 | 0.9668 | 36.7745 | 44023 | 5 | 10
44024 | 2.2711 | 2.0992 | 3.1468 | 3.3457 | 3.3024 | 3.5665 | 3.3566 | 3.1795 | 3.3432 | 2.5756 | 3.2264 | 3.1469 | 36.56 | 44024 | 0.85667 | 1.093 | 1.927 | 3.3097 | 4.574 | 5.51 | 5.7135 | 4.7442 | 3.4783 | 2.4162 | 1.5237 | 0.93112 | 36.0775 | 44024 | 5 | 10
44026 | 2.2163 | 2.0995 | 3.1152 | 3.3086 | 3.3009 | 3.4991 | 3.354 | 3.1607 | 3.2974 | 2.5131 | 3.1618 | 3.1233 | 36.1499 | 44026 | 0.86785 | 1.1077 | 1.9585 | 3.342 | 4.6289 | 5.5572 | 5.7584 | 4.7807 | 3.5424 | 2.4608 | 1.5603 | 0.96014 | 36.5248 | 44026 | 5 | 10
44028 | 1.8725 | 1.9797 | 2.7224 | 3.008 | 3.367 | 3.4736 | 3.4506 | 3.0721 | 3.1216 | 2.2052 | 2.9245 | 2.85 | 34.0472 | 44028 | 0.91544 | 1.1652 | 2.0519 | 3.4664 | 4.7321 | 5.8247 | 6.0116 | 4.9922 | 3.7302 | 2.5742 | 1.6362 | 1.0216 | 38.1218 | 44028 | 4 | 10
44030 | 2.0669 | 1.9136 | 2.8868 | 3.1955 | 3.1843 | 3.6447 | 3.1348 | 3.3123 | 3.6548 | 2.8313 | 3.4945 | 3.1209 | 36.4403 | 44030 | 0.86092 | 1.0542 | 1.8713 | 3.2274 | 4.5273 | 5.4708 | 5.697 | 4.7883 | 3.4642 | 2.4145 | 1.5673 | 0.95867 | 35.9018 | 44030 | 5 | 10
44032 | 2.0433 | 1.8882 | 2.9178 | 3.1743 | 3.28 | 3.7142 | 3.3246 | 3.2062 | 3.5393 | 2.6775 | 3.3183 | 2.9606 | 36.0442 | 44032 | 0.87062 | 1.0873 | 1.9275 | 3.3115 | 4.5582 | 5.4703 | 5.6538 | 4.7378 | 3.4687 | 2.4192 | 1.5458 | 0.94898 | 35.9998 | 44032 | 5 | 10
44035 | 1.8404 | 1.9341 | 2.5633 | 2.934 | 3.3569 | 3.5946 | 3.5189 | 3.1493 | 3.0759 | 2.1507 | 2.8878 | 2.7933 | 33.7992 | 44035 | 0.90365 | 1.1313 | 1.9914 | 3.4394 | 4.7219 | 5.8127 | 6.0425 | 4.9766 | 3.7082 | 2.5709 | 1.6053 | 0.98075 | 37.8846 | 44035 | 4 | 10
44039 | 1.8467 | 1.9616 | 2.634 | 2.9591 | 3.3198 | 3.5233 | 3.4397 | 3.1208 | 3.1109 | 2.1984 | 2.9019 | 2.8448 | 33.861 | 44039 | 0.91792 | 1.1474 | 2.0196 | 3.4576 | 4.7321 | 5.8457 | 6.0622 | 5.0141 | 3.7241 | 2.5814 | 1.6366 | 1.0059 | 38.1446 | 44039 | 4 | 10
44040 | 2.1382 | 2.0643 | 3.055 | 3.2511 | 3.2755 | 3.4477 | 3.3283 | 3.1487 | 3.2667 | 2.4562 | 3.1138 | 3.0871 | 35.6325 | 44040 | 0.87792 | 1.1151 | 1.9707 | 3.3567 | 4.6625 | 5.6036 | 5.7958 | 4.8129 | 3.5877 | 2.4788 | 1.5785 | 0.98102 | 36.8212 | 44040 | 5 | 10
44041 | 2.0925 | 1.914 | 2.9655 | 3.2236 | 3.172 | 3.5495 | 3.1776 | 3.2059 | 3.4112 | 2.5996 | 3.2905 | 3.0829 | 35.6848 | 44041 | 0.84402 | 1.0566 | 1.8761 | 3.2656 | 4.5341 | 5.5002 | 5.7401 | 4.774 | 3.4677 | 2.402 | 1.5095 | 0.93546 | 35.9054 | 44041 | 5 | 10
44044 | 1.8735 | 1.9557 | 2.6404 | 2.9898 | 3.4201 | 3.547 | 3.5432 | 3.0879 | 3.0859 | 2.1576 | 2.9158 | 2.7858 | 34.0027 | 44044 | 0.91312 | 1.1564 | 2.0412 | 3.4636 | 4.7288 | 5.8033 | 5.989 | 4.9694 | 3.7051 | 2.5642 | 1.6201 | 0.98987 | 37.944 | 44044 | 4 | 10
44046 | 2.3001 | 2.0846 | 3.1577 | 3.3483 | 3.3245 | 3.6208 | 3.3967 | 3.1596 | 3.3659 | 2.6092 | 3.2304 | 3.109 | 36.7069 | 44046 | 0.85885 | 1.101 | 1.9406 | 3.3288 | 4.5844 | 5.4989 | 5.684 | 4.7311 | 3.4607 | 2.3903 | 1.5098 | 0.92746 | 36.0159 | 44046 | 5 | 10
44047 | 2.0667 | 1.8977 | 2.9327 | 3.1917 | 3.24 | 3.6593 | 3.2653 | 3.2115 | 3.5131 | 2.6744 | 3.327 | 3.0119 | 35.9915 | 44047 | 0.85824 | 1.0732 | 1.9028 | 3.2978 | 4.5469 | 5.4645 | 5.6671 | 4.7333 | 3.4649 | 2.4101 | 1.5273 | 0.94874 | 35.8949 | 44047 | 5 | 10
44048 | 2.0593 | 1.9035 | 2.9017 | 3.1954 | 3.2023 | 3.6494 | 3.1707 | 3.2796 | 3.6056 | 2.7732 | 3.4419 | 3.0857 | 36.2683 | 44048 | 0.85961 | 1.0617 | 1.8834 | 3.2477 | 4.5346 | 5.4669 | 5.6847 | 4.7608 | 3.4594 | 2.4061 | 1.5507 | 0.95431 | 35.8699 | 44048 | 5 | 10
44050 | 1.8708 | 1.9426 | 2.5796 | 2.9715 | 3.4503 | 3.6179 | 3.6134 | 3.1221 | 3.06 | 2.1372 | 2.9022 | 2.7473 | 34.0147 | 44050 | 0.90346 | 1.152 | 2.0269 | 3.4604 | 4.7311 | 5.7714 | 5.9805 | 4.9406 | 3.6908 | 2.5604 | 1.5962 | 0.9744 | 37.788 | 44050 | 5 | 10
44052 | 1.8343 | 1.9109 | 2.5601 | 2.9213 | 3.2858 | 3.5591 | 3.4373 | 3.1731 | 3.0795 | 2.1363 | 2.877 | 2.8131 | 33.5877 | 44052 | 0.89262 | 1.1169 | 1.9648 | 3.3989 | 4.7047 | 5.8228 | 6.0633 | 4.9829 | 3.7142 | 2.5593 | 1.5924 | 0.98311 | 37.7958 | 44052 | 5 | 10
44053 | 1.8236 | 1.8918 | 2.53 | 2.9105 | 3.319 | 3.6046 | 3.4936 | 3.1851 | 3.0557 | 2.1161 | 2.8602 | 2.7757 | 33.5657 | 44053 | 0.88429 | 1.1153 | 1.9626 | 3.4098 | 4.7055 | 5.8168 | 6.0526 | 4.9596 | 3.7123 | 2.5679 | 1.574 | 0.97766 | 37.7383 | 44053 | 5 | 10
44054 | 1.8414 | 1.9334 | 2.5888 | 2.9325 | 3.2684 | 3.5267 | 3.4057 | 3.1569 | 3.0998 | 2.1634 | 2.8921 | 2.8443 | 33.6535 | 44054 | 0.90341 | 1.1208 | 1.9731 | 3.4034 | 4.711 | 5.8316 | 6.0729 | 5.0107 | 3.7176 | 2.5606 | 1.6135 | 0.9876 | 37.9061 | 44054 | 4 | 10
44055 | 1.8331 | 1.924 | 2.5653 | 2.9235 | 3.2995 | 3.5637 | 3.4517 | 3.1625 | 3.0845 | 2.151 | 2.8817 | 2.8171 | 33.6577 | 44055 | 0.90131 | 1.1199 | 1.9726 | 3.419 | 4.7125 | 5.83 | 6.0677 | 4.9931 | 3.7162 | 2.5687 | 1.6068 | 0.98393 | 37.8915 | 44055 | 4 | 10
44056 | 2.0996 | 2.0863 | 3.071 | 3.2003 | 3.3779 | 3.3575 | 3.4441 | 3.0735 | 3.2106 | 2.3666 | 3.0077 | 2.9983 | 35.2936 | 44056 | 0.91049 | 1.1596 | 2.0455 | 3.4891 | 4.7027 | 5.6934 | 5.8387 | 4.8557 | 3.6348 | 2.5383 | 1.6251 | 0.99667 | 37.4903 | 44056 | 5 | 10
44057 | 2.1072 | 1.9378 | 2.9878 | 3.2396 | 3.1724 | 3.524 | 3.1824 | 3.2055 | 3.3711 | 2.5632 | 3.2665 | 3.1022 | 35.6597 | 44057 | 0.84123 | 1.0563 | 1.87 | 3.268 | 4.5347 | 5.5198 | 5.7367 | 4.7814 | 3.4701 | 2.4007 | 1.5072 | 0.93361 | 35.9199 | 44057 | 5 | 10
44060 | 2.0933 | 1.988 | 2.994 | 3.2307 | 3.1901 | 3.4546 | 3.2297 | 3.1842 | 3.2815 | 2.4579 | 3.1583 | 3.0951 | 35.3572 | 44060 | 0.86737 | 1.0854 | 1.9079 | 3.2991 | 4.5806 | 5.5653 | 5.7883 | 4.8059 | 3.5517 | 2.4312 | 1.5502 | 0.9521 | 36.385 | 44060 | 5 | 10
44062 | 2.2788 | 2.0401 | 3.1246 | 3.3098 | 3.3328 | 3.6127 | 3.4304 | 3.0988 | 3.3289 | 2.576 | 3.1481 | 3.0126 | 36.2935 | 44062 | 0.87238 | 1.1358 | 1.9952 | 3.3938 | 4.6357 | 5.5233 | 5.7077 | 4.7537 | 3.4808 | 2.4413 | 1.5468 | 0.93852 | 36.4251 | 44062 | 5 | 10
44064 | 2.2539 | 2.0504 | 3.118 | 3.3216 | 3.2915 | 3.6122 | 3.3536 | 3.1757 | 3.3802 | 2.607 | 3.2494 | 3.1089 | 36.5222 | 44064 | 0.85478 | 1.0859 | 1.9169 | 3.3046 | 4.5602 | 5.5007 | 5.6894 | 4.7362 | 3.4571 | 2.378 | 1.5011 | 0.92884 | 35.9138 | 44064 | 5 | 10
44065 | 2.3314 | 2.1642 | 3.2109 | 3.3869 | 3.3646 | 3.5551 | 3.4232 | 3.1532 | 3.3207 | 2.5791 | 3.1909 | 3.151 | 36.8311 | 44065 | 0.86265 | 1.1078 | 1.9779 | 3.3709 | 4.6326 | 5.5129 | 5.7174 | 4.7532 | 3.5247 | 2.4485 | 1.5479 | 0.95062 | 36.407 | 44065 | 5 | 10
44067 | 2.0545 | 2.0655 | 3.0308 | 3.1674 | 3.369 | 3.3437 | 3.433 | 3.0691 | 3.1975 | 2.3356 | 2.99 | 2.9778 | 35.0338 | 44067 | 0.91259 | 1.1655 | 2.0511 | 3.4924 | 4.7039 | 5.7153 | 5.8818 | 4.8819 | 3.6574 | 2.5505 | 1.6303 | 1.0064 | 37.649 | 44067 | 5 | 10
44070 | 1.8528 | 1.9842 | 2.7072 | 2.9863 | 3.2745 | 3.462 | 3.3593 | 3.1104 | 3.1425 | 2.2546 | 2.907 | 2.8965 | 33.9373 | 44070 | 0.92201 | 1.1716 | 2.0536 | 3.4737 | 4.7455 | 5.8702 | 6.0812 | 5.0367 | 3.7402 | 2.595 | 1.6487 | 1.0406 | 38.3791 | 44070 | 4 | 10
44072 | 2.2552 | 2.1338 | 3.1559 | 3.3327 | 3.3402 | 3.5025 | 3.397 | 3.1464 | 3.2949 | 2.5247 | 3.1525 | 3.1241 | 36.3601 | 44072 | 0.87376 | 1.1114 | 1.9829 | 3.3787 | 4.6506 | 5.5632 | 5.7514 | 4.7783 | 3.5559 | 2.461 | 1.5689 | 0.96364 | 36.6397 | 44072 | 5 | 10
44074 | 1.8463 | 1.9181 | 2.5243 | 2.9346 | 3.4423 | 3.6889 | 3.657 | 3.1779 | 3.0314 | 2.1186 | 2.8735 | 2.7281 | 33.9411 | 44074 | 0.8825 | 1.1363 | 1.9871 | 3.4377 | 4.7306 | 5.7357 | 5.9876 | 4.9066 | 3.6893 | 2.5606 | 1.5603 | 0.96601 | 37.5803 | 44074 | 5 | 10
44076 | 2.0861 | 1.8863 | 2.9531 | 3.1624 | 3.2693 | 3.6462 | 3.3926 | 3.1013 | 3.3886 | 2.5582 | 3.1443 | 2.8839 | 35.4723 | 44076 | 0.87973 | 1.1232 | 1.9787 | 3.3662 | 4.5969 | 5.5234 | 5.7027 | 4.7754 | 3.4839 | 2.4368 | 1.5578 | 0.95111 | 36.3759 | 44076 | 5 | 10
44077 | 2.1288 | 1.9849 | 3.0186 | 3.2557 | 3.198 | 3.4968 | 3.2282 | 3.1913 | 3.3195 | 2.5116 | 3.2062 | 3.1071 | 35.6469 | 44077 | 0.8614 | 1.0745 | 1.8947 | 3.2916 | 4.5593 | 5.5385 | 5.7571 | 4.7844 | 3.5197 | 2.4095 | 1.5212 | 0.94003 | 36.152 | 44077 | 5 | 10
44081 | 2.0877 | 1.936 | 2.9765 | 3.2296 | 3.1591 | 3.4909 | 3.1722 | 3.2027 | 3.3361 | 2.5201 | 3.2329 | 3.0999 | 35.4437 | 44081 | 0.84962 | 1.0598 | 1.8728 | 3.2729 | 4.5419 | 5.535 | 5.7527 | 4.7929 | 3.499 | 2.4027 | 1.5118 | 0.93859 | 36.0297 | 44081 | 5 | 10
44082 | 2.0479 | 1.9116 | 2.9041 | 3.1932 | 3.2854 | 3.753 | 3.2825 | 3.2876 | 3.6538 | 2.7911 | 3.4471 | 3.0323 | 36.5896 | 44082 | 0.87397 | 1.0814 | 1.9181 | 3.2827 | 4.5394 | 5.4746 | 5.6664 | 4.7227 | 3.4559 | 2.41 | 1.5631 | 0.95152 | 35.9397 | 44082 | 5 | 10
44084 | 2.1157 | 1.9254 | 2.9844 | 3.2224 | 3.2276 | 3.6024 | 3.2722 | 3.1707 | 3.4152 | 2.6045 | 3.2486 | 3.0243 | 35.8132 | 44084 | 0.85722 | 1.0794 | 1.911 | 3.3056 | 4.5626 | 5.513 | 5.7191 | 4.7626 | 3.472 | 2.4084 | 1.5262 | 0.94486 | 36.0619 | 44084 | 5 | 10
44085 | 2.1128 | 1.9184 | 2.981 | 3.2057 | 3.258 | 3.6345 | 3.3358 | 3.1439 | 3.4129 | 2.5947 | 3.2108 | 2.9682 | 35.7766 | 44085 | 0.87002 | 1.0994 | 1.9399 | 3.3255 | 4.5778 | 5.5101 | 5.6951 | 4.7648 | 3.4744 | 2.411 | 1.5445 | 0.94647 | 36.159 | 44085 | 5 | 10
44086 | 2.183 | 1.9981 | 3.0561 | 3.2826 | 3.2372 | 3.5712 | 3.2749 | 3.1887 | 3.3756 | 2.5852 | 3.2553 | 3.1041 | 36.1118 | 44086 | 0.84801 | 1.0707 | 1.8942 | 3.2933 | 4.5508 | 5.5134 | 5.7137 | 4.7599 | 3.4654 | 2.392 | 1.504 | 0.93378 | 35.9392 | 44086 | 5 | 10
44087 | 2.153 | 2.1109 | 3.1177 | 3.2392 | 3.3878 | 3.3752 | 3.4565 | 3.0793 | 3.2264 | 2.4037 | 3.0293 | 3.0231 | 35.6021 | 44087 | 0.90784 | 1.1526 | 2.0389 | 3.4845 | 4.7013 | 5.6673 | 5.7889 | 4.825 | 3.6084 | 2.524 | 1.6189 | 0.98526 | 37.3029 | 44087 | 5 | 10
44089 | 1.8035 | 1.805 | 2.5223 | 2.9181 | 3.3351 | 3.6355 | 3.5492 | 3.2116 | 2.9806 | 2.0561 | 2.7991 | 2.6834 | 33.2997 | 44089 | 0.87614 | 1.1123 | 1.9565 | 3.4048 | 4.7197 | 5.8118 | 6.0164 | 4.9519 | 3.7072 | 2.5711 | 1.5596 | 0.95367 | 37.6411 | 44089 | 5 | 10
44090 | 1.9064 | 1.9054 | 2.6032 | 3.0235 | 3.5204 | 3.6461 | 3.6952 | 3.1618 | 3.0153 | 2.0968 | 2.8842 | 2.6753 | 34.1337 | 44090 | 0.88271 | 1.1486 | 2.0237 | 3.4801 | 4.7299 | 5.6968 | 5.9149 | 4.8661 | 3.6808 | 2.5477 | 1.5576 | 0.96112 | 37.4901 | 44090 | 5 | 10
44092 | 2.0527 | 2.0062 | 2.9666 | 3.1914 | 3.2109 | 3.419 | 3.2655 | 3.1584 | 3.244 | 2.4065 | 3.0873 | 3.062 | 35.0704 | 44092 | 0.88191 | 1.1114 | 1.9526 | 3.334 | 4.6535 | 5.6305 | 5.8555 | 4.8469 | 3.6019 | 2.4844 | 1.5747 | 0.98648 | 36.9139 | 44092 | 5 | 10
44093 | 1.9911 | 1.8514 | 2.8875 | 3.1216 | 3.3188 | 3.7539 | 3.4295 | 3.1458 | 3.4926 | 2.5941 | 3.21 | 2.8285 | 35.6248 | 44093 | 0.88142 | 1.1138 | 1.9739 | 3.3605 | 4.5964 | 5.5049 | 5.6634 | 4.7795 | 3.4882 | 2.46 | 1.5549 | 0.95045 | 36.3276 | 44093 | 5 | 10
44094 | 2.1178 | 2.0295 | 3.0237 | 3.2427 | 3.2308 | 3.4569 | 3.2791 | 3.17 | 3.2751 | 2.4583 | 3.1382 | 3.0958 | 35.5177 | 44094 | 0.86796 | 1.1029 | 1.9363 | 3.3158 | 4.6214 | 5.5767 | 5.7925 | 4.809 | 3.5642 | 2.4624 | 1.5622 | 0.9685 | 36.5799 | 44094 | 5 | 10
44095 | 2.0394 | 1.9799 | 2.9501 | 3.1873 | 3.1795 | 3.4134 | 3.2302 | 3.1725 | 3.2455 | 2.4014 | 3.1036 | 3.0679 | 34.9708 | 44095 | 0.87441 | 1.097 | 1.9263 | 3.3151 | 4.6171 | 5.6076 | 5.8325 | 4.84 | 3.589 | 2.4578 | 1.573 | 0.9729 | 36.7027 | 44095 | 5 | 10
44099 | 2.1948 | 1.9791 | 3.0535 | 3.2605 | 3.282 | 3.6156 | 3.3667 | 3.1282 | 3.3689 | 2.5838 | 3.1861 | 3.0056 | 36.0247 | 44099 | 0.86919 | 1.1116 | 1.955 | 3.3419 | 4.5911 | 5.5272 | 5.7136 | 4.7568 | 3.4722 | 2.4114 | 1.5389 | 0.94175 | 36.2307 | 44099 | 5 | 10
44102 | 1.9157 | 1.9966 | 2.8321 | 3.0622 | 3.2377 | 3.3886 | 3.3062 | 3.1119 | 3.1779 | 2.3009 | 2.9567 | 2.9653 | 34.2518 | 44102 | 0.91748 | 1.1581 | 2.0275 | 3.4259 | 4.7182 | 5.8057 | 6.0274 | 5.0023 | 3.6978 | 2.5621 | 1.6404 | 1.0283 | 38.0111 | 44102 | 5 | 10
44103 | 1.958 | 1.9959 | 2.8798 | 3.1038 | 3.2218 | 3.3818 | 3.2903 | 3.1256 | 3.1953 | 2.3268 | 2.9936 | 2.9955 | 34.4682 | 44103 | 0.91347 | 1.1413 | 2.0034 | 3.3982 | 4.697 | 5.7603 | 5.9871 | 4.9363 | 3.6511 | 2.5377 | 1.6181 | 1.0068 | 37.6508 | 44103 | 5 | 10
44104 | 1.9794 | 2.0146 | 2.9101 | 3.1195 | 3.2506 | 3.384 | 3.3166 | 3.1164 | 3.2006 | 2.3372 | 2.9986 | 2.9987 | 34.6263 | 44104 | 0.91304 | 1.1488 | 2.0171 | 3.417 | 4.6995 | 5.7514 | 5.9658 | 4.917 | 3.6483 | 2.5487 | 1.6209 | 1.0052 | 37.6528 | 44104 | 5 | 10
44105 | 1.9894 | 2.0286 | 2.9259 | 3.1251 | 3.274 | 3.3861 | 3.3383 | 3.1077 | 3.202 | 2.3409 | 2.9968 | 2.9969 | 34.7118 | 44105 | 0.91321 | 1.1566 | 2.0303 | 3.4344 | 4.7039 | 5.7516 | 5.9555 | 4.9122 | 3.6515 | 2.5599 | 1.6269 | 1.0065 | 37.7025 | 44105 | 5 | 10
44106 | 1.9817 | 2.007 | 2.9106 | 3.1246 | 3.2356 | 3.3821 | 3.3018 | 3.1234 | 3.2035 | 2.3408 | 3.0068 | 3.0053 | 34.6232 | 44106 | 0.9123 | 1.1414 | 2.0056 | 3.4025 | 4.6935 | 5.7422 | 5.9642 | 4.9065 | 3.6395 | 2.5382 | 1.6122 | 1.0014 | 37.5594 | 44106 | 5 | 10
44107 | 1.89 | 1.985 | 2.7838 | 3.033 | 3.2277 | 3.4029 | 3.3038 | 3.1179 | 3.1651 | 2.2804 | 2.9391 | 2.9478 | 34.0767 | 44107 | 0.91829 | 1.1572 | 2.0267 | 3.4264 | 4.7219 | 5.8276 | 6.0505 | 5.0225 | 3.7115 | 2.5634 | 1.6442 | 1.0304 | 38.1005 | 44107 | 4 | 10
44108 | 1.9686 | 1.9913 | 2.8912 | 3.117 | 3.2105 | 3.3804 | 3.278 | 3.1324 | 3.2016 | 2.3365 | 3.0078 | 3.0063 | 34.5216 | 44108 | 0.91237 | 1.1334 | 1.9921 | 3.3843 | 4.6899 | 5.7431 | 5.9775 | 4.9139 | 3.6393 | 2.5268 | 1.6052 | 1.0017 | 37.5194 | 44108 | 5 | 10
44109 | 1.9472 | 2.0169 | 2.8757 | 3.0888 | 3.2668 | 3.3901 | 3.331 | 3.1039 | 3.188 | 2.3193 | 2.9707 | 2.9753 | 34.4736 | 44109 | 0.91647 | 1.1629 | 2.038 | 3.441 | 4.7177 | 5.7855 | 5.9972 | 4.9677 | 3.6893 | 2.5694 | 1.6363 | 1.0245 | 37.946 | 44109 | 5 | 10
44110 | 1.9819 | 1.9885 | 2.9034 | 3.132 | 3.2013 | 3.3842 | 3.2664 | 3.1398 | 3.2097 | 2.35 | 3.0247 | 3.0185 | 34.6004 | 44110 | 0.90905 | 1.1253 | 1.98 | 3.3684 | 4.6832 | 5.7217 | 5.963 | 4.8949 | 3.6311 | 2.5145 | 1.5917 | 0.99871 | 37.3814 | 44110 | 5 | 10
44111 | 1.8966 | 1.9948 | 2.799 | 3.0402 | 3.2455 | 3.4043 | 3.317 | 3.1102 | 3.1684 | 2.2883 | 2.9408 | 2.948 | 34.1531 | 44111 | 0.91904 | 1.1634 | 2.0371 | 3.4397 | 4.7272 | 5.8256 | 6.0452 | 5.0188 | 3.7175 | 2.5724 | 1.6442 | 1.0353 | 38.1455 | 44111 | 4 | 10
44112 | 1.9921 | 2.0011 | 2.9183 | 3.1373 | 3.221 | 3.3848 | 3.2859 | 3.1326 | 3.2105 | 2.3524 | 3.0228 | 3.0173 | 34.676 | 44112 | 0.90948 | 1.1317 | 1.9911 | 3.3836 | 4.6862 | 5.7233 | 5.9538 | 4.8904 | 3.6304 | 2.5234 | 1.5988 | 0.99784 | 37.4199 | 44112 | 5 | 10
44113 | 1.9378 | 2.0012 | 2.8589 | 3.0824 | 3.2386 | 3.3858 | 3.3067 | 3.1148 | 3.186 | 2.3133 | 2.9722 | 2.9781 | 34.3757 | 44113 | 0.91574 | 1.1535 | 2.0214 | 3.4196 | 4.7102 | 5.7859 | 6.0059 | 4.9721 | 3.6777 | 2.5552 | 1.6332 | 1.019 | 37.8694 | 44113 | 5 | 10
44114 | 1.9412 | 1.9916 | 2.8591 | 3.0878 | 3.2186 | 3.3822 | 3.2886 | 3.1243 | 3.1887 | 2.3158 | 2.9813 | 2.9862 | 34.3653 | 44114 | 0.91454 | 1.1444 | 2.0067 | 3.4012 | 4.7017 | 5.7762 | 6.0029 | 4.9605 | 3.6622 | 2.5418 | 1.6259 | 1.0119 | 37.7498 | 44114 | 5 | 10
44115 | 1.9492 | 2.0015 | 2.8717 | 3.0934 | 3.2352 | 3.3842 | 3.3033 | 3.1182 | 3.1905 | 2.3201 | 2.9817 | 2.9858 | 34.4348 | 44115 | 0.91467 | 1.1494 | 2.0157 | 3.4132 | 4.7048 | 5.7739 | 5.9946 | 4.9541 | 3.6653 | 2.5493 | 1.6276 | 1.0133 | 37.7758 | 44115 | 5 | 10
44116 | 1.8733 | 1.9824 | 2.749 | 3.0116 | 3.2344 | 3.422 | 3.3152 | 3.1188 | 3.1557 | 2.268 | 2.9248 | 2.9307 | 33.9861 | 44116 | 0.91943 | 1.1608 | 2.0343 | 3.439 | 4.729 | 5.8458 | 6.0656 | 5.0314 | 3.7259 | 2.572 | 1.6463 | 1.0341 | 38.2036 | 44116 | 4 | 10
44117 | 2.0165 | 2.0001 | 2.935 | 3.1602 | 3.2097 | 3.4009 | 3.2705 | 3.1464 | 3.2254 | 2.3771 | 3.0514 | 3.0377 | 34.8308 | 44117 | 0.8981 | 1.1205 | 1.9709 | 3.3551 | 4.6748 | 5.6839 | 5.918 | 4.8738 | 3.6196 | 2.5035 | 1.5839 | 0.99494 | 37.197 | 44117 | 5 | 10
44118 | 2.0214 | 2.0236 | 2.9526 | 3.1571 | 3.2508 | 3.3916 | 3.3142 | 3.1257 | 3.2176 | 2.3668 | 3.0304 | 3.0238 | 34.8756 | 44118 | 0.90712 | 1.1368 | 2.002 | 3.3993 | 4.6875 | 5.712 | 5.9249 | 4.8746 | 3.6244 | 2.5276 | 1.6046 | 0.99455 | 37.3955 | 44118 | 5 | 10
44119 | 1.9932 | 1.9862 | 2.9104 | 3.1429 | 3.193 | 3.3914 | 3.2562 | 3.1482 | 3.2169 | 2.3611 | 3.0403 | 3.0296 | 34.6693 | 44119 | 0.90209 | 1.1184 | 1.9673 | 3.3526 | 4.6735 | 5.6984 | 5.9409 | 4.8858 | 3.6245 | 2.5025 | 1.5841 | 0.99578 | 37.2459 | 44119 | 5 | 10
44120 | 2.0131 | 2.0288 | 2.9501 | 3.1478 | 3.2651 | 3.3859 | 3.3293 | 3.1162 | 3.2118 | 2.3565 | 3.0174 | 3.0136 | 34.8355 | 44120 | 0.91042 | 1.1464 | 2.0162 | 3.418 | 4.6931 | 5.7268 | 5.9333 | 4.8805 | 3.6293 | 2.5439 | 1.6146 | 0.99622 | 37.5088 | 44120 | 5 | 10
44121 | 2.0319 | 2.0209 | 2.9578 | 3.1677 | 3.2408 | 3.3997 | 3.3026 | 3.1342 | 3.2246 | 2.3788 | 3.0446 | 3.0343 | 34.938 | 44121 | 0.90202 | 1.1292 | 1.9895 | 3.382 | 4.6818 | 5.6937 | 5.9106 | 4.8684 | 3.6198 | 2.5142 | 1.5958 | 0.9934 | 37.2804 | 44121 | 5 | 10
44122 | 2.0763 | 2.0572 | 3.0094 | 3.1966 | 3.2875 | 3.4084 | 3.3489 | 3.1222 | 3.2328 | 2.3985 | 3.0517 | 3.0424 | 35.232 | 44122 | 0.90191 | 1.136 | 2.0084 | 3.4106 | 4.6865 | 5.6863 | 5.8747 | 4.8491 | 3.6133 | 2.5176 | 1.6071 | 0.98847 | 37.28 | 44122 | 5 | 10
44123 | 2.0067 | 1.9866 | 2.9214 | 3.1547 | 3.1901 | 3.3973 | 3.2511 | 3.1549 | 3.2238 | 2.3708 | 3.0561 | 3.0405 | 34.7539 | 44123 | 0.89429 | 1.113 | 1.9569 | 3.343 | 4.66 | 5.673 | 5.9104 | 4.8739 | 3.6158 | 2.4918 | 1.5805 | 0.99023 | 37.1028 | 44123 | 5 | 10
44124 | 2.1039 | 2.0594 | 3.0289 | 3.2212 | 3.2791 | 3.4249 | 3.3372 | 3.1351 | 3.2473 | 2.4241 | 3.079 | 3.0628 | 35.4031 | 44124 | 0.89225 | 1.1241 | 1.9897 | 3.3849 | 4.6771 | 5.6512 | 5.8414 | 4.8342 | 3.6036 | 2.4954 | 1.5937 | 0.98559 | 37.0732 | 44124 | 5 | 10
44125 | 2.0083 | 2.0446 | 2.9562 | 3.1376 | 3.3062 | 3.3803 | 3.369 | 3.0956 | 3.2031 | 2.3427 | 2.9969 | 2.9939 | 34.8343 | 44125 | 0.91282 | 1.1634 | 2.0426 | 3.4549 | 4.7052 | 5.7438 | 5.9349 | 4.8986 | 3.6512 | 2.5668 | 1.6311 | 1.0055 | 37.7109 | 44125 | 5 | 10
44126 | 1.8739 | 1.991 | 2.7545 | 3.0128 | 3.2553 | 3.4301 | 3.332 | 3.1107 | 3.1569 | 2.2743 | 2.9225 | 2.9253 | 34.0394 | 44126 | 0.9209 | 1.1694 | 2.0483 | 3.4583 | 4.7377 | 5.8511 | 6.0663 | 5.0307 | 3.7328 | 2.5851 | 1.6474 | 1.0408 | 38.2888 | 44126 | 4 | 10
44127 | 1.9681 | 2.0141 | 2.8973 | 3.1086 | 3.2535 | 3.3854 | 3.3195 | 3.1133 | 3.1961 | 2.3304 | 2.9892 | 2.9912 | 34.5666 | 44127 | 0.91406 | 1.1528 | 2.0226 | 3.4232 | 4.7047 | 5.7632 | 5.9767 | 4.9345 | 3.66 | 2.5544 | 1.6266 | 1.0107 | 37.7433 | 44127 | 5 | 10
44128 | 2.0656 | 2.0622 | 3.0062 | 3.1853 | 3.3028 | 3.3995 | 3.3655 | 3.1111 | 3.2254 | 2.3853 | 3.0358 | 3.0302 | 35.175 | 44128 | 0.90684 | 1.1467 | 2.0248 | 3.4327 | 4.693 | 5.7051 | 5.8869 | 4.8541 | 3.6178 | 2.5364 | 1.6183 | 0.98965 | 37.4125 | 44128 | 5 | 10
44129 | 1.938 | 2.0254 | 2.8725 | 3.079 | 3.3031 | 3.3896 | 3.3633 | 3.0854 | 3.1785 | 2.3013 | 2.9585 | 2.9551 | 34.4498 | 44129 | 0.9168 | 1.171 | 2.0522 | 3.4582 | 4.726 | 5.7945 | 5.9991 | 4.9837 | 3.7171 | 2.5779 | 1.6382 | 1.0358 | 38.0705 | 44129 | 4 | 10
44130 | 1.9161 | 2.016 | 2.834 | 3.0568 | 3.3103 | 3.4055 | 3.3739 | 3.0833 | 3.1662 | 2.2809 | 2.9459 | 2.9333 | 34.3222 | 44130 | 0.91725 | 1.172 | 2.0548 | 3.4624 | 4.7304 | 5.8114 | 6.0133 | 4.9959 | 3.7265 | 2.5802 | 1.6397 | 1.038 | 38.1419 | 44130 | 4 | 10
44131 | 1.9875 | 2.0405 | 2.9355 | 3.1193 | 3.3168 | 3.3777 | 3.3784 | 3.0866 | 3.1924 | 2.3236 | 2.9816 | 2.9758 | 34.7156 | 44131 | 0.91403 | 1.1671 | 2.0482 | 3.4617 | 4.712 | 5.7587 | 5.9516 | 4.9266 | 3.6767 | 2.5697 | 1.6338 | 1.0166 | 37.8369 | 44131 | 5 | 10
44132 | 2.0258 | 1.9932 | 2.9397 | 3.1703 | 3.1966 | 3.4063 | 3.2546 | 3.1577 | 3.2326 | 2.3858 | 3.0709 | 3.0505 | 34.8841 | 44132 | 0.88811 | 1.1112 | 1.9529 | 3.3373 | 4.6545 | 5.6521 | 5.8841 | 4.8616 | 3.6088 | 2.4866 | 1.5776 | 0.98761 | 37.0023 | 44132 | 5 | 10
44133 | 1.9592 | 2.0367 | 2.9049 | 3.0931 | 3.3653 | 3.3754 | 3.4241 | 3.0601 | 3.1672 | 2.2668 | 2.9648 | 2.9334 | 34.5511 | 44133 | 0.91092 | 1.1669 | 2.0497 | 3.4571 | 4.7128 | 5.772 | 5.9552 | 4.9529 | 3.7084 | 2.5611 | 1.6295 | 1.0252 | 37.9016 | 44133 | 4 | 10
44134 | 1.9578 | 2.0318 | 2.8979 | 3.0951 | 3.3107 | 3.3846 | 3.3713 | 3.0849 | 3.1835 | 2.3086 | 2.9678 | 2.9624 | 34.5565 | 44134 | 0.91547 | 1.1694 | 2.0506 | 3.4592 | 4.7201 | 5.7798 | 5.9791 | 4.9606 | 3.7013 | 2.5742 | 1.6361 | 1.028 | 37.9739 | 44134 | 4 | 10
44135 | 1.8893 | 2.0012 | 2.7867 | 3.0308 | 3.2685 | 3.4208 | 3.3389 | 3.103 | 3.1642 | 2.2862 | 2.9318 | 2.9341 | 34.1556 | 44135 | 0.92067 | 1.1723 | 2.0528 | 3.4622 | 4.7378 | 5.8382 | 6.0518 | 5.0218 | 3.7315 | 2.5874 | 1.6459 | 1.0426 | 38.2649 | 44135 | 4 | 10
44136 | 1.9274 | 2.0186 | 2.8473 | 3.065 | 3.3647 | 3.4033 | 3.4271 | 3.0603 | 3.1532 | 2.2464 | 2.9518 | 2.9074 | 34.3724 | 44136 | 0.91229 | 1.1676 | 2.0525 | 3.4593 | 4.72 | 5.7925 | 5.9755 | 4.9691 | 3.7197 | 2.566 | 1.6327 | 1.0276 | 37.9947 | 44136 | 4 | 10
44137 | 2.0501 | 2.0614 | 2.9991 | 3.1711 | 3.3153 | 3.3876 | 3.3783 | 3.1004 | 3.217 | 2.3686 | 3.0199 | 3.0153 | 35.084 | 44137 | 0.90966 | 1.1571 | 2.0376 | 3.4505 | 4.6975 | 5.7186 | 5.8983 | 4.8623 | 3.6255 | 2.5545 | 1.6266 | 0.99303 | 37.5312 | 44137 | 5 | 10
44138 | 1.8595 | 1.984 | 2.7155 | 2.9947 | 3.3103 | 3.4652 | 3.3927 | 3.0943 | 3.1357 | 2.2381 | 2.9131 | 2.8798 | 33.9831 | 44138 | 0.91985 | 1.1707 | 2.0553 | 3.4741 | 4.7419 | 5.8551 | 6.0564 | 5.0208 | 3.7381 | 2.5895 | 1.6449 | 1.0355 | 38.3021 | 44138 | 4 | 10
44139 | 2.1639 | 2.1132 | 3.107 | 3.255 | 3.3586 | 3.4149 | 3.4224 | 3.1049 | 3.2453 | 2.4346 | 3.0648 | 3.0564 | 35.741 | 44139 | 0.90254 | 1.1362 | 2.0246 | 3.4489 | 4.6927 | 5.6615 | 5.8022 | 4.8175 | 3.6019 | 2.4998 | 1.6136 | 0.9804 | 37.1819 | 44139 | 5 | 10
44140 | 1.8533 | 1.9658 | 2.6902 | 2.9796 | 3.2251 | 3.4454 | 3.3212 | 3.1319 | 3.1387 | 2.2363 | 2.909 | 2.9087 | 33.8053 | 44140 | 0.91659 | 1.1512 | 2.0207 | 3.4274 | 4.7254 | 5.856 | 6.0803 | 5.0382 | 3.7328 | 2.5665 | 1.6421 | 1.0256 | 38.1828 | 44140 | 4 | 10
44141 | 2.0116 | 2.0494 | 2.9884 | 3.1346 | 3.3719 | 3.3365 | 3.4332 | 3.0603 | 3.1817 | 2.2995 | 2.9725 | 2.9528 | 34.7925 | 44141 | 0.91338 | 1.1693 | 2.0549 | 3.4911 | 4.7064 | 5.7377 | 5.9181 | 4.9134 | 3.6853 | 2.5568 | 1.6328 | 1.0175 | 37.7968 | 44141 | 5 | 10
44142 | 1.8911 | 2.005 | 2.7896 | 3.0318 | 3.2869 | 3.4243 | 3.3558 | 3.0957 | 3.1618 | 2.2814 | 2.9313 | 2.9265 | 34.1811 | 44142 | 0.92031 | 1.1748 | 2.058 | 3.4693 | 4.7394 | 5.8371 | 6.0453 | 5.0168 | 3.7343 | 2.59 | 1.6451 | 1.0433 | 38.2737 | 44142 | 4 | 10
44143 | 2.0688 | 2.0277 | 2.9876 | 3.1995 | 3.2393 | 3.4209 | 3.2958 | 3.1469 | 3.2437 | 2.4115 | 3.079 | 3.059 | 35.1798 | 44143 | 0.88809 | 1.1195 | 1.9716 | 3.3558 | 4.6702 | 5.6464 | 5.8613 | 4.8463 | 3.6064 | 2.4954 | 1.582 | 0.98974 | 37.0327 | 44143 | 5 | 10
44144 | 1.9201 | 2.0104 | 2.8428 | 3.0651 | 3.2649 | 3.3948 | 3.3289 | 3.1008 | 3.1788 | 2.3058 | 2.9535 | 2.9603 | 34.3262 | 44144 | 0.91868 | 1.1677 | 2.0445 | 3.4475 | 4.7275 | 5.8075 | 6.0236 | 5.0018 | 3.7151 | 2.5769 | 1.6417 | 1.0367 | 38.1092 | 44144 | 4 | 10
44145 | 1.851 | 1.9742 | 2.6938 | 2.9801 | 3.2482 | 3.4566 | 3.3403 | 3.1231 | 3.1399 | 2.245 | 2.9066 | 2.9018 | 33.8604 | 44145 | 0.91966 | 1.1607 | 2.036 | 3.4511 | 4.7358 | 5.8649 | 6.0837 | 5.0388 | 3.7365 | 2.5815 | 1.646 | 1.0325 | 38.2871 | 44145 | 4 | 10
44146 | 2.0794 | 2.0754 | 3.0332 | 3.1913 | 3.3386 | 3.3847 | 3.4018 | 3.0945 | 3.2198 | 2.3776 | 3.0247 | 3.0172 | 35.2383 | 44146 | 0.90852 | 1.1535 | 2.0375 | 3.4596 | 4.6977 | 5.7039 | 5.871 | 4.8557 | 3.6275 | 2.5392 | 1.6244 | 0.99305 | 37.4715 | 44146 | 5 | 10
44147 | 1.9858 | 2.0437 | 2.9453 | 3.115 | 3.3612 | 3.3594 | 3.421 | 3.064 | 3.1775 | 2.2887 | 2.9718 | 2.9491 | 34.6825 | 44147 | 0.912 | 1.1676 | 2.051 | 3.4695 | 4.7093 | 5.7553 | 5.9385 | 4.9321 | 3.6936 | 2.5601 | 1.6309 | 1.0204 | 37.8405 | 44147 | 4 | 10
44149 | 1.9034 | 2.0037 | 2.803 | 3.0435 | 3.3624 | 3.425 | 3.4281 | 3.0616 | 3.1428 | 2.2328 | 2.941 | 2.8876 | 34.2349 | 44149 | 0.91389 | 1.1685 | 2.0554 | 3.4638 | 4.7262 | 5.8085 | 5.992 | 4.9809 | 3.7277 | 2.5706 | 1.636 | 1.0293 | 38.073 | 44149 | 4 | 10
44201 | 2.2141 | 2.0851 | 3.1538 | 3.1453 | 3.4854 | 3.316 | 3.6391 | 2.9414 | 3.1031 | 2.3057 | 2.8796 | 2.838 | 35.1065 | 44201 | 0.9394 | 1.2322 | 2.1727 | 3.5815 | 4.73 | 5.6066 | 5.6988 | 4.8042 | 3.5939 | 2.554 | 1.6286 | 1.0093 | 37.5514 | 44201 | 5 | 10
44202 | 2.2573 | 2.1547 | 3.1914 | 3.3141 | 3.4096 | 3.4366 | 3.4805 | 3.0901 | 3.2548 | 2.4779 | 3.0754 | 3.0654 | 36.2078 | 44202 | 0.89905 | 1.147 | 2.0308 | 3.477 | 4.6985 | 5.6119 | 5.7444 | 4.7907 | 3.5808 | 2.5113 | 1.6039 | 0.97432 | 37.0699 | 44202 | 5 | 10
44203 | 1.9767 | 1.9908 | 2.995 | 3.0689 | 3.5173 | 3.1831 | 3.5888 | 3.0245 | 3.0746 | 2.1163 | 2.8341 | 2.7638 | 34.134 | 44203 | 0.94483 | 1.1947 | 2.1474 | 3.5565 | 4.7393 | 5.6885 | 5.8387 | 4.8985 | 3.6932 | 2.5769 | 1.6643 | 1.027 | 37.9698 | 44203 | 4 | 10
44212 | 1.9376 | 2.0142 | 2.8596 | 3.0754 | 3.4224 | 3.3978 | 3.4802 | 3.0337 | 3.1368 | 2.2056 | 2.9577 | 2.8747 | 34.3957 | 44212 | 0.90752 | 1.1629 | 2.0533 | 3.4577 | 4.7109 | 5.7691 | 5.9324 | 4.9385 | 3.7126 | 2.5522 | 1.6252 | 1.0173 | 37.8396 | 44212 | 4 | 10
44214 | 2.0479 | 1.8791 | 2.7755 | 3.157 | 3.6161 | 3.3984 | 3.6457 | 3.1053 | 3.0058 | 2.0346 | 2.854 | 2.5763 | 34.0955 | 44214 | 0.90693 | 1.171 | 2.1022 | 3.5119 | 4.6929 | 5.6547 | 5.7576 | 4.7928 | 3.6465 | 2.5701 | 1.5887 | 0.98288 | 37.3783 | 44214 | 5 | 10
44215 | 1.9704 | 1.9422 | 2.8601 | 3.1255 | 3.5488 | 3.3619 | 3.5641 | 2.9626 | 3.0674 | 2.0593 | 2.9649 | 2.7412 | 34.1683 | 44215 | 0.89735 | 1.1561 | 2.0815 | 3.4839 | 4.7026 | 5.7149 | 5.7975 | 4.8114 | 3.6784 | 2.5403 | 1.599 | 0.99764 | 37.4606 | 44215 | 5 | 10
44216 | 1.9794 | 1.9852 | 3.0122 | 3.0443 | 3.5411 | 3.1301 | 3.6394 | 3.0338 | 3.039 | 2.084 | 2.7756 | 2.7152 | 33.9793 | 44216 | 0.96041 | 1.2205 | 2.1931 | 3.6072 | 4.7693 | 5.6715 | 5.8114 | 4.8873 | 3.7019 | 2.6036 | 1.6784 | 1.0343 | 38.139 | 44216 | 4 | 10
44217 | 2.043 | 1.8917 | 2.8041 | 3.1381 | 3.6054 | 3.332 | 3.6296 | 3.0801 | 3.0169 | 2.0267 | 2.8456 | 2.5972 | 34.0105 | 44217 | 0.90915 | 1.1834 | 2.1058 | 3.5091 | 4.6896 | 5.6785 | 5.7445 | 4.7843 | 3.6498 | 2.5724 | 1.5929 | 0.99933 | 37.419 | 44217 | 5 | 10
44221 | 2.0631 | 2.0661 | 3.0927 | 3.1354 | 3.4494 | 3.2263 | 3.5416 | 3.0199 | 3.1455 | 2.2585 | 2.9034 | 2.8947 | 34.7963 | 44221 | 0.93746 | 1.1957 | 2.1078 | 3.5379 | 4.7241 | 5.6889 | 5.8317 | 4.89 | 3.6655 | 2.5581 | 1.6376 | 1.0201 | 37.7948 | 44221 | 5 | 10
44223 | 2.0339 | 2.0509 | 3.0541 | 3.1286 | 3.4369 | 3.2484 | 3.5139 | 3.0281 | 3.15 | 2.2539 | 2.9164 | 2.8967 | 34.7117 | 44223 | 0.93107 | 1.1839 | 2.0944 | 3.533 | 4.7198 | 5.7055 | 5.8602 | 4.9039 | 3.6819 | 2.5569 | 1.6458 | 1.0219 | 37.8383 | 44223 | 5 | 10
44224 | 2.1044 | 2.0886 | 3.1188 | 3.1724 | 3.4386 | 3.2646 | 3.5289 | 3.0301 | 3.1692 | 2.3074 | 2.9362 | 2.9334 | 35.0925 | 44224 | 0.92917 | 1.1902 | 2.0899 | 3.5328 | 4.7192 | 5.6785 | 5.8046 | 4.8645 | 3.6423 | 2.555 | 1.6279 | 1.0087 | 37.6425 | 44224 | 5 | 10
44230 | 1.9839 | 1.9596 | 2.9506 | 3.0729 | 3.5631 | 3.2048 | 3.6157 | 3.0527 | 3.0459 | 2.0719 | 2.8133 | 2.6984 | 34.0328 | 44230 | 0.94537 | 1.2023 | 2.1472 | 3.5514 | 4.7232 | 5.6797 | 5.8237 | 4.8803 | 3.6903 | 2.5898 | 1.658 | 1.0208 | 37.9119 | 44230 | 5 | 10
44231 | 2.3363 | 2.0838 | 3.1796 | 3.3231 | 3.3957 | 3.5709 | 3.4982 | 3.0412 | 3.2638 | 2.5341 | 3.0695 | 2.9793 | 36.2755 | 44231 | 0.89648 | 1.1634 | 2.0387 | 3.4789 | 4.6968 | 5.5303 | 5.7223 | 4.7603 | 3.5331 | 2.4705 | 1.5905 | 0.96644 | 36.8476 | 44231 | 5 | 10
44233 | 1.9818 | 2.0432 | 2.9441 | 3.1089 | 3.423 | 3.349 | 3.4787 | 3.0367 | 3.1552 | 2.2331 | 2.9666 | 2.9103 | 34.6306 | 44233 | 0.90666 | 1.1638 | 2.0524 | 3.4621 | 4.7022 | 5.7455 | 5.9103 | 4.9212 | 3.6974 | 2.5467 | 1.6222 | 1.0164 | 37.7467 | 44233 | 4 | 10
44234 | 2.3677 | 2.1553 | 3.233 | 3.3792 | 3.4099 | 3.5591 | 3.4896 | 3.0901 | 3.2885 | 2.5653 | 3.126 | 3.0742 | 36.738 | 44234 | 0.88363 | 1.1453 | 2.0212 | 3.453 | 4.6862 | 5.528 | 5.7119 | 4.7552 | 3.5352 | 2.4736 | 1.5778 | 0.95858 | 36.7297 | 44234 | 5 | 10
44235 | 2.0003 | 1.8834 | 2.7102 | 3.1322 | 3.5823 | 3.5184 | 3.6639 | 3.1174 | 3.0069 | 2.0651 | 2.886 | 2.608 | 34.1741 | 44235 | 0.89775 | 1.1553 | 2.0666 | 3.5155 | 4.7146 | 5.665 | 5.8287 | 4.834 | 3.6697 | 2.5488 | 1.58 | 0.96537 | 37.4412 | 44235 | 5 | 10
44236 | 2.127 | 2.1005 | 3.1157 | 3.21 | 3.4152 | 3.3269 | 3.4899 | 3.0521 | 3.2007 | 2.359 | 2.9857 | 2.98 | 35.3629 | 44236 | 0.91521 | 1.1712 | 2.0582 | 3.5183 | 4.7104 | 5.6783 | 5.7939 | 4.8443 | 3.6256 | 2.5481 | 1.6252 | 0.99543 | 37.4843 | 44236 | 5 | 10
44240 | 2.1692 | 2.1105 | 3.1672 | 3.1935 | 3.4577 | 3.279 | 3.5674 | 3.0128 | 3.1637 | 2.3328 | 2.9319 | 2.9298 | 35.3156 | 44240 | 0.92994 | 1.2066 | 2.1103 | 3.5417 | 4.7196 | 5.6437 | 5.7651 | 4.833 | 3.6228 | 2.554 | 1.6206 | 1.0036 | 37.551 | 44240 | 5 | 10
44241 | 2.2363 | 2.1467 | 3.1929 | 3.284 | 3.435 | 3.386 | 3.516 | 3.0593 | 3.2265 | 2.4355 | 3.0261 | 3.021 | 35.9652 | 44241 | 0.91153 | 1.1707 | 2.053 | 3.5173 | 4.7141 | 5.6318 | 5.7435 | 4.8017 | 3.5903 | 2.5424 | 1.6173 | 0.98122 | 37.2748 | 44241 | 5 | 10
44243 | 2.18 | 2.1164 | 3.1719 | 3.2077 | 3.4548 | 3.2949 | 3.5601 | 3.0199 | 3.1733 | 2.3486 | 2.9461 | 2.9437 | 35.4175 | 44243 | 0.92746 | 1.2013 | 2.1015 | 3.5382 | 4.7193 | 5.6422 | 5.7629 | 4.8292 | 3.6184 | 2.5525 | 1.6201 | 1.0005 | 37.5135 | 44243 | 5 | 10
44253 | 1.9213 | 1.9351 | 2.6868 | 3.0478 | 3.4872 | 3.5134 | 3.5856 | 3.0567 | 3.062 | 2.1168 | 2.9218 | 2.7291 | 34.0637 | 44253 | 0.9083 | 1.1571 | 2.0538 | 3.4823 | 4.7231 | 5.7532 | 5.9145 | 4.9099 | 3.6952 | 2.5487 | 1.6102 | 0.98333 | 37.7395 | 44253 | 5 | 10
44254 | 1.9935 | 1.9045 | 2.7613 | 3.1254 | 3.5642 | 3.44 | 3.6162 | 3.0423 | 3.0317 | 2.0608 | 2.9118 | 2.6541 | 34.1058 | 44254 | 0.90322 | 1.1573 | 2.0741 | 3.5019 | 4.7078 | 5.6889 | 5.8138 | 4.827 | 3.6737 | 2.545 | 1.597 | 0.98011 | 37.4699 | 44254 | 5 | 10
44255 | 2.3545 | 2.1785 | 3.2476 | 3.3714 | 3.4334 | 3.5048 | 3.5119 | 3.0814 | 3.2697 | 2.5383 | 3.0994 | 3.0739 | 36.6647 | 44255 | 0.89624 | 1.1546 | 2.0324 | 3.4876 | 4.7044 | 5.5624 | 5.7216 | 4.7669 | 3.5617 | 2.5072 | 1.5983 | 0.96936 | 36.9627 | 44255 | 5 | 10
44256 | 1.9554 | 1.9775 | 2.8667 | 3.0971 | 3.4948 | 3.3687 | 3.5366 | 3.0004 | 3.0972 | 2.1259 | 2.9517 | 2.8 | 34.2718 | 44256 | 0.90331 | 1.1588 | 2.072 | 3.4785 | 4.7088 | 5.7331 | 5.8641 | 4.8759 | 3.6906 | 2.544 | 1.6117 | 1.0055 | 37.6463 | 44256 | 5 | 10
44260 | 2.1212 | 2.0874 | 3.1502 | 3.1185 | 3.4806 | 3.1903 | 3.6226 | 2.9843 | 3.1066 | 2.2451 | 2.8549 | 2.8571 | 34.8188 | 44260 | 0.94781 | 1.2286 | 2.1639 | 3.576 | 4.7374 | 5.6537 | 5.7665 | 4.8493 | 3.644 | 2.5662 | 1.6373 | 1.0216 | 37.7923 | 44260 | 4 | 10
44262 | 2.0902 | 2.0818 | 3.1204 | 3.1494 | 3.4498 | 3.2268 | 3.5502 | 3.0186 | 3.1511 | 2.2774 | 2.9076 | 2.9077 | 34.9309 | 44262 | 0.93774 | 1.2015 | 2.1084 | 3.5389 | 4.7242 | 5.6794 | 5.8143 | 4.878 | 3.653 | 2.5575 | 1.6279 | 1.0173 | 37.7379 | 44262 | 5 | 10
44264 | 2.0407 | 2.0584 | 3.0432 | 3.1479 | 3.4129 | 3.2932 | 3.4801 | 3.0413 | 3.1716 | 2.2891 | 2.9513 | 2.9317 | 34.8614 | 44264 | 0.91939 | 1.1753 | 2.0702 | 3.5242 | 4.7116 | 5.7155 | 5.8755 | 4.9025 | 3.6837 | 2.553 | 1.6377 | 1.0188 | 37.7874 | 44264 | 5 | 10
44266 | 2.284 | 2.1153 | 3.1956 | 3.2634 | 3.4504 | 3.4254 | 3.562 | 3.0043 | 3.1954 | 2.4335 | 2.9861 | 2.9459 | 35.8612 | 44266 | 0.91693 | 1.197 | 2.0924 | 3.5354 | 4.7144 | 5.5893 | 5.7223 | 4.7806 | 3.5823 | 2.533 | 1.6163 | 0.98642 | 37.2663 | 44266 | 5 | 10
44270 | 1.9997 | 1.9353 | 2.8969 | 3.0959 | 3.5846 | 3.2566 | 3.6146 | 3.0659 | 3.0393 | 2.0523 | 2.8314 | 2.6664 | 34.0389 | 44270 | 0.93227 | 1.1932 | 2.1218 | 3.5212 | 4.6963 | 5.6844 | 5.8091 | 4.8541 | 3.6768 | 2.5826 | 1.6354 | 1.011 | 37.718 | 44270 | 5 | 10
44272 | 2.2284 | 2.0862 | 3.1659 | 3.1848 | 3.467 | 3.349 | 3.6018 | 2.9596 | 3.1409 | 2.3524 | 2.9127 | 2.8723 | 35.3209 | 44272 | 0.92608 | 1.2253 | 2.1411 | 3.5559 | 4.7114 | 5.6065 | 5.7095 | 4.7871 | 3.595 | 2.554 | 1.6193 | 0.99563 | 37.4269 | 44272 | 5 | 10
44273 | 1.9936 | 1.9337 | 2.8582 | 3.1215 | 3.5644 | 3.3326 | 3.5878 | 3.0127 | 3.0537 | 2.0568 | 2.911 | 2.7003 | 34.1263 | 44273 | 0.90566 | 1.1683 | 2.0939 | 3.4968 | 4.6993 | 5.6999 | 5.7925 | 4.8178 | 3.6697 | 2.554 | 1.6031 | 1.0009 | 37.5018 | 44273 | 5 | 10
44275 | 1.9613 | 1.9028 | 2.6837 | 3.0884 | 3.5374 | 3.5264 | 3.6388 | 3.0785 | 3.0275 | 2.0838 | 2.9046 | 2.658 | 34.0911 | 44275 | 0.90095 | 1.1539 | 2.0522 | 3.5048 | 4.7212 | 5.7017 | 5.869 | 4.862 | 3.6855 | 2.5382 | 1.5926 | 0.97027 | 37.5523 | 44275 | 5 | 10
44276 | 2.0269 | 1.9066 | 2.8465 | 3.1156 | 3.6049 | 3.2863 | 3.6305 | 3.0865 | 3.0205 | 2.0324 | 2.8211 | 2.6123 | 33.9901 | 44276 | 0.92471 | 1.1942 | 2.1199 | 3.5204 | 4.6912 | 5.6793 | 5.769 | 4.816 | 3.6625 | 2.5829 | 1.6169 | 1.0069 | 37.5837 | 44276 | 5 | 10
44278 | 2.0833 | 2.0778 | 3.1263 | 3.1288 | 3.4613 | 3.193 | 3.5742 | 3.0055 | 3.1329 | 2.2519 | 2.8798 | 2.8832 | 34.7981 | 44278 | 0.9455 | 1.2147 | 2.1286 | 3.5467 | 4.7288 | 5.6774 | 5.8206 | 4.8875 | 3.6623 | 2.5601 | 1.6266 | 1.0254 | 37.8242 | 44278 | 5 | 10
44280 | 1.896 | 1.9788 | 2.765 | 3.0393 | 3.4276 | 3.4531 | 3.496 | 3.0355 | 3.1119 | 2.1733 | 2.9424 | 2.8266 | 34.1454 | 44280 | 0.90998 | 1.1626 | 2.0564 | 3.4632 | 4.7216 | 5.7892 | 5.9523 | 4.9523 | 3.7233 | 2.5584 | 1.6278 | 1.0142 | 37.9313 | 44280 | 5 | 10
44281 | 1.9794 | 1.9852 | 2.9492 | 3.0951 | 3.5275 | 3.2595 | 3.5671 | 3.0194 | 3.0871 | 2.1082 | 2.8956 | 2.7786 | 34.252 | 44281 | 0.91585 | 1.1717 | 2.1049 | 3.5059 | 4.7081 | 5.7004 | 5.8425 | 4.8749 | 3.6754 | 2.5551 | 1.6234 | 1.0136 | 37.6918 | 44281 | 5 | 10
44286 | 2.0027 | 2.0463 | 2.9901 | 3.1236 | 3.4131 | 3.314 | 3.473 | 3.0397 | 3.1628 | 2.2584 | 2.956 | 2.9198 | 34.6995 | 44286 | 0.91363 | 1.1702 | 2.0624 | 3.4977 | 4.7066 | 5.735 | 5.907 | 4.9204 | 3.6998 | 2.5504 | 1.6325 | 1.0217 | 37.8173 | 44286 | 5 | 10
44287 | 2.0538 | 1.8647 | 2.7657 | 3.1864 | 3.6415 | 3.4697 | 3.6726 | 3.156 | 2.9888 | 2.0404 | 2.8567 | 2.5489 | 34.2452 | 44287 | 0.90241 | 1.1627 | 2.1014 | 3.5219 | 4.7002 | 5.6265 | 5.7681 | 4.802 | 3.6425 | 2.5735 | 1.5775 | 0.96649 | 37.3452 | 44287 | 5 | 10
44288 | 2.318 | 2.0682 | 3.1669 | 3.2876 | 3.4109 | 3.5354 | 3.5246 | 3.0043 | 3.2288 | 2.4926 | 3.0154 | 2.9287 | 35.9815 | 44288 | 0.91149 | 1.1784 | 2.0615 | 3.5163 | 4.7136 | 5.5459 | 5.7329 | 4.7695 | 3.5592 | 2.4881 | 1.6095 | 0.98373 | 37.0702 | 44288 | 5 | 10
44301 | 2.0027 | 2.0251 | 3.0551 | 3.0735 | 3.4864 | 3.1538 | 3.5867 | 3.0098 | 3.093 | 2.1631 | 2.8334 | 2.8091 | 34.2916 | 44301 | 0.95378 | 1.2054 | 2.1528 | 3.5652 | 4.7444 | 5.6919 | 5.8394 | 4.9073 | 3.6919 | 2.5744 | 1.6653 | 1.0326 | 38.0243 | 44301 | 4 | 10
44302 | 2.0017 | 2.0278 | 3.0468 | 3.0876 | 3.4699 | 3.1825 | 3.5562 | 3.0096 | 3.1133 | 2.1868 | 2.8619 | 2.8358 | 34.3801 | 44302 | 0.94785 | 1.1934 | 2.1296 | 3.543 | 4.7312 | 5.6993 | 5.8551 | 4.9166 | 3.6899 | 2.5628 | 1.6627 | 1.0296 | 37.9611 | 44302 | 4 | 10
44303 | 2.0087 | 2.0328 | 3.0493 | 3.0956 | 3.4636 | 3.1947 | 3.5487 | 3.0129 | 3.1204 | 2.2001 | 2.8721 | 2.8477 | 34.4465 | 44303 | 0.94473 | 1.1918 | 2.123 | 3.5411 | 4.729 | 5.7005 | 5.8562 | 4.9143 | 3.6885 | 2.5616 | 1.6593 | 1.0283 | 37.9384 | 44303 | 5 | 10
44304 | 2.0196 | 2.0391 | 3.0675 | 3.0935 | 3.4704 | 3.177 | 3.5655 | 3.0069 | 3.1145 | 2.197 | 2.8604 | 2.8424 | 34.4538 | 44304 | 0.94908 | 1.2008 | 2.1332 | 3.5457 | 4.7321 | 5.6939 | 5.8479 | 4.9117 | 3.6851 | 2.563 | 1.6539 | 1.0302 | 37.9467 | 44304 | 5 | 10
44305 | 2.0451 | 2.0562 | 3.098 | 3.1009 | 3.4701 | 3.1678 | 3.5795 | 3.0029 | 3.1157 | 2.2115 | 2.8575 | 2.8526 | 34.5577 | 44305 | 0.95081 | 1.2125 | 2.1391 | 3.5511 | 4.7338 | 5.6873 | 5.8377 | 4.9041 | 3.6787 | 2.5639 | 1.6408 | 1.0314 | 37.9312 | 44305 | 4 | 10
44306 | 2.0231 | 2.0412 | 3.0825 | 3.0783 | 3.4826 | 3.1437 | 3.5971 | 3.0047 | 3.0955 | 2.1767 | 2.832 | 2.8218 | 34.3792 | 44306 | 0.95513 | 1.2139 | 2.1568 | 3.5694 | 4.7447 | 5.6906 | 5.8315 | 4.9006 | 3.6868 | 2.5749 | 1.6557 | 1.0335 | 38.0135 | 44306 | 4 | 10
44307 | 1.9948 | 2.0216 | 3.0427 | 3.079 | 3.4781 | 3.1709 | 3.5663 | 3.0094 | 3.1039 | 2.1714 | 2.8494 | 2.8204 | 34.3078 | 44307 | 0.95061 | 1.1954 | 2.1383 | 3.5495 | 4.736 | 5.6974 | 5.8518 | 4.9163 | 3.6924 | 2.5667 | 1.6676 | 1.0308 | 37.9928 | 44307 | 4 | 10
44308 | 2.0152 | 2.0363 | 3.0635 | 3.091 | 3.4714 | 3.1758 | 3.5652 | 3.0066 | 3.1131 | 2.1928 | 2.8588 | 2.8392 | 34.4289 | 44308 | 0.94945 | 1.1996 | 2.1336 | 3.5453 | 4.7322 | 5.6949 | 5.8495 | 4.9134 | 3.6864 | 2.563 | 1.6563 | 1.0304 | 37.9543 | 44308 | 4 | 10
44310 | 2.0351 | 2.0492 | 3.0759 | 3.1091 | 3.4612 | 3.1966 | 3.5549 | 3.0117 | 3.1268 | 2.2208 | 2.8775 | 2.8631 | 34.5818 | 44310 | 0.94446 | 1.1988 | 2.1229 | 3.5421 | 4.7285 | 5.6931 | 5.8447 | 4.9053 | 3.6791 | 2.5607 | 1.6473 | 1.027 | 37.8941 | 44310 | 5 | 10
44311 | 2.0085 | 2.0307 | 3.0591 | 3.0825 | 3.4783 | 3.1652 | 3.5748 | 3.0077 | 3.1038 | 2.1785 | 2.847 | 2.8251 | 34.3611 | 44311 | 0.95155 | 1.2019 | 2.1423 | 3.5539 | 4.7376 | 5.6939 | 5.8455 | 4.9113 | 3.6892 | 2.568 | 1.6609 | 1.0315 | 37.9875 | 44311 | 4 | 10
44312 | 2.0368 | 2.0534 | 3.1085 | 3.0709 | 3.4848 | 3.1171 | 3.6209 | 2.9987 | 3.0866 | 2.174 | 2.8156 | 2.8205 | 34.3878 | 44312 | 0.95917 | 1.225 | 2.1723 | 3.5859 | 4.7513 | 5.6912 | 5.8164 | 4.8889 | 3.6843 | 2.5818 | 1.6532 | 1.0355 | 38.045 | 44312 | 4 | 10
44313 | 1.9996 | 2.0287 | 3.031 | 3.0991 | 3.4533 | 3.2165 | 3.529 | 3.0198 | 3.1281 | 2.2075 | 2.8874 | 2.8577 | 34.4576 | 44313 | 0.93881 | 1.1841 | 2.111 | 3.5367 | 4.7251 | 5.7091 | 5.8696 | 4.9181 | 3.6944 | 2.56 | 1.6607 | 1.0275 | 37.9353 | 44313 | 5 | 10
44314 | 1.9848 | 2.0108 | 3.0321 | 3.0677 | 3.4912 | 3.1594 | 3.5808 | 3.0144 | 3.0886 | 2.1487 | 2.8315 | 2.7953 | 34.2054 | 44314 | 0.9532 | 1.1993 | 2.152 | 3.5643 | 4.7457 | 5.6925 | 5.8445 | 4.9119 | 3.6967 | 2.5754 | 1.6741 | 1.0321 | 38.0416 | 44314 | 4 | 10
44319 | 1.9918 | 2.0118 | 3.0482 | 3.0516 | 3.5101 | 3.1231 | 3.6216 | 3.0164 | 3.0632 | 2.1233 | 2.7956 | 2.7654 | 34.122 | 44319 | 0.95986 | 1.2171 | 2.1824 | 3.597 | 4.7638 | 5.6834 | 5.8208 | 4.8951 | 3.6981 | 2.5922 | 1.6745 | 1.0357 | 38.1202 | 44319 | 4 | 10
44320 | 1.9794 | 2.0112 | 3.0206 | 3.0763 | 3.4786 | 3.1828 | 3.556 | 3.012 | 3.1041 | 2.1623 | 2.8562 | 2.816 | 34.2555 | 44320 | 0.94686 | 1.1866 | 2.1316 | 3.5434 | 4.733 | 5.7027 | 5.859 | 4.919 | 3.6955 | 2.5648 | 1.6722 | 1.0293 | 37.984 | 44320 | 4 | 10
44321 | 1.9779 | 2.0083 | 2.9929 | 3.0876 | 3.4868 | 3.2251 | 3.5472 | 3.0127 | 3.1079 | 2.1536 | 2.888 | 2.8216 | 34.3096 | 44321 | 0.92905 | 1.1752 | 2.1119 | 3.5209 | 4.7209 | 5.7069 | 5.8608 | 4.9042 | 3.6869 | 2.5556 | 1.6478 | 1.0225 | 37.8428 | 44321 | 4 | 10
44333 | 1.9906 | 2.0272 | 2.9981 | 3.1042 | 3.4504 | 3.2599 | 3.5127 | 3.0245 | 3.1344 | 2.2061 | 2.9163 | 2.8687 | 34.4931 | 44333 | 0.92426 | 1.1741 | 2.0907 | 3.5146 | 4.7154 | 5.7197 | 5.8829 | 4.9147 | 3.6951 | 2.5537 | 1.6446 | 1.0234 | 37.8533 | 44333 | 5 | 10
44401 | 2.1926 | 1.9761 | 3.0555 | 3.0635 | 3.4521 | 3.4401 | 3.6508 | 2.8649 | 3.0858 | 2.3009 | 2.8423 | 2.7109 | 34.6357 | 44401 | 0.94292 | 1.2433 | 2.1755 | 3.5754 | 4.7222 | 5.5918 | 5.694 | 4.7699 | 3.5673 | 2.547 | 1.6189 | 1.0039 | 37.4519 | 44401 | 5 | 10
44402 | 2.1058 | 1.8593 | 2.9472 | 3.1235 | 3.2766 | 3.5983 | 3.4654 | 3.0048 | 3.2855 | 2.4747 | 2.9989 | 2.7745 | 34.9145 | 44402 | 0.89624 | 1.167 | 2.0482 | 3.4494 | 4.6479 | 5.5621 | 5.7503 | 4.7897 | 3.5036 | 2.4852 | 1.5707 | 0.96399 | 36.8342 | 44402 | 5 | 10
44403 | 2.0436 | 1.8849 | 2.9043 | 3.0054 | 3.2541 | 3.6495 | 3.6677 | 2.9984 | 3.2358 | 2.3385 | 2.8764 | 2.6191 | 34.4777 | 44403 | 0.91492 | 1.1864 | 2.0912 | 3.4922 | 4.6894 | 5.549 | 5.7294 | 4.7781 | 3.505 | 2.4747 | 1.5659 | 0.95828 | 36.9344 | 44403 | 5 | 10
44404 | 1.9869 | 1.8561 | 2.8776 | 3.036 | 3.3024 | 3.7246 | 3.5999 | 3.0508 | 3.341 | 2.4188 | 2.9921 | 2.6578 | 34.8441 | 44404 | 0.90323 | 1.1682 | 2.0616 | 3.4599 | 4.6664 | 5.5577 | 5.7105 | 4.7848 | 3.5071 | 2.4745 | 1.5624 | 0.95958 | 36.8159 | 44404 | 5 | 10
44405 | 2.1148 | 1.9414 | 2.9433 | 2.9786 | 3.2788 | 3.5917 | 3.7065 | 2.9386 | 3.1253 | 2.2761 | 2.782 | 2.5861 | 34.2632 | 44405 | 0.92723 | 1.2126 | 2.1672 | 3.5226 | 4.6812 | 5.5455 | 5.7141 | 4.7563 | 3.5614 | 2.5383 | 1.6093 | 1.0004 | 37.2362 | 44405 | 5 | 10
44406 | 2.145 | 1.9359 | 2.9909 | 2.9954 | 3.3919 | 3.4971 | 3.6864 | 2.8619 | 3.0749 | 2.2682 | 2.7902 | 2.627 | 34.2649 | 44406 | 0.94574 | 1.241 | 2.1709 | 3.5678 | 4.7185 | 5.5712 | 5.6922 | 4.7629 | 3.5563 | 2.5406 | 1.6148 | 1.0119 | 37.3939 | 44406 | 5 | 10
44408 | 2.1941 | 2.0422 | 3.0539 | 3.0087 | 3.4607 | 3.5054 | 3.7536 | 2.8674 | 3.0105 | 2.2445 | 2.7815 | 2.6601 | 34.5825 | 44408 | 0.97347 | 1.2704 | 2.2157 | 3.6069 | 4.7483 | 5.5982 | 5.6643 | 4.781 | 3.5606 | 2.544 | 1.626 | 1.0377 | 37.6266 | 44408 | 5 | 10
44410 | 2.0356 | 1.8217 | 2.8884 | 3.0355 | 3.2557 | 3.6261 | 3.5448 | 2.9937 | 3.2784 | 2.4188 | 2.9447 | 2.6795 | 34.523 | 44410 | 0.90221 | 1.1659 | 2.0535 | 3.4469 | 4.6497 | 5.5583 | 5.7344 | 4.781 | 3.4973 | 2.4768 | 1.5642 | 0.95806 | 36.7881 | 44410 | 5 | 10
44411 | 2.2242 | 2.0312 | 3.1087 | 3.1219 | 3.4701 | 3.4005 | 3.6364 | 2.8988 | 3.0981 | 2.3215 | 2.8727 | 2.7799 | 34.964 | 44411 | 0.93903 | 1.2355 | 2.1729 | 3.5782 | 4.7233 | 5.5999 | 5.6962 | 4.7941 | 3.5799 | 2.5525 | 1.619 | 1.0078 | 37.4982 | 44411 | 5 | 10
44412 | 2.21 | 1.9855 | 3.0793 | 3.1252 | 3.4311 | 3.4485 | 3.5975 | 2.9088 | 3.1352 | 2.3571 | 2.8845 | 2.7684 | 34.931 | 44412 | 0.92926 | 1.2258 | 2.143 | 3.5512 | 4.7096 | 5.598 | 5.7182 | 4.7783 | 3.5788 | 2.5481 | 1.6168 | 0.99861 | 37.3957 | 44412 | 5 | 10
44413 | 2.1915 | 2.0678 | 3.048 | 2.9995 | 3.4312 | 3.5567 | 3.7584 | 2.9147 | 3.0074 | 2.2474 | 2.7512 | 2.6456 | 34.6194 | 44413 | 0.98314 | 1.2813 | 2.2351 | 3.6271 | 4.7577 | 5.6223 | 5.6898 | 4.8211 | 3.5963 | 2.5639 | 1.6405 | 1.0523 | 37.8705 | 44413 | 5 | 10
44417 | 1.9993 | 1.8329 | 2.885 | 3.0663 | 3.2861 | 3.6913 | 3.4998 | 3.0596 | 3.3705 | 2.4851 | 3.0546 | 2.7377 | 34.9683 | 44417 | 0.88645 | 1.1473 | 2.0265 | 3.4181 | 4.6221 | 5.5469 | 5.7059 | 4.7811 | 3.4953 | 2.4719 | 1.5574 | 0.9536 | 36.6124 | 44417 | 5 | 10
44418 | 2.0093 | 1.853 | 2.8861 | 3.0243 | 3.2717 | 3.6746 | 3.6009 | 3.0232 | 3.2987 | 2.3977 | 2.9506 | 2.6574 | 34.6475 | 44418 | 0.90187 | 1.1691 | 2.064 | 3.461 | 4.6657 | 5.553 | 5.7155 | 4.7812 | 3.4985 | 2.4741 | 1.5588 | 0.95354 | 36.7963 | 44418 | 5 | 10
44420 | 2.0721 | 1.8561 | 2.9033 | 2.9793 | 3.2675 | 3.5747 | 3.6528 | 2.9264 | 3.1647 | 2.3087 | 2.8102 | 2.5881 | 34.1039 | 44420 | 0.92518 | 1.1989 | 2.116 | 3.504 | 4.6917 | 5.5521 | 5.7259 | 4.7735 | 3.5284 | 2.5077 | 1.5875 | 0.97771 | 37.0886 | 44420 | 5 | 10
44423 | 2.3054 | 2.1575 | 3.1419 | 3.0667 | 3.6301 | 3.4043 | 3.8153 | 2.7953 | 2.92 | 2.2135 | 2.8452 | 2.7443 | 35.0396 | 44423 | 0.98022 | 1.2932 | 2.2869 | 3.6429 | 4.7392 | 5.563 | 5.6342 | 4.781 | 3.564 | 2.5803 | 1.6566 | 1.0361 | 37.7579 | 44423 | 5 | 10
44425 | 2.0739 | 1.9106 | 2.9188 | 2.9943 | 3.2634 | 3.6332 | 3.6861 | 2.9782 | 3.1931 | 2.3141 | 2.8378 | 2.6029 | 34.4065 | 44425 | 0.92184 | 1.1985 | 2.1228 | 3.506 | 4.6891 | 5.5505 | 5.7237 | 4.7706 | 3.5311 | 2.5024 | 1.5855 | 0.9783 | 37.0803 | 44425 | 5 | 10
44427 | 2.3422 | 2.193 | 3.1301 | 3.0725 | 3.6467 | 3.4115 | 3.8544 | 2.836 | 2.9037 | 2.2132 | 2.8509 | 2.7581 | 35.2124 | 44427 | 0.98966 | 1.3028 | 2.3079 | 3.6642 | 4.7491 | 5.5706 | 5.6351 | 4.7952 | 3.5843 | 2.5961 | 1.6656 | 1.0477 | 37.9083 | 44427 | 5 | 10
44428 | 1.96 | 1.832 | 2.8663 | 3.0725 | 3.324 | 3.7532 | 3.502 | 3.0962 | 3.4325 | 2.5131 | 3.1108 | 2.7341 | 35.1969 | 44428 | 0.8863 | 1.1398 | 2.019 | 3.4085 | 4.627 | 5.5454 | 5.6838 | 4.7845 | 3.4981 | 2.4752 | 1.5548 | 0.95432 | 36.5767 | 44428 | 5 | 10
44429 | 2.1872 | 1.9502 | 3.0463 | 3.0963 | 3.4155 | 3.4635 | 3.5961 | 2.8974 | 3.1352 | 2.35 | 2.8695 | 2.7331 | 34.7404 | 44429 | 0.93068 | 1.2256 | 2.143 | 3.5481 | 4.7094 | 5.5973 | 5.7242 | 4.7758 | 3.5747 | 2.5467 | 1.6158 | 0.99977 | 37.3911 | 44429 | 5 | 10
44430 | 2.1333 | 1.8429 | 2.9475 | 3.0869 | 3.3152 | 3.5504 | 3.5235 | 2.9259 | 3.2083 | 2.4125 | 2.8968 | 2.6908 | 34.534 | 44430 | 0.92813 | 1.1885 | 2.082 | 3.4826 | 4.7104 | 5.5639 | 5.7456 | 4.7892 | 3.5276 | 2.4887 | 1.5807 | 0.99409 | 37.0814 | 44430 | 5 | 10
44431 | 2.2139 | 2.0636 | 3.08 | 3.0247 | 3.5202 | 3.4661 | 3.7687 | 2.8389 | 2.9803 | 2.2369 | 2.7989 | 2.6856 | 34.6778 | 44431 | 0.98154 | 1.2845 | 2.2387 | 3.6299 | 4.7487 | 5.5874 | 5.6532 | 4.7725 | 3.5595 | 2.5551 | 1.6375 | 1.0374 | 37.686 | 44431 | 5 | 10
44432 | 2.2462 | 2.1227 | 3.1044 | 3.0428 | 3.5986 | 3.4586 | 3.8151 | 2.843 | 2.9209 | 2.23 | 2.8005 | 2.7089 | 34.8917 | 44432 | 1.0043 | 1.3159 | 2.2946 | 3.685 | 4.7567 | 5.5945 | 5.6604 | 4.8053 | 3.5914 | 2.5906 | 1.667 | 1.0544 | 38.02 | 44432 | 5 | 10
44436 | 2.1244 | 1.9699 | 2.9539 | 2.9851 | 3.2876 | 3.621 | 3.7177 | 2.9625 | 3.1345 | 2.2844 | 2.7931 | 2.5977 | 34.4318 | 44436 | 0.93722 | 1.2213 | 2.1651 | 3.5332 | 4.7023 | 5.5625 | 5.7047 | 4.7734 | 3.5624 | 2.5371 | 1.6086 | 1.0087 | 37.3164 | 44436 | 5 | 10
44437 | 2.075 | 1.8347 | 2.8991 | 2.9716 | 3.2793 | 3.5469 | 3.6389 | 2.8992 | 3.1473 | 2.3038 | 2.7951 | 2.5796 | 33.9705 | 44437 | 0.92878 | 1.2035 | 2.1178 | 3.5102 | 4.6951 | 5.5543 | 5.7253 | 4.776 | 3.5345 | 2.5169 | 1.5935 | 0.98305 | 37.1389 | 44437 | 5 | 10
44438 | 2.0335 | 1.8922 | 2.8999 | 3.0152 | 3.275 | 3.6899 | 3.6672 | 3.0219 | 3.2651 | 2.3564 | 2.9059 | 2.621 | 34.6431 | 44438 | 0.91596 | 1.1877 | 2.0915 | 3.4929 | 4.6896 | 5.5565 | 5.7274 | 4.781 | 3.5182 | 2.477 | 1.5751 | 0.96593 | 36.9789 | 44438 | 5 | 10
44440 | 2.0898 | 1.8393 | 2.915 | 2.9866 | 3.3025 | 3.5318 | 3.6235 | 2.8904 | 3.1437 | 2.3123 | 2.8036 | 2.597 | 34.0353 | 44440 | 0.93043 | 1.2082 | 2.1214 | 3.5172 | 4.6991 | 5.5608 | 5.7275 | 4.7768 | 3.5416 | 2.5228 | 1.5977 | 0.9888 | 37.1922 | 44440 | 5 | 10
44441 | 2.2 | 2.0948 | 3.0708 | 3.0103 | 3.4989 | 3.5265 | 3.7729 | 2.9018 | 2.9461 | 2.2363 | 2.7302 | 2.6551 | 34.6437 | 44441 | 1.0089 | 1.313 | 2.2912 | 3.6895 | 4.7736 | 5.6612 | 5.7332 | 4.8338 | 3.6375 | 2.5949 | 1.671 | 1.0799 | 38.2878 | 44441 | 5 | 10
44442 | 2.164 | 2.0205 | 3.0031 | 2.9889 | 3.347 | 3.5939 | 3.7378 | 2.9387 | 3.0801 | 2.2653 | 2.7738 | 2.6225 | 34.5354 | 44442 | 0.95458 | 1.2459 | 2.1865 | 3.5658 | 4.7303 | 5.5816 | 5.6756 | 4.7974 | 3.5669 | 2.5422 | 1.617 | 1.0241 | 37.4879 | 44442 | 5 | 10
44443 | 2.1831 | 2.0376 | 3.0294 | 2.9957 | 3.39 | 3.5633 | 3.7468 | 2.9122 | 3.0491 | 2.2547 | 2.7716 | 2.6392 | 34.5727 | 44443 | 0.96235 | 1.2538 | 2.1926 | 3.5762 | 4.7427 | 5.5908 | 5.6622 | 4.8019 | 3.5581 | 2.5353 | 1.6135 | 1.0298 | 37.5192 | 44443 | 5 | 10
44444 | 2.206 | 1.944 | 3.0457 | 3.1442 | 3.3831 | 3.512 | 3.5517 | 2.9321 | 3.1826 | 2.4085 | 2.9157 | 2.7687 | 34.9944 | 44444 | 0.92539 | 1.2019 | 2.1025 | 3.5197 | 4.7118 | 5.5716 | 5.7345 | 4.7787 | 3.5564 | 2.5112 | 1.6033 | 0.9954 | 37.2123 | 44444 | 5 | 10
44445 | 2.1965 | 2.0655 | 3.0565 | 3.007 | 3.4637 | 3.5265 | 3.7651 | 2.8884 | 2.9935 | 2.2432 | 2.764 | 2.6564 | 34.6264 | 44445 | 0.98439 | 1.2822 | 2.2355 | 3.6294 | 4.7533 | 5.6159 | 5.6826 | 4.8099 | 3.5846 | 2.5592 | 1.6371 | 1.0499 | 37.8241 | 44445 | 5 | 10
44446 | 2.07 | 1.822 | 2.8919 | 2.9819 | 3.2675 | 3.5543 | 3.6222 | 2.9087 | 3.1658 | 2.3229 | 2.8116 | 2.5886 | 34.0073 | 44446 | 0.92763 | 1.1949 | 2.1035 | 3.4936 | 4.6963 | 5.56 | 5.7298 | 4.7784 | 3.5229 | 2.5032 | 1.5856 | 0.97628 | 37.072 | 44446 | 5 | 10
44449 | 2.2246 | 2.0404 | 3.1049 | 3.0951 | 3.4899 | 3.3898 | 3.6716 | 2.8771 | 3.0662 | 2.289 | 2.854 | 2.7582 | 34.8607 | 44449 | 0.9494 | 1.243 | 2.1948 | 3.5983 | 4.7368 | 5.5914 | 5.6787 | 4.7975 | 3.5706 | 2.5461 | 1.6194 | 1.0145 | 37.5404 | 44449 | 5 | 10
44450 | 2.0889 | 1.8707 | 2.9474 | 3.1383 | 3.271 | 3.6275 | 3.4348 | 3.0527 | 3.337 | 2.513 | 3.0679 | 2.824 | 35.1729 | 44450 | 0.88487 | 1.148 | 2.0179 | 3.4147 | 4.6175 | 5.5476 | 5.7331 | 4.7829 | 3.4934 | 2.4667 | 1.5639 | 0.95543 | 36.6261 | 44450 | 5 | 10
44451 | 2.1398 | 1.8957 | 2.9823 | 3.0219 | 3.3848 | 3.4886 | 3.625 | 2.8698 | 3.1156 | 2.3102 | 2.8209 | 2.649 | 34.3036 | 44451 | 0.93574 | 1.2302 | 2.1524 | 3.5514 | 4.7088 | 5.5849 | 5.7216 | 4.7691 | 3.5649 | 2.5459 | 1.6147 | 1.0016 | 37.3812 | 44451 | 5 | 10
44452 | 2.1742 | 2.0095 | 3.0239 | 2.9975 | 3.4032 | 3.5305 | 3.7344 | 2.885 | 3.049 | 2.2537 | 2.7802 | 2.6388 | 34.4798 | 44452 | 0.95811 | 1.2504 | 2.1889 | 3.5742 | 4.736 | 5.5854 | 5.6679 | 4.7769 | 3.5521 | 2.533 | 1.6133 | 1.0259 | 37.4621 | 44452 | 5 | 10
44454 | 2.1822 | 2.0477 | 3.0277 | 2.9915 | 3.3785 | 3.5846 | 3.7477 | 2.9311 | 3.0543 | 2.2578 | 2.7654 | 2.636 | 34.6045 | 44454 | 0.965 | 1.2607 | 2.199 | 3.5869 | 4.7467 | 5.5945 | 5.6637 | 4.8119 | 3.5727 | 2.5469 | 1.6238 | 1.0332 | 37.6049 | 44454 | 5 | 10
44455 | 2.1997 | 2.0876 | 3.0693 | 3.012 | 3.5086 | 3.5132 | 3.7781 | 2.8853 | 2.9509 | 2.2365 | 2.7474 | 2.6608 | 34.6494 | 44455 | 1.0037 | 1.3072 | 2.2767 | 3.6788 | 4.7606 | 5.6443 | 5.7159 | 4.8252 | 3.6214 | 2.5871 | 1.6627 | 1.0705 | 38.154 | 44455 | 5 | 10
44460 | 2.2305 | 2.053 | 3.0925 | 3.0467 | 3.516 | 3.4323 | 3.738 | 2.8301 | 3.0101 | 2.2476 | 2.8254 | 2.7085 | 34.7306 | 44460 | 0.96336 | 1.2684 | 2.2175 | 3.6064 | 4.7407 | 5.5754 | 5.6452 | 4.7574 | 3.5501 | 2.5406 | 1.6248 | 1.0149 | 37.5049 | 44460 | 5 | 10
44470 | 2.1977 | 1.9212 | 3.023 | 3.1781 | 3.3333 | 3.5666 | 3.4919 | 2.9784 | 3.2437 | 2.4708 | 2.9772 | 2.8047 | 35.1867 | 44470 | 0.91191 | 1.1765 | 2.0606 | 3.4753 | 4.6953 | 5.5524 | 5.7422 | 4.783 | 3.5246 | 2.4813 | 1.5822 | 0.98108 | 36.9663 | 44470 | 5 | 10
44471 | 2.128 | 1.9599 | 2.9593 | 2.9816 | 3.2987 | 3.5869 | 3.7145 | 2.9339 | 3.1109 | 2.2718 | 2.7796 | 2.5955 | 34.3206 | 44471 | 0.93367 | 1.2201 | 2.1721 | 3.532 | 4.6924 | 5.5538 | 5.7042 | 4.7647 | 3.5609 | 2.5379 | 1.61 | 1.006 | 37.2877 | 44471 | 5 | 10
44473 | 2.0477 | 1.8418 | 2.8877 | 2.9924 | 3.2438 | 3.6069 | 3.6388 | 2.9599 | 3.2112 | 2.3381 | 2.8494 | 2.6038 | 34.2216 | 44473 | 0.91919 | 1.1833 | 2.0867 | 3.4796 | 4.6902 | 5.5554 | 5.7312 | 4.7788 | 3.5028 | 2.4792 | 1.5686 | 0.9597 | 36.9346 | 44473 | 5 | 10
44481 | 2.1103 | 1.8415 | 2.9351 | 3.0552 | 3.3077 | 3.5478 | 3.5482 | 2.9242 | 3.1982 | 2.387 | 2.8817 | 2.6715 | 34.4082 | 44481 | 0.9238 | 1.1928 | 2.092 | 3.4888 | 4.6955 | 5.5695 | 5.7412 | 4.7843 | 3.5285 | 2.5017 | 1.5854 | 0.98613 | 37.0896 | 44481 | 5 | 10
44483 | 2.081 | 1.8098 | 2.898 | 3.0329 | 3.264 | 3.5671 | 3.5545 | 2.9328 | 3.2117 | 2.386 | 2.8722 | 2.6423 | 34.2525 | 44483 | 0.92278 | 1.1795 | 2.0743 | 3.4647 | 4.6932 | 5.5649 | 5.7413 | 4.786 | 3.5089 | 2.4828 | 1.5735 | 0.97372 | 36.9658 | 44483 | 5 | 10
44484 | 2.057 | 1.8023 | 2.8762 | 2.9884 | 3.2455 | 3.5681 | 3.6037 | 2.923 | 3.191 | 2.3449 | 2.8308 | 2.5948 | 34.0256 | 44484 | 0.92489 | 1.1823 | 2.0835 | 3.4701 | 4.6938 | 5.5642 | 5.7343 | 4.7811 | 3.5064 | 2.4855 | 1.5748 | 0.96607 | 36.967 | 44484 | 5 | 10
44485 | 2.0966 | 1.8163 | 2.9102 | 3.0389 | 3.2837 | 3.5546 | 3.5553 | 2.919 | 3.1982 | 2.3814 | 2.8631 | 2.6419 | 34.2592 | 44485 | 0.92809 | 1.1864 | 2.0836 | 3.476 | 4.7045 | 5.5656 | 5.7415 | 4.7867 | 3.5183 | 2.4881 | 1.5778 | 0.98343 | 37.04 | 44485 | 5 | 10
44490 | 2.2066 | 2.0404 | 3.0717 | 3.0225 | 3.4918 | 3.4651 | 3.7489 | 2.8382 | 3.0067 | 2.2424 | 2.8016 | 2.6797 | 34.6156 | 44490 | 0.96973 | 1.27 | 2.214 | 3.6054 | 4.7475 | 5.5895 | 5.6506 | 4.7542 | 3.5481 | 2.5371 | 1.6239 | 1.0298 | 37.5398 | 44490 | 5 | 10
44491 | 2.2262 | 1.9653 | 3.0602 | 3.2316 | 3.3298 | 3.5881 | 3.465 | 3.0258 | 3.2795 | 2.5151 | 3.0442 | 2.8842 | 35.615 | 44491 | 0.89386 | 1.1642 | 2.0409 | 3.4507 | 4.6723 | 5.5454 | 5.7332 | 4.7756 | 3.5071 | 2.4754 | 1.5725 | 0.96123 | 36.7924 | 44491 | 5 | 10
44502 | 2.1074 | 1.9148 | 2.937 | 2.9751 | 3.2918 | 3.57 | 3.69 | 2.919 | 3.1224 | 2.2773 | 2.781 | 2.5845 | 34.1703 | 44502 | 0.92881 | 1.2154 | 2.1585 | 3.5294 | 4.6868 | 5.5464 | 5.7153 | 4.7622 | 3.559 | 2.5383 | 1.6083 | 0.99923 | 37.2476 | 44502 | 5 | 10
44503 | 2.1003 | 1.9042 | 2.9302 | 2.9749 | 3.2861 | 3.5714 | 3.684 | 2.9207 | 3.1304 | 2.2816 | 2.785 | 2.5832 | 34.1519 | 44503 | 0.92705 | 1.2123 | 2.1525 | 3.5256 | 4.6854 | 5.5451 | 5.7184 | 4.7625 | 3.5557 | 2.535 | 1.6056 | 0.9956 | 37.2208 | 44503 | 5 | 10
44504 | 2.0903 | 1.8911 | 2.9221 | 2.9775 | 3.2792 | 3.5761 | 3.6755 | 2.9262 | 3.1444 | 2.2912 | 2.7959 | 2.5863 | 34.1558 | 44504 | 0.92592 | 1.2075 | 2.1398 | 3.5183 | 4.6873 | 5.547 | 5.721 | 4.7662 | 3.5458 | 2.5246 | 1.5987 | 0.98888 | 37.1711 | 44504 | 5 | 10
44505 | 2.0919 | 1.9066 | 2.9255 | 2.9813 | 3.2712 | 3.5921 | 3.6852 | 2.9413 | 3.151 | 2.2927 | 2.8013 | 2.5897 | 34.2298 | 44505 | 0.92441 | 1.2052 | 2.1421 | 3.514 | 4.6846 | 5.5463 | 5.7208 | 4.7634 | 3.5446 | 2.5217 | 1.5972 | 0.98771 | 37.1521 | 44505 | 5 | 10
44506 | 2.1046 | 1.9171 | 2.9342 | 2.9762 | 3.2822 | 3.5794 | 3.692 | 2.9279 | 3.1297 | 2.2798 | 2.7844 | 2.5839 | 34.1914 | 44506 | 0.92657 | 1.2121 | 2.1577 | 3.5242 | 4.683 | 5.5445 | 5.7175 | 4.7596 | 3.5579 | 2.5363 | 1.6069 | 0.99692 | 37.2231 | 44506 | 5 | 10
44507 | 2.1102 | 1.9141 | 2.9401 | 2.9739 | 3.3007 | 3.5615 | 3.6893 | 2.9109 | 3.1154 | 2.274 | 2.7774 | 2.5845 | 34.152 | 44507 | 0.93051 | 1.2188 | 2.1609 | 3.5352 | 4.6893 | 5.5473 | 5.7134 | 4.7631 | 3.5613 | 2.5415 | 1.6104 | 1.0019 | 37.2735 | 44507 | 5 | 10
44509 | 2.0923 | 1.8764 | 2.9214 | 2.9714 | 3.2938 | 3.5529 | 3.6665 | 2.9038 | 3.1298 | 2.2851 | 2.7844 | 2.5807 | 34.0584 | 44509 | 0.92874 | 1.2134 | 2.1423 | 3.5286 | 4.6908 | 5.5472 | 5.7201 | 4.7688 | 3.5521 | 2.5336 | 1.604 | 0.99386 | 37.2236 | 44509 | 5 | 10
44510 | 2.0892 | 1.8804 | 2.9194 | 2.9749 | 3.2838 | 3.5657 | 3.6688 | 2.9163 | 3.1401 | 2.2906 | 2.7922 | 2.5838 | 34.1052 | 44510 | 0.92714 | 1.209 | 2.1381 | 3.5208 | 4.6893 | 5.5479 | 5.7212 | 4.7681 | 3.5465 | 2.5266 | 1.5998 | 0.9898 | 37.1842 | 44510 | 5 | 10
44511 | 2.1078 | 1.8976 | 2.9393 | 2.9714 | 3.3167 | 3.5414 | 3.6787 | 2.8927 | 3.1087 | 2.2727 | 2.7753 | 2.5846 | 34.0869 | 44511 | 0.93292 | 1.2231 | 2.1569 | 3.5437 | 4.6952 | 5.5489 | 5.7126 | 4.7671 | 3.5609 | 2.5433 | 1.611 | 1.0031 | 37.2987 | 44511 | 5 | 10
44512 | 2.1348 | 1.9471 | 2.9731 | 2.9828 | 3.346 | 3.5429 | 3.7043 | 2.8951 | 3.0873 | 2.2655 | 2.7783 | 2.6061 | 34.2634 | 44512 | 0.94192 | 1.2324 | 2.1712 | 3.5528 | 4.709 | 5.5626 | 5.6954 | 4.7682 | 3.5575 | 2.5386 | 1.6119 | 1.0117 | 37.3532 | 44512 | 5 | 10
44514 | 2.1513 | 1.9875 | 2.9902 | 2.988 | 3.3453 | 3.5669 | 3.7252 | 2.916 | 3.0818 | 2.2636 | 2.7773 | 2.6154 | 34.4085 | 44514 | 0.94636 | 1.2353 | 2.1796 | 3.5527 | 4.7153 | 5.5699 | 5.6855 | 4.7781 | 3.5577 | 2.536 | 1.6111 | 1.0163 | 37.3837 | 44514 | 5 | 10
44515 | 2.0966 | 1.8591 | 2.9263 | 2.976 | 3.3182 | 3.5248 | 3.6458 | 2.8815 | 3.1226 | 2.2895 | 2.7862 | 2.5887 | 34.0153 | 44515 | 0.93158 | 1.219 | 2.1395 | 3.538 | 4.6977 | 5.5546 | 5.7218 | 4.7734 | 3.5555 | 2.5389 | 1.607 | 0.99666 | 37.2737 | 44515 | 5 | 10
44601 | 2.2247 | 2.0945 | 3.1339 | 3.093 | 3.5241 | 3.3066 | 3.7098 | 2.9021 | 3.0354 | 2.2457 | 2.841 | 2.784 | 34.8949 | 44601 | 0.96203 | 1.2446 | 2.2262 | 3.6271 | 4.7601 | 5.5963 | 5.6724 | 4.8293 | 3.5826 | 2.5522 | 1.637 | 1.0319 | 37.7218 | 44601 | 5 | 10
44606 | 2.0434 | 1.8911 | 2.9109 | 3.1504 | 3.7434 | 3.3947 | 3.7212 | 3.2363 | 2.957 | 2.0421 | 2.7367 | 2.4968 | 34.324 | 44606 | 0.95964 | 1.2248 | 2.2363 | 3.6239 | 4.7071 | 5.6577 | 5.688 | 4.7833 | 3.6535 | 2.5849 | 1.6392 | 1.0199 | 37.7781 | 44606 | 5 | 10
44608 | 2.1442 | 2.0356 | 3.0472 | 3.165 | 3.686 | 3.3912 | 3.8329 | 3.1545 | 2.9272 | 2.1099 | 2.7835 | 2.6154 | 34.8924 | 44608 | 0.98202 | 1.2731 | 2.3051 | 3.6727 | 4.8156 | 5.6718 | 5.6946 | 4.8314 | 3.6868 | 2.6298 | 1.6752 | 1.0453 | 38.2834 | 44608 | 5 | 10
44609 | 2.2409 | 2.0676 | 3.1116 | 3.0735 | 3.5244 | 3.386 | 3.7205 | 2.85 | 3.0229 | 2.2545 | 2.8406 | 2.743 | 34.8355 | 44609 | 0.96064 | 1.2583 | 2.221 | 3.616 | 4.7464 | 5.5793 | 5.6519 | 4.7869 | 3.5593 | 2.5431 | 1.6236 | 1.0166 | 37.5632 | 44609 | 5 | 10
44611 | 2.0675 | 1.8443 | 2.9973 | 3.3654 | 3.8511 | 3.6677 | 3.7391 | 3.2687 | 2.8974 | 2.0678 | 2.8213 | 2.4144 | 35.0018 | 44611 | 0.95508 | 1.2351 | 2.2607 | 3.6617 | 4.7575 | 5.6144 | 5.7064 | 4.7973 | 3.6588 | 2.5826 | 1.6029 | 0.98908 | 37.8215 | 44611 | 5 | 10
44612 | 2.2051 | 2.1058 | 3.0548 | 3.1237 | 3.6373 | 3.3595 | 3.8801 | 3.1135 | 2.9123 | 2.1306 | 2.7931 | 2.6749 | 34.9908 | 44612 | 0.99172 | 1.2951 | 2.3326 | 3.7306 | 4.8301 | 5.6708 | 5.7181 | 4.8691 | 3.6903 | 2.6408 | 1.6853 | 1.0577 | 38.5122 | 44612 | 5 | 10
44613 | 2.0951 | 2.0102 | 3.0289 | 3.1227 | 3.661 | 3.3133 | 3.7855 | 3.1325 | 2.9496 | 2.0871 | 2.7627 | 2.6188 | 34.5674 | 44613 | 0.97592 | 1.2554 | 2.2712 | 3.6525 | 4.8121 | 5.6694 | 5.6959 | 4.8541 | 3.6882 | 2.629 | 1.6723 | 1.0417 | 38.2178 | 44613 | 4 | 10
44614 | 1.9927 | 1.9824 | 3.0102 | 3.0484 | 3.5666 | 3.1463 | 3.6691 | 3.0515 | 3.0174 | 2.0722 | 2.7599 | 2.685 | 34.0017 | 44614 | 0.96464 | 1.2295 | 2.2119 | 3.6236 | 4.783 | 5.6633 | 5.7885 | 4.8822 | 3.7017 | 2.6136 | 1.6793 | 1.0365 | 38.1776 | 44614 | 4 | 10
44615 | 2.4788 | 2.2975 | 3.0468 | 3.0855 | 3.6475 | 3.52 | 4.0065 | 3.0505 | 2.8767 | 2.2399 | 2.8753 | 2.7982 | 35.9231 | 44615 | 1.0294 | 1.3319 | 2.3566 | 3.7591 | 4.8005 | 5.6011 | 5.6418 | 4.8247 | 3.6512 | 2.6332 | 1.6851 | 1.0741 | 38.3888 | 44615 | 5 | 10
44618 | 2.0539 | 1.9524 | 2.9718 | 3.1205 | 3.6764 | 3.3105 | 3.7263 | 3.1565 | 2.974 | 2.0612 | 2.7565 | 2.5826 | 34.3425 | 44618 | 0.96415 | 1.2307 | 2.2297 | 3.6216 | 4.7402 | 5.6634 | 5.7082 | 4.8225 | 3.6728 | 2.6017 | 1.6626 | 1.0285 | 37.9461 | 44618 | 5 | 10
44620 | 2.3981 | 2.2443 | 3.0415 | 3.0856 | 3.6206 | 3.4497 | 3.9721 | 3.0749 | 2.885 | 2.1987 | 2.845 | 2.7641 | 35.5796 | 44620 | 1.031 | 1.3193 | 2.3567 | 3.7717 | 4.83 | 5.6449 | 5.662 | 4.8564 | 3.6862 | 2.6445 | 1.689 | 1.0677 | 38.5594 | 44620 | 5 | 10
44621 | 2.5032 | 2.31 | 3.0154 | 3.1439 | 3.6316 | 3.582 | 4.1027 | 3.2193 | 2.85 | 2.2345 | 2.8862 | 2.7826 | 36.2613 | 44621 | 1.0427 | 1.3388 | 2.4103 | 3.8193 | 4.8543 | 5.6675 | 5.6868 | 4.8338 | 3.7017 | 2.6549 | 1.7026 | 1.1056 | 38.8182 | 44621 | 5 | 10
44622 | 2.2774 | 2.1446 | 3.0608 | 3.1761 | 3.6637 | 3.4591 | 3.9524 | 3.1561 | 2.883 | 2.1588 | 2.8243 | 2.6788 | 35.4351 | 44622 | 1.0053 | 1.315 | 2.3697 | 3.7639 | 4.8419 | 5.6728 | 5.6991 | 4.8476 | 3.6945 | 2.643 | 1.6878 | 1.0652 | 38.6058 | 44622 | 5 | 10
44624 | 2.1577 | 2.0163 | 3.0523 | 3.225 | 3.74 | 3.4873 | 3.8412 | 3.198 | 2.9176 | 2.1182 | 2.7981 | 2.5747 | 35.1265 | 44624 | 0.97969 | 1.2672 | 2.3051 | 3.6743 | 4.7818 | 5.664 | 5.6885 | 4.8014 | 3.674 | 2.6184 | 1.6685 | 1.0402 | 38.1631 | 44624 | 5 | 10
44625 | 2.3198 | 2.1697 | 3.1274 | 3.0716 | 3.6162 | 3.3811 | 3.8257 | 2.8474 | 2.9287 | 2.2099 | 2.8437 | 2.7554 | 35.0966 | 44625 | 0.98199 | 1.2901 | 2.2977 | 3.6508 | 4.7481 | 5.5792 | 5.6397 | 4.7978 | 3.5757 | 2.5908 | 1.6621 | 1.0386 | 37.8526 | 44625 | 5 | 10
44626 | 2.1957 | 2.1173 | 3.0653 | 3.0779 | 3.6005 | 3.2858 | 3.8524 | 3.0609 | 2.9306 | 2.1301 | 2.7846 | 2.7079 | 34.8089 | 44626 | 0.992 | 1.2852 | 2.3027 | 3.714 | 4.8205 | 5.6585 | 5.7363 | 4.8825 | 3.6899 | 2.6408 | 1.6874 | 1.0588 | 38.4687 | 44626 | 5 | 10
44627 | 2.0546 | 1.8791 | 2.9612 | 3.2239 | 3.8008 | 3.5304 | 3.7318 | 3.2595 | 2.9318 | 2.0665 | 2.7535 | 2.4513 | 34.6443 | 44627 | 0.9652 | 1.2331 | 2.2602 | 3.6475 | 4.7273 | 5.645 | 5.6951 | 4.787 | 3.6579 | 2.5897 | 1.6414 | 1.0232 | 37.8726 | 44627 | 5 | 10
44628 | 2.0914 | 1.8743 | 3.0379 | 3.4144 | 3.8441 | 3.6684 | 3.7877 | 3.2466 | 2.8685 | 2.0706 | 2.8524 | 2.4489 | 35.2052 | 44628 | 0.95627 | 1.2487 | 2.2843 | 3.6851 | 4.7799 | 5.624 | 5.7105 | 4.806 | 3.6706 | 2.5944 | 1.6115 | 1.0003 | 37.9717 | 44628 | 5 | 10
44629 | 2.4584 | 2.2773 | 3.079 | 3.2458 | 3.6619 | 3.602 | 4.14 | 3.2563 | 2.8289 | 2.2319 | 2.8959 | 2.7579 | 36.4355 | 44629 | 1.0471 | 1.354 | 2.4386 | 3.8388 | 4.8819 | 5.6722 | 5.6948 | 4.8384 | 3.7012 | 2.658 | 1.7028 | 1.1077 | 38.9355 | 44629 | 5 | 10
44632 | 2.1307 | 2.0915 | 3.1506 | 3.0877 | 3.5018 | 3.1714 | 3.6724 | 2.9694 | 3.069 | 2.2104 | 2.8234 | 2.823 | 34.7012 | 44632 | 0.95862 | 1.2345 | 2.2012 | 3.6099 | 4.7602 | 5.6419 | 5.7278 | 4.8388 | 3.6313 | 2.5681 | 1.659 | 1.0282 | 37.8595 | 44632 | 4 | 10
44633 | 2.0244 | 1.8173 | 2.9729 | 3.2885 | 3.8571 | 3.6583 | 3.6933 | 3.2825 | 2.9135 | 2.0663 | 2.7602 | 2.3736 | 34.708 | 44633 | 0.96462 | 1.2341 | 2.2675 | 3.6585 | 4.7469 | 5.6254 | 5.7115 | 4.7927 | 3.6649 | 2.5844 | 1.6335 | 1.0164 | 37.9003 | 44633 | 5 | 10
44634 | 2.2756 | 2.1263 | 3.1235 | 3.0759 | 3.5694 | 3.3528 | 3.7724 | 2.8659 | 2.9768 | 2.2245 | 2.8376 | 2.7578 | 34.9586 | 44634 | 0.97324 | 1.2695 | 2.2672 | 3.6421 | 4.7553 | 5.5867 | 5.6503 | 4.8139 | 3.5731 | 2.5701 | 1.6452 | 1.0353 | 37.7821 | 44634 | 5 | 10
44637 | 2.1171 | 1.9064 | 3.0909 | 3.4438 | 3.8605 | 3.7389 | 3.8312 | 3.2333 | 2.85 | 2.1129 | 2.8513 | 2.4441 | 35.4804 | 44637 | 0.97826 | 1.2753 | 2.3195 | 3.7046 | 4.8004 | 5.6303 | 5.7205 | 4.8128 | 3.6834 | 2.6102 | 1.6491 | 1.0257 | 38.21 | 44637 | 5 | 10
44638 | 2.0651 | 1.841 | 2.9649 | 3.349 | 3.8229 | 3.6118 | 3.7302 | 3.266 | 2.9077 | 2.0477 | 2.8322 | 2.437 | 34.8754 | 44638 | 0.93829 | 1.2242 | 2.2352 | 3.6451 | 4.7516 | 5.6163 | 5.7127 | 4.7987 | 3.6534 | 2.5822 | 1.5941 | 0.97971 | 37.7316 | 44638 | 5 | 10
44641 | 2.1954 | 2.1178 | 3.1336 | 3.072 | 3.5412 | 3.2294 | 3.7492 | 2.9526 | 3.0106 | 2.193 | 2.8138 | 2.7849 | 34.7935 | 44641 | 0.97234 | 1.2561 | 2.241 | 3.6401 | 4.78 | 5.6143 | 5.6806 | 4.8398 | 3.6239 | 2.5784 | 1.6705 | 1.0418 | 37.9387 | 44641 | 4 | 10
44643 | 2.2888 | 2.1751 | 3.0583 | 3.0823 | 3.6065 | 3.3586 | 3.9045 | 3.0604 | 2.9103 | 2.163 | 2.8126 | 2.7347 | 35.155 | 44643 | 1.009 | 1.305 | 2.3268 | 3.7402 | 4.8252 | 5.6529 | 5.6895 | 4.87 | 3.6909 | 2.6433 | 1.6879 | 1.0625 | 38.5032 | 44643 | 5 | 10
44644 | 2.3283 | 2.1964 | 3.0817 | 3.0714 | 3.6042 | 3.3651 | 3.8871 | 2.9883 | 2.9196 | 2.1886 | 2.8287 | 2.7609 | 35.2201 | 44644 | 1.0027 | 1.3043 | 2.3104 | 3.702 | 4.7936 | 5.6183 | 5.6549 | 4.8404 | 3.6588 | 2.6302 | 1.6824 | 1.0561 | 38.2542 | 44644 | 5 | 10
44645 | 1.9953 | 1.9356 | 2.9232 | 3.0773 | 3.5972 | 3.2178 | 3.6398 | 3.082 | 3.0221 | 2.0455 | 2.7862 | 2.6427 | 33.9649 | 44645 | 0.95232 | 1.2118 | 2.154 | 3.5554 | 4.7127 | 5.6735 | 5.8065 | 4.8683 | 3.6897 | 2.6015 | 1.6617 | 1.0184 | 37.9059 | 44645 | 5 | 10
44646 | 2.0515 | 2.0286 | 3.0539 | 3.0517 | 3.5774 | 3.1651 | 3.7352 | 3.051 | 2.9878 | 2.0879 | 2.753 | 2.6916 | 34.2347 | 44646 | 0.97539 | 1.2452 | 2.2441 | 3.6517 | 4.804 | 5.6723 | 5.7641 | 4.882 | 3.6961 | 2.6264 | 1.682 | 1.0451 | 38.2886 | 44646 | 4 | 10
44647 | 2.0463 | 2.002 | 3.0264 | 3.0748 | 3.6107 | 3.2151 | 3.733 | 3.086 | 2.9805 | 2.0776 | 2.7535 | 2.6537 | 34.2597 | 44647 | 0.97157 | 1.242 | 2.2415 | 3.6417 | 4.8058 | 5.6663 | 5.7343 | 4.8777 | 3.6943 | 2.6259 | 1.6757 | 1.0408 | 38.2175 | 44647 | 4 | 10
44651 | 2.4094 | 2.2513 | 3.089 | 3.079 | 3.6718 | 3.4793 | 3.9407 | 2.9322 | 2.8774 | 2.2354 | 2.8606 | 2.7785 | 35.6047 | 44651 | 1.0176 | 1.3327 | 2.3374 | 3.7232 | 4.7769 | 5.5818 | 5.6339 | 4.8169 | 3.6329 | 2.6179 | 1.676 | 1.0727 | 38.2198 | 44651 | 5 | 10
44654 | 2.1214 | 1.9232 | 3.0855 | 3.3735 | 3.8511 | 3.7115 | 3.8087 | 3.2453 | 2.8834 | 2.1266 | 2.8228 | 2.4513 | 35.4042 | 44654 | 0.97854 | 1.263 | 2.3123 | 3.6952 | 4.7744 | 5.6351 | 5.7124 | 4.8013 | 3.6771 | 2.6075 | 1.6586 | 1.0324 | 38.1479 | 44654 | 5 | 10
44656 | 2.3286 | 2.1959 | 3.0426 | 3.1084 | 3.6232 | 3.4239 | 3.9559 | 3.1095 | 2.8868 | 2.1722 | 2.8264 | 2.7283 | 35.4019 | 44656 | 1.0167 | 1.3171 | 2.3629 | 3.7804 | 4.8383 | 5.6653 | 5.6908 | 4.8719 | 3.6935 | 2.6472 | 1.6903 | 1.0697 | 38.6443 | 44656 | 5 | 10
44657 | 2.3242 | 2.1795 | 3.1074 | 3.0726 | 3.6028 | 3.366 | 3.8432 | 2.911 | 2.9339 | 2.2055 | 2.837 | 2.7624 | 35.1455 | 44657 | 0.9888 | 1.2923 | 2.3041 | 3.6684 | 4.7637 | 5.5966 | 5.6472 | 4.8186 | 3.6029 | 2.6051 | 1.6699 | 1.0451 | 38.0026 | 44657 | 5 | 10
44662 | 2.112 | 2.0297 | 3.0362 | 3.1126 | 3.6483 | 3.3037 | 3.7968 | 3.1182 | 2.9467 | 2.0942 | 2.7656 | 2.6356 | 34.5996 | 44662 | 0.97882 | 1.2594 | 2.2763 | 3.6659 | 4.8088 | 5.6671 | 5.7136 | 4.8592 | 3.687 | 2.6298 | 1.6756 | 1.0451 | 38.2666 | 44662 | 4 | 10
44663 | 2.3676 | 2.2086 | 3.0648 | 3.2098 | 3.6646 | 3.5333 | 4.0395 | 3.1954 | 2.8562 | 2.1938 | 2.8598 | 2.7137 | 35.9071 | 44663 | 1.0292 | 1.3283 | 2.3947 | 3.8031 | 4.8566 | 5.6703 | 5.6993 | 4.8365 | 3.7063 | 2.6492 | 1.6948 | 1.0846 | 38.753 | 44663 | 5 | 10
44666 | 2.014 | 1.9671 | 2.9833 | 3.0747 | 3.6062 | 3.2105 | 3.6856 | 3.0885 | 3.0019 | 2.0634 | 2.7629 | 2.6456 | 34.1039 | 44666 | 0.96317 | 1.2282 | 2.2082 | 3.6109 | 4.765 | 5.6647 | 5.764 | 4.868 | 3.6926 | 2.6117 | 1.6716 | 1.0315 | 38.0795 | 44666 | 4 | 10
44667 | 2.0248 | 1.9148 | 2.9056 | 3.1085 | 3.6593 | 3.2914 | 3.6771 | 3.1488 | 2.994 | 2.0387 | 2.7653 | 2.5758 | 34.1041 | 44667 | 0.9529 | 1.2158 | 2.1832 | 3.5777 | 4.7021 | 5.6682 | 5.7454 | 4.8224 | 3.6701 | 2.5927 | 1.6494 | 1.0173 | 37.7972 | 44667 | 5 | 10
44669 | 2.264 | 2.1447 | 3.1162 | 3.071 | 3.5742 | 3.306 | 3.799 | 2.9242 | 2.9663 | 2.1973 | 2.8231 | 2.7641 | 34.95 | 44669 | 0.97905 | 1.2789 | 2.2733 | 3.6521 | 4.7705 | 5.6039 | 5.6581 | 4.8312 | 3.6162 | 2.5979 | 1.6674 | 1.0454 | 37.9739 | 44669 | 5 | 10
44672 | 2.2377 | 2.0745 | 3.1192 | 3.0791 | 3.5246 | 3.3623 | 3.7168 | 2.8595 | 3.0254 | 2.2513 | 2.8393 | 2.7531 | 34.8428 | 44672 | 0.96223 | 1.2518 | 2.2243 | 3.6258 | 4.7548 | 5.5822 | 5.6546 | 4.8081 | 3.5623 | 2.5402 | 1.6208 | 1.0242 | 37.6113 | 44672 | 5 | 10
44675 | 2.4597 | 2.2839 | 3.0215 | 3.1095 | 3.6244 | 3.5212 | 4.0426 | 3.1538 | 2.867 | 2.218 | 2.8669 | 2.7766 | 35.9451 | 44675 | 1.0382 | 1.3298 | 2.3859 | 3.7991 | 4.8441 | 5.6592 | 5.6744 | 4.8462 | 3.6934 | 2.6505 | 1.6957 | 1.0871 | 38.7036 | 44675 | 5 | 10
44676 | 2.0316 | 1.8157 | 2.9045 | 3.2694 | 3.8122 | 3.5696 | 3.6991 | 3.2766 | 2.9239 | 2.0363 | 2.776 | 2.4075 | 34.5224 | 44676 | 0.94263 | 1.225 | 2.2244 | 3.6368 | 4.7358 | 5.6227 | 5.7173 | 4.7961 | 3.6535 | 2.5817 | 1.6051 | 0.98885 | 37.7299 | 44676 | 5 | 10
44677 | 2.0354 | 1.8786 | 2.8261 | 3.1192 | 3.6514 | 3.3044 | 3.6585 | 3.1501 | 2.9947 | 2.0177 | 2.7736 | 2.545 | 33.9547 | 44677 | 0.93287 | 1.2045 | 2.1498 | 3.547 | 4.6906 | 5.6695 | 5.7337 | 4.7965 | 3.653 | 2.5866 | 1.614 | 1.0082 | 37.5861 | 44677 | 5 | 10
44680 | 2.1989 | 2.0803 | 3.0601 | 3.1753 | 3.6806 | 3.4251 | 3.8856 | 3.1543 | 2.9061 | 2.1318 | 2.8001 | 2.6382 | 35.1366 | 44680 | 0.99063 | 1.2965 | 2.3427 | 3.7043 | 4.8344 | 5.6768 | 5.6962 | 4.8289 | 3.691 | 2.6366 | 1.6819 | 1.0528 | 38.4328 | 44680 | 5 | 10
44681 | 2.2512 | 2.089 | 3.1074 | 3.312 | 3.7561 | 3.5852 | 3.9567 | 3.2146 | 2.8763 | 2.1661 | 2.8517 | 2.6122 | 35.7784 | 44681 | 0.99878 | 1.2961 | 2.3529 | 3.7391 | 4.8086 | 5.6633 | 5.6959 | 4.8049 | 3.6843 | 2.6284 | 1.6775 | 1.0493 | 38.3991 | 44681 | 5 | 10
44683 | 2.5417 | 2.3366 | 3.035 | 3.1844 | 3.6413 | 3.6298 | 4.1611 | 3.2755 | 2.8364 | 2.2551 | 2.9085 | 2.7977 | 36.6031 | 44683 | 1.0492 | 1.3582 | 2.4411 | 3.8376 | 4.8754 | 5.6668 | 5.6855 | 4.8349 | 3.6923 | 2.6581 | 1.7126 | 1.114 | 38.9257 | 44683 | 5 | 10
44685 | 2.0274 | 2.0484 | 3.1104 | 3.0409 | 3.4994 | 3.0781 | 3.6585 | 2.993 | 3.0577 | 2.1368 | 2.779 | 2.7881 | 34.2176 | 44685 | 0.9665 | 1.2323 | 2.2031 | 3.6176 | 4.7676 | 5.6937 | 5.793 | 4.8743 | 3.6869 | 2.5959 | 1.6711 | 1.0385 | 38.1405 | 44685 | 4 | 10
44688 | 2.2845 | 2.1743 | 3.0736 | 3.0701 | 3.5954 | 3.3314 | 3.8804 | 3.0246 | 2.9246 | 2.1679 | 2.8124 | 2.7481 | 35.0873 | 44688 | 1.0025 | 1.3022 | 2.3021 | 3.7092 | 4.8111 | 5.6368 | 5.6737 | 4.8584 | 3.6875 | 2.6397 | 1.6863 | 1.0605 | 38.37 | 44688 | 5 | 10
44689 | 2.1363 | 2.0066 | 3.0404 | 3.1989 | 3.724 | 3.4443 | 3.8197 | 3.1855 | 2.9281 | 2.1068 | 2.7868 | 2.5789 | 34.9563 | 44689 | 0.977 | 1.2611 | 2.2922 | 3.6647 | 4.7813 | 5.6647 | 5.6892 | 4.8102 | 3.6752 | 2.618 | 1.668 | 1.039 | 38.1407 | 44689 | 5 | 10
44691 | 2.026 | 1.8282 | 2.8038 | 3.1637 | 3.7231 | 3.4092 | 3.6757 | 3.2334 | 2.9627 | 2.0096 | 2.7576 | 2.4632 | 34.0561 | 44691 | 0.92995 | 1.2049 | 2.1761 | 3.5819 | 4.7032 | 5.6427 | 5.717 | 4.7867 | 3.6426 | 2.5809 | 1.5966 | 0.99182 | 37.5544 | 44691 | 5 | 10
44695 | 2.5863 | 2.3693 | 2.9946 | 3.1116 | 3.6303 | 3.6255 | 4.1264 | 3.2207 | 2.857 | 2.2636 | 2.909 | 2.8258 | 36.5201 | 44695 | 1.0432 | 1.3498 | 2.401 | 3.8104 | 4.8362 | 5.639 | 5.6612 | 4.8133 | 3.664 | 2.6497 | 1.6991 | 1.1036 | 38.6705 | 44695 | 5 | 10
44699 | 2.6415 | 2.407 | 3.0347 | 3.1921 | 3.6419 | 3.7025 | 4.2399 | 3.3522 | 2.8298 | 2.2964 | 2.9452 | 2.8451 | 37.1283 | 44699 | 1.0566 | 1.3829 | 2.4771 | 3.854 | 4.8967 | 5.6599 | 5.6759 | 4.8378 | 3.6668 | 2.6596 | 1.7328 | 1.1202 | 39.0204 | 44699 | 5 | 10
44702 | 2.1162 | 2.084 | 3.0928 | 3.043 | 3.5593 | 3.1671 | 3.7728 | 3.0131 | 2.9787 | 2.1184 | 2.7648 | 2.7319 | 34.4422 | 44702 | 0.98182 | 1.2595 | 2.256 | 3.6653 | 4.8016 | 5.6637 | 5.7586 | 4.8757 | 3.686 | 2.6265 | 1.6861 | 1.0515 | 38.3123 | 44702 | 4 | 10
44703 | 2.1057 | 2.08 | 3.0953 | 3.04 | 3.5544 | 3.1537 | 3.765 | 3.0112 | 2.9839 | 2.1167 | 2.7626 | 2.7347 | 34.4032 | 44703 | 0.98121 | 1.2573 | 2.2538 | 3.6638 | 4.8001 | 5.6675 | 5.7613 | 4.8752 | 3.6861 | 2.6248 | 1.6861 | 1.0507 | 38.308 | 44703 | 4 | 10
44704 | 2.1475 | 2.0998 | 3.0989 | 3.0495 | 3.5608 | 3.1922 | 3.7806 | 3.0016 | 2.9775 | 2.1347 | 2.7771 | 2.7422 | 34.5624 | 44704 | 0.98102 | 1.2657 | 2.2552 | 3.6616 | 4.7976 | 5.6492 | 5.7318 | 4.8666 | 3.6788 | 2.6223 | 1.6844 | 1.0515 | 38.2457 | 44704 | 4 | 10
44705 | 2.1335 | 2.0948 | 3.1097 | 3.0476 | 3.5479 | 3.1703 | 3.7601 | 2.9917 | 2.9935 | 2.1401 | 2.7783 | 2.7548 | 34.5225 | 44705 | 0.97836 | 1.2588 | 2.248 | 3.6549 | 4.7925 | 5.652 | 5.7308 | 4.8617 | 3.6706 | 2.6112 | 1.6829 | 1.0482 | 38.19 | 44705 | 4 | 10
44706 | 2.1202 | 2.0758 | 3.071 | 3.0545 | 3.5838 | 3.2034 | 3.7945 | 3.0437 | 2.9585 | 2.1058 | 2.7609 | 2.7019 | 34.4739 | 44706 | 0.9846 | 1.2611 | 2.268 | 3.6769 | 4.8142 | 5.6628 | 5.7697 | 4.8877 | 3.6908 | 2.6367 | 1.6865 | 1.0539 | 38.3929 | 44706 | 4 | 10
44707 | 2.1652 | 2.106 | 3.0861 | 3.0535 | 3.576 | 3.2207 | 3.8054 | 3.0152 | 2.9588 | 2.1296 | 2.7769 | 2.7277 | 34.6211 | 44707 | 0.98453 | 1.2729 | 2.2652 | 3.6716 | 4.8044 | 5.6467 | 5.7341 | 4.8727 | 3.6865 | 2.6336 | 1.686 | 1.0551 | 38.3134 | 44707 | 4 | 10
44708 | 2.0687 | 2.056 | 3.0818 | 3.0371 | 3.5573 | 3.1353 | 3.7496 | 3.0269 | 2.9876 | 2.0984 | 2.7516 | 2.7189 | 34.2692 | 44708 | 0.97991 | 1.2502 | 2.2506 | 3.6619 | 4.8023 | 5.6798 | 5.778 | 4.8816 | 3.6946 | 2.6279 | 1.6863 | 1.0491 | 38.3421 | 44708 | 4 | 10
44709 | 2.0796 | 2.0712 | 3.1045 | 3.0317 | 3.539 | 3.1164 | 3.7422 | 3.0022 | 3.0002 | 2.1146 | 2.758 | 2.746 | 34.3057 | 44709 | 0.97899 | 1.2511 | 2.2462 | 3.6577 | 4.794 | 5.6786 | 5.7658 | 4.8715 | 3.6862 | 2.6185 | 1.6859 | 1.048 | 38.2827 | 44709 | 4 | 10
44710 | 2.09 | 2.066 | 3.0799 | 3.042 | 3.5662 | 3.1585 | 3.7691 | 3.0315 | 2.9754 | 2.1014 | 2.7542 | 2.7137 | 34.348 | 44710 | 0.98243 | 1.2544 | 2.258 | 3.6687 | 4.8077 | 5.6733 | 5.7788 | 4.8853 | 3.6929 | 2.6321 | 1.6869 | 1.0516 | 38.3723 | 44710 | 4 | 10
44714 | 2.1076 | 2.0834 | 3.1079 | 3.0404 | 3.5431 | 3.1444 | 3.7505 | 2.9963 | 2.9976 | 2.1287 | 2.769 | 2.7513 | 34.4201 | 44714 | 0.97848 | 1.2545 | 2.2467 | 3.6559 | 4.7931 | 5.6646 | 5.7476 | 4.8662 | 3.6771 | 2.6138 | 1.6842 | 1.0479 | 38.2299 | 44714 | 4 | 10
44718 | 2.0422 | 2.0443 | 3.0835 | 3.0299 | 3.5446 | 3.105 | 3.7247 | 3.0197 | 3.0031 | 2.0949 | 2.7489 | 2.7268 | 34.1675 | 44718 | 0.97691 | 1.2451 | 2.2413 | 3.6541 | 4.7955 | 5.6867 | 5.7804 | 4.878 | 3.6971 | 2.6227 | 1.6859 | 1.0463 | 38.3099 | 44718 | 4 | 10
44720 | 2.0202 | 2.0428 | 3.1014 | 3.0189 | 3.5185 | 3.0588 | 3.6953 | 2.9984 | 3.027 | 2.1016 | 2.7493 | 2.7534 | 34.0855 | 44720 | 0.97383 | 1.2397 | 2.2293 | 3.6443 | 4.7839 | 5.697 | 5.7831 | 4.871 | 3.6953 | 2.6125 | 1.6851 | 1.0432 | 38.2582 | 44720 | 4 | 10
44721 | 2.1073 | 2.085 | 3.1318 | 3.0465 | 3.5223 | 3.1308 | 3.7178 | 2.9726 | 3.027 | 2.1537 | 2.7826 | 2.7807 | 34.4582 | 44721 | 0.97263 | 1.2441 | 2.2331 | 3.6408 | 4.7826 | 5.6554 | 5.7289 | 4.8521 | 3.6515 | 2.5875 | 1.679 | 1.0412 | 38.0689 | 44721 | 4 | 10
44730 | 2.2284 | 2.1402 | 3.1024 | 3.0612 | 3.5746 | 3.2631 | 3.8162 | 2.9792 | 2.9592 | 2.1643 | 2.8022 | 2.7547 | 34.8458 | 44730 | 0.983 | 1.2858 | 2.2643 | 3.6616 | 4.7897 | 5.622 | 5.6767 | 4.8486 | 3.6696 | 2.6238 | 1.682 | 1.0536 | 38.1607 | 44730 | 4 | 10
44802 | 1.8426 | 1.6247 | 2.6355 | 3.0386 | 3.504 | 3.2969 | 3.5651 | 3.0167 | 2.6569 | 1.8645 | 2.6487 | 2.5184 | 32.2127 | 44802 | 0.8979 | 1.1647 | 2.0908 | 3.6182 | 4.9957 | 5.9827 | 6.0577 | 5.0093 | 3.7775 | 2.5775 | 1.4892 | 0.89307 | 38.5542 | 44802 | 5 | 10
44804 | 1.7432 | 1.6112 | 2.6253 | 2.9962 | 3.4775 | 3.3978 | 3.5987 | 3.1649 | 2.609 | 1.8783 | 2.6091 | 2.5458 | 32.2571 | 44804 | 0.89065 | 1.1571 | 2.081 | 3.6088 | 5.0014 | 5.9909 | 6.0654 | 5.0036 | 3.7578 | 2.5618 | 1.4802 | 0.87888 | 38.4776 | 44804 | 5 | 10
44805 | 2.049 | 1.8569 | 2.8808 | 3.2874 | 3.7024 | 3.5239 | 3.6979 | 3.2527 | 2.9643 | 2.0275 | 2.9004 | 2.5568 | 34.7002 | 44805 | 0.88327 | 1.1654 | 2.1033 | 3.5485 | 4.7085 | 5.6277 | 5.7677 | 4.8081 | 3.6194 | 2.5767 | 1.5383 | 0.9472 | 37.2941 | 44805 | 5 | 10
44807 | 1.8782 | 1.7186 | 2.6994 | 3.1022 | 3.4924 | 3.5339 | 3.6928 | 3.2113 | 2.8316 | 1.954 | 2.7381 | 2.5356 | 33.3881 | 44807 | 0.86979 | 1.1445 | 2.0136 | 3.4915 | 4.8024 | 5.7778 | 5.9262 | 4.9073 | 3.7045 | 2.5445 | 1.5063 | 0.9237 | 37.612 | 44807 | 5 | 10
44811 | 1.8213 | 1.6478 | 2.5876 | 2.9814 | 3.2946 | 3.5181 | 3.5522 | 3.1939 | 2.7534 | 1.9296 | 2.6472 | 2.4857 | 32.413 | 44811 | 0.8741 | 1.129 | 1.9758 | 3.4567 | 4.793 | 5.8386 | 5.9796 | 4.9508 | 3.7351 | 2.5564 | 1.4998 | 0.9151 | 37.7041 | 44811 | 5 | 10
44813 | 2.0753 | 1.8825 | 3.0301 | 3.4375 | 3.8006 | 3.5294 | 3.7996 | 3.2568 | 2.8943 | 2.013 | 2.9353 | 2.5801 | 35.2345 | 44813 | 0.90741 | 1.2108 | 2.1845 | 3.6413 | 4.7617 | 5.6108 | 5.7485 | 4.8076 | 3.6606 | 2.5807 | 1.5241 | 0.93998 | 37.5779 | 44813 | 5 | 10
44814 | 1.7939 | 1.7392 | 2.5543 | 2.9485 | 3.3694 | 3.6543 | 3.6421 | 3.2192 | 2.9104 | 2.02 | 2.7469 | 2.6117 | 33.2099 | 44814 | 0.87674 | 1.1135 | 1.9633 | 3.4238 | 4.7404 | 5.7765 | 5.9675 | 4.937 | 3.7053 | 2.5675 | 1.557 | 0.93855 | 37.567 | 44814 | 5 | 10
44817 | 1.7073 | 1.6028 | 2.6062 | 2.9613 | 3.3801 | 3.4194 | 3.5105 | 3.1772 | 2.6047 | 1.8805 | 2.6022 | 2.5753 | 32.0274 | 44817 | 0.88784 | 1.1514 | 2.0529 | 3.5746 | 5.0109 | 6.0032 | 6.0766 | 4.9821 | 3.7224 | 2.5256 | 1.4749 | 0.87444 | 38.337 | 44817 | 5 | 10
44818 | 1.9021 | 1.7275 | 2.6996 | 3.1129 | 3.5297 | 3.4741 | 3.6833 | 3.1591 | 2.8322 | 1.9438 | 2.7456 | 2.5386 | 33.3485 | 44818 | 0.87653 | 1.1493 | 2.0491 | 3.5195 | 4.8318 | 5.8276 | 5.9284 | 4.9248 | 3.7255 | 2.5454 | 1.5101 | 0.91491 | 37.8028 | 44818 | 5 | 10
44820 | 1.8859 | 1.7481 | 2.8149 | 3.2526 | 3.7317 | 3.539 | 3.8585 | 3.1711 | 2.8806 | 1.9576 | 2.808 | 2.5723 | 34.2203 | 44820 | 0.89433 | 1.1593 | 2.0862 | 3.554 | 4.817 | 5.7956 | 5.8905 | 4.8958 | 3.7181 | 2.5784 | 1.5309 | 0.92532 | 37.8455 | 44820 | 4 | 10
44822 | 2.0917 | 1.8848 | 3.0318 | 3.4313 | 3.8061 | 3.5529 | 3.7919 | 3.242 | 2.8731 | 2.0231 | 2.9064 | 2.5344 | 35.1695 | 44822 | 0.92815 | 1.2308 | 2.2233 | 3.6653 | 4.7732 | 5.6224 | 5.7411 | 4.8047 | 3.6739 | 2.5865 | 1.5553 | 0.97314 | 37.7779 | 44822 | 5 | 10
44824 | 1.8064 | 1.6184 | 2.5436 | 2.9481 | 3.1861 | 3.5158 | 3.4318 | 3.21 | 2.7127 | 1.9094 | 2.5994 | 2.4353 | 31.9171 | 44824 | 0.87857 | 1.1133 | 1.9557 | 3.4328 | 4.784 | 5.8778 | 6.0598 | 4.9933 | 3.7452 | 2.5492 | 1.5065 | 0.92448 | 37.8205 | 44824 | 5 | 10
44826 | 1.8089 | 1.7447 | 2.5983 | 2.99 | 3.4366 | 3.6669 | 3.7272 | 3.2178 | 2.9074 | 2.0241 | 2.7602 | 2.6076 | 33.4896 | 44826 | 0.87651 | 1.1205 | 1.9821 | 3.4446 | 4.7486 | 5.7287 | 5.9196 | 4.9058 | 3.6956 | 2.5547 | 1.5515 | 0.93184 | 37.4602 | 44826 | 5 | 10
44827 | 1.9465 | 1.8027 | 2.907 | 3.3213 | 3.7271 | 3.5779 | 3.8235 | 3.283 | 2.9114 | 1.9881 | 2.8706 | 2.5935 | 34.7526 | 44827 | 0.87275 | 1.1574 | 2.0784 | 3.5512 | 4.7645 | 5.691 | 5.8276 | 4.8488 | 3.6736 | 2.5619 | 1.5208 | 0.9227 | 37.4707 | 44827 | 5 | 10
44830 | 1.7955 | 1.63 | 2.6036 | 2.9747 | 3.3722 | 3.3491 | 3.4462 | 3.0936 | 2.6601 | 1.8785 | 2.6378 | 2.5649 | 32.0062 | 44830 | 0.88977 | 1.1542 | 2.0513 | 3.5659 | 4.9809 | 5.9802 | 6.0592 | 4.9941 | 3.7387 | 2.5482 | 1.4823 | 0.88182 | 38.3265 | 44830 | 5 | 10
44833 | 1.9529 | 1.8181 | 2.9327 | 3.3672 | 3.7796 | 3.5759 | 3.8714 | 3.255 | 2.9013 | 1.9916 | 2.8911 | 2.6035 | 34.9404 | 44833 | 0.88756 | 1.1709 | 2.1031 | 3.5757 | 4.7708 | 5.6881 | 5.8195 | 4.8463 | 3.6801 | 2.5857 | 1.5195 | 0.92458 | 37.5718 | 44833 | 5 | 10
44836 | 1.857 | 1.6662 | 2.5482 | 2.9418 | 3.2247 | 3.3854 | 3.3913 | 3.1265 | 2.7179 | 1.9091 | 2.6496 | 2.5112 | 31.9291 | 44836 | 0.86871 | 1.1452 | 1.9924 | 3.479 | 4.8623 | 5.9221 | 6.0151 | 4.9745 | 3.7602 | 2.5672 | 1.4918 | 0.89153 | 37.97 | 44836 | 5 | 10
44837 | 1.9356 | 1.7993 | 2.7919 | 3.186 | 3.603 | 3.5796 | 3.7308 | 3.2577 | 2.9385 | 2.0134 | 2.8534 | 2.5882 | 34.2772 | 44837 | 0.87087 | 1.1543 | 2.0503 | 3.5001 | 4.7258 | 5.6828 | 5.843 | 4.8505 | 3.6397 | 2.5496 | 1.5335 | 0.92656 | 37.327 | 44837 | 5 | 10
44839 | 1.7787 | 1.6699 | 2.5402 | 2.9351 | 3.2941 | 3.6193 | 3.5665 | 3.2285 | 2.8402 | 1.9731 | 2.6754 | 2.5357 | 32.6567 | 44839 | 0.87859 | 1.1131 | 1.955 | 3.4178 | 4.7481 | 5.8263 | 6.0161 | 4.9715 | 3.7212 | 2.5803 | 1.559 | 0.94287 | 37.7298 | 44839 | 5 | 10
44840 | 2.0579 | 1.8398 | 2.8668 | 3.2747 | 3.7411 | 3.5156 | 3.6951 | 3.2457 | 2.9507 | 2.0257 | 2.8468 | 2.4878 | 34.5477 | 44840 | 0.9103 | 1.1852 | 2.1543 | 3.5731 | 4.7278 | 5.619 | 5.7395 | 4.801 | 3.637 | 2.5814 | 1.5764 | 0.96684 | 37.472 | 44840 | 5 | 10
44841 | 1.7965 | 1.6415 | 2.5684 | 2.9309 | 3.2422 | 3.3561 | 3.3264 | 3.1032 | 2.67 | 1.8858 | 2.6374 | 2.5798 | 31.7383 | 44841 | 0.87368 | 1.1485 | 2.013 | 3.5101 | 4.9669 | 5.9618 | 6.0416 | 4.9989 | 3.7399 | 2.5445 | 1.4828 | 0.88094 | 38.1626 | 44841 | 5 | 10
44842 | 2.0754 | 1.8535 | 2.9742 | 3.3692 | 3.8042 | 3.5797 | 3.7383 | 3.2597 | 2.9074 | 2.0364 | 2.8654 | 2.4744 | 34.9379 | 44842 | 0.92519 | 1.2143 | 2.225 | 3.6352 | 4.756 | 5.6201 | 5.7174 | 4.8015 | 3.6505 | 2.5842 | 1.5873 | 0.97616 | 37.6928 | 44842 | 5 | 10
44843 | 2.0865 | 1.8717 | 3.0164 | 3.4121 | 3.782 | 3.5104 | 3.7262 | 3.2781 | 2.9259 | 2.0144 | 2.9273 | 2.5502 | 35.1012 | 44843 | 0.89631 | 1.1948 | 2.1592 | 3.6077 | 4.7186 | 5.5859 | 5.7676 | 4.8042 | 3.6188 | 2.5854 | 1.5312 | 0.94405 | 37.4139 | 44843 | 5 | 10
44844 | 1.9216 | 1.6554 | 2.6532 | 3.0736 | 3.5413 | 3.2174 | 3.543 | 2.928 | 2.7609 | 1.8797 | 2.7088 | 2.5227 | 32.4056 | 44844 | 0.90358 | 1.1714 | 2.098 | 3.6221 | 4.9332 | 5.9636 | 6.0296 | 4.9937 | 3.793 | 2.5774 | 1.5257 | 0.91211 | 38.5235 | 44844 | 5 | 10
44846 | 1.7653 | 1.6417 | 2.562 | 2.9497 | 3.3184 | 3.6243 | 3.6353 | 3.221 | 2.8134 | 1.964 | 2.6553 | 2.5197 | 32.6702 | 44846 | 0.88016 | 1.1152 | 1.9643 | 3.431 | 4.7606 | 5.8001 | 5.9875 | 4.9559 | 3.7243 | 2.5685 | 1.5539 | 0.93741 | 37.6789 | 44846 | 5 | 10
44847 | 1.7952 | 1.6492 | 2.6154 | 3.0018 | 3.3698 | 3.5929 | 3.6704 | 3.2191 | 2.7975 | 1.9545 | 2.668 | 2.508 | 32.8419 | 44847 | 0.87628 | 1.1238 | 1.9795 | 3.4545 | 4.7755 | 5.7819 | 5.942 | 4.9263 | 3.7202 | 2.5557 | 1.5236 | 0.93169 | 37.5911 | 44847 | 5 | 10
44849 | 1.8979 | 1.6994 | 2.7647 | 3.1968 | 3.7263 | 3.3497 | 3.7887 | 2.9739 | 2.8412 | 1.9126 | 2.7804 | 2.543 | 33.4744 | 44849 | 0.9066 | 1.181 | 2.1174 | 3.5962 | 4.8767 | 5.9033 | 5.9467 | 4.9489 | 3.7582 | 2.602 | 1.5435 | 0.9285 | 38.3089 | 44849 | 5 | 10
44851 | 1.9065 | 1.8214 | 2.6878 | 3.0952 | 3.5526 | 3.6273 | 3.7334 | 3.219 | 2.9574 | 2.0423 | 2.8447 | 2.6121 | 34.0997 | 44851 | 0.87304 | 1.1475 | 2.0389 | 3.4795 | 4.7341 | 5.6847 | 5.8726 | 4.8534 | 3.6687 | 2.5395 | 1.5384 | 0.9338 | 37.3641 | 44851 | 5 | 10
44853 | 1.8917 | 1.6587 | 2.6323 | 3.0353 | 3.4791 | 3.2636 | 3.4884 | 3.0035 | 2.7291 | 1.8843 | 2.6849 | 2.5403 | 32.2914 | 44853 | 0.89978 | 1.1644 | 2.0863 | 3.6131 | 4.9418 | 5.9643 | 6.0454 | 4.9918 | 3.7821 | 2.5756 | 1.5001 | 0.89723 | 38.462 | 44853 | 5 | 10
44854 | 1.8902 | 1.7512 | 2.7906 | 3.2023 | 3.6256 | 3.5851 | 3.7919 | 3.2558 | 2.8796 | 1.9695 | 2.7913 | 2.5651 | 34.0982 | 44854 | 0.86891 | 1.1492 | 2.0476 | 3.5211 | 4.7934 | 5.7421 | 5.8748 | 4.8867 | 3.7003 | 2.5335 | 1.5245 | 0.92349 | 37.5654 | 44854 | 4 | 10
44855 | 1.8461 | 1.7288 | 2.7054 | 3.0917 | 3.5153 | 3.6173 | 3.755 | 3.2414 | 2.8912 | 1.9966 | 2.7746 | 2.5732 | 33.7365 | 44855 | 0.87328 | 1.1442 | 2.0073 | 3.4676 | 4.7734 | 5.7152 | 5.8891 | 4.8876 | 3.6773 | 2.5402 | 1.5417 | 0.92846 | 37.4454 | 44855 | 5 | 10
44857 | 1.7825 | 1.6773 | 2.617 | 2.9997 | 3.4176 | 3.6418 | 3.74 | 3.2181 | 2.853 | 1.9886 | 2.7077 | 2.5616 | 33.2049 | 44857 | 0.87846 | 1.1244 | 1.9849 | 3.4492 | 4.7663 | 5.7417 | 5.9249 | 4.9147 | 3.7064 | 2.5505 | 1.5499 | 0.93031 | 37.5215 | 44857 | 5 | 10
44859 | 1.9759 | 1.8532 | 2.7562 | 3.1699 | 3.6141 | 3.5814 | 3.7139 | 3.2212 | 2.9757 | 2.0445 | 2.8824 | 2.6001 | 34.3884 | 44859 | 0.87316 | 1.1557 | 2.062 | 3.5133 | 4.715 | 5.6625 | 5.8264 | 4.8254 | 3.6483 | 2.5515 | 1.5346 | 0.94206 | 37.3099 | 44859 | 5 | 10
44864 | 2.083 | 1.8646 | 2.992 | 3.3899 | 3.7912 | 3.5452 | 3.736 | 3.265 | 2.9151 | 2.0256 | 2.8979 | 2.5139 | 35.0196 | 44864 | 0.91216 | 1.2038 | 2.1949 | 3.6202 | 4.7436 | 5.6092 | 5.7383 | 4.803 | 3.6391 | 2.5842 | 1.5621 | 0.96343 | 37.5741 | 44864 | 5 | 10
44865 | 1.9032 | 1.7556 | 2.8047 | 3.1978 | 3.598 | 3.5732 | 3.7516 | 3.27 | 2.8969 | 1.9829 | 2.8159 | 2.5704 | 34.1202 | 44865 | 0.87053 | 1.153 | 2.0409 | 3.5117 | 4.7593 | 5.7155 | 5.8687 | 4.8723 | 3.6659 | 2.5464 | 1.5336 | 0.9269 | 37.4646 | 44865 | 5 | 10
44866 | 2.0531 | 1.8621 | 2.8017 | 3.223 | 3.6687 | 3.511 | 3.6915 | 3.2025 | 2.9792 | 2.0395 | 2.875 | 2.5489 | 34.4563 | 44866 | 0.88971 | 1.1618 | 2.095 | 3.5309 | 4.7151 | 5.6221 | 5.7641 | 4.8018 | 3.6418 | 2.5786 | 1.5509 | 0.96199 | 37.3138 | 44866 | 5 | 10
44867 | 1.8818 | 1.6934 | 2.6074 | 3.0069 | 3.344 | 3.4369 | 3.531 | 3.151 | 2.77 | 1.929 | 2.6888 | 2.5113 | 32.5515 | 44867 | 0.87005 | 1.144 | 2.0085 | 3.484 | 4.834 | 5.86 | 5.9759 | 4.9471 | 3.7327 | 2.5568 | 1.4908 | 0.90557 | 37.8096 | 44867 | 5 | 10
44870 | 1.8007 | 1.6212 | 2.5415 | 2.9459 | 3.2004 | 3.5495 | 3.4493 | 3.2285 | 2.738 | 1.9187 | 2.6064 | 2.44 | 32.0401 | 44870 | 0.87915 | 1.1108 | 1.9456 | 3.4185 | 4.7672 | 5.8699 | 6.0598 | 4.996 | 3.741 | 2.5584 | 1.521 | 0.93616 | 37.8036 | 44870 | 5 | 10
44875 | 1.9676 | 1.8039 | 2.9041 | 3.2997 | 3.6837 | 3.5475 | 3.7553 | 3.2934 | 2.925 | 1.9911 | 2.8782 | 2.5881 | 34.6376 | 44875 | 0.86923 | 1.1579 | 2.0766 | 3.5435 | 4.7275 | 5.6773 | 5.8281 | 4.841 | 3.6412 | 2.5586 | 1.5253 | 0.92413 | 37.3704 | 44875 | 5 | 10
44878 | 1.9765 | 1.8137 | 2.8662 | 3.2577 | 3.6503 | 3.5439 | 3.7178 | 3.2792 | 2.9443 | 2.0057 | 2.8829 | 2.5868 | 34.5249 | 44878 | 0.86967 | 1.1577 | 2.068 | 3.5275 | 4.6994 | 5.6744 | 5.8214 | 4.8402 | 3.6173 | 2.5642 | 1.5299 | 0.9259 | 37.2957 | 44878 | 5 | 10
44880 | 1.9875 | 1.8793 | 2.7133 | 3.1394 | 3.5989 | 3.5717 | 3.698 | 3.1716 | 2.9958 | 2.0632 | 2.8874 | 2.6085 | 34.3146 | 44880 | 0.88071 | 1.1554 | 2.0594 | 3.5207 | 4.7209 | 5.6581 | 5.8308 | 4.8227 | 3.6673 | 2.5511 | 1.5483 | 0.9599 | 37.3753 | 44880 | 5 | 10
44882 | 1.9201 | 1.6928 | 2.692 | 3.1154 | 3.5866 | 3.328 | 3.6564 | 3.0096 | 2.8155 | 1.9109 | 2.7404 | 2.5289 | 32.9968 | 44882 | 0.89999 | 1.1645 | 2.0856 | 3.5788 | 4.883 | 5.9151 | 5.9706 | 4.9573 | 3.7655 | 2.5613 | 1.5321 | 0.91756 | 38.2312 | 44882 | 5 | 10
44883 | 1.8905 | 1.6823 | 2.5934 | 2.9883 | 3.3533 | 3.3191 | 3.4274 | 3.0701 | 2.7413 | 1.9048 | 2.6824 | 2.5389 | 32.1916 | 44883 | 0.88087 | 1.1537 | 2.0484 | 3.5412 | 4.9059 | 5.9367 | 6.0168 | 4.9802 | 3.7658 | 2.5664 | 1.4933 | 0.89278 | 38.1819 | 44883 | 5 | 10
44887 | 1.9059 | 1.7673 | 2.8356 | 3.2473 | 3.6653 | 3.588 | 3.8078 | 3.2718 | 2.8953 | 1.9775 | 2.8222 | 2.5767 | 34.3606 | 44887 | 0.87133 | 1.1529 | 2.0607 | 3.5343 | 4.7849 | 5.7227 | 5.8564 | 4.8718 | 3.6921 | 2.5399 | 1.5265 | 0.92371 | 37.5372 | 44887 | 4 | 10
44889 | 1.8416 | 1.8228 | 2.5791 | 2.9827 | 3.4547 | 3.6774 | 3.6977 | 3.2122 | 2.9631 | 2.0606 | 2.8178 | 2.6536 | 33.7635 | 44889 | 0.87474 | 1.1241 | 1.9843 | 3.4428 | 4.7352 | 5.7228 | 5.9286 | 4.8956 | 3.6868 | 2.5568 | 1.5475 | 0.94012 | 37.4393 | 44889 | 5 | 10
44890 | 1.8525 | 1.708 | 2.7116 | 3.1031 | 3.5021 | 3.5788 | 3.7276 | 3.2387 | 2.8523 | 1.9686 | 2.749 | 2.5446 | 33.537 | 44890 | 0.87284 | 1.1458 | 2.0054 | 3.4825 | 4.7839 | 5.7523 | 5.911 | 4.8946 | 3.6894 | 2.5451 | 1.5334 | 0.92922 | 37.5456 | 44890 | 5 | 10
44902 | 2.0784 | 1.8717 | 3.0271 | 3.4164 | 3.7673 | 3.492 | 3.7157 | 3.3032 | 2.9488 | 2.0081 | 2.9516 | 2.5883 | 35.1687 | 44902 | 0.87504 | 1.1697 | 2.1164 | 3.5707 | 4.6872 | 5.5719 | 5.7773 | 4.7702 | 3.5869 | 2.5795 | 1.5173 | 0.92462 | 37.1469 | 44902 | 5 | 10
44903 | 2.0542 | 1.8592 | 2.9936 | 3.388 | 3.7524 | 3.5094 | 3.7306 | 3.2936 | 2.942 | 2.0071 | 2.934 | 2.5854 | 35.0495 | 44903 | 0.87704 | 1.1712 | 2.1133 | 3.5715 | 4.699 | 5.6045 | 5.7825 | 4.7948 | 3.604 | 2.5785 | 1.5208 | 0.92691 | 37.2441 | 44903 | 5 | 10
44904 | 2.0556 | 1.8737 | 3.0226 | 3.4295 | 3.7904 | 3.5247 | 3.7967 | 3.2754 | 2.9143 | 2.008 | 2.9444 | 2.6028 | 35.238 | 44904 | 0.88911 | 1.1878 | 2.1436 | 3.6052 | 4.7374 | 5.6073 | 5.7629 | 4.792 | 3.6384 | 2.5772 | 1.5157 | 0.92584 | 37.3825 | 44904 | 5 | 10
44905 | 2.0712 | 1.8645 | 3.0034 | 3.395 | 3.7547 | 3.4933 | 3.7052 | 3.2965 | 2.9496 | 2.0083 | 2.9403 | 2.5769 | 35.0588 | 44905 | 0.87627 | 1.1711 | 2.1164 | 3.5713 | 4.686 | 5.5822 | 5.7824 | 4.7914 | 3.5878 | 2.5813 | 1.5205 | 0.92601 | 37.1928 | 44905 | 5 | 10
44906 | 2.066 | 1.8699 | 3.0288 | 3.4178 | 3.7662 | 3.5029 | 3.7384 | 3.3073 | 2.9454 | 2.0066 | 2.9538 | 2.605 | 35.2081 | 44906 | 0.8724 | 1.1657 | 2.1079 | 3.5652 | 4.6936 | 5.5859 | 5.7761 | 4.7588 | 3.5956 | 2.5752 | 1.5151 | 0.9228 | 37.1344 | 44906 | 5 | 10
44907 | 2.0832 | 1.8774 | 3.0383 | 3.4295 | 3.7788 | 3.4963 | 3.7313 | 3.2986 | 2.9407 | 2.0093 | 2.9544 | 2.5905 | 35.2284 | 44907 | 0.87982 | 1.176 | 2.1281 | 3.5825 | 4.6995 | 5.5718 | 5.7693 | 4.7674 | 3.5977 | 2.5792 | 1.5168 | 0.92644 | 37.1946 | 44907 | 5 | 10
45001 | 2.435 | 2.2636 | 3.5621 | 3.5511 | 3.9173 | 3.3578 | 3.7924 | 3.3736 | 2.5083 | 2.3829 | 3.0375 | 2.8253 | 37.0069 | 45001 | 1.1452 | 1.5281 | 2.6689 | 4.2416 | 5.2333 | 6.2437 | 6.19 | 5.4892 | 4.2058 | 2.9258 | 1.8599 | 1.1893 | 42.921 | 45001 | 4 | 10
45002 | 2.3681 | 2.2259 | 3.5135 | 3.5199 | 3.9177 | 3.3251 | 3.7811 | 3.3611 | 2.46 | 2.382 | 3.0049 | 2.7986 | 36.6579 | 45002 | 1.1416 | 1.5108 | 2.6344 | 4.2083 | 5.2308 | 6.2821 | 6.234 | 5.4871 | 4.1946 | 2.9258 | 1.8399 | 1.1721 | 42.8617 | 45002 | 4 | 10
45003 | 2.1326 | 2.0829 | 3.3153 | 3.4848 | 3.9828 | 3.3218 | 3.8462 | 3.2093 | 2.3223 | 2.3745 | 2.9009 | 2.7101 | 35.6833 | 45003 | 1.0333 | 1.3617 | 2.4116 | 4.0094 | 5.1796 | 6.2544 | 6.1438 | 5.3873 | 4.0898 | 2.7865 | 1.7053 | 1.0455 | 41.4083 | 45003 | 4 | 10
45005 | 2.3529 | 2.13 | 3.2809 | 3.3978 | 3.5973 | 3.2758 | 3.4756 | 2.9809 | 2.417 | 2.1378 | 2.9016 | 2.6237 | 34.5711 | 45005 | 1.0766 | 1.4318 | 2.4818 | 4.1105 | 5.2382 | 6.3474 | 6.2334 | 5.4374 | 4.13 | 2.8731 | 1.7788 | 1.1156 | 42.2545 | 45005 | 4 | 10
45011 | 2.2828 | 2.1124 | 3.352 | 3.4298 | 3.7572 | 3.2703 | 3.6331 | 3.1707 | 2.4269 | 2.2557 | 2.9101 | 2.6825 | 35.2833 | 45011 | 1.0976 | 1.4555 | 2.5473 | 4.1507 | 5.2625 | 6.3255 | 6.2349 | 5.4642 | 4.1593 | 2.8896 | 1.7911 | 1.1357 | 42.5139 | 45011 | 4 | 10
45013 | 2.2479 | 2.1253 | 3.3818 | 3.4511 | 3.8594 | 3.2827 | 3.7281 | 3.2463 | 2.3882 | 2.3263 | 2.9213 | 2.7155 | 35.6739 | 45013 | 1.0851 | 1.4543 | 2.5486 | 4.1229 | 5.2404 | 6.3151 | 6.2321 | 5.4761 | 4.16 | 2.8879 | 1.7874 | 1.1291 | 42.439 | 45013 | 4 | 10
45014 | 2.3329 | 2.1517 | 3.4191 | 3.4621 | 3.8092 | 3.2866 | 3.6912 | 3.2585 | 2.4633 | 2.2944 | 2.9427 | 2.7236 | 35.8351 | 45014 | 1.1169 | 1.474 | 2.5844 | 4.1931 | 5.2384 | 6.3173 | 6.2381 | 5.4843 | 4.1758 | 2.9054 | 1.8117 | 1.1495 | 42.6889 | 45014 | 4 | 10
45015 | 2.3149 | 2.1356 | 3.3948 | 3.4491 | 3.7876 | 3.2767 | 3.6668 | 3.2286 | 2.4522 | 2.2787 | 2.9304 | 2.707 | 35.6223 | 45015 | 1.1101 | 1.4698 | 2.5778 | 4.1809 | 5.2539 | 6.3218 | 6.2434 | 5.4834 | 4.1737 | 2.9013 | 1.8084 | 1.1469 | 42.6715 | 45015 | 4 | 10
45030 | 2.3143 | 2.1997 | 3.4767 | 3.4994 | 3.9322 | 3.3064 | 3.7911 | 3.3524 | 2.4168 | 2.3874 | 2.9812 | 2.7805 | 36.4379 | 45030 | 1.1257 | 1.4914 | 2.6003 | 4.1697 | 5.2254 | 6.3023 | 6.2496 | 5.4786 | 4.1795 | 2.9097 | 1.8206 | 1.1548 | 42.7075 | 45030 | 4 | 10
45034 | 2.4719 | 2.1885 | 3.4067 | 3.4672 | 3.6721 | 3.2809 | 3.6 | 3.1285 | 2.5509 | 2.1791 | 2.9563 | 2.6766 | 35.5787 | 45034 | 1.1225 | 1.4656 | 2.5767 | 4.1876 | 5.2266 | 6.2646 | 6.1847 | 5.4297 | 4.1362 | 2.8835 | 1.8072 | 1.1494 | 42.4344 | 45034 | 4 | 10
45036 | 2.4642 | 2.1823 | 3.3413 | 3.4419 | 3.6169 | 3.278 | 3.5299 | 3.0308 | 2.5017 | 2.1361 | 2.9353 | 2.6402 | 35.0986 | 45036 | 1.1034 | 1.4466 | 2.5264 | 4.1559 | 5.2326 | 6.2753 | 6.1863 | 5.4038 | 4.1205 | 2.8708 | 1.7929 | 1.1243 | 42.239 | 45036 | 4 | 10
45039 | 2.4909 | 2.1992 | 3.4318 | 3.4815 | 3.6916 | 3.286 | 3.6315 | 3.1595 | 2.5753 | 2.1908 | 2.9661 | 2.6899 | 35.7941 | 45039 | 1.1261 | 1.4727 | 2.5943 | 4.19 | 5.2181 | 6.2575 | 6.1795 | 5.4251 | 4.139 | 2.8831 | 1.8079 | 1.1615 | 42.4549 | 45039 | 4 | 10
45040 | 2.4314 | 2.1715 | 3.4072 | 3.4619 | 3.6955 | 3.279 | 3.612 | 3.1599 | 2.5358 | 2.203 | 2.9521 | 2.6863 | 35.5956 | 45040 | 1.1254 | 1.4687 | 2.5813 | 4.1978 | 5.2388 | 6.2819 | 6.203 | 5.4434 | 4.1501 | 2.8891 | 1.8095 | 1.1558 | 42.5446 | 45040 | 4 | 10
45042 | 2.248 | 2.0886 | 3.2814 | 3.3971 | 3.688 | 3.2782 | 3.5576 | 3.0507 | 2.3803 | 2.2072 | 2.8809 | 2.6436 | 34.7015 | 45042 | 1.0686 | 1.4253 | 2.47 | 4.0861 | 5.234 | 6.3541 | 6.2411 | 5.4387 | 4.1275 | 2.8782 | 1.7616 | 1.1112 | 42.1965 | 45042 | 4 | 10
45044 | 2.3362 | 2.1258 | 3.3355 | 3.4202 | 3.6782 | 3.2703 | 3.5613 | 3.0991 | 2.4515 | 2.197 | 2.9123 | 2.6598 | 35.0472 | 45044 | 1.1067 | 1.4511 | 2.5355 | 4.1648 | 5.2609 | 6.3118 | 6.2289 | 5.442 | 4.1467 | 2.8846 | 1.7966 | 1.133 | 42.4626 | 45044 | 4 | 10
45050 | 2.3539 | 2.1332 | 3.3367 | 3.4225 | 3.6684 | 3.2698 | 3.5545 | 3.09 | 2.4587 | 2.1878 | 2.9155 | 2.6568 | 35.0478 | 45050 | 1.1084 | 1.4514 | 2.5364 | 4.1684 | 5.2604 | 6.3043 | 6.2214 | 5.438 | 4.1438 | 2.8832 | 1.7982 | 1.1311 | 42.445 | 45050 | 4 | 10
45052 | 2.413 | 2.2742 | 3.5629 | 3.5561 | 3.9483 | 3.3579 | 3.8085 | 3.3816 | 2.4834 | 2.4086 | 3.0442 | 2.8349 | 37.0736 | 45052 | 1.1411 | 1.5226 | 2.6625 | 4.2333 | 5.2334 | 6.2653 | 6.2078 | 5.4897 | 4.2049 | 2.9256 | 1.8501 | 1.186 | 42.9224 | 45052 | 4 | 10
45053 | 2.2482 | 2.1646 | 3.4336 | 3.4807 | 3.9575 | 3.2972 | 3.8205 | 3.3326 | 2.3648 | 2.3945 | 2.9532 | 2.7596 | 36.2071 | 45053 | 1.0909 | 1.463 | 2.5608 | 4.1182 | 5.2232 | 6.2909 | 6.2257 | 5.4599 | 4.1589 | 2.8788 | 1.7963 | 1.1332 | 42.3998 | 45053 | 4 | 10
45054 | 2.5745 | 2.233 | 3.3444 | 3.4716 | 3.6049 | 3.2881 | 3.5519 | 2.9958 | 2.5514 | 2.1018 | 2.9477 | 2.6275 | 35.2926 | 45054 | 1.0986 | 1.4391 | 2.5213 | 4.1336 | 5.2124 | 6.2222 | 6.137 | 5.3264 | 4.0904 | 2.8493 | 1.7778 | 1.1176 | 41.9256 | 45054 | 4 | 10
45056 | 2.1826 | 2.1107 | 3.3591 | 3.4661 | 3.9428 | 3.3013 | 3.8103 | 3.2494 | 2.3379 | 2.3681 | 2.9139 | 2.7207 | 35.7629 | 45056 | 1.0548 | 1.4104 | 2.4833 | 4.0598 | 5.2088 | 6.2789 | 6.1824 | 5.4342 | 4.1254 | 2.8364 | 1.7476 | 1.0901 | 41.9121 | 45056 | 4 | 10
45064 | 2.1757 | 2.0769 | 3.3016 | 3.43 | 3.8309 | 3.2935 | 3.7044 | 3.1418 | 2.3467 | 2.2992 | 2.8825 | 2.6788 | 35.1621 | 45064 | 1.0493 | 1.4059 | 2.4473 | 4.0415 | 5.2114 | 6.3317 | 6.1754 | 5.4211 | 4.1152 | 2.8499 | 1.72 | 1.0921 | 41.8607 | 45064 | 4 | 10
45065 | 2.4997 | 2.2016 | 3.4014 | 3.4725 | 3.664 | 3.2837 | 3.5995 | 3.1074 | 2.5569 | 2.1655 | 2.9555 | 2.669 | 35.5767 | 45065 | 1.1181 | 1.4631 | 2.5654 | 4.1775 | 5.2213 | 6.2512 | 6.17 | 5.401 | 4.1248 | 2.8758 | 1.802 | 1.1434 | 42.3136 | 45065 | 4 | 10
45066 | 2.4145 | 2.1571 | 3.2639 | 3.3986 | 3.5437 | 3.2783 | 3.43 | 2.9202 | 2.4256 | 2.0937 | 2.9118 | 2.6062 | 34.4436 | 45066 | 1.0728 | 1.4271 | 2.4758 | 4.1036 | 5.2305 | 6.3373 | 6.2211 | 5.424 | 4.1217 | 2.8626 | 1.7752 | 1.1128 | 42.1644 | 45066 | 4 | 10
45067 | 2.2618 | 2.0984 | 3.3173 | 3.4136 | 3.727 | 3.2724 | 3.5995 | 3.1157 | 2.4039 | 2.2342 | 2.8945 | 2.6638 | 35.002 | 45067 | 1.0855 | 1.4412 | 2.5121 | 4.1221 | 5.2537 | 6.3348 | 6.234 | 5.4489 | 4.144 | 2.8829 | 1.7764 | 1.1237 | 42.3593 | 45067 | 4 | 10
45068 | 2.5627 | 2.226 | 3.2721 | 3.441 | 3.5367 | 3.2872 | 3.4718 | 2.8992 | 2.5046 | 2.0568 | 2.9395 | 2.5952 | 34.7928 | 45068 | 1.0879 | 1.4208 | 2.4946 | 4.1074 | 5.1993 | 6.2243 | 6.1633 | 5.3396 | 4.0784 | 2.8479 | 1.7674 | 1.1079 | 41.8388 | 45068 | 4 | 10
45069 | 2.3755 | 2.1504 | 3.4093 | 3.4564 | 3.7343 | 3.2778 | 3.6341 | 3.2072 | 2.5119 | 2.2403 | 2.9468 | 2.7012 | 35.6452 | 45069 | 1.1272 | 1.4727 | 2.5844 | 4.2094 | 5.2526 | 6.3078 | 6.229 | 5.4629 | 4.1688 | 2.8976 | 1.8124 | 1.1625 | 42.6873 | 45069 | 4 | 10
45101 | 2.9398 | 2.6342 | 3.8241 | 3.6548 | 4.0528 | 3.5009 | 4.4318 | 3.5957 | 2.9624 | 2.3034 | 3.0609 | 3.0135 | 39.9742 | 45101 | 1.204 | 1.583 | 2.8016 | 4.2656 | 5.0788 | 5.9071 | 5.8574 | 5.1773 | 3.9969 | 2.8681 | 1.8815 | 1.2595 | 41.8809 | 45101 | 4 | 10
45102 | 2.6398 | 2.3169 | 3.6664 | 3.5973 | 3.8514 | 3.3736 | 3.9036 | 3.3937 | 2.763 | 2.2876 | 3.0723 | 2.8341 | 37.6997 | 45102 | 1.1616 | 1.5549 | 2.6855 | 4.2439 | 5.1959 | 6.1298 | 6.1081 | 5.3723 | 4.1494 | 2.9115 | 1.8929 | 1.2128 | 42.6185 | 45102 | 4 | 10
45103 | 2.6443 | 2.3071 | 3.619 | 3.5844 | 3.8246 | 3.3492 | 3.8707 | 3.3416 | 2.7417 | 2.2578 | 3.0377 | 2.7936 | 37.3717 | 45103 | 1.1476 | 1.5342 | 2.6581 | 4.2204 | 5.1789 | 6.1302 | 6.0934 | 5.3521 | 4.1295 | 2.8899 | 1.8671 | 1.2004 | 42.4019 | 45103 | 4 | 10
45106 | 2.7535 | 2.4064 | 3.7263 | 3.6358 | 3.9051 | 3.4163 | 4.0479 | 3.4257 | 2.8199 | 2.2865 | 3.0735 | 2.8733 | 38.3701 | 45106 | 1.1564 | 1.5544 | 2.7088 | 4.2215 | 5.1571 | 6.0612 | 6.0106 | 5.3004 | 4.0957 | 2.8939 | 1.8831 | 1.2068 | 42.2498 | 45106 | 4 | 10
45107 | 2.6824 | 2.2968 | 3.4984 | 3.5606 | 3.7635 | 3.3129 | 3.787 | 3.1758 | 2.6931 | 2.1759 | 2.9716 | 2.6937 | 36.6117 | 45107 | 1.1126 | 1.4782 | 2.5811 | 4.1324 | 5.1386 | 6.118 | 6.0599 | 5.2735 | 4.0678 | 2.8462 | 1.7835 | 1.1579 | 41.7498 | 45107 | 4 | 10
45111 | 2.5071 | 2.217 | 3.525 | 3.5213 | 3.7664 | 3.3048 | 3.7297 | 3.2936 | 2.6467 | 2.2527 | 3.0093 | 2.7502 | 36.5237 | 45111 | 1.1456 | 1.5075 | 2.6521 | 4.2281 | 5.212 | 6.2474 | 6.1956 | 5.4508 | 4.1654 | 2.9022 | 1.8392 | 1.1997 | 42.7456 | 45111 | 4 | 10
45113 | 2.6372 | 2.2636 | 3.3928 | 3.5121 | 3.672 | 3.2964 | 3.6508 | 3.0524 | 2.6188 | 2.1229 | 2.9539 | 2.6429 | 35.8158 | 45113 | 1.1002 | 1.4427 | 2.542 | 4.1183 | 5.1889 | 6.1793 | 6.0816 | 5.2793 | 4.0647 | 2.844 | 1.7726 | 1.1233 | 41.7369 | 45113 | 4 | 10
45118 | 2.7348 | 2.3405 | 3.5937 | 3.6022 | 3.8405 | 3.3343 | 3.9197 | 3.2831 | 2.7612 | 2.2172 | 2.9857 | 2.7457 | 37.3586 | 45118 | 1.1247 | 1.5066 | 2.6284 | 4.1511 | 5.1155 | 6.0608 | 6.0104 | 5.2627 | 4.0411 | 2.852 | 1.8147 | 1.1771 | 41.745 | 45118 | 4 | 10
45120 | 2.7921 | 2.4636 | 3.7866 | 3.6507 | 3.939 | 3.4675 | 4.1313 | 3.4686 | 2.8516 | 2.3036 | 3.112 | 2.9369 | 38.9034 | 45120 | 1.1706 | 1.5726 | 2.749 | 4.2594 | 5.1612 | 6.0532 | 6.0012 | 5.3047 | 4.0885 | 2.9077 | 1.8976 | 1.2238 | 42.3896 | 45120 | 4 | 10
45121 | 2.8445 | 2.4909 | 3.7691 | 3.6546 | 3.9652 | 3.4399 | 4.2028 | 3.4818 | 2.8806 | 2.2873 | 3.0553 | 2.9103 | 38.9822 | 45121 | 1.1582 | 1.5563 | 2.7253 | 4.2441 | 5.1258 | 5.9715 | 5.9469 | 5.2386 | 4.0244 | 2.8756 | 1.8771 | 1.2078 | 41.9517 | 45121 | 4 | 10
45122 | 2.6144 | 2.2725 | 3.5311 | 3.5485 | 3.7631 | 3.3173 | 3.7719 | 3.2407 | 2.6792 | 2.2136 | 2.9976 | 2.7326 | 36.6823 | 45122 | 1.1317 | 1.5037 | 2.624 | 4.1836 | 5.1676 | 6.1749 | 6.117 | 5.3453 | 4.112 | 2.8733 | 1.818 | 1.1858 | 42.2369 | 45122 | 4 | 10
45123 | 2.6212 | 2.2566 | 3.3828 | 3.5638 | 3.9731 | 3.1952 | 3.9646 | 3.3507 | 2.7899 | 2.1789 | 2.884 | 2.6271 | 36.7878 | 45123 | 1.1219 | 1.4631 | 2.5934 | 4.1101 | 5.0476 | 5.926 | 5.8586 | 5.0986 | 3.9098 | 2.7995 | 1.778 | 1.1452 | 40.8518 | 45123 | 4 | 10
45130 | 2.7991 | 2.4468 | 3.7518 | 3.6492 | 3.9341 | 3.4313 | 4.1222 | 3.4527 | 2.8495 | 2.2891 | 3.0691 | 2.8924 | 38.6873 | 45130 | 1.1563 | 1.5545 | 2.7193 | 4.2276 | 5.1446 | 6.0217 | 5.9812 | 5.2744 | 4.0634 | 2.8849 | 1.88 | 1.2057 | 42.1135 | 45130 | 4 | 10
45133 | 2.7914 | 2.3697 | 3.6002 | 3.6275 | 3.9746 | 3.2697 | 4.0931 | 3.4013 | 2.8384 | 2.2246 | 2.9127 | 2.7216 | 37.8247 | 45133 | 1.1311 | 1.4996 | 2.6449 | 4.1548 | 5.0724 | 5.9425 | 5.8794 | 5.1307 | 3.9348 | 2.821 | 1.8134 | 1.1698 | 41.1944 | 45133 | 4 | 10
45135 | 2.7065 | 2.284 | 3.4574 | 3.602 | 3.9515 | 3.2579 | 3.9693 | 3.2721 | 2.7999 | 2.1897 | 2.9054 | 2.643 | 37.0386 | 45135 | 1.0952 | 1.4597 | 2.5795 | 4.0808 | 5.0482 | 5.9528 | 5.8786 | 5.1341 | 3.9245 | 2.8013 | 1.7651 | 1.1409 | 40.8607 | 45135 | 4 | 10
45140 | 2.5138 | 2.2148 | 3.4872 | 3.5077 | 3.7351 | 3.2963 | 3.6949 | 3.234 | 2.6219 | 2.2225 | 2.9884 | 2.7223 | 36.2389 | 45140 | 1.1361 | 1.4899 | 2.6323 | 4.2037 | 5.2056 | 6.2492 | 6.1791 | 5.4325 | 4.1504 | 2.8889 | 1.8169 | 1.187 | 42.5716 | 45140 | 4 | 10
45142 | 2.7775 | 2.3497 | 3.5955 | 3.6274 | 3.8901 | 3.3207 | 3.9832 | 3.2903 | 2.7965 | 2.2152 | 2.9552 | 2.723 | 37.5243 | 45142 | 1.1147 | 1.4931 | 2.621 | 4.1225 | 5.0936 | 6.0095 | 5.9473 | 5.2118 | 3.9776 | 2.8303 | 1.7913 | 1.1649 | 41.3775 | 45142 | 4 | 10
45144 | 2.9458 | 2.6419 | 3.8011 | 3.636 | 4.0695 | 3.4744 | 4.4411 | 3.6216 | 2.9668 | 2.2979 | 3.0252 | 2.9994 | 39.9208 | 45144 | 1.2027 | 1.6021 | 2.8025 | 4.2666 | 5.0712 | 5.8874 | 5.8226 | 5.1502 | 3.9692 | 2.8279 | 1.8768 | 1.2556 | 41.7348 | 45144 | 4 | 10
45146 | 2.7435 | 2.315 | 3.5125 | 3.6007 | 3.8449 | 3.3085 | 3.8915 | 3.2007 | 2.7551 | 2.1827 | 2.9478 | 2.6768 | 36.9798 | 45146 | 1.1014 | 1.4677 | 2.576 | 4.0837 | 5.1065 | 6.0234 | 5.9695 | 5.2064 | 3.9883 | 2.8256 | 1.7638 | 1.1478 | 41.26 | 45146 | 4 | 10
45148 | 2.7226 | 2.3124 | 3.5146 | 3.5835 | 3.8048 | 3.3128 | 3.8462 | 3.1922 | 2.728 | 2.1795 | 2.9612 | 2.6892 | 36.847 | 45148 | 1.1075 | 1.4739 | 2.5783 | 4.1092 | 5.1145 | 6.0667 | 6.0162 | 5.243 | 4.0385 | 2.8342 | 1.7709 | 1.1545 | 41.5075 | 45148 | 4 | 10
45150 | 2.5548 | 2.246 | 3.5567 | 3.5424 | 3.7806 | 3.3184 | 3.7703 | 3.306 | 2.6815 | 2.2516 | 3.022 | 2.7631 | 36.7935 | 45150 | 1.1482 | 1.5187 | 2.6573 | 4.2272 | 5.2002 | 6.205 | 6.171 | 5.4179 | 4.1498 | 2.9 | 1.8521 | 1.2007 | 42.6484 | 45150 | 4 | 10
45152 | 2.571 | 2.2376 | 3.4231 | 3.4993 | 3.6758 | 3.2947 | 3.6396 | 3.1082 | 2.5973 | 2.1564 | 2.9646 | 2.6716 | 35.8392 | 45152 | 1.1143 | 1.4671 | 2.5652 | 4.1613 | 5.2 | 6.2161 | 6.1362 | 5.3443 | 4.1054 | 2.8622 | 1.794 | 1.1461 | 42.1123 | 45152 | 4 | 10
45153 | 2.7305 | 2.4047 | 3.7622 | 3.6392 | 3.9103 | 3.4466 | 4.037 | 3.4461 | 2.8179 | 2.3097 | 3.119 | 2.9113 | 38.5345 | 45153 | 1.1708 | 1.5742 | 2.7301 | 4.2467 | 5.186 | 6.091 | 6.029 | 5.3355 | 4.1418 | 2.9175 | 1.9003 | 1.2246 | 42.5475 | 45153 | 4 | 10
45154 | 2.7752 | 2.3874 | 3.6679 | 3.6287 | 3.8923 | 3.3645 | 4.026 | 3.3674 | 2.8107 | 2.2487 | 3.0064 | 2.8012 | 37.9765 | 45154 | 1.1376 | 1.5276 | 2.6771 | 4.1801 | 5.1236 | 6.0301 | 5.9689 | 5.2543 | 4.0128 | 2.8637 | 1.8538 | 1.1866 | 41.8162 | 45154 | 4 | 10
45157 | 2.6598 | 2.3387 | 3.7052 | 3.613 | 3.8737 | 3.3999 | 3.9402 | 3.4196 | 2.781 | 2.303 | 3.0957 | 2.8647 | 37.9945 | 45157 | 1.1672 | 1.5666 | 2.701 | 4.2467 | 5.2041 | 6.1193 | 6.0806 | 5.3676 | 4.1637 | 2.9175 | 1.8994 | 1.2204 | 42.654 | 45157 | 4 | 10
45159 | 2.7431 | 2.3061 | 3.4954 | 3.609 | 3.894 | 3.295 | 3.9317 | 3.2197 | 2.7798 | 2.1872 | 2.9316 | 2.6608 | 37.0534 | 45159 | 1.0927 | 1.4622 | 2.5695 | 4.0714 | 5.0822 | 5.9845 | 5.9282 | 5.1681 | 3.9561 | 2.8145 | 1.7608 | 1.1428 | 41.0331 | 45159 | 4 | 10
45160 | 2.635 | 2.2975 | 3.6008 | 3.5765 | 3.8119 | 3.3407 | 3.8487 | 3.3232 | 2.729 | 2.2497 | 3.0291 | 2.7805 | 37.2227 | 45160 | 1.1446 | 1.5281 | 2.6504 | 4.2153 | 5.1784 | 6.1399 | 6.0996 | 5.3541 | 4.1289 | 2.8863 | 1.8588 | 1.198 | 42.3824 | 45160 | 4 | 10
45162 | 2.6286 | 2.2744 | 3.5009 | 3.5427 | 3.7398 | 3.3121 | 3.744 | 3.1912 | 2.6647 | 2.1892 | 2.9852 | 2.7086 | 36.4814 | 45162 | 1.1229 | 1.4936 | 2.5986 | 4.1645 | 5.1595 | 6.1713 | 6.112 | 5.3155 | 4.0952 | 2.8631 | 1.8015 | 1.1732 | 42.0708 | 45162 | 4 | 10
45167 | 2.8993 | 2.5673 | 3.7967 | 3.6527 | 4.0137 | 3.4645 | 4.3299 | 3.5464 | 2.9264 | 2.2921 | 3.0504 | 2.9617 | 39.501 | 45167 | 1.1847 | 1.5695 | 2.7697 | 4.2593 | 5.1036 | 5.9259 | 5.894 | 5.1988 | 4.0059 | 2.8734 | 1.8825 | 1.237 | 41.9041 | 45167 | 4 | 10
45168 | 2.8899 | 2.5336 | 3.7705 | 3.654 | 4.005 | 3.4295 | 4.2882 | 3.5243 | 2.9124 | 2.2847 | 3.0234 | 2.9173 | 39.2328 | 45168 | 1.1691 | 1.5548 | 2.7348 | 4.2368 | 5.0905 | 5.9151 | 5.891 | 5.1673 | 3.9882 | 2.8549 | 1.8666 | 1.216 | 41.6851 | 45168 | 4 | 10
45169 | 2.634 | 2.2427 | 3.3187 | 3.5346 | 3.8254 | 3.2864 | 3.814 | 3.0954 | 2.7194 | 2.1369 | 2.9258 | 2.6088 | 36.142 | 45169 | 1.0716 | 1.4146 | 2.5071 | 4.0206 | 5.0851 | 5.9973 | 5.9503 | 5.1567 | 3.9619 | 2.7939 | 1.7321 | 1.1044 | 40.7957 | 45169 | 4 | 10
45171 | 2.8344 | 2.4384 | 3.7041 | 3.6494 | 3.9496 | 3.3703 | 4.1427 | 3.4267 | 2.8592 | 2.2604 | 2.9889 | 2.8237 | 38.4479 | 45171 | 1.1372 | 1.5281 | 2.6797 | 4.2026 | 5.0954 | 5.9719 | 5.9193 | 5.1873 | 3.9751 | 2.845 | 1.8462 | 1.1832 | 41.5712 | 45171 | 4 | 10
45174 | 2.5068 | 2.2216 | 3.5553 | 3.534 | 3.7894 | 3.3128 | 3.7556 | 3.3356 | 2.6697 | 2.2742 | 3.028 | 2.7714 | 36.7544 | 45174 | 1.1525 | 1.5258 | 2.6642 | 4.2473 | 5.219 | 6.2349 | 6.2039 | 5.4555 | 4.1745 | 2.9115 | 1.8613 | 1.2059 | 42.8564 | 45174 | 4 | 10
45176 | 2.7208 | 2.354 | 3.644 | 3.6093 | 3.8557 | 3.3616 | 3.9499 | 3.3458 | 2.7767 | 2.2486 | 3.0234 | 2.7975 | 37.6873 | 45176 | 1.1399 | 1.5296 | 2.6617 | 4.1919 | 5.148 | 6.0748 | 6.0163 | 5.2941 | 4.0784 | 2.8725 | 1.8562 | 1.1923 | 42.0558 | 45176 | 4 | 10
45177 | 2.6685 | 2.2709 | 3.357 | 3.5245 | 3.7131 | 3.2978 | 3.7052 | 3.0357 | 2.6568 | 2.1139 | 2.9455 | 2.6197 | 35.9086 | 45177 | 1.0858 | 1.4284 | 2.5151 | 4.0698 | 5.1457 | 6.0968 | 6.0259 | 5.2205 | 4.0168 | 2.8278 | 1.75 | 1.1144 | 41.2971 | 45177 | 4 | 10
45202 | 2.4841 | 2.2341 | 3.5807 | 3.5479 | 3.8494 | 3.3414 | 3.7765 | 3.3912 | 2.6267 | 2.3296 | 3.0449 | 2.8106 | 37.0172 | 45202 | 1.1541 | 1.5454 | 2.6885 | 4.2676 | 5.2435 | 6.2327 | 6.1944 | 5.4916 | 4.2081 | 2.919 | 1.8821 | 1.2102 | 43.0373 | 45202 | 4 | 10
45203 | 2.4973 | 2.2487 | 3.5846 | 3.5537 | 3.8609 | 3.3535 | 3.7851 | 3.389 | 2.6113 | 2.3343 | 3.0449 | 2.8169 | 37.0803 | 45203 | 1.1518 | 1.5442 | 2.6899 | 4.2631 | 5.2424 | 6.223 | 6.1789 | 5.4872 | 4.2049 | 2.9166 | 1.8821 | 1.209 | 42.9931 | 45203 | 4 | 10
45204 | 2.5117 | 2.2685 | 3.587 | 3.5607 | 3.8769 | 3.3696 | 3.7942 | 3.382 | 2.585 | 2.3416 | 3.0439 | 2.8244 | 37.1453 | 45204 | 1.1479 | 1.5403 | 2.6891 | 4.2564 | 5.2397 | 6.2138 | 6.1594 | 5.4817 | 4.2006 | 2.9138 | 1.8794 | 1.2065 | 42.9285 | 45204 | 4 | 10
45205 | 2.5038 | 2.2634 | 3.5755 | 3.5541 | 3.8745 | 3.3661 | 3.7897 | 3.3746 | 2.5734 | 2.3383 | 3.035 | 2.8182 | 37.0666 | 45205 | 1.1463 | 1.5339 | 2.6798 | 4.2525 | 5.2354 | 6.2203 | 6.1613 | 5.4799 | 4.1968 | 2.9126 | 1.8734 | 1.2007 | 42.8929 | 45205 | 4 | 10
45206 | 2.4685 | 2.2205 | 3.5675 | 3.5386 | 3.8378 | 3.3303 | 3.7645 | 3.3834 | 2.6265 | 2.323 | 3.0379 | 2.8004 | 36.8988 | 45206 | 1.1537 | 1.5397 | 2.6789 | 4.2668 | 5.241 | 6.2469 | 6.2066 | 5.4931 | 4.2071 | 2.9197 | 1.8755 | 1.2073 | 43.0361 | 45206 | 4 | 10
45207 | 2.4578 | 2.2107 | 3.5567 | 3.5316 | 3.8281 | 3.3223 | 3.7546 | 3.3756 | 2.6253 | 2.3171 | 3.0321 | 2.7921 | 36.8037 | 45207 | 1.1529 | 1.5347 | 2.671 | 4.2655 | 5.2392 | 6.2583 | 6.2154 | 5.494 | 4.2059 | 2.92 | 1.8699 | 1.2055 | 43.0323 | 45207 | 4 | 10
45208 | 2.4537 | 2.1998 | 3.5634 | 3.5313 | 3.8166 | 3.3127 | 3.7503 | 3.3852 | 2.6543 | 2.3132 | 3.0395 | 2.7906 | 36.8106 | 45208 | 1.1569 | 1.5423 | 2.6787 | 4.2733 | 5.2447 | 6.2607 | 6.2289 | 5.4993 | 4.2118 | 2.9229 | 1.8763 | 1.2124 | 43.1083 | 45208 | 4 | 10
45209 | 2.4458 | 2.1937 | 3.5491 | 3.524 | 3.8081 | 3.3078 | 3.7396 | 3.3715 | 2.6434 | 2.3064 | 3.0305 | 2.7815 | 36.7014 | 45209 | 1.1542 | 1.534 | 2.6678 | 4.2686 | 5.2418 | 6.2727 | 6.2329 | 5.4983 | 4.2084 | 2.9218 | 1.8677 | 1.2095 | 43.0777 | 45209 | 4 | 10
45211 | 2.4618 | 2.2442 | 3.5438 | 3.5352 | 3.8738 | 3.3503 | 3.7755 | 3.3579 | 2.5389 | 2.3396 | 3.0157 | 2.8026 | 36.8393 | 45211 | 1.1437 | 1.5178 | 2.6542 | 4.2446 | 5.224 | 6.246 | 6.1799 | 5.4802 | 4.192 | 2.9144 | 1.8559 | 1.1842 | 42.8369 | 45211 | 4 | 10
45212 | 2.4461 | 2.1997 | 3.5416 | 3.5225 | 3.815 | 3.3131 | 3.741 | 3.3627 | 2.6209 | 2.3083 | 3.0235 | 2.7808 | 36.6751 | 45212 | 1.1511 | 1.527 | 2.66 | 4.2625 | 5.2369 | 6.2735 | 6.2252 | 5.4944 | 4.2035 | 2.9197 | 1.8616 | 1.2035 | 43.0189 | 45212 | 4 | 10
45213 | 2.4372 | 2.1873 | 3.5284 | 3.5141 | 3.7966 | 3.3023 | 3.7252 | 3.3498 | 2.6252 | 2.2964 | 3.0171 | 2.7686 | 36.5481 | 45213 | 1.1499 | 1.5211 | 2.6516 | 4.2604 | 5.2369 | 6.2885 | 6.2363 | 5.4952 | 4.202 | 2.9195 | 1.8548 | 1.205 | 43.0211 | 45213 | 4 | 10
45214 | 2.4869 | 2.2459 | 3.5684 | 3.546 | 3.8612 | 3.3518 | 3.7792 | 3.3754 | 2.5877 | 2.3325 | 3.033 | 2.8097 | 36.9778 | 45214 | 1.1485 | 1.5336 | 2.6758 | 4.2566 | 5.2354 | 6.2325 | 6.1788 | 5.4842 | 4.1994 | 2.915 | 1.8719 | 1.2004 | 42.932 | 45214 | 4 | 10
45215 | 2.4152 | 2.1831 | 3.4867 | 3.4957 | 3.7961 | 3.3004 | 3.709 | 3.3113 | 2.5625 | 2.2901 | 2.9866 | 2.7503 | 36.2868 | 45215 | 1.1402 | 1.4933 | 2.6157 | 4.2417 | 5.2213 | 6.3124 | 6.233 | 5.4868 | 4.1873 | 2.9144 | 1.8281 | 1.1848 | 42.859 | 45215 | 4 | 10
45216 | 2.4308 | 2.1969 | 3.5124 | 3.5096 | 3.8151 | 3.3118 | 3.7303 | 3.336 | 2.5769 | 2.3041 | 3.002 | 2.768 | 36.4939 | 45216 | 1.1446 | 1.5073 | 2.6346 | 4.2496 | 5.2249 | 6.2901 | 6.2226 | 5.4882 | 4.1929 | 2.9162 | 1.8427 | 1.189 | 42.9027 | 45216 | 4 | 10
45217 | 2.4502 | 2.2127 | 3.538 | 3.5242 | 3.8323 | 3.3247 | 3.7502 | 3.3575 | 2.5905 | 2.3162 | 3.0173 | 2.7854 | 36.6993 | 45217 | 1.1479 | 1.521 | 2.6541 | 4.2557 | 5.2303 | 6.2666 | 6.2096 | 5.4886 | 4.1979 | 2.9171 | 1.8572 | 1.1946 | 42.9406 | 45217 | 4 | 10
45218 | 2.388 | 2.18 | 3.4642 | 3.4849 | 3.8148 | 3.3016 | 3.7115 | 3.298 | 2.5135 | 2.2997 | 2.9689 | 2.7462 | 36.1714 | 45218 | 1.1345 | 1.4827 | 2.5994 | 4.2288 | 5.215 | 6.3113 | 6.2275 | 5.4821 | 4.1803 | 2.9118 | 1.8194 | 1.1634 | 42.7561 | 45218 | 4 | 10
45219 | 2.4757 | 2.2316 | 3.5662 | 3.5412 | 3.8484 | 3.3398 | 3.7705 | 3.3783 | 2.6065 | 2.3271 | 3.0344 | 2.8038 | 36.9234 | 45219 | 1.151 | 1.5358 | 2.676 | 4.2616 | 5.2378 | 6.2415 | 6.1943 | 5.4889 | 4.2031 | 2.9175 | 1.8728 | 1.2033 | 42.9836 | 45219 | 4 | 10
45220 | 2.4643 | 2.2266 | 3.5505 | 3.5332 | 3.8461 | 3.3361 | 3.7633 | 3.3658 | 2.5878 | 2.3241 | 3.0236 | 2.796 | 36.8174 | 45220 | 1.1483 | 1.5262 | 2.6628 | 4.2562 | 5.2317 | 6.2519 | 6.1966 | 5.4867 | 4.1984 | 2.9163 | 1.8633 | 1.1959 | 42.9343 | 45220 | 4 | 10
45223 | 2.456 | 2.2292 | 3.5356 | 3.5273 | 3.8546 | 3.3391 | 3.763 | 3.3534 | 2.5554 | 2.3268 | 3.0112 | 2.7923 | 36.744 | 45223 | 1.1446 | 1.5152 | 2.6487 | 4.2485 | 5.2228 | 6.2567 | 6.1907 | 5.482 | 4.1917 | 2.9142 | 1.8533 | 1.1844 | 42.853 | 45223 | 4 | 10
45224 | 2.4309 | 2.2097 | 3.5113 | 3.5118 | 3.839 | 3.3235 | 3.7445 | 3.3373 | 2.5457 | 2.3171 | 2.997 | 2.7756 | 36.5432 | 45224 | 1.1427 | 1.5032 | 2.63 | 4.2449 | 5.2166 | 6.2799 | 6.2075 | 5.483 | 4.1882 | 2.9146 | 1.8403 | 1.177 | 42.828 | 45224 | 4 | 10
45225 | 2.4756 | 2.2402 | 3.5555 | 3.5389 | 3.8593 | 3.3476 | 3.7732 | 3.3663 | 2.5736 | 2.3304 | 3.0242 | 2.8031 | 36.8879 | 45225 | 1.1467 | 1.5261 | 2.665 | 4.253 | 5.2303 | 6.2417 | 6.1826 | 5.483 | 4.1961 | 2.9145 | 1.8644 | 1.194 | 42.8972 | 45225 | 4 | 10
45226 | 2.461 | 2.2016 | 3.5824 | 3.5393 | 3.8204 | 3.3132 | 3.7607 | 3.4046 | 2.6812 | 2.3182 | 3.0528 | 2.7997 | 36.9352 | 45226 | 1.1619 | 1.5552 | 2.6942 | 4.2821 | 5.2496 | 6.2474 | 6.2304 | 5.5018 | 4.2176 | 2.9256 | 1.8888 | 1.2185 | 43.1731 | 45226 | 4 | 10
45227 | 2.4637 | 2.1999 | 3.5535 | 3.5274 | 3.8001 | 3.3072 | 3.7443 | 3.3639 | 2.6593 | 2.2961 | 3.032 | 2.7786 | 36.7259 | 45227 | 1.1549 | 1.5339 | 2.6687 | 4.2646 | 5.2363 | 6.2613 | 6.2276 | 5.4863 | 4.1994 | 2.9197 | 1.8681 | 1.2104 | 43.0311 | 45227 | 4 | 10
45228 | 2.4803 | 2.2152 | 3.6161 | 3.5565 | 3.8359 | 3.3262 | 3.7841 | 3.4303 | 2.7091 | 2.3304 | 3.0754 | 2.8197 | 37.1791 | 45228 | 1.1676 | 1.5707 | 2.7133 | 4.2926 | 5.2531 | 6.2277 | 6.2216 | 5.5018 | 4.2235 | 2.9279 | 1.9037 | 1.225 | 43.2285 | 45228 | 4 | 10
45229 | 2.4566 | 2.2141 | 3.549 | 3.5293 | 3.832 | 3.3254 | 3.7542 | 3.3672 | 2.6071 | 2.3175 | 3.0255 | 2.7902 | 36.7679 | 45229 | 1.1503 | 1.5284 | 2.6637 | 4.2605 | 5.2351 | 6.2604 | 6.2104 | 5.4909 | 4.2018 | 2.9183 | 1.8643 | 1.2004 | 42.9846 | 45229 | 4 | 10
45230 | 2.4896 | 2.2181 | 3.6108 | 3.5547 | 3.8287 | 3.3232 | 3.7863 | 3.4192 | 2.7125 | 2.3201 | 3.0691 | 2.8129 | 37.1453 | 45230 | 1.1666 | 1.5658 | 2.7052 | 4.2867 | 5.2456 | 6.2222 | 6.2198 | 5.4886 | 4.2122 | 2.9267 | 1.9009 | 1.2223 | 43.1626 | 45230 | 4 | 10
45231 | 2.3989 | 2.1908 | 3.4788 | 3.4931 | 3.8294 | 3.3096 | 3.7265 | 3.3141 | 2.5172 | 2.3098 | 2.9762 | 2.7572 | 36.3016 | 45231 | 1.1377 | 1.4871 | 2.6059 | 4.2349 | 5.2093 | 6.3025 | 6.2205 | 5.4821 | 4.1818 | 2.9134 | 1.824 | 1.1634 | 42.7628 | 45231 | 4 | 10
45232 | 2.4425 | 2.2123 | 3.5256 | 3.5188 | 3.8356 | 3.3249 | 3.7477 | 3.3473 | 2.5687 | 2.3164 | 3.0078 | 2.781 | 36.6285 | 45232 | 1.1453 | 1.5125 | 2.6429 | 4.2502 | 5.224 | 6.2725 | 6.2077 | 5.4857 | 4.1931 | 2.9157 | 1.8492 | 1.1867 | 42.8855 | 45232 | 4 | 10
45233 | 2.4707 | 2.2722 | 3.576 | 3.5586 | 3.9052 | 3.3678 | 3.795 | 3.3763 | 2.5366 | 2.3696 | 3.043 | 2.8288 | 37.0998 | 45233 | 1.1458 | 1.533 | 2.6789 | 4.2508 | 5.2343 | 6.2283 | 6.171 | 5.4861 | 4.2046 | 2.921 | 1.8679 | 1.1962 | 42.9179 | 45233 | 4 | 10
45236 | 2.4381 | 2.1849 | 3.5092 | 3.5061 | 3.7816 | 3.2976 | 3.7117 | 3.323 | 2.6117 | 2.2816 | 3.0041 | 2.7545 | 36.404 | 45236 | 1.1453 | 1.5079 | 2.6374 | 4.249 | 5.2302 | 6.2986 | 6.2346 | 5.4877 | 4.1923 | 2.9152 | 1.8411 | 1.2009 | 42.9403 | 45236 | 4 | 10
45237 | 2.4346 | 2.1931 | 3.5195 | 3.5118 | 3.8064 | 3.308 | 3.7276 | 3.3416 | 2.5982 | 2.3003 | 3.0087 | 2.7683 | 36.5181 | 45237 | 1.1467 | 1.5132 | 2.6421 | 4.2541 | 5.2306 | 6.2898 | 6.2283 | 5.4914 | 4.1969 | 2.9175 | 1.8479 | 1.1966 | 42.955 | 45237 | 4 | 10
45238 | 2.4968 | 2.2702 | 3.5778 | 3.5576 | 3.8871 | 3.3698 | 3.7934 | 3.3751 | 2.5595 | 2.3499 | 3.0388 | 2.8237 | 37.0998 | 45238 | 1.1458 | 1.5341 | 2.6811 | 4.2521 | 5.2351 | 6.22 | 6.1604 | 5.4813 | 4.1994 | 2.915 | 1.8723 | 1.1997 | 42.8963 | 45238 | 4 | 10
45239 | 2.4267 | 2.218 | 3.5087 | 3.5124 | 3.8581 | 3.3308 | 3.7548 | 3.3381 | 2.5193 | 2.3282 | 2.9925 | 2.7807 | 36.5682 | 45239 | 1.1414 | 1.4999 | 2.6257 | 4.2402 | 5.2106 | 6.2738 | 6.1985 | 5.4795 | 4.1849 | 2.9139 | 1.8379 | 1.1676 | 42.774 | 45239 | 4 | 10
45240 | 2.3726 | 2.1716 | 3.4503 | 3.4778 | 3.8114 | 3.2971 | 3.7039 | 3.2849 | 2.4992 | 2.2969 | 2.9609 | 2.739 | 36.0657 | 45240 | 1.1295 | 1.48 | 2.5948 | 4.219 | 5.2221 | 6.3127 | 6.2301 | 5.4823 | 4.1788 | 2.9097 | 1.8171 | 1.159 | 42.7352 | 45240 | 4 | 10
45241 | 2.4116 | 2.1696 | 3.4573 | 3.4811 | 3.7562 | 3.2876 | 3.6723 | 3.2641 | 2.5596 | 2.2591 | 2.9729 | 2.7257 | 36.0173 | 45241 | 1.1353 | 1.4839 | 2.6051 | 4.2286 | 5.2325 | 6.3162 | 6.2337 | 5.477 | 4.179 | 2.9069 | 1.8191 | 1.1838 | 42.801 | 45241 | 4 | 10
45242 | 2.4514 | 2.1879 | 3.4868 | 3.4983 | 3.7602 | 3.2934 | 3.695 | 3.2814 | 2.5981 | 2.258 | 2.9891 | 2.7361 | 36.2358 | 45242 | 1.1396 | 1.4925 | 2.6269 | 4.2294 | 5.221 | 6.2972 | 6.2207 | 5.4733 | 4.1773 | 2.9056 | 1.8238 | 1.1942 | 42.8014 | 45242 | 4 | 10
45243 | 2.479 | 2.2054 | 3.5331 | 3.5211 | 3.7823 | 3.3049 | 3.733 | 3.3253 | 2.6449 | 2.2742 | 3.0167 | 2.7618 | 36.5817 | 45243 | 1.149 | 1.5172 | 2.6545 | 4.2456 | 5.2237 | 6.2616 | 6.2148 | 5.4696 | 4.1821 | 2.9114 | 1.8506 | 1.2038 | 42.8838 | 45243 | 4 | 10
45244 | 2.5109 | 2.2268 | 3.5832 | 3.5461 | 3.8073 | 3.3193 | 3.7775 | 3.3707 | 2.6939 | 2.2909 | 3.0456 | 2.7897 | 36.962 | 45244 | 1.1589 | 1.5432 | 2.6794 | 4.263 | 5.2256 | 6.2201 | 6.2081 | 5.4599 | 4.183 | 2.9183 | 1.881 | 1.2121 | 42.9525 | 45244 | 4 | 10
45245 | 2.5732 | 2.2696 | 3.6312 | 3.5742 | 3.8295 | 3.3472 | 3.8365 | 3.3877 | 2.733 | 2.2927 | 3.0667 | 2.8148 | 37.3565 | 45245 | 1.1639 | 1.5543 | 2.6849 | 4.262 | 5.2128 | 6.1726 | 6.173 | 5.4207 | 4.1656 | 2.9199 | 1.8962 | 1.2146 | 42.8405 | 45245 | 4 | 10
45246 | 2.3836 | 2.1649 | 3.4464 | 3.475 | 3.7789 | 3.2898 | 3.6805 | 3.268 | 2.524 | 2.2753 | 2.9632 | 2.7285 | 35.9781 | 45246 | 1.1315 | 1.4805 | 2.5964 | 4.223 | 5.2327 | 6.3175 | 6.235 | 5.4794 | 4.1792 | 2.9079 | 1.8174 | 1.1705 | 42.771 | 45246 | 4 | 10
45247 | 2.3853 | 2.211 | 3.4974 | 3.5069 | 3.8814 | 3.3203 | 3.7609 | 3.3427 | 2.4819 | 2.3492 | 2.9883 | 2.7806 | 36.5059 | 45247 | 1.1409 | 1.4999 | 2.6206 | 4.2199 | 5.2178 | 6.2858 | 6.2231 | 5.4825 | 4.1864 | 2.9198 | 1.8337 | 1.1643 | 42.7946 | 45247 | 4 | 10
45248 | 2.4303 | 2.2438 | 3.5396 | 3.5346 | 3.8949 | 3.3455 | 3.7795 | 3.3613 | 2.5105 | 2.3608 | 3.0177 | 2.8066 | 36.825 | 45248 | 1.1437 | 1.5179 | 2.652 | 4.2357 | 5.2271 | 6.2553 | 6.1962 | 5.4845 | 4.1963 | 2.9207 | 1.8522 | 1.1815 | 42.863 | 45248 | 4 | 10
45249 | 2.4532 | 2.1858 | 3.4632 | 3.4884 | 3.7384 | 3.2887 | 3.6714 | 3.2408 | 2.5825 | 2.2375 | 2.977 | 2.7194 | 36.0464 | 45249 | 1.135 | 1.4834 | 2.6169 | 4.2153 | 5.2227 | 6.2895 | 6.2098 | 5.4615 | 4.1666 | 2.8978 | 1.8156 | 1.1839 | 42.6981 | 45249 | 4 | 10
45251 | 2.3694 | 2.1853 | 3.463 | 3.4857 | 3.8488 | 3.3076 | 3.7327 | 3.3093 | 2.4787 | 2.3224 | 2.9648 | 2.7552 | 36.223 | 45251 | 1.1319 | 1.4826 | 2.5973 | 4.2187 | 5.2105 | 6.3024 | 6.2231 | 5.482 | 4.1789 | 2.9126 | 1.8196 | 1.1505 | 42.7099 | 45251 | 4 | 10
45252 | 2.3497 | 2.1836 | 3.461 | 3.4853 | 3.8657 | 3.3037 | 3.7425 | 3.3167 | 2.4602 | 2.3361 | 2.9648 | 2.7578 | 36.2271 | 45252 | 1.1313 | 1.4841 | 2.5965 | 4.205 | 5.2154 | 6.3046 | 6.2343 | 5.4824 | 4.1791 | 2.9147 | 1.8189 | 1.1507 | 42.717 | 45252 | 4 | 10
45255 | 2.5399 | 2.2502 | 3.6291 | 3.5693 | 3.8332 | 3.3405 | 3.8193 | 3.4063 | 2.7277 | 2.3079 | 3.0725 | 2.8185 | 37.3145 | 45255 | 1.166 | 1.5617 | 2.6964 | 4.2752 | 5.2276 | 6.1922 | 6.1917 | 5.4508 | 4.1872 | 2.9233 | 1.9005 | 1.219 | 42.9916 | 45255 | 4 | 10
45275 | 2.5319 | 2.3152 | 3.6395 | 3.5985 | 3.9198 | 3.4078 | 3.8192 | 3.3905 | 2.5822 | 2.3823 | 3.0899 | 2.8652 | 37.542 | 45275 | 1.151 | 1.5504 | 2.7033 | 4.2643 | 5.2337 | 6.1987 | 6.1402 | 5.4828 | 4.2085 | 2.9262 | 1.8856 | 1.2106 | 42.9555 | 45275 | 4 | 10
45302 | 1.8513 | 1.8392 | 2.9823 | 3.3836 | 3.5406 | 3.3995 | 3.6908 | 3.083 | 2.3914 | 2.1806 | 2.7825 | 2.4581 | 33.5829 | 45302 | 0.91704 | 1.188 | 2.1722 | 3.7108 | 5.0837 | 6.2724 | 6.2118 | 5.2516 | 3.9975 | 2.6826 | 1.5676 | 0.94906 | 40.0042 | 45302 | 5 | 10
45303 | 1.9128 | 1.8434 | 2.8995 | 3.3941 | 3.6428 | 3.3766 | 3.8458 | 2.9269 | 2.4067 | 2.2613 | 2.7245 | 2.4761 | 33.7106 | 45303 | 0.91531 | 1.2069 | 2.2039 | 3.7733 | 5.1249 | 6.3234 | 6.2495 | 5.2699 | 4.0168 | 2.68 | 1.5761 | 0.9402 | 40.2801 | 45303 | 4 | 10
45304 | 1.8924 | 1.8814 | 3.0518 | 3.3277 | 3.6876 | 3.2802 | 3.7346 | 2.944 | 2.3122 | 2.2588 | 2.7266 | 2.5539 | 33.651 | 45304 | 0.96137 | 1.2743 | 2.2546 | 3.8672 | 5.1367 | 6.3098 | 6.212 | 5.2801 | 4.0352 | 2.7295 | 1.6279 | 0.98421 | 40.6727 | 45304 | 4 | 10
45305 | 2.5425 | 2.2197 | 3.1697 | 3.3901 | 3.4066 | 3.2864 | 3.3195 | 2.7498 | 2.42 | 1.9816 | 2.9311 | 2.5493 | 33.9662 | 45305 | 1.0686 | 1.4011 | 2.4531 | 4.0717 | 5.193 | 6.2689 | 6.2079 | 5.372 | 4.0804 | 2.8499 | 1.7395 | 1.0947 | 41.8008 | 45305 | 4 | 10
45306 | 1.8516 | 1.8231 | 2.9541 | 3.372 | 3.5422 | 3.4053 | 3.7015 | 3.0793 | 2.4048 | 2.1594 | 2.771 | 2.4502 | 33.5145 | 45306 | 0.91211 | 1.1817 | 2.1644 | 3.7019 | 5.0806 | 6.2692 | 6.2083 | 5.2444 | 3.989 | 2.6645 | 1.5581 | 0.9407 | 39.9148 | 45306 | 5 | 10
45308 | 1.8371 | 1.8395 | 2.9991 | 3.3196 | 3.5982 | 3.3008 | 3.7073 | 2.9557 | 2.3185 | 2.2354 | 2.7131 | 2.5047 | 33.3289 | 45308 | 0.93321 | 1.2464 | 2.2287 | 3.8247 | 5.1301 | 6.3115 | 6.2268 | 5.2783 | 4.0337 | 2.7177 | 1.5969 | 0.95861 | 40.4867 | 45308 | 4 | 10
45309 | 2.0086 | 1.9595 | 3.1418 | 3.3217 | 3.6472 | 3.3083 | 3.5409 | 2.9242 | 2.291 | 2.2079 | 2.7906 | 2.5881 | 33.7297 | 45309 | 1.0119 | 1.3215 | 2.3351 | 3.9574 | 5.1876 | 6.3459 | 6.2473 | 5.3656 | 4.0824 | 2.7863 | 1.6772 | 1.0306 | 41.3488 | 45309 | 4 | 10
45311 | 2.1371 | 2.06 | 3.2748 | 3.4412 | 3.8639 | 3.3089 | 3.7424 | 3.1222 | 2.3342 | 2.3127 | 2.8737 | 2.6752 | 35.1463 | 45311 | 1.033 | 1.3724 | 2.4101 | 4.0083 | 5.1883 | 6.3031 | 6.1669 | 5.3852 | 4.0898 | 2.8094 | 1.7013 | 1.0627 | 41.5304 | 45311 | 4 | 10
45312 | 2.0792 | 1.9808 | 3.0144 | 3.3104 | 3.5613 | 3.3977 | 3.5134 | 2.8727 | 2.371 | 2.1269 | 2.849 | 2.5248 | 33.6019 | 45312 | 0.98427 | 1.2731 | 2.2557 | 3.8691 | 5.1205 | 6.267 | 6.1852 | 5.2483 | 4.0202 | 2.7273 | 1.644 | 1.011 | 40.6057 | 45312 | 4 | 10
45314 | 2.495 | 2.1795 | 3.0902 | 3.4045 | 3.638 | 3.3267 | 3.6171 | 2.8589 | 2.5914 | 2.0617 | 2.9354 | 2.5567 | 34.7551 | 45314 | 1.0417 | 1.3555 | 2.3975 | 3.975 | 5.0912 | 6.1006 | 6.0242 | 5.1697 | 3.9806 | 2.786 | 1.6989 | 1.0615 | 40.6824 | 45314 | 4 | 10
45315 | 2.0178 | 1.9631 | 3.1331 | 3.2965 | 3.589 | 3.3254 | 3.4324 | 2.8781 | 2.2754 | 2.1669 | 2.7996 | 2.5763 | 33.4536 | 45315 | 1.0185 | 1.3281 | 2.3411 | 3.9755 | 5.22 | 6.3696 | 6.2553 | 5.3836 | 4.1143 | 2.806 | 1.683 | 1.0356 | 41.5305 | 45315 | 4 | 10
45317 | 2.0141 | 1.9355 | 2.9868 | 3.3323 | 3.6547 | 3.4258 | 3.6841 | 2.9721 | 2.4348 | 2.1728 | 2.8446 | 2.522 | 33.9794 | 45317 | 0.96416 | 1.2401 | 2.2165 | 3.8018 | 5.0765 | 6.2119 | 6.1455 | 5.1922 | 3.9792 | 2.689 | 1.596 | 0.97658 | 40.0894 | 45317 | 4 | 10
45318 | 1.8513 | 1.8583 | 3.0301 | 3.3204 | 3.5661 | 3.3287 | 3.6089 | 2.9662 | 2.306 | 2.2117 | 2.7484 | 2.5065 | 33.3027 | 45318 | 0.94952 | 1.2568 | 2.2374 | 3.8473 | 5.136 | 6.3203 | 6.2347 | 5.2887 | 4.0483 | 2.7266 | 1.6134 | 0.9762 | 40.6351 | 45318 | 4 | 10
45320 | 2.0706 | 2.0188 | 3.2142 | 3.4544 | 3.8936 | 3.3283 | 3.8024 | 3.0754 | 2.3333 | 2.3271 | 2.8488 | 2.6596 | 35.0264 | 45320 | 1.0027 | 1.3281 | 2.3578 | 3.9521 | 5.1538 | 6.2747 | 6.1588 | 5.3062 | 4.0475 | 2.7504 | 1.6678 | 1.0253 | 41.0252 | 45320 | 4 | 10
45321 | 1.9988 | 1.9583 | 3.1236 | 3.4244 | 3.8463 | 3.3184 | 3.8243 | 3.0037 | 2.3398 | 2.315 | 2.7963 | 2.6161 | 34.5649 | 45321 | 0.97111 | 1.2953 | 2.2863 | 3.9005 | 5.1252 | 6.2761 | 6.1814 | 5.261 | 4.0243 | 2.7278 | 1.6303 | 0.99133 | 40.6707 | 45321 | 4 | 10
45322 | 1.9705 | 1.9387 | 3.1204 | 3.2854 | 3.5933 | 3.3349 | 3.4352 | 2.8795 | 2.2666 | 2.1755 | 2.7885 | 2.5718 | 33.3603 | 45322 | 1.0129 | 1.3199 | 2.3204 | 3.9645 | 5.2227 | 6.3737 | 6.2495 | 5.3713 | 4.1122 | 2.7923 | 1.6762 | 1.0294 | 41.4451 | 45322 | 4 | 10
45323 | 2.4329 | 2.1519 | 3.0041 | 3.3344 | 3.4722 | 3.3437 | 3.4348 | 2.7237 | 2.4583 | 2.004 | 2.92 | 2.5149 | 33.7948 | 45323 | 1.0209 | 1.3273 | 2.3461 | 3.9485 | 5.1323 | 6.2275 | 6.1498 | 5.238 | 4.0224 | 2.8046 | 1.6673 | 1.0391 | 40.9237 | 45323 | 4 | 10
45324 | 2.4634 | 2.1754 | 3.0352 | 3.3354 | 3.3846 | 3.3198 | 3.3117 | 2.6736 | 2.4 | 1.9611 | 2.9176 | 2.5098 | 33.4876 | 45324 | 1.0318 | 1.3521 | 2.3738 | 3.9872 | 5.1635 | 6.2746 | 6.1828 | 5.3014 | 4.0596 | 2.8265 | 1.6805 | 1.0571 | 41.2911 | 45324 | 4 | 10
45325 | 2.1434 | 2.0322 | 3.2056 | 3.3553 | 3.6536 | 3.295 | 3.5169 | 2.9596 | 2.3224 | 2.1926 | 2.8375 | 2.6133 | 34.1274 | 45325 | 1.0372 | 1.3677 | 2.4088 | 4.0122 | 5.2121 | 6.3482 | 6.2678 | 5.4147 | 4.1032 | 2.8478 | 1.7168 | 1.0665 | 41.8028 | 45325 | 4 | 10
45326 | 1.9908 | 1.9347 | 3.0183 | 3.3323 | 3.5931 | 3.4047 | 3.5959 | 2.9581 | 2.3803 | 2.1655 | 2.835 | 2.5179 | 33.7266 | 45326 | 0.97001 | 1.2498 | 2.22 | 3.8304 | 5.1007 | 6.2483 | 6.1782 | 5.2281 | 4.0033 | 2.703 | 1.6128 | 0.98908 | 40.3337 | 45326 | 4 | 10
45327 | 2.2129 | 2.0662 | 3.2328 | 3.3686 | 3.6368 | 3.2859 | 3.4985 | 2.9724 | 2.3482 | 2.1759 | 2.8598 | 2.6181 | 34.2762 | 45327 | 1.0508 | 1.3975 | 2.434 | 4.0479 | 5.2227 | 6.3634 | 6.2633 | 5.4317 | 4.1179 | 2.8669 | 1.7429 | 1.0896 | 42.0287 | 45327 | 4 | 10
45331 | 1.9023 | 1.8586 | 2.9558 | 3.3733 | 3.7122 | 3.3108 | 3.8637 | 2.9276 | 2.3674 | 2.278 | 2.7172 | 2.5179 | 33.7848 | 45331 | 0.9231 | 1.2408 | 2.2187 | 3.7859 | 5.118 | 6.2872 | 6.2022 | 5.2571 | 4.0106 | 2.7041 | 1.5861 | 0.94881 | 40.2829 | 45331 | 4 | 10
45332 | 2.0112 | 1.943 | 3.0359 | 3.4916 | 3.8875 | 3.3786 | 3.9173 | 2.9679 | 2.3943 | 2.3312 | 2.8083 | 2.5903 | 34.7573 | 45332 | 0.92933 | 1.2624 | 2.2338 | 3.8118 | 5.1024 | 6.2556 | 6.1598 | 5.2373 | 4.0016 | 2.6988 | 1.5819 | 0.94929 | 40.2241 | 45332 | 4 | 10
45333 | 1.8394 | 1.8503 | 3.0181 | 3.3664 | 3.5366 | 3.3578 | 3.6548 | 3.0352 | 2.3405 | 2.2165 | 2.7669 | 2.4781 | 33.4607 | 45333 | 0.92833 | 1.2283 | 2.2006 | 3.7662 | 5.1078 | 6.3046 | 6.2377 | 5.2685 | 4.0252 | 2.704 | 1.5863 | 0.96213 | 40.3197 | 45333 | 4 | 10
45334 | 1.8855 | 1.8368 | 2.9448 | 3.3463 | 3.6062 | 3.4124 | 3.7359 | 3.0572 | 2.4314 | 2.1275 | 2.7812 | 2.4697 | 33.635 | 45334 | 0.91116 | 1.2009 | 2.1559 | 3.6975 | 5.0531 | 6.197 | 6.1604 | 5.2036 | 3.9739 | 2.6601 | 1.5592 | 0.9393 | 39.7122 | 45334 | 4 | 10
45335 | 2.5659 | 2.2119 | 3.1964 | 3.465 | 3.7117 | 3.306 | 3.6912 | 2.9567 | 2.6446 | 2.0915 | 2.9358 | 2.5802 | 35.3568 | 45335 | 1.0569 | 1.3798 | 2.4521 | 4.0011 | 5.1084 | 6.0628 | 5.9949 | 5.1755 | 3.9726 | 2.7897 | 1.7198 | 1.0755 | 40.789 | 45335 | 4 | 10
45337 | 1.8956 | 1.8917 | 3.0804 | 3.3063 | 3.6277 | 3.3071 | 3.5993 | 2.933 | 2.2871 | 2.2244 | 2.749 | 2.5533 | 33.4549 | 45337 | 0.97723 | 1.2867 | 2.2733 | 3.9079 | 5.1571 | 6.3363 | 6.2237 | 5.3183 | 4.0606 | 2.7382 | 1.6399 | 0.99643 | 40.9156 | 45337 | 4 | 10
45338 | 1.9867 | 1.9479 | 3.1329 | 3.3587 | 3.7405 | 3.2929 | 3.6937 | 2.9725 | 2.3113 | 2.2649 | 2.7791 | 2.5996 | 34.0806 | 45338 | 0.99668 | 1.3077 | 2.3133 | 3.9316 | 5.1529 | 6.3109 | 6.2248 | 5.3189 | 4.0533 | 2.7531 | 1.6651 | 1.0179 | 41.0462 | 45338 | 4 | 10
45339 | 1.8954 | 1.8915 | 3.074 | 3.2957 | 3.5905 | 3.3266 | 3.5296 | 2.9203 | 2.2802 | 2.1997 | 2.7614 | 2.5423 | 33.3071 | 45339 | 0.98125 | 1.2882 | 2.2762 | 3.913 | 5.176 | 6.3455 | 6.2365 | 5.3248 | 4.0772 | 2.7545 | 1.6457 | 1.0022 | 41.0211 | 45339 | 4 | 10
45340 | 1.9048 | 1.8602 | 2.9649 | 3.3521 | 3.6232 | 3.4154 | 3.7335 | 3.0533 | 2.4311 | 2.1497 | 2.8007 | 2.4831 | 33.7721 | 45340 | 0.92403 | 1.2101 | 2.1678 | 3.7214 | 5.0563 | 6.1959 | 6.1526 | 5.2018 | 3.981 | 2.674 | 1.5608 | 0.94349 | 39.7892 | 45340 | 5 | 10
45341 | 2.3697 | 2.1266 | 3.0128 | 3.3092 | 3.3999 | 3.3395 | 3.31 | 2.6844 | 2.3716 | 1.9819 | 2.8986 | 2.5081 | 33.3122 | 45341 | 1.0183 | 1.3293 | 2.3524 | 3.9613 | 5.1646 | 6.3013 | 6.1875 | 5.3118 | 4.0781 | 2.8247 | 1.6781 | 1.0409 | 41.2482 | 45341 | 4 | 10
45342 | 2.3106 | 2.1076 | 3.2197 | 3.3627 | 3.5384 | 3.2844 | 3.3965 | 2.8882 | 2.3642 | 2.1019 | 2.8806 | 2.5949 | 34.0496 | 45342 | 1.0545 | 1.4041 | 2.4436 | 4.0671 | 5.2315 | 6.3736 | 6.2499 | 5.4364 | 4.1341 | 2.8636 | 1.7511 | 1.0949 | 42.1045 | 45342 | 4 | 10
45344 | 2.2644 | 2.069 | 2.9901 | 3.3053 | 3.502 | 3.3767 | 3.4418 | 2.7646 | 2.4033 | 2.0506 | 2.8859 | 2.5174 | 33.5712 | 45344 | 0.99931 | 1.2971 | 2.3084 | 3.9057 | 5.1318 | 6.2726 | 6.1653 | 5.264 | 4.0435 | 2.7826 | 1.66 | 1.021 | 40.8512 | 45344 | 4 | 10
45345 | 2.1179 | 2.0175 | 3.1808 | 3.34 | 3.6317 | 3.3009 | 3.4911 | 2.9243 | 2.3059 | 2.1807 | 2.8262 | 2.6018 | 33.9189 | 45345 | 1.03 | 1.3498 | 2.394 | 3.9952 | 5.2092 | 6.3454 | 6.2709 | 5.4075 | 4.1023 | 2.838 | 1.702 | 1.0525 | 41.6968 | 45345 | 4 | 10
45346 | 1.9761 | 1.9233 | 3.039 | 3.4307 | 3.8324 | 3.3314 | 3.8794 | 2.9619 | 2.3656 | 2.314 | 2.7739 | 2.5793 | 34.4071 | 45346 | 0.94039 | 1.2703 | 2.2414 | 3.8393 | 5.1081 | 6.2678 | 6.1786 | 5.2424 | 4.0086 | 2.7119 | 1.5955 | 0.9612 | 40.3655 | 45346 | 4 | 10
45347 | 2.0236 | 1.9764 | 3.1228 | 3.4867 | 3.9237 | 3.3554 | 3.892 | 3.02 | 2.3634 | 2.3435 | 2.8253 | 2.6315 | 34.9644 | 45347 | 0.95336 | 1.2898 | 2.273 | 3.874 | 5.1128 | 6.258 | 6.1514 | 5.2369 | 4.0102 | 2.7168 | 1.6042 | 0.97166 | 40.452 | 45347 | 4 | 10
45348 | 1.9286 | 1.8439 | 2.881 | 3.4216 | 3.5891 | 3.4519 | 3.7981 | 2.9452 | 2.452 | 2.2506 | 2.7441 | 2.4516 | 33.7578 | 45348 | 0.91295 | 1.1986 | 2.1797 | 3.7744 | 5.1399 | 6.3539 | 6.2771 | 5.2935 | 4.0313 | 2.6673 | 1.5633 | 0.93194 | 40.324 | 45348 | 4 | 10
45356 | 1.8888 | 1.8865 | 3.043 | 3.3381 | 3.5518 | 3.3648 | 3.5727 | 2.9903 | 2.326 | 2.1906 | 2.7939 | 2.5034 | 33.45 | 45356 | 0.95765 | 1.2519 | 2.2269 | 3.8275 | 5.1223 | 6.3012 | 6.2233 | 5.2716 | 4.0378 | 2.7221 | 1.6154 | 0.98667 | 40.5442 | 45356 | 4 | 10
45359 | 1.8717 | 1.8746 | 3.0526 | 3.301 | 3.581 | 3.3222 | 3.5628 | 2.9352 | 2.2875 | 2.2046 | 2.7521 | 2.5271 | 33.2722 | 45359 | 0.96717 | 1.2751 | 2.2608 | 3.892 | 5.1567 | 6.3324 | 6.2333 | 5.3067 | 4.0644 | 2.7431 | 1.6328 | 0.99043 | 40.8549 | 45359 | 4 | 10
45362 | 1.911 | 1.8379 | 2.8876 | 3.4024 | 3.5979 | 3.4134 | 3.8117 | 2.9411 | 2.4261 | 2.2502 | 2.7313 | 2.4578 | 33.6685 | 45362 | 0.91415 | 1.1979 | 2.189 | 3.7722 | 5.1317 | 6.3424 | 6.2702 | 5.2829 | 4.0268 | 2.6757 | 1.5701 | 0.93712 | 40.31 | 45362 | 4 | 10
45363 | 1.8349 | 1.836 | 2.9912 | 3.3559 | 3.5479 | 3.3487 | 3.6893 | 3.008 | 2.3441 | 2.2249 | 2.7417 | 2.4762 | 33.3986 | 45363 | 0.92765 | 1.2293 | 2.204 | 3.774 | 5.1175 | 6.3154 | 6.2484 | 5.2734 | 4.0283 | 2.7021 | 1.5861 | 0.95737 | 40.3636 | 45363 | 4 | 10
45365 | 1.8877 | 1.8753 | 3.014 | 3.3701 | 3.5726 | 3.3951 | 3.6682 | 3.0559 | 2.382 | 2.1894 | 2.8072 | 2.4866 | 33.7042 | 45365 | 0.93651 | 1.217 | 2.1871 | 3.7574 | 5.0832 | 6.2522 | 6.1882 | 5.2337 | 4.0025 | 2.6922 | 1.5741 | 0.95803 | 40.0823 | 45365 | 5 | 10
45368 | 2.3406 | 2.0955 | 3.0307 | 3.3786 | 3.7874 | 3.3571 | 3.7764 | 2.9409 | 2.6582 | 2.1308 | 2.9197 | 2.5772 | 34.9931 | 45368 | 1.015 | 1.3262 | 2.3572 | 3.8921 | 5.0444 | 6.0282 | 5.9759 | 5.1106 | 3.9302 | 2.7457 | 1.6617 | 1.0366 | 40.1238 | 45368 | 5 | 10
45369 | 2.2131 | 2.027 | 2.9747 | 3.345 | 3.8555 | 3.3842 | 3.8573 | 2.9668 | 2.6819 | 2.1626 | 2.9101 | 2.5897 | 34.9678 | 45369 | 0.99666 | 1.301 | 2.3099 | 3.8344 | 5.024 | 5.9908 | 5.9509 | 5.0728 | 3.9041 | 2.7115 | 1.626 | 1.0179 | 39.74 | 45369 | 5 | 10
45370 | 2.5634 | 2.2265 | 3.2028 | 3.4128 | 3.4606 | 3.2873 | 3.388 | 2.8024 | 2.4625 | 2.0074 | 2.9362 | 2.5637 | 34.3135 | 45370 | 1.0782 | 1.4054 | 2.4688 | 4.0848 | 5.188 | 6.2278 | 6.1846 | 5.3462 | 4.0696 | 2.8462 | 1.7518 | 1.0984 | 41.7497 | 45370 | 4 | 10
45371 | 2.101 | 1.9985 | 3.0598 | 3.2766 | 3.4768 | 3.3583 | 3.3151 | 2.7819 | 2.2854 | 2.0766 | 2.834 | 2.5332 | 33.0971 | 45371 | 1.0122 | 1.317 | 2.3266 | 3.9591 | 5.2178 | 6.3585 | 6.236 | 5.3538 | 4.1208 | 2.815 | 1.6795 | 1.033 | 41.4292 | 45371 | 4 | 10
45373 | 1.98 | 1.9349 | 3.0532 | 3.2948 | 3.5407 | 3.3648 | 3.4486 | 2.8821 | 2.3027 | 2.1447 | 2.8085 | 2.5281 | 33.2831 | 45373 | 0.99259 | 1.2888 | 2.2784 | 3.9093 | 5.1743 | 6.3316 | 6.2325 | 5.3093 | 4.0763 | 2.7639 | 1.6579 | 1.0172 | 41.0319 | 45373 | 4 | 10
45377 | 2.0526 | 1.9784 | 3.1009 | 3.2691 | 3.5121 | 3.3526 | 3.3053 | 2.8061 | 2.2631 | 2.1056 | 2.8189 | 2.5549 | 33.1194 | 45377 | 1.0214 | 1.3312 | 2.3408 | 3.9842 | 5.2534 | 6.3845 | 6.2562 | 5.3861 | 4.1426 | 2.8302 | 1.6874 | 1.0393 | 41.6572 | 45377 | 4 | 10
45380 | 1.8532 | 1.8279 | 2.9409 | 3.3586 | 3.5757 | 3.3484 | 3.7638 | 2.9688 | 2.3674 | 2.2376 | 2.7186 | 2.4706 | 33.4315 | 45380 | 0.92157 | 1.2134 | 2.2015 | 3.7726 | 5.1234 | 6.3237 | 6.257 | 5.2721 | 4.0254 | 2.7012 | 1.58 | 0.94831 | 40.3402 | 45380 | 4 | 10
45381 | 2.0834 | 2.008 | 3.1996 | 3.3765 | 3.7396 | 3.2965 | 3.6309 | 3.0046 | 2.3173 | 2.2488 | 2.8251 | 2.6255 | 34.3558 | 45381 | 1.0219 | 1.3472 | 2.3868 | 3.9847 | 5.1852 | 6.32 | 6.2387 | 5.3843 | 4.0811 | 2.7993 | 1.692 | 1.0485 | 41.4896 | 45381 | 4 | 10
45382 | 1.9573 | 1.9272 | 3.099 | 3.3769 | 3.7807 | 3.2929 | 3.7824 | 2.9741 | 2.3258 | 2.2916 | 2.7633 | 2.5937 | 34.1648 | 45382 | 0.97623 | 1.2894 | 2.2721 | 3.8962 | 5.1281 | 6.2948 | 6.2039 | 5.2679 | 4.0307 | 2.7328 | 1.6426 | 0.99772 | 40.7324 | 45382 | 4 | 10
45383 | 1.9245 | 1.912 | 3.0989 | 3.2872 | 3.5962 | 3.3351 | 3.4772 | 2.8992 | 2.2698 | 2.1897 | 2.7746 | 2.5592 | 33.3236 | 45383 | 0.99894 | 1.3045 | 2.2957 | 3.9396 | 5.2037 | 6.3631 | 6.2426 | 5.348 | 4.096 | 2.772 | 1.6624 | 1.0173 | 41.2438 | 45383 | 4 | 10
45385 | 2.5805 | 2.2295 | 3.1413 | 3.4101 | 3.4912 | 3.2991 | 3.4495 | 2.7843 | 2.5083 | 2.0003 | 2.9397 | 2.5454 | 34.3791 | 45385 | 1.0632 | 1.3869 | 2.4328 | 4.0401 | 5.1566 | 6.1759 | 6.117 | 5.2517 | 4.0305 | 2.8242 | 1.7125 | 1.0823 | 41.2736 | 45385 | 4 | 10
45387 | 2.4853 | 2.1786 | 3.0368 | 3.3613 | 3.503 | 3.3294 | 3.473 | 2.7504 | 2.5001 | 2.008 | 2.9309 | 2.5265 | 34.0833 | 45387 | 1.0347 | 1.3484 | 2.3741 | 3.9743 | 5.1268 | 6.1739 | 6.1221 | 5.213 | 4.0087 | 2.8002 | 1.6762 | 1.0543 | 40.9066 | 45387 | 4 | 10
45388 | 1.8557 | 1.8246 | 2.9335 | 3.3772 | 3.5411 | 3.3878 | 3.7342 | 2.9961 | 2.3898 | 2.2264 | 2.7338 | 2.453 | 33.4532 | 45388 | 0.91933 | 1.2029 | 2.1862 | 3.7597 | 5.1262 | 6.3329 | 6.2683 | 5.2832 | 4.0273 | 2.695 | 1.5762 | 0.9476 | 40.3248 | 45388 | 4 | 10
45390 | 1.9862 | 1.8801 | 2.8989 | 3.4608 | 3.7122 | 3.4436 | 3.8733 | 2.9169 | 2.4519 | 2.284 | 2.7696 | 2.493 | 34.1704 | 45390 | 0.91286 | 1.2141 | 2.2045 | 3.7767 | 5.1263 | 6.32 | 6.2374 | 5.273 | 4.0124 | 2.6562 | 1.5688 | 0.93554 | 40.2378 | 45390 | 4 | 10
45402 | 2.2816 | 2.0927 | 3.1265 | 3.312 | 3.4256 | 3.3014 | 3.2544 | 2.7456 | 2.3024 | 2.0294 | 2.8647 | 2.5479 | 33.2841 | 45402 | 1.0411 | 1.3653 | 2.4084 | 4.0331 | 5.2255 | 6.3781 | 6.2593 | 5.4279 | 4.1505 | 2.8612 | 1.7046 | 1.062 | 41.9172 | 45402 | 4 | 10
45403 | 2.3879 | 2.1467 | 3.0982 | 3.3232 | 3.357 | 3.2974 | 3.2149 | 2.6815 | 2.3179 | 1.9731 | 2.8903 | 2.5269 | 33.215 | 45403 | 1.0398 | 1.3723 | 2.4025 | 4.0256 | 5.209 | 6.3647 | 6.24 | 5.4105 | 4.124 | 2.8582 | 1.6989 | 1.0682 | 41.8137 | 45403 | 4 | 10
45404 | 2.3273 | 2.1155 | 3.0952 | 3.312 | 3.3843 | 3.3084 | 3.231 | 2.7029 | 2.3087 | 1.9958 | 2.8777 | 2.531 | 33.1898 | 45404 | 1.0359 | 1.3627 | 2.3923 | 4.0173 | 5.2153 | 6.3671 | 6.2423 | 5.4052 | 4.13 | 2.8537 | 1.6974 | 1.0616 | 41.7808 | 45404 | 4 | 10
45405 | 2.2224 | 2.0631 | 3.1222 | 3.3007 | 3.4485 | 3.3141 | 3.2656 | 2.7623 | 2.2918 | 2.0494 | 2.8528 | 2.5506 | 33.2434 | 45405 | 1.0369 | 1.3573 | 2.3934 | 4.0228 | 5.2342 | 6.381 | 6.2602 | 5.4198 | 4.1512 | 2.855 | 1.7012 | 1.0566 | 41.8695 | 45405 | 4 | 10
45406 | 2.1816 | 2.0427 | 3.1358 | 3.2982 | 3.4785 | 3.3141 | 3.2861 | 2.7905 | 2.2865 | 2.0738 | 2.8426 | 2.5601 | 33.2903 | 45406 | 1.0376 | 1.3553 | 2.3963 | 4.0258 | 5.2397 | 6.3855 | 6.2681 | 5.427 | 4.1596 | 2.8558 | 1.7034 | 1.0547 | 41.9087 | 45406 | 4 | 10
45408 | 2.2829 | 2.093 | 3.1407 | 3.3171 | 3.4393 | 3.297 | 3.2681 | 2.7628 | 2.3079 | 2.0387 | 2.8648 | 2.5545 | 33.3667 | 45408 | 1.044 | 1.3693 | 2.4177 | 4.0412 | 5.2266 | 6.379 | 6.2619 | 5.4345 | 4.1551 | 2.8638 | 1.7107 | 1.065 | 41.9688 | 45408 | 4 | 10
45409 | 2.3511 | 2.1273 | 3.1395 | 3.3314 | 3.4148 | 3.2928 | 3.2635 | 2.7449 | 2.3274 | 2.0152 | 2.8822 | 2.549 | 33.4391 | 45409 | 1.0466 | 1.3787 | 2.421 | 4.0441 | 5.2189 | 6.3664 | 6.2493 | 5.4247 | 4.1375 | 2.8618 | 1.7146 | 1.0731 | 41.9367 | 45409 | 4 | 10
45410 | 2.3924 | 2.1491 | 3.1086 | 3.327 | 3.3626 | 3.2928 | 3.2194 | 2.6894 | 2.3203 | 1.977 | 2.8905 | 2.5309 | 33.2601 | 45410 | 1.0425 | 1.3759 | 2.4099 | 4.0325 | 5.2102 | 6.3657 | 6.2434 | 5.4171 | 4.1272 | 2.8609 | 1.7021 | 1.0704 | 41.8579 | 45410 | 4 | 10
45414 | 2.1538 | 2.0289 | 3.1092 | 3.2864 | 3.4706 | 3.3323 | 3.2777 | 2.7756 | 2.2796 | 2.0693 | 2.8399 | 2.5505 | 33.1739 | 45414 | 1.0297 | 1.3458 | 2.3687 | 4.0045 | 5.2425 | 6.3816 | 6.2568 | 5.4028 | 4.1456 | 2.8441 | 1.6945 | 1.0492 | 41.766 | 45414 | 4 | 10
45415 | 2.0924 | 1.9989 | 3.1294 | 3.2844 | 3.5159 | 3.3318 | 3.3129 | 2.8176 | 2.2717 | 2.1068 | 2.824 | 2.5643 | 33.2501 | 45415 | 1.03 | 1.3435 | 2.3686 | 4.0062 | 5.2495 | 6.3875 | 6.2667 | 5.4104 | 4.1518 | 2.8416 | 1.6957 | 1.0467 | 41.7981 | 45415 | 4 | 10
45416 | 2.1289 | 2.0168 | 3.1369 | 3.2916 | 3.5054 | 3.3223 | 3.3059 | 2.8119 | 2.2784 | 2.0966 | 2.8311 | 2.565 | 33.2908 | 45416 | 1.0342 | 1.3492 | 2.3842 | 4.0171 | 5.2456 | 6.3871 | 6.2697 | 5.421 | 4.1574 | 2.8495 | 1.7004 | 1.0505 | 41.866 | 45416 | 4 | 10
45417 | 2.2235 | 2.0632 | 3.1456 | 3.3082 | 3.4697 | 3.3018 | 3.2851 | 2.7874 | 2.2958 | 2.0646 | 2.8504 | 2.5617 | 33.3569 | 45417 | 1.0422 | 1.3618 | 2.4141 | 4.0377 | 5.2328 | 6.384 | 6.2706 | 5.4384 | 4.1645 | 2.8632 | 1.7088 | 1.059 | 41.9772 | 45417 | 4 | 10
45418 | 2.2362 | 2.0708 | 3.175 | 3.3297 | 3.5143 | 3.2954 | 3.3487 | 2.8392 | 2.3184 | 2.093 | 2.8563 | 2.5783 | 33.655 | 45418 | 1.0447 | 1.3738 | 2.422 | 4.0416 | 5.2293 | 6.3762 | 6.2657 | 5.4353 | 4.1472 | 2.8617 | 1.7216 | 1.0696 | 41.9887 | 45418 | 4 | 10
45419 | 2.3948 | 2.1493 | 3.1369 | 3.3399 | 3.3973 | 3.2907 | 3.2585 | 2.7305 | 2.3393 | 1.9988 | 2.8931 | 2.5444 | 33.4734 | 45419 | 1.0485 | 1.3834 | 2.4229 | 4.0455 | 5.2132 | 6.3557 | 6.2416 | 5.4173 | 4.126 | 2.8603 | 1.716 | 1.0772 | 41.9074 | 45419 | 4 | 10
45420 | 2.4588 | 2.1819 | 3.1189 | 3.3461 | 3.354 | 3.2886 | 3.2315 | 2.6882 | 2.3476 | 1.9633 | 2.9078 | 2.5309 | 33.4177 | 45420 | 1.0486 | 1.3862 | 2.4198 | 4.0414 | 5.203 | 6.3435 | 6.2313 | 5.4059 | 4.1095 | 2.8584 | 1.7111 | 1.0797 | 41.8386 | 45420 | 4 | 10
45424 | 2.3283 | 2.1131 | 3.0527 | 3.3021 | 3.3666 | 3.3253 | 3.2291 | 2.6776 | 2.3131 | 1.9792 | 2.8818 | 2.5153 | 33.0844 | 45424 | 1.0261 | 1.3464 | 2.3707 | 3.9917 | 5.2016 | 6.3518 | 6.2236 | 5.3735 | 4.1177 | 2.8426 | 1.6897 | 1.0523 | 41.5878 | 45424 | 4 | 10
45426 | 2.1005 | 2.0043 | 3.1458 | 3.3043 | 3.554 | 3.3163 | 3.3817 | 2.8532 | 2.2842 | 2.133 | 2.8214 | 2.576 | 33.4747 | 45426 | 1.0291 | 1.3432 | 2.3761 | 4.0006 | 5.2283 | 6.3722 | 6.267 | 5.4088 | 4.1326 | 2.836 | 1.6957 | 1.0465 | 41.7362 | 45426 | 4 | 10
45427 | 2.1703 | 2.0389 | 3.1578 | 3.3163 | 3.5323 | 3.3038 | 3.3615 | 2.8404 | 2.2965 | 2.1112 | 2.8378 | 2.5768 | 33.5435 | 45427 | 1.0368 | 1.3552 | 2.4031 | 4.0192 | 5.2261 | 6.3712 | 6.2722 | 5.426 | 4.1414 | 2.8536 | 1.7054 | 1.0551 | 41.8652 | 45427 | 4 | 10
45429 | 2.4181 | 2.1601 | 3.1569 | 3.3539 | 3.4155 | 3.2884 | 3.2866 | 2.755 | 2.3601 | 2.0074 | 2.9005 | 2.5525 | 33.6551 | 45429 | 1.0539 | 1.3912 | 2.4334 | 4.0558 | 5.2126 | 6.3422 | 6.236 | 5.4129 | 4.1189 | 2.8587 | 1.7274 | 1.0844 | 41.9274 | 45429 | 4 | 10
45430 | 2.5281 | 2.2168 | 3.1055 | 3.3559 | 3.3169 | 3.2862 | 3.2137 | 2.6531 | 2.362 | 1.9308 | 2.9243 | 2.5194 | 33.4126 | 45430 | 1.0499 | 1.3909 | 2.419 | 4.0396 | 5.1924 | 6.327 | 6.2187 | 5.3918 | 4.0908 | 2.8558 | 1.7087 | 1.0838 | 41.7685 | 45430 | 4 | 10
45431 | 2.4941 | 2.1994 | 3.0724 | 3.3381 | 3.3077 | 3.2939 | 3.2001 | 2.6315 | 2.3464 | 1.926 | 2.9164 | 2.5093 | 33.2352 | 45431 | 1.0405 | 1.3785 | 2.399 | 4.0201 | 5.1902 | 6.3355 | 6.2168 | 5.3792 | 4.0927 | 2.8516 | 1.6929 | 1.0741 | 41.6709 | 45431 | 4 | 10
45432 | 2.5199 | 2.2129 | 3.0852 | 3.3468 | 3.3038 | 3.2879 | 3.1992 | 2.633 | 2.3529 | 1.922 | 2.9217 | 2.5119 | 33.2974 | 45432 | 1.0448 | 1.3859 | 2.408 | 4.0293 | 5.1905 | 6.3331 | 6.2173 | 5.3851 | 4.0905 | 2.8544 | 1.6978 | 1.0794 | 41.7163 | 45432 | 4 | 10
45433 | 2.449 | 2.174 | 3.0511 | 3.3255 | 3.3262 | 3.309 | 3.2195 | 2.6409 | 2.3449 | 1.939 | 2.9089 | 2.5066 | 33.1946 | 45433 | 1.0326 | 1.3621 | 2.3836 | 4.0014 | 5.1848 | 6.3313 | 6.2102 | 5.3635 | 4.0936 | 2.8445 | 1.689 | 1.0633 | 41.5601 | 45433 | 4 | 10
45434 | 2.5534 | 2.226 | 3.1013 | 3.3674 | 3.3475 | 3.2897 | 3.2658 | 2.6702 | 2.3993 | 1.9382 | 2.9315 | 2.5204 | 33.6109 | 45434 | 1.0535 | 1.3889 | 2.419 | 4.0392 | 5.1821 | 6.281 | 6.1964 | 5.3452 | 4.0703 | 2.8448 | 1.7047 | 1.0835 | 41.6086 | 45434 | 4 | 10
45439 | 2.3149 | 2.1085 | 3.1646 | 3.3343 | 3.4575 | 3.2924 | 3.2993 | 2.7914 | 2.3318 | 2.0473 | 2.8753 | 2.5641 | 33.5816 | 45439 | 1.0488 | 1.3822 | 2.4283 | 4.0524 | 5.227 | 6.3728 | 6.2538 | 5.4326 | 4.1466 | 2.8626 | 1.7248 | 1.076 | 42.008 | 45439 | 4 | 10
45440 | 2.5168 | 2.2091 | 3.1456 | 3.3718 | 3.374 | 3.2863 | 3.2734 | 2.7155 | 2.3877 | 1.9672 | 2.9237 | 2.5393 | 33.7103 | 45440 | 1.0596 | 1.3964 | 2.4384 | 4.0585 | 5.1967 | 6.3039 | 6.2185 | 5.389 | 4.0913 | 2.854 | 1.7275 | 1.0896 | 41.8234 | 45440 | 4 | 10
45449 | 2.3135 | 2.1076 | 3.1932 | 3.3468 | 3.4938 | 3.2888 | 3.3406 | 2.8364 | 2.3482 | 2.0718 | 2.878 | 2.5789 | 33.7977 | 45449 | 1.0519 | 1.393 | 2.4373 | 4.0622 | 5.2317 | 6.3758 | 6.2512 | 5.4364 | 4.145 | 2.8626 | 1.739 | 1.0852 | 42.0713 | 45449 | 4 | 10
45458 | 2.4592 | 2.1782 | 3.2198 | 3.391 | 3.4828 | 3.2832 | 3.3756 | 2.8395 | 2.4155 | 2.0449 | 2.9155 | 2.5799 | 34.1853 | 45458 | 1.0695 | 1.4117 | 2.4646 | 4.0868 | 5.2146 | 6.3069 | 6.2238 | 5.4042 | 4.1053 | 2.8549 | 1.7609 | 1.1031 | 42.0063 | 45458 | 4 | 10
45459 | 2.4267 | 2.1634 | 3.1865 | 3.3689 | 3.4503 | 3.2862 | 3.3284 | 2.7973 | 2.3824 | 2.0285 | 2.905 | 2.5662 | 33.8897 | 45459 | 1.0603 | 1.4001 | 2.4468 | 4.0694 | 5.2151 | 6.3306 | 6.2323 | 5.4115 | 4.1154 | 2.8574 | 1.7427 | 1.0925 | 41.974 | 45459 | 4 | 10
45469 | 2.3713 | 2.1382 | 3.1195 | 3.327 | 3.3828 | 3.293 | 3.2345 | 2.7099 | 2.3205 | 1.9924 | 2.8858 | 2.5377 | 33.3125 | 45469 | 1.0438 | 1.3758 | 2.4138 | 4.0365 | 5.2139 | 6.367 | 6.2471 | 5.4211 | 4.1329 | 2.8617 | 1.7059 | 1.0704 | 41.8899 | 45469 | 4 | 10
45502 | 2.2948 | 2.0735 | 2.9772 | 3.3272 | 3.6923 | 3.3878 | 3.6855 | 2.869 | 2.5733 | 2.1206 | 2.9119 | 2.5502 | 34.4633 | 45502 | 0.99496 | 1.3028 | 2.3138 | 3.866 | 5.0658 | 6.1238 | 6.072 | 5.1629 | 3.9631 | 2.75 | 1.6457 | 1.0154 | 40.2762 | 45502 | 4 | 10
45503 | 2.2339 | 2.0394 | 2.9536 | 3.3087 | 3.7614 | 3.4027 | 3.7599 | 2.909 | 2.6111 | 2.1611 | 2.9079 | 2.5599 | 34.6085 | 45503 | 0.98172 | 1.2968 | 2.3028 | 3.8318 | 5.0455 | 6.0858 | 6.0663 | 5.1465 | 3.9458 | 2.7361 | 1.633 | 1.0029 | 40.075 | 45503 | 4 | 10
45504 | 2.3 | 2.0769 | 2.9609 | 3.3146 | 3.6288 | 3.3897 | 3.6175 | 2.8228 | 2.5264 | 2.0954 | 2.9086 | 2.5342 | 34.1758 | 45504 | 0.99059 | 1.2934 | 2.3013 | 3.8644 | 5.0799 | 6.1794 | 6.106 | 5.1905 | 3.9805 | 2.7636 | 1.644 | 1.0093 | 40.4029 | 45504 | 4 | 10
45505 | 2.2958 | 2.0707 | 2.9763 | 3.329 | 3.7305 | 3.3812 | 3.7236 | 2.8887 | 2.6085 | 2.1309 | 2.9149 | 2.5585 | 34.6085 | 45505 | 0.99148 | 1.3156 | 2.3275 | 3.8571 | 5.0509 | 6.0772 | 6.0546 | 5.1471 | 3.9484 | 2.7529 | 1.641 | 1.0123 | 40.1762 | 45505 | 4 | 10
45506 | 2.3564 | 2.106 | 2.9777 | 3.3259 | 3.5954 | 3.3697 | 3.578 | 2.7998 | 2.5251 | 2.0684 | 2.9161 | 2.5315 | 34.15 | 45506 | 1.0003 | 1.3101 | 2.3228 | 3.8904 | 5.0886 | 6.1742 | 6.1063 | 5.1965 | 3.9861 | 2.7803 | 1.6525 | 1.0181 | 40.5264 | 45506 | 4 | 10
45601 | 2.3971 | 2.1851 | 3.2601 | 3.4632 | 3.9899 | 3.0877 | 3.9001 | 3.5736 | 2.7426 | 2.1739 | 2.8599 | 2.608 | 36.2411 | 45601 | 1.1349 | 1.5056 | 2.6826 | 4.1242 | 5.0354 | 5.7981 | 5.7752 | 5.0201 | 3.853 | 2.769 | 1.8094 | 1.179 | 40.6865 | 45601 | 4 | 10
45612 | 2.6565 | 2.3192 | 3.4643 | 3.5549 | 3.9956 | 3.1544 | 4.0405 | 3.5092 | 2.7831 | 2.2038 | 2.8916 | 2.6816 | 37.2548 | 45612 | 1.1368 | 1.4973 | 2.6638 | 4.1441 | 5.0326 | 5.843 | 5.809 | 5.0507 | 3.8852 | 2.7927 | 1.8085 | 1.168 | 40.8315 | 45612 | 4 | 10
45613 | 2.5589 | 2.3358 | 3.4738 | 3.4095 | 3.9601 | 3.0767 | 3.9839 | 3.7167 | 2.7436 | 2.2035 | 2.8477 | 2.7412 | 37.0515 | 45613 | 1.1973 | 1.5643 | 2.7856 | 4.2388 | 5.0558 | 5.7429 | 5.6957 | 4.9762 | 3.8221 | 2.7521 | 1.8538 | 1.2183 | 40.9031 | 45613 | 4 | 10
45614 | 2.6279 | 2.4428 | 3.3935 | 3.2963 | 3.8289 | 3.2821 | 4.1605 | 3.61 | 2.8822 | 2.3108 | 2.8746 | 2.7912 | 37.5008 | 45614 | 1.205 | 1.6017 | 2.8436 | 4.2915 | 5.0335 | 5.6734 | 5.59 | 4.9023 | 3.7537 | 2.696 | 1.8663 | 1.2616 | 40.7189 | 45614 | 4 | 10
45616 | 2.9306 | 2.6288 | 3.7309 | 3.5702 | 4.0932 | 3.3945 | 4.3711 | 3.6753 | 2.9415 | 2.2809 | 2.9509 | 2.9571 | 39.525 | 45616 | 1.1916 | 1.5968 | 2.805 | 4.2761 | 5.0298 | 5.7946 | 5.7215 | 5.0516 | 3.8752 | 2.7722 | 1.8478 | 1.2373 | 41.1996 | 45616 | 4 | 10
45619 | 2.684 | 2.5914 | 3.3861 | 3.2723 | 3.9592 | 3.3764 | 4.3864 | 3.595 | 2.7873 | 2.4711 | 3.021 | 2.9833 | 38.5136 | 45619 | 1.2732 | 1.6989 | 3.0032 | 4.4459 | 5.0333 | 5.6379 | 5.5473 | 4.9132 | 3.7508 | 2.7108 | 1.9332 | 1.3269 | 41.2747 | 45619 | 4 | 10
45620 | 2.6452 | 2.4662 | 3.3994 | 3.2822 | 3.7551 | 3.2817 | 4.1853 | 3.5948 | 2.913 | 2.3258 | 2.8758 | 2.7879 | 37.5125 | 45620 | 1.2041 | 1.5954 | 2.8392 | 4.2817 | 5.0346 | 5.6662 | 5.5879 | 4.9026 | 3.734 | 2.6888 | 1.8589 | 1.2606 | 40.6543 | 45620 | 4 | 10
45622 | 2.3909 | 2.233 | 3.2216 | 3.3581 | 3.8977 | 3.2441 | 3.9903 | 3.4979 | 2.7562 | 2.1792 | 2.8144 | 2.6442 | 36.2275 | 45622 | 1.136 | 1.4975 | 2.7025 | 4.1109 | 4.9951 | 5.6679 | 5.6578 | 4.9037 | 3.7753 | 2.71 | 1.7911 | 1.1806 | 40.1283 | 45622 | 4 | 10
45623 | 2.6907 | 2.542 | 3.4228 | 3.289 | 3.8603 | 3.2907 | 4.3089 | 3.6337 | 2.9159 | 2.4111 | 2.9744 | 2.9044 | 38.244 | 45623 | 1.2481 | 1.6399 | 2.9308 | 4.3488 | 5.0196 | 5.6212 | 5.565 | 4.9127 | 3.7337 | 2.701 | 1.9068 | 1.3114 | 40.9391 | 45623 | 4 | 10
45628 | 2.479 | 2.192 | 3.2536 | 3.5167 | 3.9934 | 3.1469 | 3.901 | 3.4061 | 2.7712 | 2.1634 | 2.8725 | 2.5916 | 36.2874 | 45628 | 1.1155 | 1.4592 | 2.6063 | 4.0825 | 5.0389 | 5.8874 | 5.8435 | 5.0405 | 3.8912 | 2.7838 | 1.7909 | 1.1431 | 40.6828 | 45628 | 4 | 10
45629 | 2.8144 | 2.5285 | 3.535 | 3.3673 | 4.0579 | 3.4999 | 4.1475 | 3.6652 | 2.9246 | 2.2207 | 2.7821 | 2.8738 | 38.4167 | 45629 | 1.2356 | 1.6446 | 2.894 | 4.3452 | 5.0165 | 5.6931 | 5.6324 | 4.9778 | 3.7864 | 2.7644 | 1.8796 | 1.2778 | 41.1473 | 45629 | 4 | 10
45631 | 2.6641 | 2.4837 | 3.4111 | 3.2912 | 3.8302 | 3.2836 | 4.2174 | 3.6239 | 2.91 | 2.3476 | 2.9095 | 2.8329 | 37.8052 | 45631 | 1.2156 | 1.6174 | 2.8665 | 4.3165 | 5.0318 | 5.6445 | 5.5752 | 4.9021 | 3.7359 | 2.6901 | 1.8725 | 1.2853 | 40.7535 | 45631 | 4 | 10
45634 | 2.4767 | 2.3017 | 3.3126 | 3.3462 | 3.8963 | 3.226 | 4.022 | 3.5852 | 2.7857 | 2.2184 | 2.8293 | 2.698 | 36.698 | 45634 | 1.1797 | 1.5281 | 2.7546 | 4.1824 | 5.0154 | 5.6731 | 5.6474 | 4.9403 | 3.7563 | 2.7206 | 1.8324 | 1.2115 | 40.4417 | 45634 | 4 | 10
45638 | 2.8164 | 2.5574 | 3.4782 | 3.3401 | 4.0428 | 3.5996 | 4.3044 | 3.6292 | 2.8817 | 2.3018 | 2.8488 | 2.914 | 38.7145 | 45638 | 1.2455 | 1.6626 | 2.9395 | 4.3874 | 5.0163 | 5.6519 | 5.5859 | 4.941 | 3.7469 | 2.7401 | 1.8868 | 1.2885 | 41.0923 | 45638 | 4 | 10
45640 | 2.5517 | 2.346 | 3.4123 | 3.3655 | 3.9504 | 3.1795 | 4.008 | 3.6713 | 2.7906 | 2.2233 | 2.8387 | 2.7455 | 37.0828 | 45640 | 1.195 | 1.5661 | 2.7895 | 4.2255 | 5.0316 | 5.7014 | 5.6475 | 4.9483 | 3.7778 | 2.7348 | 1.8571 | 1.2351 | 40.7096 | 45640 | 4 | 10
45644 | 2.2761 | 2.1102 | 3.0954 | 3.4424 | 4.0222 | 3.1613 | 3.8355 | 3.4859 | 2.7796 | 2.1491 | 2.8329 | 2.5506 | 35.7412 | 45644 | 1.1118 | 1.4791 | 2.6242 | 4.0614 | 5.0143 | 5.7807 | 5.771 | 4.9995 | 3.8436 | 2.7609 | 1.7874 | 1.1676 | 40.4016 | 45644 | 4 | 10
45645 | 2.7523 | 2.5614 | 3.423 | 3.3052 | 4.0062 | 3.4911 | 4.3375 | 3.6154 | 2.8332 | 2.3826 | 2.9427 | 2.9368 | 38.5874 | 45645 | 1.2412 | 1.6596 | 2.9485 | 4.3792 | 5.016 | 5.6258 | 5.5685 | 4.9124 | 3.7293 | 2.7015 | 1.8938 | 1.2934 | 40.969 | 45645 | 4 | 10
45646 | 2.7631 | 2.4078 | 3.58 | 3.5685 | 4.0047 | 3.1922 | 4.1352 | 3.558 | 2.8144 | 2.2225 | 2.8976 | 2.7526 | 37.8966 | 45646 | 1.1562 | 1.5326 | 2.7056 | 4.1708 | 5.0502 | 5.8444 | 5.7888 | 5.0696 | 3.8846 | 2.7861 | 1.8215 | 1.2035 | 41.0139 | 45646 | 4 | 10
45647 | 2.3759 | 2.1976 | 3.2606 | 3.411 | 3.9604 | 3.1176 | 3.9182 | 3.5979 | 2.7423 | 2.1778 | 2.8381 | 2.6296 | 36.2271 | 45647 | 1.1397 | 1.5172 | 2.7106 | 4.1514 | 5.0191 | 5.7674 | 5.6966 | 4.9652 | 3.8125 | 2.7424 | 1.8036 | 1.1922 | 40.5178 | 45647 | 4 | 10
45648 | 2.7333 | 2.4565 | 3.562 | 3.4402 | 4.0061 | 3.1463 | 4.0705 | 3.6967 | 2.8013 | 2.2141 | 2.8535 | 2.8084 | 37.7888 | 45648 | 1.1959 | 1.5746 | 2.7902 | 4.2493 | 5.0513 | 5.7393 | 5.7103 | 5.0054 | 3.8261 | 2.7656 | 1.8715 | 1.2276 | 41.0071 | 45648 | 4 | 10
45650 | 2.934 | 2.6294 | 3.7491 | 3.5923 | 4.0804 | 3.4097 | 4.3985 | 3.6541 | 2.9484 | 2.2806 | 2.964 | 2.9617 | 39.6022 | 45650 | 1.1971 | 1.6051 | 2.8015 | 4.2938 | 5.073 | 5.8608 | 5.772 | 5.0979 | 3.8903 | 2.7813 | 1.8562 | 1.2491 | 41.4779 | 45650 | 4 | 10
45651 | 2.4322 | 2.2694 | 3.2659 | 3.3501 | 3.8865 | 3.2413 | 4.0132 | 3.5391 | 2.7699 | 2.2019 | 2.8214 | 2.6695 | 36.4604 | 45651 | 1.1586 | 1.511 | 2.721 | 4.1535 | 5.0066 | 5.6649 | 5.6555 | 4.9253 | 3.7665 | 2.716 | 1.8095 | 1.1935 | 40.2819 | 45651 | 4 | 10
45652 | 2.8184 | 2.5288 | 3.6119 | 3.4617 | 4.043 | 3.2355 | 4.1517 | 3.6921 | 2.8574 | 2.2298 | 2.8657 | 2.8627 | 38.3587 | 45652 | 1.2031 | 1.5856 | 2.8075 | 4.2603 | 5.0433 | 5.7367 | 5.719 | 5.0086 | 3.8288 | 2.7663 | 1.8783 | 1.2343 | 41.0718 | 45652 | 4 | 10
45653 | 2.6773 | 2.4331 | 3.51 | 3.3818 | 4.0074 | 3.1844 | 4.0064 | 3.7032 | 2.8211 | 2.2149 | 2.8246 | 2.8041 | 37.5682 | 45653 | 1.2107 | 1.5919 | 2.8025 | 4.2532 | 5.0414 | 5.7166 | 5.6433 | 4.9762 | 3.7888 | 2.7528 | 1.8712 | 1.2462 | 40.895 | 45653 | 4 | 10
45654 | 2.3998 | 2.2512 | 3.2197 | 3.332 | 3.8561 | 3.2855 | 4.028 | 3.4762 | 2.7527 | 2.1859 | 2.8049 | 2.6514 | 36.2434 | 45654 | 1.1312 | 1.4951 | 2.6996 | 4.1122 | 4.988 | 5.6447 | 5.634 | 4.9046 | 3.7658 | 2.7112 | 1.7906 | 1.1841 | 40.0611 | 45654 | 4 | 10
45656 | 2.6398 | 2.4223 | 3.4399 | 3.3409 | 3.9672 | 3.2809 | 4.0741 | 3.6654 | 2.8413 | 2.2559 | 2.845 | 2.8017 | 37.5744 | 45656 | 1.2069 | 1.6041 | 2.8394 | 4.2683 | 5.0197 | 5.6743 | 5.612 | 4.9339 | 3.7543 | 2.7282 | 1.8603 | 1.2572 | 40.7584 | 45656 | 4 | 10
45657 | 2.8637 | 2.5541 | 3.667 | 3.5333 | 4.0617 | 3.2851 | 4.2483 | 3.6748 | 2.8794 | 2.255 | 2.9145 | 2.8858 | 38.8228 | 45657 | 1.1828 | 1.5778 | 2.7825 | 4.2487 | 5.0276 | 5.7699 | 5.7158 | 5.0316 | 3.8489 | 2.7618 | 1.841 | 1.2255 | 41.0138 | 45657 | 4 | 10
45658 | 2.6744 | 2.4837 | 3.4188 | 3.3059 | 3.9209 | 3.332 | 4.202 | 3.6372 | 2.8721 | 2.3317 | 2.903 | 2.8521 | 37.9339 | 45658 | 1.2206 | 1.6192 | 2.8754 | 4.3116 | 4.9997 | 5.6289 | 5.5716 | 4.9015 | 3.723 | 2.7041 | 1.8674 | 1.2712 | 40.6942 | 45658 | 4 | 10
45659 | 2.762 | 2.5149 | 3.4687 | 3.3345 | 4.0226 | 3.4825 | 4.2093 | 3.6451 | 2.8791 | 2.2886 | 2.8534 | 2.8776 | 38.3384 | 45659 | 1.2278 | 1.6374 | 2.8988 | 4.3445 | 5.0014 | 5.6413 | 5.5806 | 4.9193 | 3.7332 | 2.7149 | 1.868 | 1.2721 | 40.8392 | 45659 | 4 | 10
45660 | 2.805 | 2.4568 | 3.6234 | 3.5703 | 4.0162 | 3.2378 | 4.1871 | 3.5777 | 2.8433 | 2.2327 | 2.9084 | 2.7981 | 38.2569 | 45660 | 1.1682 | 1.5527 | 2.7306 | 4.1994 | 5.067 | 5.8506 | 5.7875 | 5.0875 | 3.9066 | 2.7851 | 1.8322 | 1.2133 | 41.1807 | 45660 | 4 | 10
45661 | 2.6821 | 2.3945 | 3.54 | 3.4844 | 3.9744 | 3.0903 | 4.0776 | 3.6702 | 2.746 | 2.2081 | 2.8791 | 2.7553 | 37.5019 | 45661 | 1.1717 | 1.5616 | 2.7533 | 4.233 | 5.051 | 5.7944 | 5.7504 | 5.0332 | 3.8434 | 2.7647 | 1.839 | 1.2137 | 41.0094 | 45661 | 4 | 10
45662 | 2.7761 | 2.5114 | 3.5538 | 3.3847 | 4.0484 | 3.2497 | 4.0379 | 3.6892 | 2.8774 | 2.2122 | 2.8114 | 2.855 | 38.0071 | 45662 | 1.2246 | 1.6139 | 2.8264 | 4.2736 | 5.0315 | 5.7309 | 5.6661 | 5.0058 | 3.7995 | 2.7656 | 1.8771 | 1.2606 | 41.0754 | 45662 | 4 | 10
45663 | 2.8743 | 2.588 | 3.6465 | 3.4701 | 4.0783 | 3.3232 | 4.2144 | 3.6984 | 2.9096 | 2.2469 | 2.8754 | 2.914 | 38.839 | 45663 | 1.2184 | 1.5949 | 2.8225 | 4.272 | 5.0194 | 5.7369 | 5.6921 | 5.0044 | 3.8125 | 2.7634 | 1.8759 | 1.2425 | 41.055 | 45663 | 4 | 10
45669 | 2.6811 | 2.5868 | 3.401 | 3.2732 | 3.9097 | 3.32 | 4.3682 | 3.6087 | 2.8418 | 2.4652 | 3.0193 | 2.966 | 38.441 | 45669 | 1.2724 | 1.6887 | 2.9962 | 4.4187 | 5.0273 | 5.6342 | 5.5476 | 4.9071 | 3.7534 | 2.7092 | 1.9337 | 1.3302 | 41.2187 | 45669 | 4 | 10
45671 | 2.8033 | 2.4755 | 3.6199 | 3.5452 | 4.0288 | 3.2139 | 4.1827 | 3.6329 | 2.8311 | 2.2371 | 2.9068 | 2.8141 | 38.2914 | 45671 | 1.1682 | 1.5613 | 2.7357 | 4.2098 | 5.0472 | 5.8139 | 5.7481 | 5.0569 | 3.8494 | 2.7569 | 1.8277 | 1.2137 | 40.9889 | 45671 | 4 | 10
45672 | 2.4325 | 2.2498 | 3.3164 | 3.3899 | 3.944 | 3.1405 | 3.9581 | 3.6242 | 2.7532 | 2.1943 | 2.8368 | 2.6708 | 36.5105 | 45672 | 1.1643 | 1.5279 | 2.7397 | 4.1826 | 5.0209 | 5.7236 | 5.6789 | 4.9466 | 3.8031 | 2.7335 | 1.8159 | 1.1998 | 40.5366 | 45672 | 4 | 10
45673 | 2.4208 | 2.226 | 3.342 | 3.419 | 3.9508 | 3.0639 | 3.932 | 3.6606 | 2.7213 | 2.1861 | 2.8483 | 2.6572 | 36.4279 | 45673 | 1.1578 | 1.5349 | 2.7483 | 4.1879 | 5.0396 | 5.7759 | 5.715 | 4.9826 | 3.831 | 2.7538 | 1.8247 | 1.2005 | 40.7522 | 45673 | 4 | 10
45675 | 2.7446 | 2.5779 | 3.4081 | 3.302 | 4.0221 | 3.5091 | 4.3788 | 3.605 | 2.7969 | 2.413 | 2.9665 | 2.9647 | 38.6887 | 45675 | 1.256 | 1.6808 | 2.9677 | 4.4061 | 5.0231 | 5.6336 | 5.5695 | 4.927 | 3.7346 | 2.707 | 1.902 | 1.2983 | 41.1057 | 45675 | 4 | 10
45678 | 2.6939 | 2.5488 | 3.4111 | 3.2871 | 3.9241 | 3.3463 | 4.3157 | 3.6224 | 2.8599 | 2.4131 | 2.976 | 2.9247 | 38.3231 | 45678 | 1.2434 | 1.6462 | 2.9543 | 4.3606 | 5.0132 | 5.6167 | 5.5683 | 4.9033 | 3.7278 | 2.7054 | 1.9122 | 1.3124 | 40.9638 | 45678 | 4 | 10
45679 | 2.8491 | 2.4635 | 3.6817 | 3.6229 | 4.0002 | 3.312 | 4.2164 | 3.5039 | 2.8775 | 2.2464 | 2.9318 | 2.8133 | 38.5187 | 45679 | 1.1691 | 1.533 | 2.7121 | 4.1985 | 5.0788 | 5.9035 | 5.8457 | 5.1265 | 3.9528 | 2.8241 | 1.8395 | 1.2078 | 41.3912 | 45679 | 4 | 10
45680 | 2.7035 | 2.5993 | 3.3823 | 3.2864 | 4.0086 | 3.4606 | 4.4242 | 3.591 | 2.7529 | 2.4727 | 3.0171 | 3.0027 | 38.7014 | 45680 | 1.2785 | 1.7091 | 3.0051 | 4.4477 | 5.0344 | 5.6419 | 5.5642 | 4.9373 | 3.7447 | 2.7171 | 1.9263 | 1.3188 | 41.3251 | 45680 | 4 | 10
45681 | 2.5778 | 2.2624 | 3.3725 | 3.5406 | 3.9955 | 3.1462 | 3.9794 | 3.47 | 2.7737 | 2.1885 | 2.8865 | 2.6409 | 36.834 | 45681 | 1.1253 | 1.4744 | 2.6403 | 4.1165 | 5.0267 | 5.8514 | 5.8201 | 5.04 | 3.8864 | 2.7923 | 1.7982 | 1.1526 | 40.724 | 45681 | 4 | 10
45682 | 2.6869 | 2.4492 | 3.48 | 3.3519 | 4.0129 | 3.313 | 4.0543 | 3.6779 | 2.8579 | 2.2382 | 2.8239 | 2.8234 | 37.7693 | 45682 | 1.2148 | 1.6158 | 2.8446 | 4.2892 | 5.018 | 5.6858 | 5.6174 | 4.9491 | 3.7669 | 2.7311 | 1.8645 | 1.2596 | 40.8567 | 45682 | 4 | 10
45684 | 2.9501 | 2.6712 | 3.7276 | 3.5378 | 4.117 | 3.4411 | 4.3922 | 3.7063 | 2.9656 | 2.2875 | 2.9415 | 2.9945 | 39.7323 | 45684 | 1.2083 | 1.6061 | 2.8325 | 4.2937 | 5.0117 | 5.752 | 5.697 | 5.0268 | 3.8494 | 2.7709 | 1.87 | 1.2465 | 41.1651 | 45684 | 4 | 10
45685 | 2.6071 | 2.4104 | 3.3956 | 3.3179 | 3.9067 | 3.2764 | 4.1057 | 3.6331 | 2.8444 | 2.2763 | 2.8581 | 2.7856 | 37.4174 | 45685 | 1.2066 | 1.5918 | 2.8384 | 4.2694 | 5.0251 | 5.6837 | 5.614 | 4.9106 | 3.7574 | 2.7219 | 1.8624 | 1.255 | 40.7362 | 45685 | 4 | 10
45686 | 2.5799 | 2.3938 | 3.3706 | 3.3119 | 3.864 | 3.2697 | 4.1037 | 3.6088 | 2.8426 | 2.2731 | 2.8507 | 2.7613 | 37.2299 | 45686 | 1.1997 | 1.5753 | 2.8287 | 4.2451 | 5.0264 | 5.6843 | 5.6054 | 4.9217 | 3.7582 | 2.7185 | 1.8605 | 1.2506 | 40.6743 | 45686 | 4 | 10
45688 | 2.7127 | 2.4974 | 3.4449 | 3.3231 | 3.983 | 3.3986 | 4.1987 | 3.6462 | 2.8683 | 2.3135 | 2.8866 | 2.8664 | 38.1394 | 45688 | 1.2204 | 1.6252 | 2.8806 | 4.3247 | 4.9882 | 5.612 | 5.558 | 4.8915 | 3.7059 | 2.6956 | 1.8585 | 1.2659 | 40.6265 | 45688 | 4 | 10
45690 | 2.5552 | 2.304 | 3.4593 | 3.468 | 3.9551 | 3.0388 | 4.0015 | 3.6741 | 2.7101 | 2.1949 | 2.8734 | 2.7002 | 36.9346 | 45690 | 1.1687 | 1.5489 | 2.7433 | 4.2086 | 5.052 | 5.7938 | 5.7492 | 5.0231 | 3.8435 | 2.7586 | 1.8281 | 1.2046 | 40.9224 | 45690 | 4 | 10
45692 | 2.5011 | 2.3148 | 3.347 | 3.3506 | 3.9145 | 3.2027 | 4.0154 | 3.6217 | 2.7887 | 2.2225 | 2.8341 | 2.7138 | 36.827 | 45692 | 1.1879 | 1.5407 | 2.77 | 4.1955 | 5.0179 | 5.6927 | 5.6352 | 4.9462 | 3.7584 | 2.7235 | 1.8434 | 1.2273 | 40.5388 | 45692 | 4 | 10
45693 | 2.9102 | 2.5809 | 3.746 | 3.613 | 4.0506 | 3.395 | 4.3527 | 3.6022 | 2.93 | 2.2744 | 2.9727 | 2.9275 | 39.3554 | 45693 | 1.191 | 1.5877 | 2.7791 | 4.2517 | 5.0802 | 5.8792 | 5.8048 | 5.1258 | 3.9503 | 2.8057 | 1.8612 | 1.2418 | 41.5585 | 45693 | 4 | 10
45694 | 2.7399 | 2.4824 | 3.5116 | 3.356 | 4.0424 | 3.3457 | 4.0418 | 3.6771 | 2.8858 | 2.2178 | 2.7957 | 2.8431 | 37.9395 | 45694 | 1.2257 | 1.6277 | 2.8572 | 4.3041 | 5.0185 | 5.7154 | 5.6431 | 4.9836 | 3.7936 | 2.751 | 1.8722 | 1.2662 | 41.0583 | 45694 | 4 | 10
45695 | 2.5123 | 2.3405 | 3.3224 | 3.3217 | 3.853 | 3.2642 | 4.0678 | 3.5722 | 2.8076 | 2.2417 | 2.831 | 2.7162 | 36.8504 | 45695 | 1.1829 | 1.5377 | 2.7794 | 4.1917 | 5.0132 | 5.6696 | 5.6181 | 4.9412 | 3.7479 | 2.7235 | 1.8447 | 1.2278 | 40.4776 | 45695 | 4 | 10
45696 | 2.7133 | 2.5449 | 3.4155 | 3.2954 | 3.9629 | 3.4024 | 4.3065 | 3.6213 | 2.8452 | 2.3908 | 2.9545 | 2.9216 | 38.3743 | 45696 | 1.2349 | 1.6451 | 2.9457 | 4.358 | 5.0101 | 5.6161 | 5.5691 | 4.9013 | 3.7227 | 2.7028 | 1.9006 | 1.3021 | 40.9085 | 45696 | 4 | 10
45697 | 2.8713 | 2.4914 | 3.7227 | 3.6422 | 3.9992 | 3.3671 | 4.243 | 3.502 | 2.8935 | 2.2648 | 2.9717 | 2.8553 | 38.8242 | 45697 | 1.1619 | 1.5388 | 2.7124 | 4.2132 | 5.0771 | 5.912 | 5.8654 | 5.1414 | 3.964 | 2.8348 | 1.8475 | 1.2063 | 41.4748 | 45697 | 4 | 10
45701 | 2.5312 | 2.3869 | 3.3193 | 3.294 | 3.7403 | 3.3759 | 4.1424 | 3.5138 | 2.8047 | 2.2697 | 2.8217 | 2.7204 | 36.9202 | 45701 | 1.1608 | 1.5098 | 2.7276 | 4.1723 | 4.9949 | 5.6372 | 5.586 | 4.9235 | 3.7288 | 2.7094 | 1.8181 | 1.2161 | 40.1845 | 45701 | 4 | 10
45710 | 2.5257 | 2.3658 | 3.3199 | 3.3043 | 3.7953 | 3.3094 | 4.1072 | 3.5422 | 2.8158 | 2.257 | 2.8284 | 2.7171 | 36.8879 | 45710 | 1.176 | 1.532 | 2.7557 | 4.1842 | 5.0003 | 5.6557 | 5.5845 | 4.9315 | 3.7473 | 2.7181 | 1.8346 | 1.234 | 40.3538 | 45710 | 4 | 10
45711 | 2.5403 | 2.4136 | 3.3411 | 3.3045 | 3.7099 | 3.4551 | 4.1933 | 3.5187 | 2.7855 | 2.296 | 2.8318 | 2.7495 | 37.1391 | 45711 | 1.1353 | 1.4999 | 2.7118 | 4.1626 | 4.9953 | 5.6411 | 5.6223 | 4.8997 | 3.7175 | 2.6943 | 1.7883 | 1.1907 | 40.0589 | 45711 | 4 | 10
45714 | 2.5949 | 2.4738 | 3.4293 | 3.1868 | 3.4481 | 3.4935 | 4.0458 | 3.4858 | 2.8202 | 2.3393 | 2.806 | 2.705 | 36.8286 | 45714 | 1.1703 | 1.5348 | 2.7865 | 4.2241 | 5.0218 | 5.6677 | 5.6016 | 4.9074 | 3.7192 | 2.6596 | 1.8293 | 1.2364 | 40.3586 | 45714 | 4 | 10
45715 | 2.5476 | 2.4191 | 3.4061 | 3.3059 | 3.6326 | 3.5611 | 4.2379 | 3.594 | 2.771 | 2.3661 | 2.9015 | 2.8253 | 37.5684 | 45715 | 1.1332 | 1.4965 | 2.6788 | 4.1082 | 4.9944 | 5.6898 | 5.613 | 4.9023 | 3.7065 | 2.7071 | 1.8021 | 1.195 | 40.0268 | 45715 | 4 | 10
45723 | 2.6426 | 2.4936 | 3.3962 | 3.2359 | 3.572 | 3.4267 | 4.136 | 3.4933 | 2.8573 | 2.3196 | 2.8133 | 2.7267 | 37.1132 | 45723 | 1.1793 | 1.5337 | 2.7739 | 4.2169 | 5.0039 | 5.6435 | 5.5757 | 4.9258 | 3.7131 | 2.6532 | 1.8421 | 1.2406 | 40.3017 | 45723 | 4 | 10
45724 | 2.5981 | 2.4705 | 3.3984 | 3.2698 | 3.603 | 3.4957 | 4.1644 | 3.5151 | 2.8062 | 2.3248 | 2.8262 | 2.7531 | 37.2252 | 45724 | 1.1434 | 1.5097 | 2.7427 | 4.1633 | 5.0058 | 5.6516 | 5.6171 | 4.9104 | 3.7165 | 2.6614 | 1.8052 | 1.207 | 40.134 | 45724 | 4 | 10
45727 | 2.5652 | 2.42 | 3.4248 | 3.3048 | 3.6344 | 3.5977 | 4.2496 | 3.6352 | 2.7937 | 2.4013 | 2.9622 | 2.8515 | 37.8403 | 45727 | 1.1398 | 1.4936 | 2.6831 | 4.1029 | 4.9756 | 5.6792 | 5.604 | 4.8776 | 3.6855 | 2.6829 | 1.7999 | 1.1977 | 39.9216 | 45727 | 4 | 10
45729 | 2.5713 | 2.4566 | 3.4401 | 3.2311 | 3.5117 | 3.5148 | 4.0906 | 3.5407 | 2.8056 | 2.3531 | 2.8384 | 2.7527 | 37.1066 | 45729 | 1.1505 | 1.5247 | 2.7627 | 4.1642 | 5.01 | 5.6706 | 5.6238 | 4.9154 | 3.7266 | 2.662 | 1.8103 | 1.2126 | 40.2335 | 45729 | 4 | 10
45732 | 2.408 | 2.2964 | 3.2239 | 3.2899 | 3.7582 | 3.4266 | 4.1572 | 3.4473 | 2.7284 | 2.2271 | 2.8019 | 2.6842 | 36.4492 | 45732 | 1.1217 | 1.4854 | 2.6654 | 4.0993 | 4.9739 | 5.6648 | 5.6309 | 4.8923 | 3.7463 | 2.6944 | 1.7795 | 1.176 | 39.9298 | 45732 | 4 | 10
45734 | 2.7033 | 2.4916 | 3.5262 | 3.3915 | 3.7985 | 3.6875 | 4.4071 | 3.7513 | 2.8589 | 2.5052 | 3.1221 | 2.9118 | 39.1549 | 45734 | 1.1473 | 1.4972 | 2.6811 | 4.0813 | 4.949 | 5.5592 | 5.541 | 4.8187 | 3.644 | 2.6277 | 1.7811 | 1.183 | 39.5106 | 45734 | 4 | 10
45735 | 2.6124 | 2.4637 | 3.3777 | 3.2702 | 3.6518 | 3.412 | 4.1591 | 3.516 | 2.8443 | 2.3089 | 2.826 | 2.7412 | 37.1833 | 45735 | 1.1774 | 1.5231 | 2.7483 | 4.1998 | 4.9939 | 5.6325 | 5.5724 | 4.9271 | 3.7207 | 2.664 | 1.8361 | 1.2318 | 40.227 | 45735 | 4 | 10
45741 | 2.5778 | 2.4032 | 3.3596 | 3.2999 | 3.806 | 3.2835 | 4.1247 | 3.5825 | 2.8508 | 2.282 | 2.848 | 2.7494 | 37.1674 | 45741 | 1.1927 | 1.5755 | 2.8231 | 4.2236 | 5.0173 | 5.6745 | 5.5885 | 4.94 | 3.7562 | 2.7146 | 1.8501 | 1.2492 | 40.6052 | 45741 | 4 | 10
45742 | 2.6281 | 2.4929 | 3.4035 | 3.2047 | 3.4954 | 3.4725 | 4.09 | 3.4649 | 2.8304 | 2.3195 | 2.7925 | 2.7025 | 36.8969 | 45742 | 1.1699 | 1.53 | 2.7772 | 4.2226 | 5.0168 | 5.6572 | 5.5884 | 4.9246 | 3.7109 | 2.6516 | 1.8355 | 1.2385 | 40.3234 | 45742 | 4 | 10
45743 | 2.6977 | 2.5288 | 3.43 | 3.2492 | 3.6019 | 3.3596 | 4.191 | 3.5485 | 2.9355 | 2.3567 | 2.8614 | 2.7722 | 37.5325 | 45743 | 1.1942 | 1.5661 | 2.8258 | 4.2214 | 5.0051 | 5.6394 | 5.5746 | 4.8901 | 3.7175 | 2.6666 | 1.848 | 1.2489 | 40.3979 | 45743 | 4 | 10
45744 | 2.5453 | 2.4198 | 3.4647 | 3.2803 | 3.5827 | 3.5481 | 4.1723 | 3.6436 | 2.8038 | 2.4039 | 2.9345 | 2.8263 | 37.6253 | 45744 | 1.1486 | 1.5215 | 2.7146 | 4.1401 | 5.0071 | 5.6927 | 5.6183 | 4.9083 | 3.705 | 2.6858 | 1.8127 | 1.2075 | 40.1622 | 45744 | 4 | 10
45745 | 2.6167 | 2.4469 | 3.4903 | 3.3349 | 3.6907 | 3.629 | 4.2936 | 3.7101 | 2.831 | 2.4603 | 3.0473 | 2.8829 | 38.4338 | 45745 | 1.1475 | 1.5035 | 2.6921 | 4.1044 | 4.9683 | 5.6347 | 5.5793 | 4.8567 | 3.6654 | 2.648 | 1.7957 | 1.1958 | 39.7915 | 45745 | 4 | 10
45746 | 2.5656 | 2.4215 | 3.459 | 3.3056 | 3.6311 | 3.5894 | 4.2341 | 3.669 | 2.8076 | 2.4227 | 2.9828 | 2.8564 | 37.9448 | 45746 | 1.1455 | 1.5078 | 2.6948 | 4.1168 | 4.9839 | 5.6882 | 5.606 | 4.8815 | 3.6844 | 2.6686 | 1.8065 | 1.2019 | 39.9858 | 45746 | 4 | 10
45750 | 2.5353 | 2.4152 | 3.5255 | 3.2593 | 3.5499 | 3.5101 | 4.1133 | 3.681 | 2.8352 | 2.437 | 2.9639 | 2.8134 | 37.6391 | 45750 | 1.1633 | 1.5414 | 2.7506 | 4.1731 | 5.0179 | 5.6668 | 5.6236 | 4.9118 | 3.7218 | 2.6703 | 1.8247 | 1.2217 | 40.2871 | 45750 | 4 | 10
45760 | 2.6334 | 2.4592 | 3.3913 | 3.2819 | 3.7407 | 3.2947 | 4.1752 | 3.5809 | 2.9005 | 2.3172 | 2.8654 | 2.7745 | 37.415 | 45760 | 1.1982 | 1.586 | 2.8286 | 4.244 | 5.019 | 5.66 | 5.5869 | 4.9 | 3.741 | 2.6895 | 1.8517 | 1.2534 | 40.5585 | 45760 | 4 | 10
45761 | 2.4607 | 2.3353 | 3.2661 | 3.2973 | 3.7563 | 3.4 | 4.1462 | 3.4787 | 2.757 | 2.2431 | 2.8085 | 2.6995 | 36.6486 | 45761 | 1.1307 | 1.4938 | 2.7042 | 4.1475 | 4.9939 | 5.644 | 5.6339 | 4.903 | 3.727 | 2.702 | 1.7846 | 1.1834 | 40.048 | 45761 | 4 | 10
45764 | 2.3913 | 2.2597 | 3.204 | 3.3023 | 3.7996 | 3.3495 | 4.0788 | 3.4391 | 2.7377 | 2.1938 | 2.7903 | 2.6523 | 36.1983 | 45764 | 1.122 | 1.4891 | 2.6836 | 4.1156 | 4.9851 | 5.6473 | 5.6246 | 4.8998 | 3.7648 | 2.7081 | 1.7823 | 1.1823 | 40.0047 | 45764 | 4 | 10
45766 | 2.4543 | 2.3091 | 3.261 | 3.3069 | 3.8039 | 3.327 | 4.0886 | 3.4937 | 2.7733 | 2.2236 | 2.8079 | 2.6823 | 36.5316 | 45766 | 1.1475 | 1.5043 | 2.7127 | 4.1556 | 4.9938 | 5.6448 | 5.6021 | 4.9166 | 3.7574 | 2.7169 | 1.8072 | 1.2088 | 40.1676 | 45766 | 4 | 10
45767 | 2.6965 | 2.4833 | 3.5798 | 3.4121 | 3.8219 | 3.6585 | 4.4134 | 3.7656 | 2.8618 | 2.5204 | 3.1468 | 2.8841 | 39.2443 | 45767 | 1.1547 | 1.5148 | 2.7021 | 4.0987 | 4.9534 | 5.5404 | 5.5264 | 4.8089 | 3.6579 | 2.6288 | 1.7919 | 1.1949 | 39.5729 | 45767 | 4 | 10
45768 | 2.5893 | 2.4286 | 3.6085 | 3.3446 | 3.694 | 3.5504 | 4.2507 | 3.7503 | 2.8483 | 2.5003 | 3.1079 | 2.8295 | 38.5024 | 45768 | 1.1652 | 1.5363 | 2.735 | 4.1559 | 5.0002 | 5.5942 | 5.5323 | 4.8334 | 3.6969 | 2.6501 | 1.82 | 1.2149 | 39.9343 | 45768 | 4 | 10
45769 | 2.6258 | 2.4597 | 3.3845 | 3.2772 | 3.704 | 3.3316 | 4.166 | 3.5544 | 2.8842 | 2.3123 | 2.8502 | 2.7577 | 37.3076 | 45769 | 1.1897 | 1.5652 | 2.8023 | 4.2021 | 5.0003 | 5.6464 | 5.5791 | 4.8981 | 3.7468 | 2.6869 | 1.8446 | 1.2434 | 40.4049 | 45769 | 4 | 10
45770 | 2.7466 | 2.5695 | 3.4621 | 3.2516 | 3.5927 | 3.3278 | 4.2414 | 3.5856 | 2.9971 | 2.3958 | 2.8984 | 2.8088 | 37.8774 | 45770 | 1.2023 | 1.5832 | 2.8406 | 4.2425 | 5.0125 | 5.6164 | 5.5449 | 4.8884 | 3.695 | 2.6702 | 1.8524 | 1.2558 | 40.4042 | 45770 | 4 | 10
45771 | 2.7186 | 2.5411 | 3.4439 | 3.2609 | 3.6361 | 3.3095 | 4.2336 | 3.5876 | 2.9796 | 2.3738 | 2.8902 | 2.8042 | 37.7791 | 45771 | 1.2042 | 1.5888 | 2.8387 | 4.2519 | 5.0265 | 5.6331 | 5.5438 | 4.8954 | 3.7192 | 2.6799 | 1.8539 | 1.2565 | 40.4921 | 45771 | 4 | 10
45772 | 2.6809 | 2.5209 | 3.4203 | 3.2386 | 3.5742 | 3.3954 | 4.1648 | 3.5209 | 2.9043 | 2.3448 | 2.8402 | 2.7507 | 37.356 | 45772 | 1.1871 | 1.5473 | 2.8065 | 4.2219 | 5.0023 | 5.6414 | 5.5772 | 4.9038 | 3.7027 | 2.6558 | 1.845 | 1.246 | 40.3372 | 45772 | 4 | 10
45773 | 2.5599 | 2.4141 | 3.588 | 3.3173 | 3.649 | 3.5349 | 4.2027 | 3.7508 | 2.8474 | 2.4891 | 3.0735 | 2.8369 | 38.2636 | 45773 | 1.1663 | 1.5404 | 2.7373 | 4.163 | 5.0072 | 5.618 | 5.5683 | 4.8647 | 3.7075 | 2.659 | 1.8227 | 1.2193 | 40.0737 | 45773 | 4 | 10
45775 | 2.6031 | 2.4333 | 3.3724 | 3.2883 | 3.7549 | 3.3043 | 4.1507 | 3.5689 | 2.8707 | 2.2978 | 2.8511 | 2.7554 | 37.251 | 45775 | 1.1908 | 1.5749 | 2.8153 | 4.208 | 5.0048 | 5.6588 | 5.5849 | 4.91 | 3.7533 | 2.6976 | 1.8456 | 1.246 | 40.4899 | 45775 | 4 | 10
45776 | 2.6053 | 2.4475 | 3.3705 | 3.2793 | 3.6983 | 3.3633 | 4.1596 | 3.5367 | 2.8582 | 2.303 | 2.8376 | 2.7457 | 37.205 | 45776 | 1.1833 | 1.5392 | 2.7674 | 4.1909 | 4.9946 | 5.6364 | 5.5684 | 4.9153 | 3.7351 | 2.6917 | 1.8407 | 1.2368 | 40.2997 | 45776 | 4 | 10
45778 | 2.5902 | 2.4542 | 3.3741 | 3.284 | 3.6581 | 3.4519 | 4.176 | 3.5175 | 2.8157 | 2.3109 | 2.8279 | 2.7495 | 37.2101 | 45778 | 1.1543 | 1.5113 | 2.7322 | 4.1864 | 4.9975 | 5.6379 | 5.5994 | 4.9137 | 3.7149 | 2.6728 | 1.8104 | 1.2112 | 40.1422 | 45778 | 4 | 10
45780 | 2.4758 | 2.3414 | 3.2765 | 3.2986 | 3.7638 | 3.3763 | 4.1321 | 3.4898 | 2.7718 | 2.2443 | 2.8105 | 2.6998 | 36.6807 | 45780 | 1.1407 | 1.499 | 2.7142 | 4.1576 | 4.9962 | 5.639 | 5.6171 | 4.9121 | 3.732 | 2.7099 | 1.7963 | 1.1953 | 40.1094 | 45780 | 4 | 10
45784 | 2.6007 | 2.4767 | 3.4183 | 3.2281 | 3.5211 | 3.4993 | 4.1046 | 3.5024 | 2.8139 | 2.3332 | 2.8155 | 2.7317 | 37.0456 | 45784 | 1.1546 | 1.5222 | 2.7672 | 4.1844 | 5.0135 | 5.6604 | 5.6123 | 4.9149 | 3.7186 | 2.6544 | 1.8167 | 1.2202 | 40.2394 | 45784 | 4 | 10
45786 | 2.5656 | 2.4448 | 3.4307 | 3.2802 | 3.5882 | 3.5338 | 4.1728 | 3.5757 | 2.7902 | 2.3618 | 2.8708 | 2.7956 | 37.4103 | 45786 | 1.1388 | 1.5113 | 2.7191 | 4.1322 | 5.0047 | 5.6799 | 5.6238 | 4.9109 | 3.7173 | 2.6841 | 1.8043 | 1.2011 | 40.1276 | 45786 | 4 | 10
45788 | 2.5518 | 2.4129 | 3.533 | 3.3 | 3.6206 | 3.551 | 4.1913 | 3.7286 | 2.8367 | 2.4635 | 3.0244 | 2.8539 | 38.0678 | 45788 | 1.1597 | 1.5328 | 2.7239 | 4.1497 | 5.0013 | 5.6597 | 5.611 | 4.8936 | 3.7009 | 2.6616 | 1.8174 | 1.2152 | 40.1269 | 45788 | 4 | 10
45789 | 2.6332 | 2.4523 | 3.5444 | 3.3595 | 3.733 | 3.6276 | 4.3191 | 3.7442 | 2.8425 | 2.4884 | 3.094 | 2.8782 | 38.7165 | 45789 | 1.1543 | 1.517 | 2.7052 | 4.114 | 4.9601 | 5.5837 | 5.5561 | 4.8496 | 3.665 | 2.6405 | 1.7939 | 1.204 | 39.7434 | 45789 | 4 | 10
45801 | 1.8258 | 1.7024 | 2.7832 | 3.2548 | 3.5189 | 3.3956 | 3.7144 | 3.0386 | 2.4421 | 2.0235 | 2.6688 | 2.4129 | 32.7809 | 45801 | 0.8965 | 1.1632 | 2.1216 | 3.6753 | 5.0816 | 6.2261 | 6.2147 | 5.1358 | 3.8697 | 2.6089 | 1.4997 | 0.89267 | 39.3858 | 45801 | 5 | 10
45804 | 1.8337 | 1.7261 | 2.8128 | 3.2827 | 3.5215 | 3.4008 | 3.7125 | 3.043 | 2.4371 | 2.0513 | 2.6879 | 2.4164 | 32.9259 | 45804 | 0.8984 | 1.1642 | 2.1334 | 3.6818 | 5.0818 | 6.2592 | 6.2268 | 5.1611 | 3.8933 | 2.615 | 1.5111 | 0.90163 | 39.5278 | 45804 | 4 | 10
45805 | 1.8282 | 1.7255 | 2.8098 | 3.306 | 3.4938 | 3.4051 | 3.6946 | 3.0492 | 2.4382 | 2.0879 | 2.6924 | 2.4081 | 32.9388 | 45805 | 0.90048 | 1.1664 | 2.1242 | 3.6979 | 5.1101 | 6.2999 | 6.2583 | 5.1842 | 3.9165 | 2.6275 | 1.5098 | 0.8999 | 39.6952 | 45805 | 5 | 10
45806 | 1.8407 | 1.7445 | 2.834 | 3.3056 | 3.5203 | 3.407 | 3.7083 | 3.0443 | 2.4366 | 2.0774 | 2.7048 | 2.4199 | 33.0433 | 45806 | 0.9008 | 1.1674 | 2.1329 | 3.69 | 5.0919 | 6.2674 | 6.2298 | 5.184 | 3.9209 | 2.6181 | 1.5209 | 0.90915 | 39.6332 | 45806 | 5 | 10
45807 | 1.8165 | 1.6968 | 2.7727 | 3.286 | 3.479 | 3.3975 | 3.6899 | 3.0522 | 2.4474 | 2.0789 | 2.6745 | 2.4029 | 32.7942 | 45807 | 0.89807 | 1.1644 | 2.1056 | 3.6948 | 5.1178 | 6.2846 | 6.2619 | 5.168 | 3.9049 | 2.6235 | 1.5052 | 0.89398 | 39.6227 | 45807 | 5 | 10
45808 | 1.8083 | 1.6749 | 2.7519 | 3.2202 | 3.5172 | 3.3901 | 3.7179 | 3.0455 | 2.4476 | 1.9976 | 2.6482 | 2.4122 | 32.6316 | 45808 | 0.89436 | 1.1609 | 2.1022 | 3.6699 | 5.0787 | 6.1882 | 6.1856 | 5.1174 | 3.8551 | 2.6011 | 1.4954 | 0.88875 | 39.2377 | 45808 | 4 | 10
45810 | 1.8624 | 1.6963 | 2.758 | 3.1874 | 3.5575 | 3.3844 | 3.7214 | 2.958 | 2.4556 | 1.8945 | 2.6441 | 2.4162 | 32.5359 | 45810 | 0.89697 | 1.1671 | 2.1162 | 3.6572 | 5.049 | 6.1164 | 6.0936 | 5.0765 | 3.8268 | 2.5884 | 1.4941 | 0.90111 | 38.9834 | 45810 | 4 | 10
45812 | 1.8995 | 1.7455 | 2.8052 | 3.2194 | 3.5925 | 3.3922 | 3.7282 | 2.9389 | 2.4609 | 1.9083 | 2.6781 | 2.4381 | 32.8068 | 45812 | 0.89806 | 1.181 | 2.1243 | 3.6576 | 5.0451 | 6.1135 | 6.1008 | 5.0717 | 3.8392 | 2.6014 | 1.5117 | 0.91111 | 39.0553 | 45812 | 4 | 10
45813 | 1.7831 | 1.6768 | 2.683 | 3.393 | 3.3559 | 3.4305 | 3.5523 | 3.0686 | 2.6464 | 2.2428 | 2.7479 | 2.4365 | 33.0171 | 45813 | 0.8425 | 1.1205 | 2.0376 | 3.6617 | 5.1873 | 6.4311 | 6.384 | 5.2474 | 3.9379 | 2.5684 | 1.4512 | 0.83896 | 39.7085 | 45813 | 5 | 10
45814 | 1.8211 | 1.605 | 2.6587 | 3.0946 | 3.5463 | 3.3263 | 3.6974 | 2.952 | 2.5232 | 1.8359 | 2.6049 | 2.4142 | 32.0796 | 45814 | 0.89898 | 1.1704 | 2.1121 | 3.6517 | 5.0168 | 6.0694 | 6.0715 | 5.0506 | 3.8038 | 2.5765 | 1.4993 | 0.89169 | 38.8129 | 45814 | 4 | 10
45817 | 1.7899 | 1.6428 | 2.7149 | 3.1706 | 3.5235 | 3.3835 | 3.7251 | 3.0415 | 2.457 | 1.9489 | 2.6216 | 2.4093 | 32.4287 | 45817 | 0.89345 | 1.1599 | 2.0911 | 3.665 | 5.0614 | 6.1457 | 6.1305 | 5.0919 | 3.8313 | 2.594 | 1.4923 | 0.88676 | 39.0434 | 45817 | 4 | 10
45821 | 1.8024 | 1.6553 | 2.6757 | 3.3829 | 3.368 | 3.3945 | 3.5833 | 3.052 | 2.6223 | 2.2354 | 2.7418 | 2.424 | 32.9377 | 45821 | 0.85216 | 1.1235 | 2.0614 | 3.6458 | 5.1654 | 6.3799 | 6.3368 | 5.2165 | 3.915 | 2.5579 | 1.4427 | 0.84093 | 39.538 | 45821 | 5 | 10
45822 | 1.9194 | 1.8185 | 2.8427 | 3.4259 | 3.4779 | 3.5321 | 3.6951 | 2.9885 | 2.514 | 2.2173 | 2.7488 | 2.4113 | 33.5914 | 45822 | 0.90584 | 1.192 | 2.1512 | 3.7704 | 5.1859 | 6.4098 | 6.3375 | 5.3344 | 4.0523 | 2.667 | 1.5394 | 0.91044 | 40.4562 | 45822 | 4 | 10
45827 | 1.8164 | 1.6644 | 2.7168 | 3.3123 | 3.4191 | 3.3838 | 3.6522 | 3.0546 | 2.4905 | 2.1426 | 2.6779 | 2.3971 | 32.7276 | 45827 | 0.87392 | 1.1544 | 2.0794 | 3.6563 | 5.1487 | 6.3176 | 6.3047 | 5.191 | 3.9136 | 2.5917 | 1.5008 | 0.88077 | 39.6128 | 45827 | 5 | 10
45828 | 1.9525 | 1.842 | 2.8473 | 3.4488 | 3.5142 | 3.5555 | 3.7267 | 2.9625 | 2.5288 | 2.2385 | 2.7601 | 2.4217 | 33.7986 | 45828 | 0.90601 | 1.1984 | 2.158 | 3.7838 | 5.1872 | 6.4119 | 6.3313 | 5.3362 | 4.0549 | 2.6679 | 1.5422 | 0.91144 | 40.4892 | 45828 | 4 | 10
45830 | 1.7942 | 1.6567 | 2.7286 | 3.2444 | 3.472 | 3.3803 | 3.691 | 3.0649 | 2.4538 | 2.0537 | 2.6479 | 2.403 | 32.5905 | 45830 | 0.8929 | 1.1605 | 2.0858 | 3.676 | 5.1105 | 6.2368 | 6.2401 | 5.1437 | 3.8861 | 2.6066 | 1.4997 | 0.88884 | 39.4275 | 45830 | 4 | 10
45831 | 1.8037 | 1.6308 | 2.6844 | 3.2885 | 3.405 | 3.3452 | 3.6414 | 3.0623 | 2.4942 | 2.1428 | 2.6648 | 2.4011 | 32.5642 | 45831 | 0.86316 | 1.1486 | 2.0615 | 3.6162 | 5.1342 | 6.2649 | 6.2785 | 5.1763 | 3.8804 | 2.5526 | 1.4864 | 0.86974 | 39.3327 | 45831 | 5 | 10
45832 | 1.8794 | 1.758 | 2.7484 | 3.4065 | 3.3693 | 3.5511 | 3.5594 | 3.0164 | 2.608 | 2.2157 | 2.7329 | 2.4169 | 33.2618 | 45832 | 0.87176 | 1.1482 | 2.1123 | 3.7155 | 5.2305 | 6.4854 | 6.4298 | 5.3604 | 4.0002 | 2.6141 | 1.4803 | 0.86121 | 40.3099 | 45832 | 5 | 10
45833 | 1.8364 | 1.7146 | 2.7701 | 3.3421 | 3.4381 | 3.4283 | 3.6634 | 3.0434 | 2.4814 | 2.1454 | 2.6982 | 2.3976 | 32.959 | 45833 | 0.89111 | 1.1648 | 2.1014 | 3.7 | 5.1636 | 6.3547 | 6.3242 | 5.2258 | 3.9532 | 2.6318 | 1.5149 | 0.89368 | 39.9193 | 45833 | 5 | 10
45835 | 1.9081 | 1.7024 | 2.7446 | 3.1644 | 3.5611 | 3.3616 | 3.6937 | 2.8753 | 2.4704 | 1.8162 | 2.6348 | 2.4122 | 32.3448 | 45835 | 0.89829 | 1.1726 | 2.1197 | 3.657 | 5.0376 | 6.0975 | 6.0541 | 5.0646 | 3.8255 | 2.5846 | 1.5079 | 0.91233 | 38.9317 | 45835 | 5 | 10
45836 | 1.9074 | 1.6812 | 2.7185 | 3.1433 | 3.5554 | 3.3415 | 3.6811 | 2.8569 | 2.4895 | 1.7936 | 2.6252 | 2.4092 | 32.2027 | 45836 | 0.89875 | 1.175 | 2.1202 | 3.658 | 5.03 | 6.0877 | 6.064 | 5.0636 | 3.8249 | 2.5826 | 1.52 | 0.90946 | 38.9343 | 45836 | 5 | 10
45840 | 1.7397 | 1.5987 | 2.6424 | 3.0475 | 3.5289 | 3.3919 | 3.6938 | 3.1352 | 2.5477 | 1.8875 | 2.5961 | 2.4823 | 32.2918 | 45840 | 0.89272 | 1.1599 | 2.0881 | 3.6401 | 5.0198 | 6.0563 | 6.0765 | 5.0407 | 3.7876 | 2.5597 | 1.4838 | 0.88025 | 38.6855 | 45840 | 5 | 10
45841 | 1.7927 | 1.6153 | 2.6793 | 3.1195 | 3.541 | 3.3656 | 3.7283 | 2.9999 | 2.4783 | 1.8751 | 2.5997 | 2.4033 | 32.198 | 45841 | 0.89614 | 1.1661 | 2.1084 | 3.6569 | 5.0303 | 6.0927 | 6.0829 | 5.0644 | 3.8064 | 2.5861 | 1.4913 | 0.8898 | 38.8714 | 45841 | 4 | 10
45843 | 1.9334 | 1.6764 | 2.721 | 3.1474 | 3.5978 | 3.2795 | 3.6756 | 2.7994 | 2.5591 | 1.7831 | 2.6579 | 2.4326 | 32.2631 | 45843 | 0.90161 | 1.1919 | 2.1267 | 3.6577 | 5.0269 | 6.0406 | 6.0512 | 5.0555 | 3.8269 | 2.5898 | 1.534 | 0.91741 | 38.9203 | 45843 | 5 | 10
45844 | 1.8181 | 1.6801 | 2.7391 | 3.3093 | 3.4363 | 3.3979 | 3.6651 | 3.0533 | 2.4753 | 2.1251 | 2.6783 | 2.3964 | 32.7742 | 45844 | 0.88885 | 1.1589 | 2.0892 | 3.6885 | 5.146 | 6.3262 | 6.2991 | 5.1851 | 3.9195 | 2.621 | 1.5113 | 0.88893 | 39.7225 | 45844 | 5 | 10
45845 | 1.8409 | 1.8294 | 2.9685 | 3.3771 | 3.5261 | 3.3822 | 3.694 | 3.0325 | 2.3738 | 2.2151 | 2.7508 | 2.4562 | 33.4466 | 45845 | 0.92153 | 1.2043 | 2.1889 | 3.7485 | 5.118 | 6.3192 | 6.2581 | 5.2769 | 4.0196 | 2.7011 | 1.5774 | 0.95233 | 40.2858 | 45845 | 5 | 10
45846 | 1.983 | 1.8643 | 2.8606 | 3.471 | 3.5745 | 3.5579 | 3.7705 | 2.9407 | 2.5287 | 2.2583 | 2.7735 | 2.4414 | 34.0244 | 45846 | 0.90725 | 1.2027 | 2.1691 | 3.7889 | 5.1786 | 6.3984 | 6.3159 | 5.3201 | 4.0429 | 2.6667 | 1.538 | 0.90968 | 40.4382 | 45846 | 5 | 10
45849 | 1.8342 | 1.6905 | 2.722 | 3.3613 | 3.3985 | 3.424 | 3.6252 | 3.0409 | 2.5367 | 2.185 | 2.7063 | 2.4006 | 32.9253 | 45849 | 0.86463 | 1.1567 | 2.0873 | 3.662 | 5.176 | 6.4003 | 6.3518 | 5.2315 | 3.9367 | 2.5977 | 1.482 | 0.869 | 39.8157 | 45849 | 5 | 10
45850 | 1.8647 | 1.7344 | 2.8097 | 3.2421 | 3.5734 | 3.4014 | 3.7375 | 2.9991 | 2.4514 | 1.9766 | 2.6846 | 2.4339 | 32.9089 | 45850 | 0.89707 | 1.1748 | 2.1244 | 3.6624 | 5.0548 | 6.141 | 6.1519 | 5.097 | 3.8479 | 2.5954 | 1.5119 | 0.90188 | 39.1605 | 45850 | 4 | 10
45851 | 1.8391 | 1.7066 | 2.7207 | 3.3857 | 3.379 | 3.4609 | 3.5904 | 3.0371 | 2.5828 | 2.2095 | 2.7257 | 2.4115 | 33.049 | 45851 | 0.86366 | 1.1548 | 2.0867 | 3.682 | 5.1987 | 6.4401 | 6.3811 | 5.2725 | 3.9595 | 2.5908 | 1.4717 | 0.85915 | 39.9606 | 45851 | 5 | 10
45856 | 1.7335 | 1.5924 | 2.6572 | 3.1596 | 3.4365 | 3.3575 | 3.6609 | 3.1236 | 2.4866 | 2.0335 | 2.615 | 2.4448 | 32.3012 | 45856 | 0.88153 | 1.1489 | 2.0547 | 3.6033 | 5.0828 | 6.1874 | 6.1566 | 5.0992 | 3.837 | 2.5363 | 1.4824 | 0.87269 | 38.9429 | 45856 | 4 | 10
45858 | 1.6881 | 1.5902 | 2.6401 | 3.0587 | 3.4813 | 3.4198 | 3.6817 | 3.2101 | 2.5216 | 1.9473 | 2.5911 | 2.4987 | 32.3287 | 45858 | 0.88728 | 1.1502 | 2.0568 | 3.6236 | 5.0481 | 6.1268 | 6.1025 | 5.0506 | 3.7955 | 2.5238 | 1.4767 | 0.87356 | 38.7155 | 45858 | 5 | 10
45860 | 1.8749 | 1.8223 | 2.9022 | 3.3961 | 3.5257 | 3.4307 | 3.7371 | 2.9938 | 2.4264 | 2.2241 | 2.7381 | 2.4367 | 33.508 | 45860 | 0.91475 | 1.1919 | 2.1673 | 3.7584 | 5.1336 | 6.349 | 6.2788 | 5.2992 | 4.0355 | 2.6813 | 1.5713 | 0.94314 | 40.324 | 45860 | 4 | 10
45862 | 1.8875 | 1.7836 | 2.8183 | 3.4007 | 3.4466 | 3.5037 | 3.6717 | 3.0129 | 2.5075 | 2.194 | 2.7332 | 2.4031 | 33.3626 | 45862 | 0.89901 | 1.1808 | 2.1324 | 3.7561 | 5.188 | 6.4002 | 6.3527 | 5.3211 | 4.0378 | 2.6522 | 1.5257 | 0.90286 | 40.3487 | 45862 | 4 | 10
45863 | 1.8459 | 1.7144 | 2.7504 | 3.3645 | 3.4126 | 3.449 | 3.6409 | 3.0373 | 2.5191 | 2.174 | 2.7077 | 2.3988 | 33.0146 | 45863 | 0.87248 | 1.1626 | 2.098 | 3.6748 | 5.1828 | 6.389 | 6.3603 | 5.2473 | 3.9492 | 2.6219 | 1.5119 | 0.88938 | 39.9597 | 45863 | 5 | 10
45865 | 1.8444 | 1.8239 | 2.9525 | 3.3882 | 3.5146 | 3.4024 | 3.6972 | 3.0469 | 2.3925 | 2.2067 | 2.7548 | 2.4441 | 33.4683 | 45865 | 0.91804 | 1.1867 | 2.1803 | 3.734 | 5.1189 | 6.3213 | 6.2624 | 5.28 | 4.0136 | 2.7001 | 1.5721 | 0.94882 | 40.2362 | 45865 | 5 | 10
45867 | 1.8585 | 1.6085 | 2.6579 | 3.0959 | 3.5599 | 3.2812 | 3.6724 | 2.9019 | 2.5684 | 1.8221 | 2.6255 | 2.4282 | 32.0805 | 45867 | 0.90092 | 1.1752 | 2.1135 | 3.6494 | 5.0156 | 6.0425 | 6.0578 | 5.0435 | 3.8063 | 2.5752 | 1.5034 | 0.90093 | 38.7843 | 45867 | 4 | 10
45868 | 1.7473 | 1.6063 | 2.6753 | 3.1278 | 3.5125 | 3.3848 | 3.7238 | 3.0885 | 2.4727 | 1.942 | 2.5994 | 2.4204 | 32.3007 | 45868 | 0.89157 | 1.1572 | 2.0784 | 3.6556 | 5.0542 | 6.1364 | 6.1139 | 5.0826 | 3.8211 | 2.5788 | 1.4881 | 0.88104 | 38.9388 | 45868 | 4 | 10
45869 | 1.8518 | 1.8125 | 2.9199 | 3.3907 | 3.503 | 3.4225 | 3.7013 | 3.0389 | 2.415 | 2.2015 | 2.7467 | 2.4317 | 33.4354 | 45869 | 0.91458 | 1.1813 | 2.1684 | 3.7364 | 5.129 | 6.3384 | 6.2747 | 5.287 | 4.0184 | 2.6895 | 1.5596 | 0.93819 | 40.2354 | 45869 | 4 | 10
45871 | 1.8415 | 1.8036 | 2.9234 | 3.3799 | 3.5023 | 3.4136 | 3.6893 | 3.0648 | 2.4092 | 2.176 | 2.7499 | 2.4299 | 33.3834 | 45871 | 0.9119 | 1.1753 | 2.165 | 3.7192 | 5.1123 | 6.3242 | 6.2526 | 5.2685 | 4.0036 | 2.6677 | 1.544 | 0.92962 | 40.074 | 45871 | 4 | 10
45872 | 1.6743 | 1.589 | 2.6148 | 2.9914 | 3.4122 | 3.4342 | 3.5784 | 3.2158 | 2.5694 | 1.9097 | 2.5912 | 2.5559 | 32.1363 | 45872 | 0.88589 | 1.149 | 2.0506 | 3.5934 | 5.0268 | 6.0709 | 6.0876 | 4.9937 | 3.7439 | 2.5173 | 1.4737 | 0.87226 | 38.465 | 45872 | 5 | 10
45873 | 1.8217 | 1.6574 | 2.6928 | 3.3469 | 3.3896 | 3.3774 | 3.6201 | 3.0437 | 2.5382 | 2.1893 | 2.6995 | 2.3997 | 32.7761 | 45873 | 0.85959 | 1.1484 | 2.0724 | 3.6434 | 5.1594 | 6.3723 | 6.3281 | 5.2044 | 3.9147 | 2.5714 | 1.461 | 0.85431 | 39.5894 | 45873 | 5 | 10
45874 | 1.9206 | 1.7917 | 2.7807 | 3.4242 | 3.3996 | 3.5895 | 3.6102 | 2.9983 | 2.5936 | 2.2132 | 2.7431 | 2.4063 | 33.4708 | 45874 | 0.87874 | 1.1768 | 2.1395 | 3.7459 | 5.2369 | 6.4655 | 6.4306 | 5.3743 | 4.0429 | 2.6574 | 1.5183 | 0.89306 | 40.56 | 45874 | 5 | 10
45875 | 1.7667 | 1.6212 | 2.689 | 3.2076 | 3.4534 | 3.3643 | 3.6795 | 3.0928 | 2.468 | 2.0497 | 2.6299 | 2.4176 | 32.4397 | 45875 | 0.88695 | 1.1549 | 2.066 | 3.6296 | 5.0985 | 6.2115 | 6.1963 | 5.1264 | 3.8677 | 2.565 | 1.4963 | 0.88243 | 39.1815 | 45875 | 4 | 10
45877 | 1.757 | 1.6207 | 2.6919 | 3.1631 | 3.4938 | 3.382 | 3.7097 | 3.0894 | 2.4625 | 1.9824 | 2.6131 | 2.4186 | 32.3842 | 45877 | 0.89031 | 1.1553 | 2.0689 | 3.6555 | 5.0752 | 6.1707 | 6.1439 | 5.1007 | 3.8428 | 2.5828 | 1.4905 | 0.88233 | 39.0588 | 45877 | 4 | 10
45879 | 1.8189 | 1.6779 | 2.6977 | 3.3793 | 3.3752 | 3.4202 | 3.5898 | 3.0461 | 2.5923 | 2.217 | 2.728 | 2.4153 | 32.9577 | 45879 | 0.85796 | 1.1432 | 2.073 | 3.663 | 5.1821 | 6.4132 | 6.3582 | 5.2387 | 3.9396 | 2.5756 | 1.4529 | 0.84651 | 39.744 | 45879 | 5 | 10
45880 | 1.8232 | 1.7118 | 2.7101 | 3.389 | 3.3548 | 3.477 | 3.5409 | 3.0424 | 2.6132 | 2.2236 | 2.7313 | 2.4261 | 33.0433 | 45880 | 0.86147 | 1.133 | 2.0655 | 3.6886 | 5.2142 | 6.4701 | 6.4293 | 5.3038 | 3.9712 | 2.5926 | 1.4638 | 0.84766 | 40.0412 | 45880 | 5 | 10
45881 | 1.7454 | 1.596 | 2.6631 | 3.1059 | 3.5269 | 3.3832 | 3.7337 | 3.078 | 2.481 | 1.9113 | 2.5906 | 2.4176 | 32.2327 | 45881 | 0.89336 | 1.1607 | 2.0916 | 3.6563 | 5.0383 | 6.1085 | 6.1001 | 5.0707 | 3.8064 | 2.5781 | 1.4872 | 0.88134 | 38.8725 | 45881 | 4 | 10
45882 | 1.9425 | 1.8145 | 2.8043 | 3.4387 | 3.4352 | 3.5966 | 3.6523 | 2.9849 | 2.5777 | 2.2189 | 2.7529 | 2.4041 | 33.6227 | 45882 | 0.88877 | 1.1906 | 2.1517 | 3.7701 | 5.2304 | 6.4523 | 6.4049 | 5.369 | 4.06 | 2.6715 | 1.5329 | 0.90237 | 40.6247 | 45882 | 4 | 10
45883 | 1.9221 | 1.8367 | 2.8714 | 3.425 | 3.5436 | 3.4847 | 3.7605 | 2.9618 | 2.4732 | 2.2396 | 2.7467 | 2.4345 | 33.6999 | 45883 | 0.91156 | 1.1963 | 2.1581 | 3.7739 | 5.149 | 6.3714 | 6.2908 | 5.3119 | 4.0459 | 2.6642 | 1.5581 | 0.92938 | 40.3603 | 45883 | 4 | 10
45885 | 1.8537 | 1.7889 | 2.8751 | 3.3822 | 3.4809 | 3.4398 | 3.6888 | 3.0376 | 2.4401 | 2.181 | 2.7338 | 2.4153 | 33.3173 | 45885 | 0.90883 | 1.1795 | 2.1456 | 3.7387 | 5.1397 | 6.3604 | 6.2848 | 5.2857 | 4.0235 | 2.6598 | 1.5282 | 0.91489 | 40.1695 | 45885 | 4 | 10
45886 | 1.8499 | 1.7202 | 2.7312 | 3.3891 | 3.3814 | 3.481 | 3.5922 | 3.0318 | 2.5807 | 2.2074 | 2.7261 | 2.41 | 33.101 | 45886 | 0.86621 | 1.1561 | 2.0939 | 3.6887 | 5.2025 | 6.4466 | 6.3887 | 5.2882 | 3.9635 | 2.597 | 1.484 | 0.86837 | 40.0439 | 45886 | 5 | 10
45887 | 1.8491 | 1.7513 | 2.8166 | 3.3614 | 3.4571 | 3.4441 | 3.6755 | 3.0379 | 2.466 | 2.1551 | 2.7141 | 2.4016 | 33.1298 | 45887 | 0.90469 | 1.1729 | 2.1202 | 3.7317 | 5.1598 | 6.3607 | 6.3122 | 5.2626 | 3.9989 | 2.6401 | 1.5169 | 0.90059 | 40.0814 | 45887 | 5 | 10
45889 | 1.6918 | 1.5974 | 2.6235 | 2.9964 | 3.4612 | 3.4333 | 3.621 | 3.2179 | 2.5729 | 1.8983 | 2.5921 | 2.5463 | 32.2521 | 45889 | 0.88777 | 1.1526 | 2.0654 | 3.6098 | 5.0197 | 6.0432 | 6.0783 | 5.0071 | 3.7554 | 2.5342 | 1.476 | 0.87418 | 38.5037 | 45889 | 5 | 10
45890 | 1.843 | 1.6073 | 2.6457 | 3.0705 | 3.546 | 3.2848 | 3.6402 | 2.9613 | 2.6097 | 1.8446 | 2.6342 | 2.4685 | 32.1557 | 45890 | 0.89922 | 1.1708 | 2.1046 | 3.6378 | 5.0103 | 6.0102 | 6.0533 | 5.0289 | 3.7941 | 2.576 | 1.4938 | 0.89895 | 38.6781 | 45890 | 4 | 10
45891 | 1.8743 | 1.747 | 2.7596 | 3.3946 | 3.3999 | 3.5096 | 3.6192 | 3.0209 | 2.561 | 2.1989 | 2.7267 | 2.4037 | 33.2152 | 45891 | 0.87354 | 1.1669 | 2.1129 | 3.7108 | 5.2059 | 6.4371 | 6.3906 | 5.3088 | 3.9845 | 2.6203 | 1.5108 | 0.88978 | 40.212 | 45891 | 5 | 10
45894 | 1.8692 | 1.7557 | 2.794 | 3.3822 | 3.4325 | 3.4824 | 3.6609 | 3.0257 | 2.5076 | 2.1778 | 2.7208 | 2.399 | 33.2077 | 45894 | 0.89403 | 1.1727 | 2.119 | 3.7398 | 5.1911 | 6.3912 | 6.3606 | 5.2993 | 4.018 | 2.6396 | 1.5216 | 0.89895 | 40.2458 | 45894 | 5 | 10
45895 | 1.8531 | 1.7851 | 2.8882 | 3.3392 | 3.536 | 3.4129 | 3.7104 | 3.0534 | 2.4283 | 2.1153 | 2.7379 | 2.4338 | 33.2935 | 45895 | 0.90527 | 1.174 | 2.1488 | 3.698 | 5.0868 | 6.2699 | 6.2167 | 5.2211 | 3.965 | 2.6292 | 1.5388 | 0.92408 | 39.7776 | 45895 | 5 | 10
45896 | 1.8896 | 1.7815 | 2.8598 | 3.2792 | 3.6045 | 3.4104 | 3.7472 | 2.999 | 2.4543 | 2.0142 | 2.7219 | 2.4532 | 33.2147 | 45896 | 0.89865 | 1.1898 | 2.1331 | 3.6681 | 5.0433 | 6.144 | 6.1464 | 5.1075 | 3.8719 | 2.5999 | 1.5416 | 0.92088 | 39.2651 | 45896 | 4 | 10
45898 | 1.9658 | 1.8248 | 2.7916 | 3.4522 | 3.4062 | 3.6574 | 3.6097 | 2.976 | 2.6273 | 2.2259 | 2.7589 | 2.4048 | 33.7005 | 45898 | 0.88363 | 1.1931 | 2.1621 | 3.7562 | 5.2574 | 6.4915 | 6.4513 | 5.4049 | 4.076 | 2.6877 | 1.5322 | 0.90094 | 40.7971 | 45898 | 5 | 10
46001 | 1.9789 | 1.9854 | 3.0231 | 3.6717 | 3.6683 | 3.3056 | 3.8212 | 3.0174 | 2.5404 | 2.2852 | 3.0315 | 2.5842 | 34.913 | 46001 | 0.90228 | 1.231 | 2.211 | 3.8022 | 5.2175 | 6.4284 | 6.2604 | 5.3017 | 4.0767 | 2.7059 | 1.5593 | 0.91527 | 40.6116 | 46001 | 4 | 10
46011 | 1.9814 | 2.0317 | 3.0838 | 3.7158 | 3.6355 | 3.2463 | 3.8658 | 3.0688 | 2.5636 | 2.3344 | 3.0561 | 2.6393 | 35.2225 | 46011 | 0.91475 | 1.2594 | 2.2709 | 3.8404 | 5.2386 | 6.4422 | 6.2595 | 5.2861 | 4.1043 | 2.7346 | 1.5791 | 0.92478 | 40.8547 | 46011 | 4 | 10
46012 | 2.0153 | 2.0383 | 3.0782 | 3.7176 | 3.7135 | 3.313 | 3.8349 | 3.0441 | 2.5631 | 2.3217 | 3.0668 | 2.6325 | 35.3391 | 46012 | 0.90811 | 1.254 | 2.2491 | 3.8359 | 5.2033 | 6.4126 | 6.2372 | 5.2866 | 4.0798 | 2.7165 | 1.565 | 0.91764 | 40.6657 | 46012 | 4 | 10
46013 | 2.0417 | 2.0834 | 3.1217 | 3.7492 | 3.7242 | 3.2924 | 3.926 | 3.1054 | 2.589 | 2.367 | 3.0966 | 2.6779 | 35.7746 | 46013 | 0.91768 | 1.2706 | 2.2853 | 3.8604 | 5.2097 | 6.4196 | 6.232 | 5.2774 | 4.0983 | 2.7298 | 1.5754 | 0.92989 | 40.8062 | 46013 | 4 | 10
46016 | 2.0035 | 2.0569 | 3.1084 | 3.7355 | 3.6791 | 3.269 | 3.8385 | 3.0643 | 2.5746 | 2.3396 | 3.0761 | 2.6565 | 35.402 | 46016 | 0.91405 | 1.2678 | 2.2763 | 3.8486 | 5.2143 | 6.4217 | 6.2427 | 5.2746 | 4.0936 | 2.7298 | 1.5753 | 0.92136 | 40.78 | 46016 | 4 | 10
46017 | 2.0565 | 2.0778 | 3.1082 | 3.7513 | 3.772 | 3.3329 | 3.8935 | 3.0775 | 2.5797 | 2.3522 | 3.0969 | 2.6651 | 35.7638 | 46017 | 0.91286 | 1.2608 | 2.2752 | 3.8655 | 5.1932 | 6.3989 | 6.2198 | 5.2692 | 4.0809 | 2.7197 | 1.5677 | 0.92171 | 40.6854 | 46017 | 4 | 10
46030 | 1.992 | 1.9642 | 3.0092 | 3.7127 | 3.6729 | 3.3369 | 4.0595 | 3.115 | 2.5386 | 2.3689 | 2.9922 | 2.6023 | 35.3645 | 46030 | 0.91293 | 1.2399 | 2.2827 | 3.8871 | 5.2794 | 6.4937 | 6.2768 | 5.3231 | 4.1141 | 2.7096 | 1.5699 | 0.92644 | 41.0156 | 46030 | 4 | 10
46031 | 1.9765 | 1.9429 | 2.9799 | 3.7105 | 3.6654 | 3.3327 | 4.0411 | 3.1012 | 2.5334 | 2.35 | 2.9774 | 2.5747 | 35.1856 | 46031 | 0.91051 | 1.2352 | 2.2652 | 3.878 | 5.2841 | 6.4893 | 6.286 | 5.321 | 4.1202 | 2.6993 | 1.5589 | 0.92447 | 40.9721 | 46031 | 4 | 10
46032 | 2.0745 | 2.0648 | 3.1913 | 3.7024 | 3.7484 | 3.4165 | 4.2009 | 3.2184 | 2.5532 | 2.4906 | 3.0284 | 2.7739 | 36.4632 | 46032 | 0.93066 | 1.2733 | 2.3599 | 3.9612 | 5.2781 | 6.4707 | 6.2584 | 5.3547 | 4.0985 | 2.7331 | 1.5821 | 0.94 | 41.2406 | 46032 | 4 | 10
46033 | 2.0707 | 2.066 | 3.16 | 3.7005 | 3.7328 | 3.3565 | 4.1978 | 3.2106 | 2.5516 | 2.4559 | 3.0344 | 2.7481 | 36.285 | 46033 | 0.92724 | 1.2674 | 2.3485 | 3.9359 | 5.2671 | 6.472 | 6.2562 | 5.345 | 4.0963 | 2.726 | 1.6015 | 0.93839 | 41.1816 | 46033 | 4 | 10
46034 | 2.009 | 1.9841 | 3.038 | 3.716 | 3.6845 | 3.3482 | 4.0873 | 3.1331 | 2.5439 | 2.3919 | 3.0044 | 2.6308 | 35.5714 | 46034 | 0.91532 | 1.2446 | 2.3013 | 3.8985 | 5.2739 | 6.5024 | 6.2665 | 5.325 | 4.1041 | 2.7184 | 1.5799 | 0.92807 | 41.058 | 46034 | 4 | 10
46035 | 1.96 | 1.8386 | 2.9357 | 3.7296 | 3.8188 | 3.7588 | 3.8582 | 3.4502 | 2.6526 | 2.4397 | 2.8805 | 2.6114 | 35.9341 | 46035 | 0.92101 | 1.257 | 2.3495 | 3.9451 | 5.3493 | 6.5196 | 6.2771 | 5.3229 | 4.1303 | 2.7854 | 1.5911 | 0.92973 | 41.3781 | 46035 | 4 | 10
46036 | 1.9439 | 1.9326 | 2.9605 | 3.6689 | 3.628 | 3.2728 | 3.9249 | 3.036 | 2.5231 | 2.2758 | 2.9865 | 2.5397 | 34.6926 | 46036 | 0.90164 | 1.216 | 2.2179 | 3.8241 | 5.2512 | 6.4565 | 6.2884 | 5.3021 | 4.1046 | 2.6858 | 1.5611 | 0.91717 | 40.7266 | 46036 | 4 | 10
46037 | 2.0925 | 2.0994 | 3.1497 | 3.7158 | 3.7397 | 3.3135 | 4.227 | 3.2299 | 2.5801 | 2.4448 | 3.0775 | 2.7424 | 36.4124 | 46037 | 0.92628 | 1.2757 | 2.331 | 3.9039 | 5.2472 | 6.4221 | 6.2446 | 5.3336 | 4.1436 | 2.7534 | 1.5961 | 0.93853 | 41.1161 | 46037 | 4 | 10
46038 | 2.08 | 2.0829 | 3.1566 | 3.7047 | 3.7333 | 3.3284 | 4.211 | 3.2195 | 2.5627 | 2.4477 | 3.0534 | 2.7469 | 36.3272 | 46038 | 0.92715 | 1.2711 | 2.3414 | 3.9203 | 5.2596 | 6.4481 | 6.2516 | 5.3404 | 4.1185 | 2.7389 | 1.6015 | 0.93851 | 41.1571 | 46038 | 4 | 10
46039 | 1.8853 | 1.785 | 2.7875 | 3.6967 | 3.6921 | 3.4476 | 4.0184 | 3.2041 | 2.5308 | 2.3211 | 2.8304 | 2.4575 | 34.6564 | 46039 | 0.90593 | 1.2305 | 2.2637 | 3.8997 | 5.3182 | 6.5255 | 6.3086 | 5.3196 | 4.1128 | 2.7009 | 1.5355 | 0.91872 | 41.0397 | 46039 | 5 | 10
46040 | 2.1408 | 2.1378 | 3.1491 | 3.7405 | 3.7953 | 3.333 | 4.2997 | 3.2703 | 2.616 | 2.463 | 3.1249 | 2.7484 | 36.8189 | 46040 | 0.9254 | 1.2786 | 2.3155 | 3.9014 | 5.2143 | 6.4154 | 6.2251 | 5.3287 | 4.151 | 2.7505 | 1.5866 | 0.952 | 41.0444 | 46040 | 4 | 10
46041 | 1.9014 | 1.801 | 2.8529 | 3.6856 | 3.7462 | 3.5986 | 3.9253 | 3.3412 | 2.5758 | 2.386 | 2.8443 | 2.5428 | 35.201 | 46041 | 0.91377 | 1.2452 | 2.3042 | 3.9353 | 5.3411 | 6.5302 | 6.2976 | 5.3214 | 4.1336 | 2.7431 | 1.564 | 0.92594 | 41.2555 | 46041 | 4 | 10
46044 | 1.9633 | 1.9854 | 3.0246 | 3.6892 | 3.6248 | 3.2551 | 3.8638 | 3.0406 | 2.5386 | 2.3028 | 3.0286 | 2.5904 | 34.9072 | 46044 | 0.90889 | 1.2331 | 2.2388 | 3.8275 | 5.2488 | 6.4416 | 6.2749 | 5.2874 | 4.0982 | 2.7181 | 1.5722 | 0.92148 | 40.7708 | 46044 | 4 | 10
46048 | 2.1165 | 2.1235 | 3.1378 | 3.7426 | 3.769 | 3.3231 | 4.2181 | 3.2345 | 2.614 | 2.4425 | 3.1196 | 2.7277 | 36.5689 | 46048 | 0.9225 | 1.276 | 2.3084 | 3.8921 | 5.2131 | 6.4296 | 6.2249 | 5.3201 | 4.1412 | 2.7461 | 1.584 | 0.95092 | 41.0088 | 46048 | 4 | 10
46049 | 1.9438 | 1.8505 | 2.8701 | 3.723 | 3.7005 | 3.43 | 4.0766 | 3.1516 | 2.5332 | 2.3523 | 2.8962 | 2.5032 | 35.031 | 46049 | 0.90681 | 1.2336 | 2.2645 | 3.8975 | 5.3118 | 6.5041 | 6.2808 | 5.3229 | 4.0936 | 2.6989 | 1.5356 | 0.9198 | 40.9698 | 46049 | 4 | 10
46050 | 1.9937 | 1.8916 | 2.961 | 3.7362 | 3.7651 | 3.5728 | 4.076 | 3.2314 | 2.5743 | 2.4449 | 2.9433 | 2.5935 | 35.7838 | 46050 | 0.91596 | 1.2514 | 2.3026 | 3.9386 | 5.32 | 6.5097 | 6.2624 | 5.3264 | 4.1055 | 2.7134 | 1.5467 | 0.92751 | 41.1201 | 46050 | 4 | 10
46051 | 2.0152 | 2.0561 | 3.1052 | 3.7245 | 3.6603 | 3.2614 | 3.9899 | 3.1264 | 2.5734 | 2.3773 | 3.0656 | 2.6744 | 35.6297 | 46051 | 0.92044 | 1.2672 | 2.3058 | 3.8696 | 5.2524 | 6.4566 | 6.25 | 5.3048 | 4.1252 | 2.7556 | 1.5892 | 0.93246 | 41.0293 | 46051 | 4 | 10
46052 | 2.0682 | 1.9801 | 3.117 | 3.7509 | 3.8313 | 3.6821 | 4.1195 | 3.2999 | 2.6427 | 2.5363 | 3.0126 | 2.7145 | 36.7552 | 46052 | 0.927 | 1.2748 | 2.3636 | 3.97 | 5.3052 | 6.4992 | 6.2642 | 5.3368 | 4.0887 | 2.7544 | 1.5715 | 0.93506 | 41.2902 | 46052 | 4 | 10
46055 | 2.1474 | 2.1487 | 3.1798 | 3.7268 | 3.8021 | 3.3141 | 4.3501 | 3.2963 | 2.6031 | 2.4739 | 3.1146 | 2.7821 | 36.9389 | 46055 | 0.93333 | 1.2874 | 2.3304 | 3.9157 | 5.2267 | 6.3939 | 6.2374 | 5.3384 | 4.1513 | 2.7606 | 1.595 | 0.94888 | 41.1191 | 46055 | 4 | 10
46056 | 2.1427 | 2.1336 | 3.1294 | 3.7824 | 3.8887 | 3.3883 | 4.0941 | 3.1667 | 2.6058 | 2.407 | 3.1416 | 2.705 | 36.5854 | 46056 | 0.92725 | 1.2609 | 2.2827 | 3.8675 | 5.1998 | 6.3895 | 6.2024 | 5.2664 | 4.0813 | 2.7124 | 1.5645 | 0.94408 | 40.6988 | 46056 | 4 | 10
46057 | 1.8944 | 1.7956 | 2.8189 | 3.6927 | 3.7165 | 3.5093 | 3.9974 | 3.2536 | 2.5484 | 2.3558 | 2.8439 | 2.4966 | 34.9232 | 46057 | 0.90982 | 1.2367 | 2.273 | 3.9174 | 5.3306 | 6.5295 | 6.301 | 5.318 | 4.1249 | 2.7027 | 1.5394 | 0.92239 | 41.1055 | 46057 | 4 | 10
46058 | 1.8184 | 1.7221 | 2.7819 | 3.614 | 3.7203 | 3.6417 | 3.7141 | 3.4741 | 2.5662 | 2.3456 | 2.7466 | 2.5318 | 34.6767 | 46058 | 0.91448 | 1.2434 | 2.3081 | 3.9467 | 5.3565 | 6.5554 | 6.3478 | 5.3233 | 4.145 | 2.7816 | 1.5904 | 0.92614 | 41.4389 | 46058 | 4 | 10
46060 | 2.03 | 2.04 | 3.0884 | 3.7137 | 3.6807 | 3.2954 | 4.0826 | 3.15 | 2.5595 | 2.3946 | 3.0466 | 2.6741 | 35.7555 | 46060 | 0.92071 | 1.2572 | 2.3157 | 3.8897 | 5.2684 | 6.469 | 6.2529 | 5.3229 | 4.1271 | 2.7528 | 1.5934 | 0.93301 | 41.103 | 46060 | 4 | 10
46062 | 2.0411 | 2.0247 | 3.0966 | 3.7145 | 3.7073 | 3.3585 | 4.1401 | 3.1692 | 2.5511 | 2.4282 | 3.0251 | 2.6875 | 35.9438 | 46062 | 0.92018 | 1.2546 | 2.3291 | 3.9165 | 5.2649 | 6.5 | 6.2538 | 5.3321 | 4.0913 | 2.7256 | 1.5969 | 0.93206 | 41.1172 | 46062 | 4 | 10
46064 | 2.0978 | 2.1137 | 3.1302 | 3.7504 | 3.7665 | 3.3194 | 4.1255 | 3.1933 | 2.6088 | 2.4185 | 3.1175 | 2.7093 | 36.3508 | 46064 | 0.92222 | 1.2724 | 2.2986 | 3.8791 | 5.2131 | 6.4309 | 6.2246 | 5.3027 | 4.1223 | 2.7381 | 1.5796 | 0.94707 | 40.9307 | 46064 | 4 | 10
46065 | 1.762 | 1.6868 | 2.7304 | 3.5698 | 3.6887 | 3.5833 | 3.6981 | 3.4741 | 2.5461 | 2.3123 | 2.711 | 2.5041 | 34.2667 | 46065 | 0.91217 | 1.238 | 2.2866 | 3.9451 | 5.3566 | 6.5725 | 6.379 | 5.3232 | 4.1423 | 2.7779 | 1.5897 | 0.92476 | 41.4477 | 46065 | 4 | 10
46068 | 1.9074 | 1.8196 | 2.8083 | 3.7086 | 3.6566 | 3.3332 | 4.0568 | 3.0877 | 2.5099 | 2.2753 | 2.8624 | 2.4345 | 34.4604 | 46068 | 0.8996 | 1.2195 | 2.2378 | 3.866 | 5.2865 | 6.5037 | 6.3075 | 5.3119 | 4.113 | 2.6887 | 1.5294 | 0.91241 | 40.8759 | 46068 | 5 | 10
46069 | 2.0323 | 1.9541 | 3.0357 | 3.7423 | 3.7508 | 3.5069 | 4.1352 | 3.1811 | 2.5616 | 2.4627 | 2.9911 | 2.6411 | 35.995 | 46069 | 0.91659 | 1.2532 | 2.3197 | 3.9415 | 5.2793 | 6.5059 | 6.2636 | 5.3229 | 4.0814 | 2.7208 | 1.5573 | 0.92811 | 41.0904 | 46069 | 4 | 10
46070 | 1.9583 | 1.9451 | 2.9864 | 3.6264 | 3.662 | 3.3299 | 3.8606 | 3.0183 | 2.5328 | 2.2607 | 3 | 2.5547 | 34.7353 | 46070 | 0.8943 | 1.2078 | 2.1923 | 3.786 | 5.2159 | 6.4519 | 6.2798 | 5.3236 | 4.0819 | 2.6872 | 1.5557 | 0.91062 | 40.5871 | 46070 | 4 | 10
46071 | 2.0138 | 1.904 | 3.0145 | 3.7557 | 3.8465 | 3.7562 | 3.9801 | 3.401 | 2.6767 | 2.4845 | 2.9499 | 2.652 | 36.435 | 46071 | 0.92309 | 1.2663 | 2.3522 | 3.9507 | 5.345 | 6.5256 | 6.274 | 5.323 | 4.0991 | 2.783 | 1.592 | 0.93125 | 41.3652 | 46071 | 5 | 10
46072 | 1.9489 | 1.8879 | 2.9068 | 3.7112 | 3.6661 | 3.346 | 4.0515 | 3.0961 | 2.5241 | 2.3233 | 2.9298 | 2.515 | 34.9067 | 46072 | 0.90572 | 1.2276 | 2.2475 | 3.8736 | 5.2898 | 6.4958 | 6.2956 | 5.3173 | 4.1185 | 2.689 | 1.5389 | 0.91931 | 40.9186 | 46072 | 4 | 10
46074 | 2.0619 | 2.0232 | 3.1298 | 3.7252 | 3.7461 | 3.4529 | 4.1731 | 3.1915 | 2.5577 | 2.4826 | 3.0234 | 2.7188 | 36.2862 | 46074 | 0.92341 | 1.2629 | 2.3467 | 3.9522 | 5.2659 | 6.4967 | 6.2589 | 5.3366 | 4.0845 | 2.7291 | 1.5782 | 0.93395 | 41.169 | 46074 | 4 | 10
46075 | 2.0773 | 2.0094 | 3.1498 | 3.7433 | 3.7979 | 3.5959 | 4.1683 | 3.2376 | 2.5946 | 2.5398 | 3.0257 | 2.738 | 36.6777 | 46075 | 0.92705 | 1.2735 | 2.3644 | 3.9777 | 5.2821 | 6.4892 | 6.2622 | 5.3411 | 4.0911 | 2.7372 | 1.5597 | 0.93605 | 41.2412 | 46075 | 4 | 10
46076 | 1.9214 | 1.8714 | 2.8784 | 3.6811 | 3.6317 | 3.2821 | 4.0046 | 3.0422 | 2.5117 | 2.2588 | 2.9258 | 2.4746 | 34.4837 | 46076 | 0.89826 | 1.2106 | 2.2156 | 3.8382 | 5.253 | 6.4835 | 6.2952 | 5.308 | 4.1129 | 2.6732 | 1.5359 | 0.91243 | 40.7369 | 46076 | 4 | 10
46077 | 2.0781 | 2.0442 | 3.1967 | 3.7205 | 3.7765 | 3.523 | 4.1903 | 3.2308 | 2.5731 | 2.5318 | 3.0259 | 2.7769 | 36.6678 | 46077 | 0.93092 | 1.2768 | 2.3686 | 3.9834 | 5.2862 | 6.4751 | 6.2596 | 5.3552 | 4.0982 | 2.7397 | 1.5615 | 0.9394 | 41.2746 | 46077 | 4 | 10
46104 | 2.3188 | 2.2787 | 3.1919 | 3.805 | 4.2387 | 3.4067 | 4.4316 | 3.3315 | 2.5751 | 2.4699 | 3.2102 | 2.7983 | 38.0565 | 46104 | 0.95463 | 1.2983 | 2.3554 | 3.9219 | 5.1758 | 6.3067 | 6.1436 | 5.2985 | 4.124 | 2.7411 | 1.6323 | 0.9961 | 40.9484 | 46104 | 4 | 10
46105 | 2.2311 | 2.0714 | 3.2335 | 3.7134 | 3.9748 | 3.8012 | 4.2402 | 3.4046 | 2.9492 | 2.5483 | 3.1717 | 2.7495 | 38.0888 | 46105 | 0.97832 | 1.3429 | 2.4192 | 4.0154 | 5.3366 | 6.47 | 6.3139 | 5.4125 | 4.1964 | 2.8274 | 1.6267 | 0.98536 | 41.9246 | 46105 | 4 | 10
46106 | 2.1607 | 2.2455 | 3.472 | 3.6444 | 3.9171 | 3.123 | 4.2307 | 3.3212 | 2.5841 | 2.3839 | 3.0929 | 3.0003 | 37.1757 | 46106 | 1.0027 | 1.3569 | 2.475 | 4.0506 | 5.2913 | 6.4058 | 6.2516 | 5.3622 | 4.1294 | 2.8194 | 1.6587 | 1.0283 | 41.8318 | 46106 | 4 | 10
46107 | 2.1424 | 2.1982 | 3.3397 | 3.6503 | 3.8309 | 3.2103 | 4.297 | 3.3107 | 2.5517 | 2.4344 | 3.0606 | 2.9141 | 36.9405 | 46107 | 0.9518 | 1.3216 | 2.3981 | 3.9771 | 5.2688 | 6.4133 | 6.2551 | 5.3556 | 4.1037 | 2.7563 | 1.6148 | 0.9894 | 41.4057 | 46107 | 4 | 10
46110 | 2.2594 | 2.2672 | 3.3288 | 3.7566 | 4.0261 | 3.1296 | 4.4038 | 3.3494 | 2.5625 | 2.4355 | 3.1577 | 2.9166 | 37.5932 | 46110 | 0.98684 | 1.3241 | 2.42 | 4.0061 | 5.2477 | 6.3855 | 6.224 | 5.3361 | 4.1731 | 2.7834 | 1.6704 | 1.0087 | 41.566 | 46110 | 4 | 10
46112 | 2.0893 | 2.0976 | 3.3057 | 3.6695 | 3.7936 | 3.5162 | 4.1906 | 3.291 | 2.6113 | 2.533 | 3.0276 | 2.8606 | 36.9859 | 46112 | 0.93982 | 1.2919 | 2.3977 | 4.0082 | 5.3139 | 6.4458 | 6.2574 | 5.356 | 4.1158 | 2.7457 | 1.5822 | 0.94765 | 41.4021 | 46112 | 4 | 10
46113 | 2.0971 | 2.197 | 3.441 | 3.5599 | 3.8105 | 3.23 | 4.1779 | 3.3079 | 2.5868 | 2.3961 | 3.0215 | 2.9647 | 36.7902 | 46113 | 0.98196 | 1.3402 | 2.4524 | 4.0282 | 5.3083 | 6.4465 | 6.2623 | 5.3557 | 4.1306 | 2.8019 | 1.627 | 0.99135 | 41.7264 | 46113 | 4 | 10
46115 | 2.3062 | 2.2496 | 3.1583 | 3.8142 | 4.2084 | 3.4526 | 4.3965 | 3.3035 | 2.5926 | 2.4671 | 3.2073 | 2.7664 | 37.9225 | 46115 | 0.94432 | 1.2807 | 2.3367 | 3.9009 | 5.1708 | 6.3024 | 6.1376 | 5.2733 | 4.1036 | 2.7324 | 1.6175 | 0.97253 | 40.7727 | 46115 | 4 | 10
46117 | 2.2616 | 2.2175 | 3.1511 | 3.8027 | 4.0782 | 3.4263 | 4.3903 | 3.304 | 2.6182 | 2.4756 | 3.196 | 2.761 | 37.6826 | 46117 | 0.94126 | 1.2694 | 2.3152 | 3.8944 | 5.1858 | 6.3489 | 6.1669 | 5.2763 | 4.1077 | 2.7294 | 1.5943 | 0.96702 | 40.7966 | 46117 | 4 | 10
46118 | 2.1311 | 2.1564 | 3.394 | 3.5759 | 3.8682 | 3.4759 | 4.2111 | 3.3596 | 2.7549 | 2.4764 | 3.0845 | 2.8995 | 37.3876 | 46118 | 0.98 | 1.3481 | 2.4342 | 4.0338 | 5.3368 | 6.4587 | 6.2791 | 5.391 | 4.1338 | 2.8205 | 1.6451 | 0.99565 | 41.8568 | 46118 | 4 | 10
46120 | 2.2127 | 2.148 | 3.3606 | 3.529 | 3.9655 | 3.6083 | 4.277 | 3.3745 | 2.9219 | 2.514 | 3.1732 | 2.8198 | 37.9044 | 46120 | 1.0095 | 1.3929 | 2.4916 | 4.1495 | 5.3896 | 6.4979 | 6.3472 | 5.4571 | 4.2333 | 2.8791 | 1.691 | 1.0156 | 42.5543 | 46120 | 4 | 10
46121 | 2.1904 | 2.1254 | 3.3177 | 3.6034 | 3.9203 | 3.6512 | 4.2413 | 3.3889 | 2.8819 | 2.5295 | 3.1371 | 2.8153 | 37.8024 | 46121 | 0.98315 | 1.354 | 2.4316 | 4.0444 | 5.3481 | 6.4664 | 6.3009 | 5.4148 | 4.1693 | 2.8363 | 1.6405 | 0.99641 | 41.9858 | 46121 | 4 | 10
46122 | 2.1392 | 2.1157 | 3.3226 | 3.6409 | 3.8689 | 3.6004 | 4.2027 | 3.3633 | 2.7622 | 2.5216 | 3.0789 | 2.8439 | 37.4603 | 46122 | 0.95231 | 1.313 | 2.4074 | 4.0054 | 5.3291 | 6.4482 | 6.2767 | 5.3755 | 4.1269 | 2.8 | 1.6217 | 0.97292 | 41.6291 | 46122 | 4 | 10
46123 | 2.0905 | 2.1432 | 3.3776 | 3.5896 | 3.79 | 3.4187 | 4.1731 | 3.3099 | 2.6233 | 2.4711 | 3.015 | 2.9074 | 36.9094 | 46123 | 0.95003 | 1.3053 | 2.4149 | 4.0149 | 5.3232 | 6.442 | 6.2744 | 5.3262 | 4.1259 | 2.7603 | 1.6187 | 0.9544 | 41.5102 | 46123 | 4 | 10
46124 | 2.3283 | 2.3052 | 3.4095 | 3.8335 | 4.1356 | 2.9873 | 4.2425 | 3.2697 | 2.53 | 2.3689 | 3.1939 | 2.9507 | 37.5551 | 46124 | 1.0177 | 1.3818 | 2.4663 | 4.049 | 5.2414 | 6.3576 | 6.2131 | 5.3717 | 4.1771 | 2.8067 | 1.6998 | 1.0691 | 41.8512 | 46124 | 4 | 10
46126 | 2.2537 | 2.2579 | 3.2951 | 3.7509 | 4.011 | 3.1861 | 4.4611 | 3.3732 | 2.5764 | 2.4636 | 3.1607 | 2.896 | 37.6856 | 46126 | 0.97834 | 1.3102 | 2.3983 | 3.9919 | 5.2413 | 6.3891 | 6.2262 | 5.336 | 4.1594 | 2.7768 | 1.6568 | 1.0002 | 41.4645 | 46126 | 4 | 10
46127 | 2.2848 | 2.2231 | 3.2183 | 3.8397 | 4.3727 | 3.5385 | 4.1319 | 3.1951 | 2.4931 | 2.4216 | 3.1573 | 2.7619 | 37.6378 | 46127 | 0.95117 | 1.3084 | 2.3307 | 3.8734 | 5.1521 | 6.2457 | 6.1026 | 5.2506 | 4.0371 | 2.6889 | 1.6134 | 0.98869 | 40.5427 | 46127 | 4 | 10
46128 | 2.2219 | 2.1177 | 3.2914 | 3.5906 | 3.941 | 3.6995 | 4.2577 | 3.394 | 2.9407 | 2.542 | 3.1626 | 2.7812 | 37.9404 | 46128 | 0.99474 | 1.3696 | 2.4416 | 4.0761 | 5.3579 | 6.4759 | 6.3232 | 5.4271 | 4.201 | 2.8514 | 1.6464 | 0.99845 | 42.1633 | 46128 | 4 | 10
46130 | 2.2614 | 2.2527 | 3.2532 | 3.7586 | 4.0134 | 3.2516 | 4.5539 | 3.4131 | 2.6002 | 2.5043 | 3.1776 | 2.8727 | 37.9128 | 46130 | 0.96868 | 1.2996 | 2.3667 | 3.9768 | 5.2292 | 6.3887 | 6.2296 | 5.3411 | 4.1518 | 2.7734 | 1.6327 | 0.99582 | 41.3541 | 46130 | 4 | 10
46131 | 2.2427 | 2.2731 | 3.423 | 3.7432 | 4.0185 | 3.0709 | 4.2875 | 3.3152 | 2.5628 | 2.3924 | 3.1487 | 2.9736 | 37.4515 | 46131 | 0.99992 | 1.3521 | 2.4534 | 4.0428 | 5.2633 | 6.3782 | 6.2238 | 5.35 | 4.1381 | 2.8074 | 1.6688 | 1.0384 | 41.7162 | 46131 | 4 | 10
46133 | 2.2743 | 2.2587 | 3.2749 | 3.7662 | 4.3956 | 3.4831 | 4.1631 | 3.2683 | 2.4361 | 2.4405 | 3.1386 | 2.7905 | 37.6899 | 46133 | 0.98202 | 1.3281 | 2.3707 | 3.9395 | 5.1668 | 6.2244 | 6.1053 | 5.2803 | 4.064 | 2.7445 | 1.6609 | 1.0184 | 40.8848 | 46133 | 4 | 10
46135 | 2.2467 | 2.0794 | 3.2575 | 3.6435 | 3.9626 | 3.7266 | 4.2649 | 3.368 | 2.9525 | 2.5236 | 3.1812 | 2.7565 | 37.963 | 46135 | 0.99415 | 1.3708 | 2.4523 | 4.1023 | 5.3785 | 6.5191 | 6.3528 | 5.4558 | 4.2299 | 2.8655 | 1.6682 | 1.0026 | 42.392 | 46135 | 4 | 10
46140 | 2.2343 | 2.2121 | 3.1829 | 3.7647 | 3.9603 | 3.3462 | 4.5243 | 3.3856 | 2.629 | 2.5164 | 3.1787 | 2.808 | 37.7427 | 46140 | 0.9451 | 1.2821 | 2.323 | 3.9348 | 5.2087 | 6.3938 | 6.2172 | 5.3312 | 4.1432 | 2.7568 | 1.5968 | 0.97369 | 41.1065 | 46140 | 4 | 10
46142 | 2.1306 | 2.2205 | 3.4238 | 3.6061 | 3.8454 | 3.1579 | 4.2279 | 3.3091 | 2.5561 | 2.3913 | 3.0454 | 2.9668 | 36.8809 | 46142 | 0.98396 | 1.3378 | 2.456 | 4.0212 | 5.2871 | 6.4312 | 6.2533 | 5.3564 | 4.1213 | 2.798 | 1.6215 | 0.99922 | 41.6671 | 46142 | 4 | 10
46143 | 2.1752 | 2.2386 | 3.3987 | 3.6604 | 3.9057 | 3.1432 | 4.2956 | 3.3275 | 2.5633 | 2.4081 | 3.0882 | 2.9575 | 37.1619 | 46143 | 0.98682 | 1.3351 | 2.4473 | 4.0215 | 5.2723 | 6.4127 | 6.2451 | 5.3508 | 4.1229 | 2.796 | 1.6314 | 1.0039 | 41.6258 | 46143 | 4 | 10
46147 | 2.0939 | 2.0039 | 3.1529 | 3.763 | 3.8965 | 3.7706 | 4.1019 | 3.3987 | 2.7566 | 2.5349 | 3.0384 | 2.7316 | 37.2429 | 46147 | 0.93104 | 1.2794 | 2.371 | 3.9622 | 5.3092 | 6.4763 | 6.2644 | 5.3397 | 4.0979 | 2.7956 | 1.5994 | 0.93719 | 41.3634 | 46147 | 4 | 10
46148 | 2.281 | 2.2194 | 3.1512 | 3.8284 | 4.1933 | 3.4846 | 4.2637 | 3.2332 | 2.5846 | 2.4377 | 3.1905 | 2.7423 | 37.61 | 46148 | 0.94109 | 1.275 | 2.3139 | 3.8757 | 5.1781 | 6.2981 | 6.1404 | 5.2645 | 4.0695 | 2.7108 | 1.5998 | 0.96318 | 40.6301 | 46148 | 5 | 10
46149 | 2.1211 | 2.0661 | 3.2485 | 3.7165 | 3.8769 | 3.6923 | 4.1746 | 3.3657 | 2.7445 | 2.5513 | 3.0646 | 2.7971 | 37.4192 | 46149 | 0.93685 | 1.2905 | 2.3894 | 3.9838 | 5.3038 | 6.4473 | 6.2609 | 5.3614 | 4.101 | 2.7951 | 1.6005 | 0.94829 | 41.4188 | 46149 | 4 | 10
46150 | 2.3387 | 2.3184 | 3.2604 | 3.8015 | 4.2959 | 3.3468 | 4.3943 | 3.3348 | 2.5342 | 2.4608 | 3.2098 | 2.8401 | 38.1357 | 46150 | 0.97837 | 1.3294 | 2.3832 | 3.9635 | 5.1859 | 6.307 | 6.1464 | 5.3345 | 4.1315 | 2.7494 | 1.6601 | 1.0282 | 41.1976 | 46150 | 4 | 10
46151 | 2.1204 | 2.217 | 3.5111 | 3.5952 | 3.9417 | 3.2879 | 4.231 | 3.3709 | 2.7276 | 2.4219 | 3.1337 | 3.0053 | 37.5638 | 46151 | 1.0214 | 1.3921 | 2.5046 | 4.1012 | 5.3353 | 6.4377 | 6.2859 | 5.4075 | 4.1619 | 2.8521 | 1.7004 | 1.03 | 42.2301 | 46151 | 4 | 10
46156 | 2.3394 | 2.3356 | 3.3142 | 3.7884 | 4.373 | 3.4004 | 4.2924 | 3.3189 | 2.4849 | 2.4629 | 3.1967 | 2.8464 | 38.1532 | 46156 | 0.99077 | 1.3406 | 2.4068 | 3.9818 | 5.1622 | 6.275 | 6.1205 | 5.3286 | 4.1023 | 2.76 | 1.6747 | 1.034 | 41.1771 | 46156 | 4 | 10
46157 | 2.1285 | 2.1778 | 3.4358 | 3.5524 | 3.8937 | 3.4176 | 4.2228 | 3.3673 | 2.7725 | 2.4543 | 3.1063 | 2.9309 | 37.4598 | 46157 | 1.004 | 1.3772 | 2.4631 | 4.0628 | 5.3415 | 6.4655 | 6.2831 | 5.4112 | 4.1491 | 2.8429 | 1.6667 | 1.013 | 42.08 | 46157 | 4 | 10
46158 | 2.1065 | 2.1986 | 3.4587 | 3.5599 | 3.8462 | 3.2703 | 4.1906 | 3.3315 | 2.6463 | 2.4064 | 3.0528 | 2.97 | 37.0377 | 46158 | 0.99497 | 1.3604 | 2.4565 | 4.0449 | 5.3177 | 6.4434 | 6.2729 | 5.3734 | 4.1341 | 2.8235 | 1.6498 | 1.0053 | 41.8769 | 46158 | 4 | 10
46160 | 2.1837 | 2.2695 | 3.5661 | 3.6947 | 4.0189 | 3.1617 | 4.2434 | 3.3587 | 2.6599 | 2.4147 | 3.181 | 3.0596 | 37.812 | 46160 | 1.0376 | 1.4037 | 2.5015 | 4.0979 | 5.3049 | 6.3833 | 6.2541 | 5.372 | 4.1365 | 2.8358 | 1.71 | 1.0588 | 42.0962 | 46160 | 4 | 10
46161 | 2.3016 | 2.2718 | 3.2117 | 3.7903 | 4.1335 | 3.3343 | 4.5674 | 3.4099 | 2.6011 | 2.5126 | 3.208 | 2.8374 | 38.1795 | 46161 | 0.96042 | 1.2936 | 2.3539 | 3.9453 | 5.2019 | 6.3486 | 6.194 | 5.3221 | 4.1565 | 2.7562 | 1.6281 | 1.0008 | 41.1615 | 46161 | 4 | 10
46162 | 2.2521 | 2.2667 | 3.3483 | 3.7491 | 4.0169 | 3.1157 | 4.3771 | 3.3412 | 2.5607 | 2.4253 | 3.151 | 2.9288 | 37.5329 | 46162 | 0.98898 | 1.3296 | 2.4282 | 4.0139 | 5.2514 | 6.3867 | 6.2254 | 5.3381 | 4.1653 | 2.788 | 1.6663 | 1.0122 | 41.5941 | 46162 | 4 | 10
46163 | 2.2242 | 2.2255 | 3.2533 | 3.7319 | 3.9303 | 3.2606 | 4.5106 | 3.391 | 2.601 | 2.4978 | 3.1514 | 2.8664 | 37.644 | 46163 | 0.96393 | 1.301 | 2.356 | 3.983 | 5.2334 | 6.4087 | 6.2413 | 5.3521 | 4.1133 | 2.7795 | 1.6174 | 0.98276 | 41.3324 | 46163 | 4 | 10
46164 | 2.2878 | 2.3043 | 3.5239 | 3.7913 | 4.0955 | 3.0454 | 4.243 | 3.3078 | 2.5826 | 2.3996 | 3.2073 | 3.0304 | 37.819 | 46164 | 1.035 | 1.3928 | 2.5002 | 4.0685 | 5.2696 | 6.3558 | 6.2111 | 5.3525 | 4.1427 | 2.813 | 1.7004 | 1.0645 | 41.9061 | 46164 | 4 | 10
46165 | 2.1459 | 2.0655 | 3.2352 | 3.724 | 3.9189 | 3.7467 | 4.1776 | 3.398 | 2.8198 | 2.5464 | 3.0918 | 2.7738 | 37.6437 | 46165 | 0.94473 | 1.2998 | 2.3897 | 3.9796 | 5.3041 | 6.4504 | 6.2688 | 5.3649 | 4.1239 | 2.8078 | 1.6111 | 0.95631 | 41.5011 | 46165 | 4 | 10
46166 | 2.1199 | 2.199 | 3.4992 | 3.5572 | 3.9825 | 3.4146 | 4.2583 | 3.3997 | 2.8254 | 2.4628 | 3.1682 | 2.9724 | 37.8592 | 46166 | 1.0281 | 1.4035 | 2.5311 | 4.1306 | 5.364 | 6.4515 | 6.3134 | 5.4367 | 4.2243 | 2.8714 | 1.7144 | 1.0289 | 42.498 | 46166 | 4 | 10
46167 | 2.104 | 2.0795 | 3.2791 | 3.6981 | 3.8318 | 3.6126 | 4.1874 | 3.3238 | 2.6712 | 2.5543 | 3.0467 | 2.8327 | 37.2212 | 46167 | 0.9375 | 1.2908 | 2.3947 | 4.0013 | 5.312 | 6.4449 | 6.2576 | 5.3623 | 4.1088 | 2.7628 | 1.5868 | 0.94815 | 41.4078 | 46167 | 4 | 10
46168 | 2.0954 | 2.1672 | 3.4145 | 3.5655 | 3.8076 | 3.3581 | 4.1769 | 3.3201 | 2.6362 | 2.4408 | 3.0263 | 2.9338 | 36.9423 | 46168 | 0.96743 | 1.3277 | 2.429 | 4.0261 | 5.3228 | 6.4435 | 6.2751 | 5.3407 | 4.1299 | 2.7858 | 1.6331 | 0.97373 | 41.6547 | 46168 | 4 | 10
46171 | 2.2413 | 2.106 | 3.316 | 3.5739 | 3.972 | 3.6398 | 4.2726 | 3.3107 | 2.9173 | 2.4659 | 3.1643 | 2.7516 | 37.7311 | 46171 | 1.004 | 1.387 | 2.4942 | 4.1846 | 5.4184 | 6.5572 | 6.3858 | 5.4862 | 4.2624 | 2.8981 | 1.7128 | 1.0219 | 42.8126 | 46171 | 4 | 10
46172 | 2.197 | 2.0483 | 3.202 | 3.772 | 3.9866 | 3.8355 | 4.1992 | 3.4227 | 2.922 | 2.544 | 3.149 | 2.7392 | 38.0174 | 46172 | 0.96678 | 1.3175 | 2.3973 | 3.9886 | 5.3082 | 6.4719 | 6.2954 | 5.3818 | 4.1702 | 2.8148 | 1.6169 | 0.96701 | 41.6963 | 46172 | 5 | 10
46173 | 2.3117 | 2.2862 | 3.2397 | 3.7951 | 4.3704 | 3.4688 | 4.2576 | 3.2762 | 2.4965 | 2.44 | 3.1817 | 2.7942 | 37.9181 | 46173 | 0.96506 | 1.3189 | 2.369 | 3.9256 | 5.1631 | 6.253 | 6.1235 | 5.2942 | 4.0845 | 2.732 | 1.642 | 1.0102 | 40.8809 | 46173 | 4 | 10
46175 | 2.2125 | 2.0032 | 3.1792 | 3.8545 | 4.0138 | 3.8314 | 4.2072 | 3.4115 | 2.9148 | 2.5268 | 3.1816 | 2.7585 | 38.0949 | 46175 | 0.9788 | 1.322 | 2.4118 | 4.0153 | 5.3424 | 6.5291 | 6.3249 | 5.4062 | 4.1932 | 2.8297 | 1.6309 | 0.97847 | 41.9627 | 46175 | 5 | 10
46176 | 2.3134 | 2.2982 | 3.3014 | 3.7979 | 4.1527 | 3.1848 | 4.4217 | 3.3522 | 2.5523 | 2.4506 | 3.1949 | 2.8881 | 37.908 | 46176 | 0.98973 | 1.3315 | 2.4082 | 3.9897 | 5.2214 | 6.3501 | 6.2007 | 5.3446 | 4.1672 | 2.7743 | 1.6655 | 1.0332 | 41.4759 | 46176 | 4 | 10
46180 | 2.1624 | 2.1535 | 3.3785 | 3.5584 | 3.9081 | 3.5404 | 4.2407 | 3.3796 | 2.8435 | 2.4974 | 3.1285 | 2.8708 | 37.6618 | 46180 | 0.99728 | 1.3715 | 2.452 | 4.0634 | 5.3516 | 6.4765 | 6.2931 | 5.4247 | 4.1568 | 2.846 | 1.6572 | 1.0084 | 42.0985 | 46180 | 4 | 10
46181 | 2.2279 | 2.2793 | 3.5131 | 3.7323 | 4.0291 | 3.0848 | 4.246 | 3.3248 | 2.602 | 2.3938 | 3.17 | 3.0278 | 37.6309 | 46181 | 1.0204 | 1.3773 | 2.4829 | 4.0737 | 5.2848 | 6.3675 | 6.2294 | 5.3567 | 4.1336 | 2.8227 | 1.6965 | 1.0584 | 41.9038 | 46181 | 4 | 10
46182 | 2.3502 | 2.3325 | 3.3239 | 3.8128 | 4.258 | 3.227 | 4.3577 | 3.3296 | 2.5206 | 2.4509 | 3.2105 | 2.8804 | 38.0541 | 46182 | 1.0068 | 1.3521 | 2.4118 | 4.005 | 5.2052 | 6.3236 | 6.1631 | 5.3657 | 4.1427 | 2.7698 | 1.6779 | 1.045 | 41.4687 | 46182 | 4 | 10
46184 | 2.2 | 2.2521 | 3.4051 | 3.6902 | 3.9435 | 3.1175 | 4.3062 | 3.3287 | 2.563 | 2.4067 | 3.1097 | 2.9649 | 37.2876 | 46184 | 0.99117 | 1.337 | 2.4507 | 4.0314 | 5.2672 | 6.4009 | 6.2349 | 5.3456 | 4.1197 | 2.7984 | 1.6355 | 1.0114 | 41.6241 | 46184 | 4 | 10
46186 | 2.2083 | 2.1775 | 3.143 | 3.7926 | 3.9643 | 3.4131 | 4.2886 | 3.2572 | 2.6256 | 2.4569 | 3.1732 | 2.7397 | 37.24 | 46186 | 0.9348 | 1.265 | 2.2957 | 3.8819 | 5.1976 | 6.3879 | 6.1896 | 5.2813 | 4.0997 | 2.7187 | 1.5724 | 0.96251 | 40.7871 | 46186 | 4 | 10
46201 | 2.12 | 2.1718 | 3.313 | 3.6433 | 3.7939 | 3.249 | 4.2733 | 3.2926 | 2.5467 | 2.4426 | 3.0433 | 2.8885 | 36.778 | 46201 | 0.94173 | 1.3102 | 2.3845 | 3.9662 | 5.2729 | 6.4242 | 6.2555 | 5.3545 | 4.1049 | 2.7445 | 1.6084 | 0.9767 | 41.3443 | 46201 | 4 | 10
46202 | 2.1001 | 2.1621 | 3.3301 | 3.6194 | 3.7717 | 3.265 | 4.2302 | 3.2794 | 2.5385 | 2.438 | 3.0192 | 2.8951 | 36.6487 | 46202 | 0.94252 | 1.3033 | 2.3926 | 3.981 | 5.2841 | 6.4404 | 6.245 | 5.3459 | 4.1127 | 2.7469 | 1.5956 | 0.967 | 41.3571 | 46202 | 4 | 10
46203 | 2.1363 | 2.1915 | 3.3305 | 3.6458 | 3.8186 | 3.2244 | 4.2968 | 3.309 | 2.5507 | 2.4386 | 3.0552 | 2.9063 | 36.9036 | 46203 | 0.94753 | 1.3175 | 2.3907 | 3.9729 | 5.2693 | 6.4171 | 6.2545 | 5.3547 | 4.1043 | 2.7522 | 1.6121 | 0.98512 | 41.378 | 46203 | 4 | 10
46204 | 2.104 | 2.168 | 3.3341 | 3.6183 | 3.7763 | 3.2542 | 4.2369 | 3.2841 | 2.5389 | 2.4347 | 3.0217 | 2.8997 | 36.6711 | 46204 | 0.94286 | 1.3057 | 2.3931 | 3.9799 | 5.2825 | 6.4374 | 6.2456 | 5.3457 | 4.1119 | 2.7473 | 1.598 | 0.96981 | 41.3598 | 46204 | 4 | 10
46205 | 2.1012 | 2.1417 | 3.2863 | 3.6506 | 3.7699 | 3.2964 | 4.2418 | 3.2686 | 2.5451 | 2.4557 | 3.0327 | 2.8604 | 36.6503 | 46205 | 0.93944 | 1.2967 | 2.3806 | 3.9683 | 5.2792 | 6.4388 | 6.2531 | 5.3541 | 4.1081 | 2.741 | 1.5993 | 0.96174 | 41.3205 | 46205 | 4 | 10
46208 | 2.0927 | 2.1408 | 3.3049 | 3.6361 | 3.7628 | 3.3053 | 4.2218 | 3.2655 | 2.5408 | 2.4552 | 3.0196 | 2.8722 | 36.6177 | 46208 | 0.94071 | 1.2959 | 2.3871 | 3.9795 | 5.2866 | 6.446 | 6.2475 | 5.3512 | 4.1126 | 2.7442 | 1.5903 | 0.95904 | 41.3405 | 46208 | 4 | 10
46214 | 2.0771 | 2.1437 | 3.3587 | 3.5932 | 3.7559 | 3.3362 | 4.1719 | 3.2741 | 2.5529 | 2.4501 | 2.9939 | 2.9047 | 36.6124 | 46214 | 0.94481 | 1.2965 | 2.4067 | 4.007 | 5.307 | 6.4569 | 6.2419 | 5.3341 | 4.1238 | 2.7519 | 1.5849 | 0.95313 | 41.4087 | 46214 | 4 | 10
46216 | 2.1263 | 2.1417 | 3.2221 | 3.6951 | 3.7867 | 3.2991 | 4.3062 | 3.282 | 2.5711 | 2.4658 | 3.0763 | 2.8144 | 36.7869 | 46216 | 0.93721 | 1.2908 | 2.3545 | 3.9402 | 5.2528 | 6.4172 | 6.2522 | 5.3504 | 4.1194 | 2.7472 | 1.6062 | 0.95548 | 41.2237 | 46216 | 4 | 10
46217 | 2.1116 | 2.2011 | 3.4026 | 3.5926 | 3.8072 | 3.1905 | 4.2138 | 3.2973 | 2.5445 | 2.4 | 3.0234 | 2.9492 | 36.7337 | 46217 | 0.96765 | 1.3244 | 2.4353 | 4.0097 | 5.2895 | 6.4394 | 6.2457 | 5.347 | 4.1211 | 2.7789 | 1.609 | 0.98559 | 41.553 | 46217 | 4 | 10
46218 | 2.1156 | 2.156 | 3.2862 | 3.657 | 3.7858 | 3.2703 | 4.27 | 3.282 | 2.549 | 2.4508 | 3.0463 | 2.8654 | 36.7344 | 46218 | 0.93983 | 1.3031 | 2.378 | 3.9606 | 5.2715 | 6.4278 | 6.2573 | 5.356 | 4.1043 | 2.7411 | 1.6086 | 0.96991 | 41.3181 | 46218 | 4 | 10
46219 | 2.1431 | 2.1771 | 3.2814 | 3.6741 | 3.8183 | 3.2564 | 4.3312 | 3.3103 | 2.5628 | 2.458 | 3.0738 | 2.8694 | 36.9559 | 46219 | 0.94392 | 1.3082 | 2.3708 | 3.9598 | 5.2591 | 6.4158 | 6.2575 | 5.358 | 4.1024 | 2.7502 | 1.6126 | 0.97716 | 41.3154 | 46219 | 4 | 10
46220 | 2.0994 | 2.1242 | 3.2485 | 3.6714 | 3.763 | 3.3162 | 4.2453 | 3.2576 | 2.5495 | 2.4643 | 3.0411 | 2.8292 | 36.6096 | 46220 | 0.93661 | 1.2889 | 2.3706 | 3.9569 | 5.2746 | 6.4397 | 6.2571 | 5.3565 | 4.1064 | 2.736 | 1.6029 | 0.95484 | 41.2812 | 46220 | 4 | 10
46221 | 2.0916 | 2.1895 | 3.4091 | 3.5678 | 3.7805 | 3.2123 | 4.1825 | 3.2892 | 2.5432 | 2.3975 | 3.0027 | 2.9484 | 36.6145 | 46221 | 0.9638 | 1.3197 | 2.4339 | 4.0121 | 5.2982 | 6.4505 | 6.2431 | 5.3417 | 4.1261 | 2.7761 | 1.6039 | 0.97788 | 41.5471 | 46221 | 4 | 10
46222 | 2.0832 | 2.1537 | 3.3464 | 3.5994 | 3.7537 | 3.2817 | 4.1935 | 3.2685 | 2.5316 | 2.4358 | 2.9983 | 2.9021 | 36.5481 | 46222 | 0.94337 | 1.2979 | 2.4 | 3.9948 | 5.2945 | 6.4541 | 6.2362 | 5.3395 | 4.1195 | 2.7494 | 1.5834 | 0.95894 | 41.3717 | 46222 | 4 | 10
46224 | 2.0743 | 2.1465 | 3.3551 | 3.5911 | 3.7465 | 3.3052 | 4.1729 | 3.2644 | 2.5336 | 2.4404 | 2.9886 | 2.9048 | 36.5234 | 46224 | 0.944 | 1.295 | 2.4044 | 4.0039 | 5.3021 | 6.4609 | 6.2338 | 5.3365 | 4.1233 | 2.7511 | 1.5775 | 0.95391 | 41.3865 | 46224 | 4 | 10
46225 | 2.1066 | 2.1811 | 3.3565 | 3.6052 | 3.7823 | 3.2302 | 4.2339 | 3.291 | 2.5372 | 2.4227 | 3.019 | 2.9177 | 36.6836 | 46225 | 0.94657 | 1.3106 | 2.4014 | 3.9863 | 5.2835 | 6.4367 | 6.2427 | 5.3422 | 4.1138 | 2.7524 | 1.5997 | 0.97427 | 41.3901 | 46225 | 4 | 10
46226 | 2.1222 | 2.1472 | 3.2493 | 3.6796 | 3.7878 | 3.2855 | 4.2922 | 3.2818 | 2.5597 | 2.4599 | 3.0631 | 2.8366 | 36.7648 | 46226 | 0.93873 | 1.2959 | 2.3654 | 3.9502 | 5.262 | 6.4244 | 6.2569 | 5.3549 | 4.1076 | 2.7425 | 1.6099 | 0.96301 | 41.2715 | 46226 | 4 | 10
46227 | 2.1381 | 2.2077 | 3.3757 | 3.632 | 3.8373 | 3.1877 | 4.2652 | 3.3085 | 2.5503 | 2.4163 | 3.0523 | 2.9369 | 36.908 | 46227 | 0.96443 | 1.325 | 2.4221 | 3.9995 | 5.2768 | 6.4225 | 6.2483 | 5.3501 | 4.1115 | 2.7721 | 1.6135 | 0.99051 | 41.4963 | 46227 | 4 | 10
46228 | 2.0849 | 2.1252 | 3.2956 | 3.6443 | 3.7559 | 3.3428 | 4.2099 | 3.2552 | 2.5416 | 2.4709 | 3.0156 | 2.862 | 36.6039 | 46228 | 0.94012 | 1.2912 | 2.3857 | 3.984 | 5.2919 | 6.452 | 6.2479 | 5.3558 | 4.114 | 2.7441 | 1.5815 | 0.95306 | 41.3413 | 46228 | 4 | 10
46229 | 2.1708 | 2.1873 | 3.2523 | 3.7017 | 3.8478 | 3.2714 | 4.4022 | 3.3377 | 2.5845 | 2.4769 | 3.1075 | 2.8522 | 37.1924 | 46229 | 0.94967 | 1.3018 | 2.3559 | 3.9636 | 5.244 | 6.4125 | 6.2503 | 5.3549 | 4.1058 | 2.7651 | 1.6088 | 0.97258 | 41.2848 | 46229 | 4 | 10
46231 | 2.0841 | 2.1695 | 3.4058 | 3.5613 | 3.7765 | 3.3009 | 4.167 | 3.2971 | 2.5796 | 2.4237 | 3.0009 | 2.9359 | 36.7022 | 46231 | 0.95831 | 1.314 | 2.4253 | 4.0181 | 5.3132 | 6.4505 | 6.255 | 5.3293 | 4.1287 | 2.7701 | 1.6114 | 0.96543 | 41.5392 | 46231 | 4 | 10
46234 | 2.0819 | 2.1306 | 3.3463 | 3.614 | 3.7702 | 3.3975 | 4.178 | 3.2825 | 2.5783 | 2.4767 | 3.0063 | 2.8924 | 36.7548 | 46234 | 0.94431 | 1.2964 | 2.4049 | 4.0082 | 5.3116 | 6.4511 | 6.253 | 5.3389 | 4.1219 | 2.7509 | 1.59 | 0.95124 | 41.4224 | 46234 | 4 | 10
46235 | 2.1481 | 2.1611 | 3.2255 | 3.7042 | 3.8133 | 3.2905 | 4.3543 | 3.3073 | 2.5829 | 2.4721 | 3.0964 | 2.8229 | 36.9785 | 46235 | 0.94152 | 1.2947 | 2.3501 | 3.9441 | 5.244 | 6.4088 | 6.2487 | 5.3497 | 4.1214 | 2.7579 | 1.605 | 0.96014 | 41.2263 | 46235 | 4 | 10
46236 | 2.1272 | 2.1351 | 3.1938 | 3.71 | 3.7797 | 3.3112 | 4.3108 | 3.2781 | 2.5843 | 2.4681 | 3.089 | 2.7898 | 36.777 | 46236 | 0.93308 | 1.2872 | 2.3419 | 3.9222 | 5.2417 | 6.4026 | 6.246 | 5.3434 | 4.1403 | 2.7524 | 1.6002 | 0.94653 | 41.1574 | 46236 | 4 | 10
46237 | 2.1635 | 2.216 | 3.3543 | 3.6657 | 3.8682 | 3.1843 | 4.313 | 3.3211 | 2.5574 | 2.4298 | 3.0793 | 2.9272 | 37.0798 | 46237 | 0.96444 | 1.3252 | 2.4128 | 3.9939 | 5.266 | 6.4098 | 6.2493 | 5.3523 | 4.1068 | 2.7701 | 1.6189 | 0.99462 | 41.4641 | 46237 | 4 | 10
46239 | 2.1826 | 2.2104 | 3.2953 | 3.6929 | 3.8767 | 3.2324 | 4.3996 | 3.3472 | 2.5754 | 2.4646 | 3.1061 | 2.8889 | 37.272 | 46239 | 0.95796 | 1.3124 | 2.3763 | 3.9803 | 5.2506 | 6.4113 | 6.2501 | 5.3557 | 4.1034 | 2.7682 | 1.618 | 0.98616 | 41.3705 | 46239 | 4 | 10
46240 | 2.0887 | 2.1023 | 3.2259 | 3.6824 | 3.7502 | 3.352 | 4.2289 | 3.2414 | 2.5495 | 2.4766 | 3.0371 | 2.8074 | 36.5423 | 46240 | 0.93471 | 1.2806 | 2.3665 | 3.9565 | 5.2781 | 6.4486 | 6.2583 | 5.3592 | 4.1059 | 2.7327 | 1.5978 | 0.94622 | 41.2651 | 46240 | 4 | 10
46241 | 2.0805 | 2.175 | 3.4004 | 3.5589 | 3.7613 | 3.2515 | 4.1668 | 3.284 | 2.5447 | 2.4082 | 2.9893 | 2.9381 | 36.5586 | 46241 | 0.95449 | 1.3088 | 2.4231 | 4.0125 | 5.3044 | 6.4565 | 6.238 | 5.3287 | 4.1276 | 2.7648 | 1.5964 | 0.96528 | 41.4805 | 46241 | 4 | 10
46250 | 2.0958 | 2.1084 | 3.2085 | 3.6868 | 3.7512 | 3.3228 | 4.2439 | 3.2457 | 2.554 | 2.463 | 3.0485 | 2.7952 | 36.5237 | 46250 | 0.93302 | 1.2798 | 2.3594 | 3.9415 | 5.2671 | 6.4402 | 6.2575 | 5.3524 | 4.1087 | 2.7317 | 1.608 | 0.94622 | 41.2254 | 46250 | 4 | 10
46254 | 2.0777 | 2.1208 | 3.3162 | 3.6341 | 3.7554 | 3.3775 | 4.189 | 3.2577 | 2.5479 | 2.4805 | 3.0052 | 2.8743 | 36.6363 | 46254 | 0.94156 | 1.2911 | 2.3938 | 3.9989 | 5.3025 | 6.4574 | 6.2448 | 5.3537 | 4.1186 | 2.7477 | 1.5729 | 0.95008 | 41.373 | 46254 | 4 | 10
46256 | 2.1099 | 2.1196 | 3.1957 | 3.7002 | 3.7622 | 3.3171 | 4.2735 | 3.259 | 2.5707 | 2.4638 | 3.0698 | 2.7874 | 36.6289 | 46256 | 0.9319 | 1.283 | 2.3485 | 3.9275 | 5.2529 | 6.4191 | 6.2508 | 5.3463 | 4.1283 | 2.7427 | 1.6033 | 0.94498 | 41.1794 | 46256 | 4 | 10
46259 | 2.2057 | 2.2337 | 3.3232 | 3.7071 | 3.927 | 3.1863 | 4.3929 | 3.3492 | 2.5712 | 2.4488 | 3.1203 | 2.9108 | 37.3762 | 46259 | 0.97228 | 1.3175 | 2.4025 | 3.9972 | 5.2531 | 6.4041 | 6.2398 | 5.3467 | 4.1245 | 2.7778 | 1.6339 | 0.99394 | 41.4633 | 46259 | 4 | 10
46260 | 2.0848 | 2.1024 | 3.2521 | 3.6764 | 3.754 | 3.3818 | 4.2193 | 3.2431 | 2.5483 | 2.4918 | 3.028 | 2.8271 | 36.6092 | 46260 | 0.93707 | 1.2843 | 2.374 | 3.9731 | 5.2882 | 6.4517 | 6.2559 | 5.3649 | 4.1097 | 2.7387 | 1.5828 | 0.94724 | 41.3075 | 46260 | 4 | 10
46268 | 2.0797 | 2.0983 | 3.2699 | 3.6738 | 3.7554 | 3.4152 | 4.2082 | 3.2421 | 2.5483 | 2.5073 | 3.0199 | 2.8395 | 36.6575 | 46268 | 0.93869 | 1.2859 | 2.3796 | 3.9872 | 5.2974 | 6.4559 | 6.254 | 5.3701 | 4.1129 | 2.7432 | 1.5691 | 0.94647 | 41.3403 | 46268 | 4 | 10
46278 | 2.0819 | 2.0948 | 3.283 | 3.6763 | 3.7694 | 3.4637 | 4.2003 | 3.2584 | 2.5692 | 2.5237 | 3.0212 | 2.8479 | 36.7898 | 46278 | 0.93877 | 1.2876 | 2.3866 | 3.9979 | 5.3047 | 6.4536 | 6.2524 | 5.3683 | 4.1142 | 2.7441 | 1.5676 | 0.94651 | 41.3623 | 46278 | 4 | 10
46280 | 2.082 | 2.0861 | 3.2016 | 3.6914 | 3.7444 | 3.3656 | 4.2177 | 3.2295 | 2.5506 | 2.4754 | 3.0357 | 2.7854 | 36.4654 | 46280 | 0.93212 | 1.2752 | 2.3606 | 3.9515 | 5.2754 | 6.4575 | 6.2583 | 5.3556 | 4.1024 | 2.7301 | 1.597 | 0.94222 | 41.238 | 46280 | 4 | 10
46290 | 2.0809 | 2.0838 | 3.2164 | 3.6924 | 3.7495 | 3.3963 | 4.2146 | 3.2307 | 2.5513 | 2.492 | 3.0315 | 2.7967 | 36.5361 | 46290 | 0.93365 | 1.2777 | 2.3653 | 3.9637 | 5.2822 | 6.4586 | 6.2585 | 5.3615 | 4.1043 | 2.7343 | 1.5854 | 0.94265 | 41.2678 | 46290 | 4 | 10
46303 | 1.4726 | 1.3069 | 2.3909 | 3.605 | 3.4741 | 3.7487 | 3.6077 | 3.161 | 3.0007 | 2.3149 | 2.6147 | 2.1355 | 32.8327 | 46303 | 0.85292 | 1.1513 | 2.1025 | 3.6888 | 5.2442 | 6.5049 | 6.398 | 5.3543 | 4.0733 | 2.7493 | 1.5316 | 0.85585 | 40.5071 | 46303 | 5 | 10
46304 | 1.6858 | 1.4338 | 2.4852 | 3.6054 | 3.2523 | 3.7878 | 3.6674 | 3.301 | 3.2245 | 2.548 | 2.8848 | 2.4226 | 34.2987 | 46304 | 0.83401 | 1.1258 | 2.0807 | 3.6324 | 5.1708 | 6.4009 | 6.3678 | 5.3213 | 3.9756 | 2.666 | 1.49 | 0.85145 | 39.9166 | 46304 | 5 | 10
46307 | 1.5012 | 1.3092 | 2.3597 | 3.5985 | 3.4439 | 3.7966 | 3.6123 | 3.1591 | 3.0443 | 2.356 | 2.6578 | 2.1577 | 32.9963 | 46307 | 0.85491 | 1.1388 | 2.0947 | 3.6728 | 5.2215 | 6.4603 | 6.3915 | 5.3293 | 4.0255 | 2.7077 | 1.5266 | 0.84761 | 40.2713 | 46307 | 5 | 10
46310 | 1.5265 | 1.3429 | 2.4631 | 3.6214 | 3.5203 | 3.8255 | 3.5761 | 3.0671 | 2.8372 | 2.3667 | 2.5756 | 2.186 | 32.9083 | 46310 | 0.84045 | 1.1334 | 2.1022 | 3.7208 | 5.2869 | 6.5099 | 6.3892 | 5.3341 | 4.0381 | 2.6999 | 1.5188 | 0.84569 | 40.4194 | 46310 | 5 | 10
46311 | 1.4731 | 1.3034 | 2.3855 | 3.604 | 3.4233 | 3.7222 | 3.6235 | 3.1974 | 3.0178 | 2.2944 | 2.6181 | 2.1434 | 32.8061 | 46311 | 0.85239 | 1.1554 | 2.098 | 3.6744 | 5.2247 | 6.5074 | 6.3953 | 5.3933 | 4.0662 | 2.7499 | 1.529 | 0.86574 | 40.5118 | 46311 | 5 | 10
46312 | 1.5027 | 1.3081 | 2.367 | 3.5669 | 3.3085 | 3.6593 | 3.6052 | 3.2641 | 3.0494 | 2.3011 | 2.6559 | 2.1701 | 32.7582 | 46312 | 0.85899 | 1.1566 | 2.0908 | 3.6407 | 5.1774 | 6.4408 | 6.3979 | 5.4266 | 4.0571 | 2.758 | 1.5303 | 0.87872 | 40.414 | 46312 | 5 | 10
46319 | 1.4855 | 1.2981 | 2.3459 | 3.5723 | 3.3965 | 3.7226 | 3.5952 | 3.2124 | 3.0727 | 2.3196 | 2.6622 | 2.1449 | 32.8278 | 46319 | 0.85761 | 1.1555 | 2.0951 | 3.6582 | 5.1946 | 6.4489 | 6.3998 | 5.39 | 4.055 | 2.7503 | 1.5278 | 0.86739 | 40.4003 | 46319 | 5 | 10
46320 | 1.4946 | 1.3074 | 2.3849 | 3.5862 | 3.3099 | 3.6555 | 3.625 | 3.264 | 3.0199 | 2.2783 | 2.6298 | 2.1697 | 32.7253 | 46320 | 0.85956 | 1.1558 | 2.0931 | 3.6463 | 5.1904 | 6.4693 | 6.3979 | 5.4313 | 4.0605 | 2.76 | 1.5325 | 0.87701 | 40.4739 | 46320 | 5 | 10
46321 | 1.4791 | 1.2998 | 2.3748 | 3.5929 | 3.3739 | 3.6948 | 3.6201 | 3.2263 | 3.0328 | 2.2856 | 2.6289 | 2.1514 | 32.7605 | 46321 | 0.85401 | 1.1562 | 2.0977 | 3.6609 | 5.2084 | 6.4901 | 6.3997 | 5.4184 | 4.0628 | 2.7579 | 1.5321 | 0.87316 | 40.5115 | 46321 | 5 | 10
46322 | 1.4834 | 1.2982 | 2.3557 | 3.5778 | 3.3778 | 3.7042 | 3.6041 | 3.2245 | 3.0594 | 2.3034 | 2.6504 | 2.1481 | 32.7869 | 46322 | 0.85657 | 1.1563 | 2.0957 | 3.6569 | 5.196 | 6.4635 | 6.4007 | 5.4112 | 4.0584 | 2.7562 | 1.5299 | 0.87316 | 40.4544 | 46322 | 5 | 10
46323 | 1.4882 | 1.2982 | 2.3513 | 3.5697 | 3.3529 | 3.6888 | 3.6003 | 3.2399 | 3.0675 | 2.3025 | 2.6579 | 2.153 | 32.7704 | 46323 | 0.85792 | 1.1565 | 2.0942 | 3.65 | 5.1853 | 6.4525 | 6.4017 | 5.4248 | 4.0565 | 2.7592 | 1.5303 | 0.87825 | 40.4473 | 46323 | 5 | 10
46324 | 1.4826 | 1.2991 | 2.3707 | 3.5874 | 3.3521 | 3.6824 | 3.6181 | 3.2393 | 3.0388 | 2.283 | 2.634 | 2.1553 | 32.7428 | 46324 | 0.85514 | 1.1565 | 2.0971 | 3.655 | 5.2006 | 6.4814 | 6.4012 | 5.4285 | 4.0613 | 2.7609 | 1.5331 | 0.87642 | 40.5071 | 46324 | 5 | 10
46327 | 1.4938 | 1.3072 | 2.3861 | 3.5878 | 3.311 | 3.6557 | 3.6263 | 3.2633 | 3.018 | 2.2768 | 2.628 | 2.1695 | 32.7234 | 46327 | 0.85914 | 1.1559 | 2.0935 | 3.647 | 5.1922 | 6.4724 | 6.3979 | 5.4317 | 4.061 | 2.7602 | 1.5328 | 0.87684 | 40.4806 | 46327 | 5 | 10
46340 | 1.7675 | 1.5112 | 2.6572 | 3.6901 | 3.2368 | 3.9482 | 3.7735 | 3.2774 | 3.1259 | 2.5914 | 2.8886 | 2.5502 | 35.018 | 46340 | 0.83307 | 1.1308 | 2.0887 | 3.6618 | 5.1661 | 6.4492 | 6.3918 | 5.3268 | 4.0099 | 2.6629 | 1.498 | 0.83045 | 40.0495 | 46340 | 5 | 10
46341 | 1.5263 | 1.3261 | 2.3885 | 3.6347 | 3.4258 | 3.8636 | 3.645 | 3.0961 | 2.926 | 2.3674 | 2.6027 | 2.1763 | 32.9786 | 46341 | 0.84721 | 1.1298 | 2.0909 | 3.6896 | 5.2495 | 6.4778 | 6.3839 | 5.3245 | 4.0125 | 2.6903 | 1.5141 | 0.84631 | 40.2564 | 46341 | 5 | 10
46342 | 1.5283 | 1.3109 | 2.3388 | 3.5546 | 3.3824 | 3.762 | 3.5832 | 3.2169 | 3.1769 | 2.3955 | 2.7469 | 2.2217 | 33.2181 | 46342 | 0.85773 | 1.1282 | 2.0897 | 3.6443 | 5.179 | 6.4278 | 6.3838 | 5.3321 | 3.988 | 2.6834 | 1.5225 | 0.8511 | 40.0877 | 46342 | 5 | 10
46347 | 1.5951 | 1.3684 | 2.443 | 3.6643 | 3.2912 | 3.9495 | 3.7298 | 3.1087 | 2.8785 | 2.4075 | 2.6022 | 2.2856 | 33.3238 | 46347 | 0.82572 | 1.1309 | 2.0805 | 3.6838 | 5.2243 | 6.4734 | 6.3713 | 5.3125 | 4.0095 | 2.6847 | 1.5085 | 0.84775 | 40.1529 | 46347 | 5 | 10
46348 | 1.6831 | 1.4406 | 2.5513 | 3.6624 | 3.2647 | 3.9527 | 3.7438 | 3.2065 | 2.9763 | 2.4953 | 2.7385 | 2.4107 | 34.1258 | 46348 | 0.8304 | 1.1319 | 2.0864 | 3.6772 | 5.1837 | 6.4687 | 6.3827 | 5.322 | 4.0095 | 2.6757 | 1.5073 | 0.84746 | 40.1229 | 46348 | 5 | 10
46349 | 1.4865 | 1.3444 | 2.5037 | 3.5974 | 3.6142 | 3.7119 | 3.5178 | 3.101 | 2.8693 | 2.3553 | 2.5836 | 2.1618 | 32.847 | 46349 | 0.85349 | 1.14 | 2.1231 | 3.74 | 5.3314 | 6.5544 | 6.4142 | 5.3563 | 4.1059 | 2.757 | 1.556 | 0.84884 | 40.7808 | 46349 | 5 | 10
46350 | 1.9186 | 1.6372 | 2.7815 | 3.7056 | 3.1716 | 3.8719 | 3.7789 | 3.4072 | 3.3076 | 2.7597 | 3.1042 | 2.7669 | 36.211 | 46350 | 0.81298 | 1.1269 | 2.0766 | 3.6372 | 5.1574 | 6.4019 | 6.357 | 5.3028 | 3.9619 | 2.601 | 1.4912 | 0.83162 | 39.7584 | 46350 | 5 | 10
46356 | 1.4807 | 1.3201 | 2.4295 | 3.6097 | 3.5277 | 3.7559 | 3.578 | 3.1147 | 2.9293 | 2.3339 | 2.5913 | 2.1396 | 32.8106 | 46356 | 0.8536 | 1.1378 | 2.1115 | 3.7138 | 5.2832 | 6.5211 | 6.4095 | 5.3439 | 4.0857 | 2.7555 | 1.5428 | 0.85295 | 40.6113 | 46356 | 5 | 10
46360 | 1.8474 | 1.5687 | 2.6414 | 3.6483 | 3.1548 | 3.7927 | 3.7148 | 3.3789 | 3.2705 | 2.6986 | 3.0297 | 2.6281 | 35.3738 | 46360 | 0.82692 | 1.1282 | 2.0776 | 3.6343 | 5.1785 | 6.3896 | 6.3753 | 5.3171 | 3.9757 | 2.6429 | 1.4887 | 0.85228 | 39.8871 | 46360 | 5 | 10
46365 | 1.9755 | 1.6694 | 2.834 | 3.7057 | 3.1343 | 3.8597 | 3.7155 | 3.3612 | 3.288 | 2.7284 | 3.0996 | 2.8901 | 36.2614 | 46365 | 0.81439 | 1.1221 | 2.0827 | 3.6468 | 5.1385 | 6.3988 | 6.3771 | 5.3088 | 3.9027 | 2.5888 | 1.4999 | 0.82945 | 39.7099 | 46365 | 5 | 10
46366 | 1.6864 | 1.4441 | 2.5466 | 3.6352 | 3.2752 | 3.9524 | 3.7242 | 3.2249 | 2.9154 | 2.4726 | 2.72 | 2.3821 | 33.979 | 46366 | 0.83315 | 1.1381 | 2.0917 | 3.6834 | 5.1802 | 6.477 | 6.3819 | 5.3349 | 4.0091 | 2.6671 | 1.5165 | 0.85252 | 40.1656 | 46366 | 5 | 10
46368 | 1.5744 | 1.3416 | 2.3716 | 3.5489 | 3.3299 | 3.7439 | 3.5875 | 3.2579 | 3.2284 | 2.443 | 2.8076 | 2.2925 | 33.5273 | 46368 | 0.85164 | 1.1267 | 2.0873 | 3.6326 | 5.1653 | 6.4109 | 6.3786 | 5.328 | 3.9791 | 2.6773 | 1.5111 | 0.85148 | 39.9999 | 46368 | 5 | 10
46371 | 1.9926 | 1.6793 | 2.8058 | 3.686 | 3.0973 | 3.8198 | 3.7121 | 3.3981 | 3.2987 | 2.7697 | 3.128 | 2.8723 | 36.2596 | 46371 | 0.81586 | 1.1286 | 2.0777 | 3.6373 | 5.1353 | 6.3868 | 6.371 | 5.3077 | 3.9111 | 2.5837 | 1.4959 | 0.82989 | 39.6808 | 46371 | 5 | 10
46373 | 1.4751 | 1.303 | 2.3764 | 3.5998 | 3.4361 | 3.7373 | 3.6167 | 3.1882 | 3.0277 | 2.3068 | 2.6275 | 2.1403 | 32.8348 | 46373 | 0.85321 | 1.1554 | 2.0978 | 3.6745 | 5.2234 | 6.4926 | 6.3953 | 5.3742 | 4.0642 | 2.7462 | 1.5275 | 0.85996 | 40.4643 | 46373 | 5 | 10
46374 | 1.6335 | 1.4056 | 2.5147 | 3.6236 | 3.3121 | 3.9333 | 3.6913 | 3.1712 | 2.8588 | 2.4315 | 2.6432 | 2.343 | 33.5617 | 46374 | 0.82978 | 1.1346 | 2.0914 | 3.6961 | 5.1899 | 6.495 | 6.3802 | 5.3313 | 4.0182 | 2.687 | 1.518 | 0.85172 | 40.2233 | 46374 | 5 | 10
46375 | 1.4806 | 1.3004 | 2.3617 | 3.5868 | 3.4124 | 3.7282 | 3.6072 | 3.202 | 3.0487 | 2.3114 | 2.6439 | 2.1435 | 32.8268 | 46375 | 0.85527 | 1.1555 | 2.0968 | 3.6656 | 5.2093 | 6.4709 | 6.3979 | 5.3826 | 4.0596 | 2.7487 | 1.5282 | 0.86344 | 40.4339 | 46375 | 5 | 10
46382 | 1.8154 | 1.5545 | 2.7089 | 3.7051 | 3.2262 | 3.93 | 3.7915 | 3.3302 | 3.212 | 2.6589 | 2.9763 | 2.6268 | 35.5358 | 46382 | 0.82417 | 1.1276 | 2.0834 | 3.6508 | 5.1649 | 6.4318 | 6.3757 | 5.3136 | 3.9964 | 2.6401 | 1.492 | 0.827 | 39.9274 | 46382 | 5 | 10
46383 | 1.6656 | 1.4243 | 2.4938 | 3.6616 | 3.2802 | 3.9033 | 3.7379 | 3.2301 | 3.0964 | 2.516 | 2.7908 | 2.3824 | 34.1825 | 46383 | 0.8267 | 1.1256 | 2.0775 | 3.6529 | 5.2029 | 6.4331 | 6.3678 | 5.3069 | 3.9871 | 2.6665 | 1.4903 | 0.84638 | 39.9835 | 46383 | 4 | 10
46385 | 1.588 | 1.3602 | 2.399 | 3.624 | 3.3364 | 3.8584 | 3.6786 | 3.1927 | 3.0917 | 2.4438 | 2.7324 | 2.274 | 33.5791 | 46385 | 0.83524 | 1.1259 | 2.0795 | 3.65 | 5.1975 | 6.4366 | 6.3694 | 5.3134 | 3.9842 | 2.6713 | 1.5002 | 0.84643 | 40.0098 | 46385 | 5 | 10
46390 | 1.7208 | 1.4717 | 2.5842 | 3.684 | 3.251 | 3.9404 | 3.7697 | 3.2546 | 3.0914 | 2.5595 | 2.832 | 2.471 | 34.6303 | 46390 | 0.82868 | 1.1267 | 2.083 | 3.6625 | 5.1995 | 6.4417 | 6.3823 | 5.3085 | 3.9993 | 2.6654 | 1.493 | 0.84289 | 40.0335 | 46390 | 5 | 10
46391 | 1.7723 | 1.5151 | 2.6154 | 3.6775 | 3.2326 | 3.8852 | 3.7655 | 3.3313 | 3.2172 | 2.6366 | 2.9461 | 2.542 | 35.1369 | 46391 | 0.82624 | 1.125 | 2.0767 | 3.6454 | 5.1899 | 6.4106 | 6.3547 | 5.3101 | 3.978 | 2.6505 | 1.488 | 0.84495 | 39.9 | 46391 | 5 | 10
46392 | 1.5627 | 1.355 | 2.4668 | 3.6195 | 3.3878 | 3.9003 | 3.6383 | 3.0777 | 2.7772 | 2.3666 | 2.5428 | 2.2579 | 32.9527 | 46392 | 0.82765 | 1.1337 | 2.0911 | 3.7101 | 5.2472 | 6.4997 | 6.3716 | 5.325 | 4.0252 | 2.6895 | 1.5199 | 0.84773 | 40.2883 | 46392 | 5 | 10
46394 | 1.5054 | 1.3137 | 2.3905 | 3.5803 | 3.2809 | 3.6381 | 3.6244 | 3.2805 | 3.0142 | 2.2818 | 2.6339 | 2.18 | 32.7239 | 46394 | 0.86203 | 1.1557 | 2.0898 | 3.639 | 5.1806 | 6.4537 | 6.3954 | 5.4311 | 4.0594 | 2.7585 | 1.5315 | 0.87759 | 40.4341 | 46394 | 5 | 10
46402 | 1.5124 | 1.3024 | 2.3338 | 3.5342 | 3.3431 | 3.6883 | 3.5639 | 3.2515 | 3.1566 | 2.3539 | 2.7262 | 2.1962 | 32.9627 | 46402 | 0.86193 | 1.1451 | 2.091 | 3.6367 | 5.1649 | 6.4174 | 6.3945 | 5.3831 | 4.0208 | 2.7245 | 1.5277 | 0.86725 | 40.2348 | 46402 | 5 | 10
46403 | 1.5321 | 1.3077 | 2.3308 | 3.5174 | 3.3471 | 3.6989 | 3.5445 | 3.2552 | 3.2324 | 2.3964 | 2.7814 | 2.2429 | 33.1867 | 46403 | 0.8632 | 1.1321 | 2.0908 | 3.6309 | 5.1591 | 6.4093 | 6.3873 | 5.3407 | 3.986 | 2.6888 | 1.5253 | 0.85374 | 40.0673 | 46403 | 5 | 10
46404 | 1.4977 | 1.2966 | 2.3301 | 3.5458 | 3.3637 | 3.7013 | 3.5734 | 3.2382 | 3.1297 | 2.3367 | 2.7021 | 2.1692 | 32.8845 | 46404 | 0.86116 | 1.1495 | 2.0924 | 3.644 | 5.1713 | 6.427 | 6.3986 | 5.3992 | 4.0361 | 2.7401 | 1.5278 | 0.87233 | 40.3195 | 46404 | 5 | 10
46405 | 1.5175 | 1.2981 | 2.3213 | 3.5206 | 3.3727 | 3.7141 | 3.5448 | 3.2425 | 3.2307 | 2.3872 | 2.7704 | 2.2263 | 33.1463 | 46405 | 0.86368 | 1.1295 | 2.0921 | 3.6351 | 5.1628 | 6.4174 | 6.3876 | 5.3435 | 3.9908 | 2.6923 | 1.526 | 0.85437 | 40.0952 | 46405 | 5 | 10
46406 | 1.4957 | 1.2994 | 2.3394 | 3.5551 | 3.3488 | 3.6903 | 3.5861 | 3.2429 | 3.0912 | 2.3201 | 2.6789 | 2.1572 | 32.8052 | 46406 | 0.85966 | 1.1556 | 2.0918 | 3.6448 | 5.1737 | 6.4299 | 6.4008 | 5.4177 | 4.0507 | 2.7547 | 1.5283 | 0.87809 | 40.3858 | 46406 | 5 | 10
46407 | 1.5039 | 1.2955 | 2.3241 | 3.5338 | 3.3697 | 3.706 | 3.5594 | 3.2395 | 3.174 | 2.3563 | 2.7304 | 2.1911 | 32.9837 | 46407 | 0.86268 | 1.1411 | 2.0925 | 3.6404 | 5.1675 | 6.4233 | 6.3944 | 5.3766 | 4.0174 | 2.7207 | 1.5274 | 0.86497 | 40.2291 | 46407 | 5 | 10
46408 | 1.4951 | 1.297 | 2.3332 | 3.555 | 3.3849 | 3.7206 | 3.5796 | 3.2224 | 3.1189 | 2.3392 | 2.6946 | 2.1645 | 32.905 | 46408 | 0.8601 | 1.1483 | 2.0933 | 3.6499 | 5.1811 | 6.434 | 6.3973 | 5.3831 | 4.0356 | 2.7349 | 1.5274 | 0.86648 | 40.3116 | 46408 | 5 | 10
46409 | 1.5035 | 1.2971 | 2.3279 | 3.5441 | 3.3841 | 3.7243 | 3.5682 | 3.2257 | 3.1588 | 2.3586 | 2.7217 | 2.1868 | 33.0008 | 46409 | 0.8615 | 1.1398 | 2.0927 | 3.6453 | 5.1759 | 6.4289 | 6.393 | 5.3644 | 4.0157 | 2.7151 | 1.5273 | 0.86073 | 40.2202 | 46409 | 5 | 10
46410 | 1.5008 | 1.3019 | 2.3399 | 3.5714 | 3.4119 | 3.7608 | 3.5931 | 3.1957 | 3.1061 | 2.3553 | 2.6907 | 2.169 | 32.9966 | 46410 | 0.85817 | 1.1411 | 2.0931 | 3.6573 | 5.1961 | 6.4424 | 6.3916 | 5.347 | 4.0205 | 2.7115 | 1.527 | 0.85432 | 40.2401 | 46410 | 5 | 10
46501 | 1.717 | 1.5041 | 2.6081 | 3.7529 | 3.4433 | 3.8781 | 3.6982 | 3.0053 | 3.0877 | 2.4501 | 2.8498 | 2.4647 | 34.4595 | 46501 | 0.81416 | 1.1104 | 2.0946 | 3.6742 | 5.1645 | 6.4261 | 6.3653 | 5.3035 | 3.9116 | 2.5778 | 1.4607 | 0.82898 | 39.7319 | 46501 | 5 | 10
46504 | 1.735 | 1.5249 | 2.6153 | 3.6993 | 3.3628 | 3.7954 | 3.6428 | 3.0553 | 3.0686 | 2.4702 | 2.8113 | 2.4482 | 34.2292 | 46504 | 0.81098 | 1.0957 | 2.0866 | 3.6688 | 5.1593 | 6.4205 | 6.3834 | 5.2919 | 3.8854 | 2.568 | 1.4479 | 0.82768 | 39.6462 | 46504 | 5 | 10
46506 | 1.8101 | 1.5658 | 2.6917 | 3.671 | 3.2298 | 3.7959 | 3.6134 | 3.1266 | 3.1545 | 2.528 | 2.8298 | 2.6192 | 34.6358 | 46506 | 0.80831 | 1.0955 | 2.0752 | 3.6592 | 5.1413 | 6.4074 | 6.3727 | 5.2864 | 3.87 | 2.5636 | 1.4417 | 0.82691 | 39.5483 | 46506 | 5 | 10
46507 | 1.7165 | 1.4887 | 2.4524 | 3.4433 | 2.9637 | 3.4956 | 3.4984 | 3.2502 | 3.0757 | 2.5245 | 2.6328 | 2.2905 | 32.8325 | 46507 | 0.78381 | 1.0815 | 2.0291 | 3.6536 | 5.1478 | 6.3851 | 6.3657 | 5.2717 | 3.8617 | 2.4818 | 1.4243 | 0.79319 | 39.2793 | 46507 | 5 | 10
46508 | 1.7302 | 1.5368 | 2.5737 | 3.6718 | 3.427 | 3.702 | 3.6598 | 3.0781 | 2.9018 | 2.4256 | 2.804 | 2.317 | 33.8277 | 46508 | 0.81523 | 1.1126 | 2.0926 | 3.6863 | 5.1764 | 6.4461 | 6.3926 | 5.3116 | 3.8982 | 2.5678 | 1.4498 | 0.82938 | 39.7787 | 46508 | 5 | 10
46510 | 1.7415 | 1.5593 | 2.5993 | 3.6206 | 3.4496 | 3.6644 | 3.6321 | 3.0933 | 2.8249 | 2.4145 | 2.7704 | 2.3002 | 33.6699 | 46510 | 0.81759 | 1.1228 | 2.0797 | 3.6883 | 5.182 | 6.4634 | 6.4132 | 5.3343 | 3.9117 | 2.5656 | 1.447 | 0.83178 | 39.8575 | 46510 | 5 | 10
46511 | 1.7274 | 1.494 | 2.6 | 3.7192 | 3.3389 | 3.9418 | 3.7448 | 3.0995 | 3.0558 | 2.469 | 2.822 | 2.4599 | 34.4725 | 46511 | 0.81522 | 1.1178 | 2.0913 | 3.6745 | 5.157 | 6.4304 | 6.3771 | 5.3017 | 3.9731 | 2.5915 | 1.5036 | 0.82653 | 39.8597 | 46511 | 5 | 10
46514 | 1.8052 | 1.5275 | 2.5408 | 3.4902 | 2.9548 | 3.5591 | 3.4873 | 3.241 | 3.1119 | 2.5495 | 2.7314 | 2.4648 | 33.4635 | 46514 | 0.78641 | 1.0861 | 2.0598 | 3.6502 | 5.1231 | 6.3797 | 6.3562 | 5.2724 | 3.8511 | 2.4971 | 1.4303 | 0.81075 | 39.3033 | 46514 | 5 | 10
46516 | 1.7695 | 1.5202 | 2.5235 | 3.4946 | 2.9719 | 3.5675 | 3.5041 | 3.2441 | 3.0871 | 2.5403 | 2.6904 | 2.3871 | 33.3005 | 46516 | 0.78294 | 1.0821 | 2.0485 | 3.6522 | 5.1307 | 6.3905 | 6.3662 | 5.2741 | 3.855 | 2.4919 | 1.4271 | 0.81067 | 39.312 | 46516 | 5 | 10
46517 | 1.7829 | 1.537 | 2.5667 | 3.5345 | 3.012 | 3.6205 | 3.5248 | 3.2343 | 3.0905 | 2.5409 | 2.7175 | 2.4341 | 33.5958 | 46517 | 0.78245 | 1.0847 | 2.0519 | 3.6534 | 5.1354 | 6.4039 | 6.3668 | 5.275 | 3.8567 | 2.5119 | 1.4305 | 0.8221 | 39.3748 | 46517 | 5 | 10
46524 | 1.7247 | 1.5257 | 2.587 | 3.6619 | 3.3323 | 3.7407 | 3.6231 | 3.09 | 3.0107 | 2.4658 | 2.7782 | 2.3748 | 33.9148 | 46524 | 0.80973 | 1.0913 | 2.0843 | 3.67 | 5.1662 | 6.4252 | 6.3862 | 5.2936 | 3.8855 | 2.5648 | 1.445 | 0.82727 | 39.6492 | 46524 | 5 | 10
46526 | 1.704 | 1.5155 | 2.5038 | 3.5089 | 3.0304 | 3.5878 | 3.5407 | 3.2472 | 3.0199 | 2.5176 | 2.6285 | 2.2572 | 33.0615 | 46526 | 0.78069 | 1.0749 | 2.0304 | 3.6538 | 5.1466 | 6.4052 | 6.3786 | 5.278 | 3.8633 | 2.4839 | 1.4232 | 0.81342 | 39.3322 | 46526 | 5 | 10
46528 | 1.6761 | 1.5004 | 2.4579 | 3.4641 | 2.9981 | 3.5256 | 3.5301 | 3.2655 | 3.0143 | 2.5115 | 2.5946 | 2.2105 | 32.7486 | 46528 | 0.77641 | 1.0728 | 2.02 | 3.648 | 5.1475 | 6.3954 | 6.3738 | 5.2695 | 3.8634 | 2.4733 | 1.4199 | 0.79425 | 39.2543 | 46528 | 5 | 10
46530 | 1.9108 | 1.5818 | 2.6501 | 3.5379 | 2.9578 | 3.6146 | 3.4827 | 3.252 | 3.1498 | 2.5765 | 2.8651 | 2.7083 | 34.2873 | 46530 | 0.79316 | 1.0969 | 2.0702 | 3.6534 | 5.1175 | 6.3729 | 6.3512 | 5.2845 | 3.855 | 2.5225 | 1.4438 | 0.83204 | 39.3932 | 46530 | 5 | 10
46531 | 1.7951 | 1.5403 | 2.6944 | 3.7131 | 3.2677 | 3.9485 | 3.7407 | 3.183 | 3.1506 | 2.5572 | 2.8895 | 2.6126 | 35.0926 | 46531 | 0.81257 | 1.1237 | 2.0859 | 3.6714 | 5.1411 | 6.433 | 6.383 | 5.3168 | 3.9579 | 2.5967 | 1.5026 | 0.82641 | 39.8511 | 46531 | 5 | 10
46532 | 1.8285 | 1.5628 | 2.7293 | 3.709 | 3.2267 | 3.9402 | 3.762 | 3.2709 | 3.1921 | 2.6236 | 2.954 | 2.6628 | 35.4619 | 46532 | 0.81631 | 1.1331 | 2.0878 | 3.6632 | 5.1454 | 6.4384 | 6.3903 | 5.3245 | 3.9792 | 2.6157 | 1.5002 | 0.82588 | 39.92 | 46532 | 5 | 10
46534 | 1.7509 | 1.4972 | 2.6196 | 3.6829 | 3.25 | 3.9654 | 3.7572 | 3.2206 | 3.0512 | 2.529 | 2.8293 | 2.4909 | 34.6442 | 46534 | 0.81932 | 1.1346 | 2.0885 | 3.6759 | 5.1556 | 6.4473 | 6.3817 | 5.3224 | 3.9903 | 2.6209 | 1.5066 | 0.83226 | 39.9751 | 46534 | 5 | 10
46536 | 1.8856 | 1.6047 | 2.7681 | 3.6895 | 3.1961 | 3.8314 | 3.6248 | 3.176 | 3.2064 | 2.5705 | 2.9181 | 2.7886 | 35.2597 | 46536 | 0.8163 | 1.0997 | 2.0766 | 3.6609 | 5.1285 | 6.398 | 6.3679 | 5.2961 | 3.8752 | 2.5745 | 1.4572 | 0.82919 | 39.58 | 46536 | 5 | 10
46538 | 1.6982 | 1.5334 | 2.5529 | 3.5624 | 3.2528 | 3.6406 | 3.5745 | 3.1657 | 2.9194 | 2.465 | 2.6836 | 2.2697 | 33.3184 | 46538 | 0.80665 | 1.0913 | 2.056 | 3.6628 | 5.1671 | 6.4315 | 6.3842 | 5.2982 | 3.8825 | 2.5369 | 1.4343 | 0.82467 | 39.5761 | 46538 | 5 | 10
46539 | 1.7274 | 1.5277 | 2.5685 | 3.6948 | 3.432 | 3.726 | 3.6675 | 3.0665 | 2.9314 | 2.4288 | 2.8259 | 2.3338 | 33.9304 | 46539 | 0.8144 | 1.1127 | 2.0935 | 3.6854 | 5.1736 | 6.4382 | 6.3925 | 5.3048 | 3.8984 | 2.571 | 1.4518 | 0.82893 | 39.7651 | 46539 | 5 | 10
46540 | 1.6619 | 1.4796 | 2.4224 | 3.432 | 3.0062 | 3.4715 | 3.5209 | 3.2576 | 3.033 | 2.5004 | 2.5919 | 2.2138 | 32.5912 | 46540 | 0.78036 | 1.0761 | 2.0128 | 3.6524 | 5.1616 | 6.3898 | 6.369 | 5.2547 | 3.8584 | 2.4765 | 1.4225 | 0.78828 | 39.2424 | 46540 | 5 | 10
46542 | 1.6964 | 1.5258 | 2.5409 | 3.5621 | 3.1884 | 3.6431 | 3.5739 | 3.1852 | 2.9658 | 2.4851 | 2.6698 | 2.2684 | 33.305 | 46542 | 0.80287 | 1.0808 | 2.0611 | 3.6531 | 5.1658 | 6.4112 | 6.3673 | 5.2846 | 3.8764 | 2.5307 | 1.43 | 0.82295 | 39.4868 | 46542 | 5 | 10
46543 | 1.6447 | 1.5054 | 2.4583 | 3.4608 | 3.0773 | 3.5107 | 3.5425 | 3.2563 | 2.9525 | 2.481 | 2.5877 | 2.186 | 32.663 | 46543 | 0.78308 | 1.0728 | 2.0144 | 3.6475 | 5.1574 | 6.3998 | 6.3652 | 5.2546 | 3.8729 | 2.4739 | 1.4196 | 0.79617 | 39.2573 | 46543 | 5 | 10
46544 | 1.8695 | 1.5825 | 2.6766 | 3.5961 | 3.0572 | 3.6969 | 3.5414 | 3.2237 | 3.1472 | 2.5611 | 2.8405 | 2.664 | 34.4567 | 46544 | 0.79497 | 1.0952 | 2.0714 | 3.6521 | 5.1283 | 6.4013 | 6.357 | 5.2805 | 3.8596 | 2.5564 | 1.4406 | 0.83095 | 39.4682 | 46544 | 5 | 10
46545 | 1.9059 | 1.5886 | 2.6734 | 3.5665 | 2.9979 | 3.6538 | 3.507 | 3.2443 | 3.1533 | 2.5738 | 2.8697 | 2.7176 | 34.4519 | 46545 | 0.79531 | 1.0971 | 2.0712 | 3.6533 | 5.1212 | 6.3833 | 6.3541 | 5.285 | 3.8581 | 2.5391 | 1.4437 | 0.83243 | 39.434 | 46545 | 5 | 10
46550 | 1.7378 | 1.5331 | 2.5839 | 3.6024 | 3.1773 | 3.6968 | 3.5831 | 3.165 | 3.051 | 2.5054 | 2.7226 | 2.3839 | 33.7422 | 46550 | 0.79961 | 1.0855 | 2.0688 | 3.6567 | 5.1561 | 6.4073 | 6.3772 | 5.283 | 3.8711 | 2.5437 | 1.4333 | 0.82461 | 39.5069 | 46550 | 5 | 10
46552 | 2.0153 | 1.6759 | 2.8061 | 3.6563 | 3.046 | 3.7717 | 3.626 | 3.3535 | 3.2577 | 2.7104 | 3.0924 | 2.931 | 35.9424 | 46552 | 0.82064 | 1.1152 | 2.0781 | 3.6407 | 5.124 | 6.3814 | 6.3735 | 5.3032 | 3.8911 | 2.5794 | 1.4984 | 0.83257 | 39.6382 | 46552 | 5 | 10
46553 | 1.6888 | 1.5173 | 2.5098 | 3.5234 | 3.0942 | 3.602 | 3.5544 | 3.2269 | 2.9863 | 2.5016 | 2.6313 | 2.2379 | 33.074 | 46553 | 0.79092 | 1.0748 | 2.0414 | 3.6505 | 5.1559 | 6.4049 | 6.3696 | 5.2788 | 3.8694 | 2.4995 | 1.4243 | 0.81587 | 39.3758 | 46553 | 5 | 10
46554 | 1.9395 | 1.6367 | 2.8121 | 3.6968 | 3.1556 | 3.8519 | 3.6578 | 3.2612 | 3.2415 | 2.6364 | 3.0105 | 2.8717 | 35.7717 | 46554 | 0.8175 | 1.1064 | 2.0856 | 3.6645 | 5.1364 | 6.4025 | 6.3777 | 5.3078 | 3.8946 | 2.5894 | 1.4938 | 0.83248 | 39.7086 | 46554 | 5 | 10
46555 | 1.6794 | 1.5425 | 2.5458 | 3.5011 | 3.2491 | 3.5793 | 3.5415 | 3.1941 | 2.8541 | 2.4497 | 2.6452 | 2.244 | 33.0259 | 46555 | 0.80726 | 1.1002 | 2.0297 | 3.6611 | 5.1622 | 6.4415 | 6.3937 | 5.3055 | 3.8854 | 2.5125 | 1.4294 | 0.82329 | 39.5517 | 46555 | 5 | 10
46556 | 1.9796 | 1.6312 | 2.7518 | 3.6005 | 3.001 | 3.6921 | 3.5137 | 3.2697 | 3.1808 | 2.5968 | 2.9632 | 2.8855 | 35.0658 | 46556 | 0.80475 | 1.1028 | 2.0736 | 3.6523 | 5.1183 | 6.3799 | 6.3601 | 5.2995 | 3.87 | 2.5664 | 1.4529 | 0.83466 | 39.5152 | 46556 | 5 | 10
46561 | 1.8487 | 1.5604 | 2.6208 | 3.5496 | 3.0057 | 3.6359 | 3.5101 | 3.2279 | 3.13 | 2.5566 | 2.8003 | 2.5896 | 34.0354 | 46561 | 0.78776 | 1.0929 | 2.069 | 3.6522 | 5.127 | 6.393 | 6.3523 | 5.2748 | 3.8527 | 2.5286 | 1.4381 | 0.83006 | 39.3985 | 46561 | 5 | 10
46562 | 1.7122 | 1.5631 | 2.5958 | 3.5225 | 3.3606 | 3.6121 | 3.5467 | 3.1504 | 2.7995 | 2.4297 | 2.6852 | 2.2795 | 33.2572 | 46562 | 0.81285 | 1.1189 | 2.0429 | 3.6749 | 5.1741 | 6.4629 | 6.4218 | 5.3331 | 3.9038 | 2.548 | 1.4371 | 0.82894 | 39.7593 | 46562 | 5 | 10
46563 | 1.7798 | 1.5447 | 2.6971 | 3.7289 | 3.3378 | 3.9024 | 3.69 | 3.072 | 3.1706 | 2.5133 | 2.8588 | 2.619 | 34.9144 | 46563 | 0.81376 | 1.1029 | 2.0831 | 3.6651 | 5.1448 | 6.4174 | 6.3692 | 5.2996 | 3.903 | 2.5784 | 1.4741 | 0.82677 | 39.678 | 46563 | 5 | 10
46565 | 1.6387 | 1.4679 | 2.4034 | 3.4213 | 3.0642 | 3.4354 | 3.5311 | 3.2454 | 3.0236 | 2.4741 | 2.5985 | 2.2188 | 32.5223 | 46565 | 0.78282 | 1.0741 | 2.01 | 3.6499 | 5.1687 | 6.3887 | 6.3666 | 5.2188 | 3.8365 | 2.4793 | 1.4248 | 0.78993 | 39.1901 | 46565 | 5 | 10
46567 | 1.6664 | 1.5249 | 2.5091 | 3.4984 | 3.16 | 3.5705 | 3.5488 | 3.2226 | 2.9112 | 2.4725 | 2.6197 | 2.212 | 32.916 | 46567 | 0.80067 | 1.0802 | 2.0259 | 3.654 | 5.1557 | 6.4247 | 6.3736 | 5.2866 | 3.8769 | 2.4868 | 1.4245 | 0.81703 | 39.4065 | 46567 | 5 | 10
46570 | 1.721 | 1.5131 | 2.5826 | 3.7287 | 3.4368 | 3.7944 | 3.6733 | 3.0327 | 3.0157 | 2.4413 | 2.8453 | 2.3954 | 34.1804 | 46570 | 0.81335 | 1.1077 | 2.0948 | 3.6779 | 5.1669 | 6.4271 | 6.3828 | 5.2969 | 3.8987 | 2.5749 | 1.4539 | 0.82898 | 39.724 | 46570 | 5 | 10
46571 | 1.6274 | 1.4973 | 2.4389 | 3.4426 | 3.118 | 3.4556 | 3.5454 | 3.2513 | 2.946 | 2.4543 | 2.6027 | 2.2106 | 32.5902 | 46571 | 0.78048 | 1.0782 | 2.0045 | 3.6486 | 5.1667 | 6.3815 | 6.3475 | 5.2088 | 3.8728 | 2.4755 | 1.4205 | 0.79135 | 39.1763 | 46571 | 5 | 10
46573 | 1.7908 | 1.5512 | 2.6183 | 3.5934 | 3.1039 | 3.6935 | 3.5607 | 3.1956 | 3.1018 | 2.5322 | 2.7586 | 2.4947 | 33.9946 | 46573 | 0.79025 | 1.0894 | 2.0659 | 3.6536 | 5.1428 | 6.4147 | 6.3682 | 5.277 | 3.8624 | 2.5486 | 1.4349 | 0.82749 | 39.4753 | 46573 | 5 | 10
46574 | 1.8786 | 1.6036 | 2.7802 | 3.7178 | 3.2213 | 3.9094 | 3.7195 | 3.2397 | 3.2349 | 2.6287 | 2.9819 | 2.7705 | 35.6864 | 46574 | 0.81349 | 1.118 | 2.0842 | 3.6627 | 5.1355 | 6.42 | 6.3822 | 5.315 | 3.921 | 2.5949 | 1.4997 | 0.82787 | 39.7746 | 46574 | 5 | 10
46580 | 1.7209 | 1.5441 | 2.5812 | 3.6081 | 3.3735 | 3.6718 | 3.6076 | 3.1116 | 2.8815 | 2.4373 | 2.7422 | 2.2975 | 33.5773 | 46580 | 0.81298 | 1.1047 | 2.0728 | 3.6801 | 5.1777 | 6.4541 | 6.4019 | 5.3188 | 3.896 | 2.5619 | 1.444 | 0.82896 | 39.754 | 46580 | 5 | 10
46582 | 1.7057 | 1.5368 | 2.5654 | 3.5807 | 3.3013 | 3.6569 | 3.5839 | 3.1424 | 2.9071 | 2.4548 | 2.707 | 2.2842 | 33.4263 | 46582 | 0.80905 | 1.0975 | 2.0613 | 3.6693 | 5.17 | 6.4415 | 6.394 | 5.3057 | 3.8862 | 2.55 | 1.4388 | 0.82636 | 39.6496 | 46582 | 5 | 10
46590 | 1.7153 | 1.5488 | 2.5806 | 3.5758 | 3.3569 | 3.6477 | 3.5858 | 3.1312 | 2.8542 | 2.4374 | 2.7153 | 2.2806 | 33.4297 | 46590 | 0.81233 | 1.1112 | 2.0591 | 3.6758 | 5.1729 | 6.4563 | 6.4104 | 5.3204 | 3.8951 | 2.5567 | 1.4414 | 0.82852 | 39.7403 | 46590 | 5 | 10
46601 | 1.9662 | 1.63 | 2.7614 | 3.6198 | 3.0364 | 3.7212 | 3.5361 | 3.2584 | 3.1869 | 2.5941 | 2.9575 | 2.8751 | 35.1432 | 46601 | 0.80877 | 1.1016 | 2.0731 | 3.6544 | 5.1177 | 6.382 | 6.3622 | 5.2991 | 3.8698 | 2.5686 | 1.4515 | 0.83347 | 39.5224 | 46601 | 5 | 10
46613 | 1.9587 | 1.6285 | 2.7624 | 3.626 | 3.0492 | 3.7314 | 3.5459 | 3.2552 | 3.1892 | 2.5944 | 2.954 | 2.8647 | 35.1594 | 46613 | 0.8099 | 1.1011 | 2.0734 | 3.6551 | 5.1185 | 6.3836 | 6.3632 | 5.2983 | 3.8701 | 2.5688 | 1.4527 | 0.8331 | 39.5274 | 46613 | 5 | 10
46614 | 1.9381 | 1.6268 | 2.777 | 3.6553 | 3.1015 | 3.7784 | 3.5857 | 3.2437 | 3.2015 | 2.5968 | 2.952 | 2.8467 | 35.3037 | 46614 | 0.81434 | 1.1 | 2.0759 | 3.6595 | 5.123 | 6.3904 | 6.3678 | 5.2984 | 3.8737 | 2.5746 | 1.4586 | 0.83213 | 39.5684 | 46614 | 5 | 10
46615 | 1.9433 | 1.6148 | 2.7298 | 3.6014 | 3.0243 | 3.6977 | 3.5252 | 3.2516 | 3.1732 | 2.5847 | 2.9236 | 2.8172 | 34.8867 | 46615 | 0.8035 | 1.1 | 2.0723 | 3.6538 | 5.1191 | 6.3834 | 6.3591 | 5.2941 | 3.8655 | 2.5594 | 1.4474 | 0.83306 | 39.4909 | 46615 | 5 | 10
46616 | 1.9825 | 1.6355 | 2.7616 | 3.6097 | 3.0113 | 3.7051 | 3.5245 | 3.2725 | 3.1874 | 2.6028 | 2.9736 | 2.8954 | 35.1619 | 46616 | 0.80732 | 1.1028 | 2.074 | 3.6521 | 5.1185 | 6.3804 | 6.3619 | 5.2999 | 3.8717 | 2.5689 | 1.4566 | 0.83462 | 39.5288 | 46616 | 5 | 10
46617 | 1.9641 | 1.6251 | 2.7465 | 3.6051 | 3.0171 | 3.7003 | 3.5218 | 3.2599 | 3.1791 | 2.5909 | 2.9474 | 2.8604 | 35.0175 | 46617 | 0.80523 | 1.1016 | 2.0729 | 3.6535 | 5.1181 | 6.3814 | 6.3601 | 5.2977 | 3.8682 | 2.5644 | 1.4497 | 0.83377 | 39.5067 | 46617 | 5 | 10
46619 | 1.9859 | 1.6495 | 2.7976 | 3.6473 | 3.0574 | 3.764 | 3.5793 | 3.2871 | 3.2184 | 2.6329 | 3.0155 | 2.9188 | 35.5538 | 46619 | 0.8169 | 1.1031 | 2.0794 | 3.6545 | 5.1254 | 6.3863 | 6.3711 | 5.3014 | 3.8821 | 2.5787 | 1.4812 | 0.83501 | 39.6151 | 46619 | 5 | 10
46628 | 2.0103 | 1.6538 | 2.7801 | 3.615 | 2.9981 | 3.7103 | 3.5376 | 3.304 | 3.2062 | 2.6362 | 3.023 | 2.9355 | 35.4102 | 46628 | 0.81372 | 1.104 | 2.0755 | 3.6455 | 5.1195 | 6.3786 | 6.3664 | 5.2986 | 3.8781 | 2.5725 | 1.4786 | 0.83607 | 39.567 | 46628 | 5 | 10
46635 | 1.9577 | 1.6154 | 2.7192 | 3.5802 | 2.9862 | 3.6665 | 3.5019 | 3.2636 | 3.1688 | 2.5887 | 2.9304 | 2.8288 | 34.8075 | 46635 | 0.79994 | 1.1011 | 2.0727 | 3.6525 | 5.1189 | 6.3791 | 6.3569 | 5.2946 | 3.8652 | 2.5539 | 1.4492 | 0.83419 | 39.4782 | 46635 | 5 | 10
46637 | 1.9876 | 1.6299 | 2.7396 | 3.5824 | 2.9709 | 3.6655 | 3.4944 | 3.2775 | 3.1751 | 2.5986 | 2.9645 | 2.8867 | 34.9727 | 46637 | 0.80126 | 1.1034 | 2.0737 | 3.6505 | 5.1185 | 6.3775 | 6.3578 | 5.299 | 3.8695 | 2.5625 | 1.4538 | 0.8355 | 39.503 | 46637 | 5 | 10
46701 | 1.6472 | 1.5612 | 2.5439 | 3.4311 | 3.2623 | 3.4644 | 3.5018 | 3.2075 | 2.782 | 2.3931 | 2.6443 | 2.2967 | 32.7355 | 46701 | 0.80942 | 1.1058 | 2.0149 | 3.6575 | 5.1777 | 6.4283 | 6.3956 | 5.2733 | 3.8991 | 2.5013 | 1.4259 | 0.82097 | 39.5098 | 46701 | 5 | 10
46702 | 1.8735 | 1.6887 | 2.8026 | 3.5094 | 3.6551 | 3.6435 | 3.5954 | 3.068 | 2.6099 | 2.3726 | 2.7861 | 2.3756 | 33.9806 | 46702 | 0.83899 | 1.1532 | 2.1072 | 3.7289 | 5.2088 | 6.5317 | 6.4705 | 5.4084 | 4.0517 | 2.5994 | 1.4706 | 0.85036 | 40.4197 | 46702 | 5 | 10
46703 | 1.6202 | 1.5387 | 2.4944 | 3.4785 | 3.3815 | 3.4021 | 3.6825 | 3.2586 | 2.9527 | 2.3731 | 2.8079 | 2.3764 | 33.3665 | 46703 | 0.79063 | 1.0772 | 1.9368 | 3.5419 | 5.0521 | 6.2301 | 6.2184 | 5.107 | 3.7466 | 2.4282 | 1.3558 | 0.7731 | 38.2578 | 46703 | 5 | 10
46705 | 1.6336 | 1.5682 | 2.5195 | 3.5053 | 3.3289 | 3.3724 | 3.6417 | 3.2403 | 2.8553 | 2.3529 | 2.7984 | 2.3632 | 33.1796 | 46705 | 0.80114 | 1.0822 | 1.9515 | 3.5837 | 5.0812 | 6.2783 | 6.2668 | 5.1466 | 3.7997 | 2.4412 | 1.3742 | 0.78797 | 38.5946 | 46705 | 5 | 10
46706 | 1.6671 | 1.6199 | 2.5984 | 3.4226 | 3.3162 | 3.3774 | 3.5367 | 3.1717 | 2.7248 | 2.3003 | 2.742 | 2.4131 | 32.8902 | 46706 | 0.81417 | 1.1017 | 1.9939 | 3.6389 | 5.1486 | 6.3905 | 6.3725 | 5.2611 | 3.9045 | 2.5129 | 1.4242 | 0.82065 | 39.3835 | 46706 | 5 | 10
46710 | 1.6411 | 1.5869 | 2.5585 | 3.4183 | 3.2801 | 3.3991 | 3.5069 | 3.2008 | 2.7375 | 2.3438 | 2.6799 | 2.3509 | 32.7036 | 46710 | 0.8109 | 1.1031 | 2.0025 | 3.6517 | 5.1629 | 6.411 | 6.3783 | 5.2705 | 3.9004 | 2.5039 | 1.4205 | 0.81954 | 39.4353 | 46710 | 5 | 10
46711 | 2.0331 | 1.8719 | 2.8267 | 3.4931 | 3.4403 | 3.7596 | 3.5806 | 2.9384 | 2.6723 | 2.2473 | 2.783 | 2.4145 | 34.0606 | 46711 | 0.89028 | 1.2056 | 2.1815 | 3.8017 | 5.2791 | 6.5497 | 6.4867 | 5.4386 | 4.0997 | 2.6895 | 1.5341 | 0.90656 | 41.0629 | 46711 | 5 | 10
46714 | 1.9767 | 1.8366 | 2.8697 | 3.4444 | 3.4955 | 3.7182 | 3.4602 | 2.9629 | 2.6139 | 2.2674 | 2.7594 | 2.4561 | 33.8611 | 46714 | 0.86986 | 1.1793 | 2.1675 | 3.7755 | 5.2725 | 6.6145 | 6.5171 | 5.4515 | 4.0965 | 2.6457 | 1.4981 | 0.88269 | 40.9707 | 46714 | 5 | 10
46721 | 1.6958 | 1.6256 | 2.6333 | 3.4528 | 3.3883 | 3.4076 | 3.6155 | 3.1722 | 2.8022 | 2.3145 | 2.8206 | 2.4622 | 33.3905 | 46721 | 0.80976 | 1.0921 | 1.9708 | 3.5942 | 5.1034 | 6.3271 | 6.2995 | 5.1865 | 3.8483 | 2.4712 | 1.4103 | 0.81266 | 38.9258 | 46721 | 5 | 10
46723 | 1.6615 | 1.6067 | 2.6132 | 3.3734 | 3.3089 | 3.4364 | 3.4319 | 3.167 | 2.6641 | 2.3354 | 2.6458 | 2.377 | 32.6212 | 46723 | 0.81612 | 1.115 | 2.0339 | 3.6815 | 5.2015 | 6.4969 | 6.4529 | 5.3713 | 3.9444 | 2.5606 | 1.4342 | 0.82722 | 39.9355 | 46723 | 5 | 10
46725 | 1.7105 | 1.6077 | 2.6582 | 3.4105 | 3.3958 | 3.5478 | 3.433 | 3.1428 | 2.671 | 2.3812 | 2.6555 | 2.3583 | 32.9724 | 46725 | 0.82107 | 1.1233 | 2.0493 | 3.6987 | 5.2042 | 6.5371 | 6.4719 | 5.3821 | 3.9673 | 2.5638 | 1.4408 | 0.83316 | 40.0928 | 46725 | 5 | 10
46730 | 1.63 | 1.5692 | 2.5168 | 3.4705 | 3.2857 | 3.3731 | 3.5845 | 3.2255 | 2.8083 | 2.3492 | 2.7348 | 2.338 | 32.8857 | 46730 | 0.80321 | 1.0907 | 1.9726 | 3.6166 | 5.1206 | 6.3305 | 6.3167 | 5.1868 | 3.8488 | 2.4598 | 1.4036 | 0.80485 | 38.9548 | 46730 | 5 | 10
46731 | 1.9426 | 1.821 | 2.8326 | 3.4035 | 3.4035 | 3.6948 | 3.4035 | 2.9603 | 2.6132 | 2.2373 | 2.7202 | 2.4553 | 33.4876 | 46731 | 0.87078 | 1.1717 | 2.1526 | 3.776 | 5.2805 | 6.6492 | 6.5608 | 5.4507 | 4.1048 | 2.6313 | 1.4844 | 0.88167 | 41.0147 | 46731 | 5 | 10
46732 | 1.6614 | 1.538 | 2.5246 | 3.4751 | 3.2147 | 3.541 | 3.5335 | 3.2156 | 2.8585 | 2.4478 | 2.6267 | 2.2355 | 32.8722 | 46732 | 0.80675 | 1.0984 | 2.0215 | 3.6524 | 5.1598 | 6.4346 | 6.3905 | 5.2971 | 3.8809 | 2.4918 | 1.4257 | 0.8208 | 39.4802 | 46732 | 5 | 10
46733 | 1.9406 | 1.8158 | 2.7906 | 3.4196 | 3.3679 | 3.6723 | 3.4802 | 2.9737 | 2.637 | 2.2267 | 2.7319 | 2.4315 | 33.4877 | 46733 | 0.87658 | 1.1757 | 2.1389 | 3.7632 | 5.2771 | 6.5695 | 6.5149 | 5.4369 | 4.0936 | 2.6519 | 1.5018 | 0.87892 | 40.8791 | 46733 | 5 | 10
46737 | 1.6327 | 1.5468 | 2.5227 | 3.4424 | 3.4451 | 3.4556 | 3.7059 | 3.2461 | 2.9973 | 2.3791 | 2.8267 | 2.4277 | 33.6281 | 46737 | 0.78961 | 1.0687 | 1.9221 | 3.5241 | 5.026 | 6.1865 | 6.1799 | 5.0851 | 3.7218 | 2.4161 | 1.347 | 0.76765 | 38.0346 | 46737 | 5 | 10
46738 | 1.6515 | 1.6085 | 2.5823 | 3.4093 | 3.2945 | 3.3774 | 3.5063 | 3.1814 | 2.7102 | 2.311 | 2.7061 | 2.3903 | 32.7287 | 46738 | 0.81375 | 1.1038 | 2.001 | 3.6521 | 5.1627 | 6.4135 | 6.3882 | 5.2899 | 3.9125 | 2.5201 | 1.4242 | 0.82102 | 39.5026 | 46738 | 5 | 10
46740 | 2.053 | 1.889 | 2.8459 | 3.5152 | 3.4851 | 3.7642 | 3.6145 | 2.9308 | 2.6691 | 2.2573 | 2.8023 | 2.4213 | 34.2477 | 46740 | 0.89298 | 1.2118 | 2.1852 | 3.8125 | 5.2733 | 6.5425 | 6.4698 | 5.4362 | 4.0947 | 2.6945 | 1.5394 | 0.90852 | 41.0615 | 46740 | 5 | 10
46741 | 1.7199 | 1.667 | 2.6589 | 3.3761 | 3.3207 | 3.4054 | 3.4896 | 3.1092 | 2.6477 | 2.256 | 2.7208 | 2.4461 | 32.8174 | 46741 | 0.82432 | 1.1195 | 2.0294 | 3.6745 | 5.1976 | 6.4541 | 6.4345 | 5.3118 | 3.9518 | 2.5748 | 1.4484 | 0.83124 | 39.8521 | 46741 | 5 | 10
46742 | 1.6782 | 1.6093 | 2.6334 | 3.4806 | 3.4512 | 3.4397 | 3.6812 | 3.2243 | 2.9122 | 2.3581 | 2.8819 | 2.4943 | 33.8445 | 46742 | 0.80093 | 1.0767 | 1.9407 | 3.5429 | 5.0416 | 6.2445 | 6.222 | 5.1218 | 3.7643 | 2.4322 | 1.3701 | 0.78606 | 38.3438 | 46742 | 5 | 10
46743 | 1.7458 | 1.6708 | 2.6686 | 3.3914 | 3.3387 | 3.4189 | 3.5253 | 3.0947 | 2.6607 | 2.2539 | 2.7419 | 2.444 | 32.9545 | 46743 | 0.82776 | 1.1183 | 2.0268 | 3.6641 | 5.1872 | 6.4314 | 6.4015 | 5.2687 | 3.938 | 2.5683 | 1.4494 | 0.83322 | 39.7148 | 46743 | 5 | 10
46745 | 1.8278 | 1.7609 | 2.7533 | 3.3405 | 3.328 | 3.5345 | 3.399 | 3.0201 | 2.5745 | 2.2152 | 2.6836 | 2.4667 | 32.9041 | 46745 | 0.85421 | 1.1535 | 2.0923 | 3.7464 | 5.2772 | 6.6039 | 6.5622 | 5.4371 | 4.0815 | 2.6191 | 1.4803 | 0.84983 | 40.7576 | 46745 | 5 | 10
46746 | 1.596 | 1.457 | 2.3694 | 3.4185 | 3.1825 | 3.3742 | 3.584 | 3.2461 | 3.0064 | 2.4165 | 2.6377 | 2.2341 | 32.5223 | 46746 | 0.78227 | 1.0837 | 1.9837 | 3.5838 | 5.1407 | 6.3357 | 6.3291 | 5.186 | 3.7931 | 2.4722 | 1.4069 | 0.78564 | 38.8828 | 46746 | 5 | 10
46747 | 1.614 | 1.5361 | 2.4615 | 3.5027 | 3.2823 | 3.3637 | 3.6355 | 3.2535 | 2.8767 | 2.369 | 2.7536 | 2.3036 | 32.9523 | 46747 | 0.79219 | 1.0835 | 1.9555 | 3.5919 | 5.0955 | 6.279 | 6.269 | 5.1443 | 3.7834 | 2.4426 | 1.382 | 0.78188 | 38.6008 | 46747 | 5 | 10
46748 | 1.6613 | 1.6264 | 2.616 | 3.3637 | 3.2965 | 3.3826 | 3.4481 | 3.1562 | 2.6481 | 2.2912 | 2.6757 | 2.4152 | 32.5808 | 46748 | 0.81784 | 1.1134 | 2.023 | 3.6776 | 5.1941 | 6.4765 | 6.4379 | 5.3694 | 3.944 | 2.5673 | 1.4352 | 0.82628 | 39.8825 | 46748 | 5 | 10
46750 | 1.8595 | 1.6964 | 2.8192 | 3.4405 | 3.6116 | 3.6648 | 3.459 | 3.067 | 2.5928 | 2.3746 | 2.7364 | 2.4096 | 33.7315 | 46750 | 0.84033 | 1.1534 | 2.1005 | 3.737 | 5.2212 | 6.5997 | 6.5055 | 5.4316 | 4.0477 | 2.5997 | 1.4679 | 0.84862 | 40.5533 | 46750 | 5 | 10
46755 | 1.6259 | 1.5544 | 2.5036 | 3.4516 | 3.257 | 3.3972 | 3.5576 | 3.2302 | 2.8169 | 2.3729 | 2.686 | 2.3054 | 32.7587 | 46755 | 0.8011 | 1.0961 | 1.9859 | 3.6325 | 5.1433 | 6.3592 | 6.3351 | 5.1994 | 3.8596 | 2.4663 | 1.4143 | 0.80758 | 39.1004 | 46755 | 5 | 10
46759 | 2.0335 | 1.8853 | 2.9049 | 3.5118 | 3.565 | 3.7318 | 3.5697 | 2.9434 | 2.6288 | 2.274 | 2.8204 | 2.4623 | 34.3309 | 46759 | 0.88518 | 1.1929 | 2.1794 | 3.7787 | 5.2564 | 6.5351 | 6.473 | 5.4387 | 4.1007 | 2.6972 | 1.531 | 0.90354 | 40.9719 | 46759 | 4 | 10
46760 | 1.6627 | 1.5517 | 2.5454 | 3.4572 | 3.2558 | 3.5225 | 3.5159 | 3.206 | 2.8149 | 2.427 | 2.6354 | 2.2641 | 32.8586 | 46760 | 0.80888 | 1.1064 | 2.0215 | 3.6577 | 5.1698 | 6.4403 | 6.3979 | 5.3032 | 3.89 | 2.5038 | 1.4265 | 0.82245 | 39.5484 | 46760 | 5 | 10
46761 | 1.6057 | 1.4852 | 2.4073 | 3.4401 | 3.1845 | 3.3927 | 3.5805 | 3.2505 | 2.9567 | 2.4164 | 2.6458 | 2.2393 | 32.6047 | 46761 | 0.77997 | 1.087 | 1.9839 | 3.6116 | 5.1433 | 6.341 | 6.3228 | 5.1801 | 3.8168 | 2.4701 | 1.415 | 0.78446 | 38.9359 | 46761 | 5 | 10
46763 | 1.6491 | 1.6051 | 2.5894 | 3.3866 | 3.29 | 3.3945 | 3.4685 | 3.1789 | 2.6863 | 2.3198 | 2.6706 | 2.3814 | 32.6202 | 46763 | 0.81389 | 1.1087 | 2.016 | 3.6666 | 5.1802 | 6.4517 | 6.4119 | 5.3325 | 3.9223 | 2.5411 | 1.4285 | 0.82332 | 39.6966 | 46763 | 5 | 10
46764 | 1.7062 | 1.5711 | 2.6056 | 3.4871 | 3.3595 | 3.5902 | 3.5158 | 3.1604 | 2.7724 | 2.4246 | 2.6689 | 2.2909 | 33.1529 | 46764 | 0.81333 | 1.1169 | 2.0399 | 3.6775 | 5.1793 | 6.4674 | 6.4203 | 5.3413 | 3.9083 | 2.5417 | 1.4342 | 0.82861 | 39.7688 | 46764 | 5 | 10
46765 | 1.6872 | 1.6491 | 2.6367 | 3.3676 | 3.3059 | 3.3819 | 3.4684 | 3.1332 | 2.6451 | 2.2676 | 2.7035 | 2.4394 | 32.6854 | 46765 | 0.82183 | 1.116 | 2.0226 | 3.6764 | 5.1967 | 6.4652 | 6.4408 | 5.3447 | 3.9528 | 2.5721 | 1.4406 | 0.82805 | 39.8779 | 46765 | 5 | 10
46766 | 1.955 | 1.8171 | 2.8927 | 3.444 | 3.5743 | 3.6776 | 3.4829 | 2.9969 | 2.5822 | 2.2971 | 2.7783 | 2.4679 | 33.9663 | 46766 | 0.85838 | 1.171 | 2.1617 | 3.7645 | 5.2585 | 6.6006 | 6.5027 | 5.4484 | 4.0849 | 2.6338 | 1.498 | 0.86977 | 40.8522 | 46766 | 5 | 10
46767 | 1.6416 | 1.5217 | 2.4848 | 3.4561 | 3.1644 | 3.4954 | 3.5367 | 3.2368 | 2.8921 | 2.4485 | 2.6123 | 2.2227 | 32.7132 | 46767 | 0.79704 | 1.0906 | 2.0123 | 3.6472 | 5.161 | 6.411 | 6.375 | 5.2569 | 3.8776 | 2.4774 | 1.4228 | 0.8092 | 39.338 | 46767 | 5 | 10
46770 | 1.8439 | 1.7412 | 2.8254 | 3.3504 | 3.5014 | 3.6006 | 3.3587 | 3.0408 | 2.5382 | 2.299 | 2.6909 | 2.4727 | 33.2632 | 46770 | 0.84375 | 1.1584 | 2.1132 | 3.7591 | 5.2688 | 6.6788 | 6.5819 | 5.4683 | 4.0736 | 2.609 | 1.4759 | 0.85046 | 40.8811 | 46770 | 5 | 10
46772 | 2.019 | 1.8593 | 2.8127 | 3.4769 | 3.4037 | 3.7611 | 3.5472 | 2.9435 | 2.6783 | 2.2393 | 2.7686 | 2.4103 | 33.9199 | 46772 | 0.88736 | 1.2017 | 2.1788 | 3.7873 | 5.2849 | 6.5543 | 6.5028 | 5.4457 | 4.1071 | 2.6898 | 1.5314 | 0.90518 | 41.0764 | 46772 | 5 | 10
46773 | 1.843 | 1.75 | 2.7353 | 3.3804 | 3.3362 | 3.5369 | 3.4794 | 3.0248 | 2.6105 | 2.2204 | 2.7142 | 2.4386 | 33.0698 | 46773 | 0.86093 | 1.1446 | 2.084 | 3.7256 | 5.2525 | 6.5174 | 6.4703 | 5.3953 | 4.0273 | 2.6088 | 1.4739 | 0.84978 | 40.4103 | 46773 | 5 | 10
46774 | 1.7545 | 1.7028 | 2.6939 | 3.3412 | 3.3098 | 3.4387 | 3.4328 | 3.0692 | 2.5924 | 2.2266 | 2.6908 | 2.4574 | 32.7101 | 46774 | 0.83451 | 1.1351 | 2.0612 | 3.7111 | 5.2509 | 6.5322 | 6.5019 | 5.3948 | 4.0016 | 2.5965 | 1.466 | 0.8411 | 40.327 | 46774 | 5 | 10
46776 | 1.5709 | 1.4654 | 2.3669 | 3.4331 | 3.2905 | 3.357 | 3.6418 | 3.2642 | 2.9872 | 2.378 | 2.696 | 2.2641 | 32.7154 | 46776 | 0.77986 | 1.0903 | 1.9573 | 3.5434 | 5.0968 | 6.2695 | 6.2638 | 5.1303 | 3.764 | 2.4521 | 1.3688 | 0.77906 | 38.4953 | 46776 | 5 | 10
46777 | 1.8493 | 1.7725 | 2.8006 | 3.3337 | 3.3927 | 3.577 | 3.3535 | 3.0103 | 2.5482 | 2.2377 | 2.6792 | 2.4826 | 33.0372 | 46777 | 0.85076 | 1.1615 | 2.1184 | 3.765 | 5.2864 | 6.6737 | 6.6113 | 5.4655 | 4.0966 | 2.6195 | 1.4819 | 0.85777 | 40.9884 | 46777 | 5 | 10
46779 | 1.6296 | 1.5576 | 2.5103 | 3.5201 | 3.3501 | 3.3807 | 3.6744 | 3.2589 | 2.9011 | 2.3682 | 2.8219 | 2.3664 | 33.3393 | 46779 | 0.79679 | 1.0776 | 1.9401 | 3.5636 | 5.0593 | 6.2464 | 6.2328 | 5.1183 | 3.7617 | 2.4285 | 1.3563 | 0.77445 | 38.3559 | 46779 | 5 | 10
46781 | 1.9905 | 1.8542 | 2.9107 | 3.4827 | 3.5902 | 3.6831 | 3.5456 | 2.9764 | 2.5947 | 2.2874 | 2.8131 | 2.4744 | 34.2031 | 46781 | 0.87384 | 1.1758 | 2.1694 | 3.7705 | 5.2506 | 6.5506 | 6.4859 | 5.4351 | 4.0917 | 2.6669 | 1.5181 | 0.88933 | 40.8777 | 46781 | 5 | 10
46783 | 1.7724 | 1.6804 | 2.7674 | 3.3368 | 3.4727 | 3.564 | 3.3348 | 3.0821 | 2.5499 | 2.3278 | 2.6564 | 2.4483 | 32.993 | 46783 | 0.83635 | 1.1454 | 2.079 | 3.7449 | 5.2486 | 6.6727 | 6.5722 | 5.4526 | 4.0543 | 2.5986 | 1.4632 | 0.84371 | 40.7117 | 46783 | 5 | 10
46784 | 1.6202 | 1.5245 | 2.4695 | 3.4444 | 3.2116 | 3.4213 | 3.5513 | 3.2392 | 2.871 | 2.4055 | 2.6468 | 2.261 | 32.6662 | 46784 | 0.79173 | 1.0982 | 1.9931 | 3.6401 | 5.1577 | 6.3737 | 6.3438 | 5.1955 | 3.864 | 2.4726 | 1.4215 | 0.80024 | 39.1522 | 46784 | 5 | 10
46785 | 1.7129 | 1.6448 | 2.6446 | 3.4208 | 3.3544 | 3.4026 | 3.5637 | 3.1357 | 2.7241 | 2.2835 | 2.7743 | 2.4486 | 33.1102 | 46785 | 0.81738 | 1.1052 | 1.9986 | 3.632 | 5.1468 | 6.383 | 6.3575 | 5.2291 | 3.9 | 2.5236 | 1.432 | 0.82398 | 39.3492 | 46785 | 5 | 10
46787 | 1.7603 | 1.6038 | 2.6826 | 3.4899 | 3.495 | 3.6349 | 3.5009 | 3.1122 | 2.695 | 2.4082 | 2.7026 | 2.3317 | 33.4173 | 46787 | 0.82385 | 1.1318 | 2.0629 | 3.6997 | 5.1938 | 6.5077 | 6.4697 | 5.3813 | 3.9561 | 2.5697 | 1.4461 | 0.83574 | 40.0783 | 46787 | 5 | 10
46788 | 1.7137 | 1.653 | 2.6479 | 3.4016 | 3.3364 | 3.4003 | 3.5313 | 3.1251 | 2.6878 | 2.2716 | 2.748 | 2.4438 | 32.9604 | 46788 | 0.8203 | 1.1114 | 2.0121 | 3.6513 | 5.1673 | 6.4107 | 6.3907 | 5.2597 | 3.9233 | 2.5523 | 1.4393 | 0.82688 | 39.5654 | 46788 | 5 | 10
46791 | 1.8581 | 1.7658 | 2.8277 | 3.3479 | 3.4676 | 3.595 | 3.3629 | 3.0231 | 2.5391 | 2.271 | 2.6936 | 2.4827 | 33.2344 | 46791 | 0.84617 | 1.1614 | 2.1262 | 3.7651 | 5.2825 | 6.6749 | 6.5889 | 5.4713 | 4.0838 | 2.6135 | 1.4806 | 0.85348 | 40.9479 | 46791 | 5 | 10
46792 | 1.9488 | 1.7992 | 2.9045 | 3.4798 | 3.6553 | 3.6362 | 3.5934 | 3.0303 | 2.5752 | 2.3236 | 2.8272 | 2.4571 | 34.2304 | 46792 | 0.85964 | 1.1666 | 2.1495 | 3.7485 | 5.2243 | 6.5667 | 6.4701 | 5.4314 | 4.0749 | 2.619 | 1.4957 | 0.87258 | 40.679 | 46792 | 5 | 10
46793 | 1.6505 | 1.5928 | 2.5651 | 3.4777 | 3.342 | 3.3799 | 3.6138 | 3.2145 | 2.818 | 2.3342 | 2.7942 | 2.3997 | 33.1824 | 46793 | 0.80591 | 1.0873 | 1.9633 | 3.5952 | 5.0963 | 6.3133 | 6.2982 | 5.1781 | 3.8393 | 2.4563 | 1.3955 | 0.80342 | 38.832 | 46793 | 5 | 10
46794 | 1.6297 | 1.5288 | 2.4859 | 3.4439 | 3.2036 | 3.4521 | 3.5354 | 3.2338 | 2.8615 | 2.4177 | 2.632 | 2.2526 | 32.677 | 46794 | 0.7982 | 1.0986 | 2.0034 | 3.6467 | 5.1656 | 6.3976 | 6.3655 | 5.2223 | 3.8787 | 2.4754 | 1.4237 | 0.80888 | 39.2846 | 46794 | 5 | 10
46795 | 1.6102 | 1.5137 | 2.4434 | 3.4561 | 3.2165 | 3.3958 | 3.5822 | 3.2502 | 2.8987 | 2.4002 | 2.6664 | 2.2587 | 32.692 | 46795 | 0.7826 | 1.0934 | 1.9807 | 3.6244 | 5.1396 | 6.3384 | 6.315 | 5.1748 | 3.8265 | 2.4659 | 1.4175 | 0.78762 | 38.9464 | 46795 | 5 | 10
46797 | 1.7758 | 1.6966 | 2.6898 | 3.3745 | 3.3302 | 3.4487 | 3.4956 | 3.0663 | 2.6241 | 2.2337 | 2.7222 | 2.4415 | 32.8989 | 46797 | 0.83947 | 1.1286 | 2.0498 | 3.6896 | 5.2204 | 6.4711 | 6.4406 | 5.3318 | 3.9646 | 2.5852 | 1.4613 | 0.8412 | 40.0237 | 46797 | 5 | 10
46798 | 1.7701 | 1.7227 | 2.7692 | 3.2859 | 3.3897 | 3.494 | 3.311 | 3.0565 | 2.5072 | 2.252 | 2.6431 | 2.4944 | 32.6958 | 46798 | 0.83905 | 1.1508 | 2.0911 | 3.7581 | 5.2859 | 6.6997 | 6.642 | 5.4767 | 4.0829 | 2.6074 | 1.4728 | 0.8453 | 40.9516 | 46798 | 5 | 10
46802 | 1.6994 | 1.6871 | 2.7002 | 3.2757 | 3.3099 | 3.3953 | 3.3325 | 3.0921 | 2.5229 | 2.2342 | 2.6314 | 2.4852 | 32.3659 | 46802 | 0.83112 | 1.1378 | 2.072 | 3.7368 | 5.2783 | 6.6585 | 6.615 | 5.4502 | 4.0685 | 2.6071 | 1.4648 | 0.83886 | 40.7591 | 46802 | 5 | 10
46803 | 1.7157 | 1.6984 | 2.6977 | 3.2893 | 3.2958 | 3.4006 | 3.3576 | 3.0803 | 2.5385 | 2.2195 | 2.6473 | 2.4828 | 32.4234 | 46803 | 0.83353 | 1.138 | 2.0703 | 3.7298 | 5.2817 | 6.6359 | 6.603 | 5.4364 | 4.0571 | 2.6105 | 1.4678 | 0.8394 | 40.7036 | 46803 | 5 | 10
46804 | 1.6974 | 1.6789 | 2.7107 | 3.2726 | 3.3393 | 3.412 | 3.3151 | 3.0988 | 2.5143 | 2.2555 | 2.6228 | 2.4827 | 32.4001 | 46804 | 0.82987 | 1.1385 | 2.0744 | 3.7435 | 5.2717 | 6.6736 | 6.6158 | 5.4616 | 4.0735 | 2.602 | 1.4624 | 0.83933 | 40.7863 | 46804 | 5 | 10
46805 | 1.6955 | 1.6831 | 2.6849 | 3.2884 | 3.2955 | 3.3844 | 3.3567 | 3.0966 | 2.5421 | 2.2302 | 2.6427 | 2.4787 | 32.3789 | 46805 | 0.83036 | 1.134 | 2.0637 | 3.7254 | 5.2729 | 6.6296 | 6.5939 | 5.4335 | 4.0496 | 2.6055 | 1.4625 | 0.83689 | 40.6379 | 46805 | 5 | 10
46806 | 1.7309 | 1.7082 | 2.7096 | 3.2917 | 3.3035 | 3.4206 | 3.354 | 3.071 | 2.5378 | 2.2196 | 2.6489 | 2.4838 | 32.4798 | 46806 | 0.83551 | 1.1413 | 2.0755 | 3.7347 | 5.2825 | 6.6423 | 6.6081 | 5.4411 | 4.0655 | 2.6122 | 1.4702 | 0.84112 | 40.7502 | 46806 | 5 | 10
46807 | 1.7181 | 1.6993 | 2.7117 | 3.281 | 3.3153 | 3.4152 | 3.3352 | 3.0802 | 2.5252 | 2.2304 | 2.6375 | 2.4864 | 32.4355 | 46807 | 0.83353 | 1.1409 | 2.0763 | 3.7395 | 5.281 | 6.6602 | 6.6186 | 5.4513 | 4.0721 | 2.6094 | 1.4679 | 0.84054 | 40.7913 | 46807 | 5 | 10
46808 | 1.6845 | 1.6734 | 2.6846 | 3.2821 | 3.3054 | 3.3837 | 3.3426 | 3.1059 | 2.5353 | 2.2432 | 2.6319 | 2.4763 | 32.3488 | 46808 | 0.82822 | 1.1335 | 2.0646 | 3.7293 | 5.2671 | 6.6379 | 6.5932 | 5.4418 | 4.0538 | 2.6017 | 1.4599 | 0.83664 | 40.6478 | 46808 | 5 | 10
46809 | 1.7339 | 1.7051 | 2.7365 | 3.2778 | 3.351 | 3.4452 | 3.3167 | 3.0745 | 2.5118 | 2.2442 | 2.6343 | 2.4908 | 32.5218 | 46809 | 0.83486 | 1.1448 | 2.0829 | 3.7497 | 5.2817 | 6.683 | 6.6311 | 5.467 | 4.0794 | 2.6067 | 1.4688 | 0.84236 | 40.8723 | 46809 | 5 | 10
46814 | 1.7108 | 1.6663 | 2.7165 | 3.3008 | 3.3811 | 3.4621 | 3.328 | 3.1037 | 2.5377 | 2.2914 | 2.6312 | 2.4601 | 32.5897 | 46814 | 0.82998 | 1.1372 | 2.0715 | 3.7397 | 5.256 | 6.6638 | 6.5871 | 5.4517 | 4.062 | 2.5966 | 1.4591 | 0.83983 | 40.6946 | 46814 | 5 | 10
46815 | 1.7091 | 1.689 | 2.684 | 3.3026 | 3.293 | 3.3922 | 3.3797 | 3.0895 | 2.5571 | 2.2248 | 2.6576 | 2.4749 | 32.4534 | 46815 | 0.83142 | 1.1336 | 2.0612 | 3.7193 | 5.2693 | 6.6031 | 6.5729 | 5.4206 | 4.035 | 2.6043 | 1.4634 | 0.83735 | 40.5514 | 46815 | 5 | 10
46816 | 1.7789 | 1.7334 | 2.7306 | 3.3164 | 3.3159 | 3.4754 | 3.3779 | 3.0452 | 2.5569 | 2.2168 | 2.668 | 2.4754 | 32.6906 | 46816 | 0.84291 | 1.1473 | 2.0835 | 3.7388 | 5.2785 | 6.6184 | 6.5825 | 5.4374 | 4.0673 | 2.6142 | 1.4755 | 0.84554 | 40.7319 | 46816 | 5 | 10
46818 | 1.6725 | 1.6446 | 2.6612 | 3.3145 | 3.3199 | 3.4044 | 3.3702 | 3.132 | 2.5777 | 2.2835 | 2.6365 | 2.4411 | 32.4581 | 46818 | 0.82294 | 1.126 | 2.0522 | 3.7136 | 5.2355 | 6.5891 | 6.5335 | 5.4225 | 4.0148 | 2.5867 | 1.449 | 0.83327 | 40.379 | 46818 | 5 | 10
46819 | 1.7762 | 1.7356 | 2.7515 | 3.2951 | 3.3395 | 3.4832 | 3.3353 | 3.0446 | 2.5284 | 2.2252 | 2.6515 | 2.4896 | 32.6559 | 46819 | 0.84041 | 1.1515 | 2.0919 | 3.7514 | 5.286 | 6.6709 | 6.6302 | 5.4602 | 4.0889 | 2.6152 | 1.477 | 0.84626 | 40.91 | 46819 | 5 | 10
46825 | 1.684 | 1.6637 | 2.6612 | 3.3158 | 3.2974 | 3.3817 | 3.3913 | 3.1173 | 2.5799 | 2.2508 | 2.6575 | 2.4585 | 32.4589 | 46825 | 0.82605 | 1.1265 | 2.048 | 3.708 | 5.2433 | 6.5715 | 6.5355 | 5.41 | 4.0117 | 2.5921 | 1.4523 | 0.83304 | 40.3579 | 46825 | 5 | 10
46835 | 1.7039 | 1.675 | 2.6671 | 3.3287 | 3.2988 | 3.3912 | 3.4156 | 3.1042 | 2.5914 | 2.2406 | 2.6764 | 2.4605 | 32.5533 | 46835 | 0.82798 | 1.1273 | 2.0471 | 3.7031 | 5.2415 | 6.5475 | 6.5192 | 5.3918 | 4.0021 | 2.5921 | 1.4552 | 0.83423 | 40.2892 | 46835 | 5 | 10
46845 | 1.6781 | 1.6492 | 2.6404 | 3.3442 | 3.2981 | 3.3799 | 3.43 | 3.1329 | 2.6179 | 2.2658 | 2.6769 | 2.4415 | 32.5549 | 46845 | 0.82273 | 1.1196 | 2.0327 | 3.6903 | 5.2161 | 6.5122 | 6.4792 | 5.3829 | 3.9749 | 2.5802 | 1.4437 | 0.8296 | 40.0843 | 46845 | 5 | 10
46901 | 1.8361 | 1.7096 | 2.653 | 3.701 | 3.6222 | 3.3131 | 4.0356 | 3.0746 | 2.502 | 2.2095 | 2.7599 | 2.311 | 33.7275 | 46901 | 0.88179 | 1.2059 | 2.2149 | 3.8421 | 5.2837 | 6.5117 | 6.3304 | 5.3066 | 4.0926 | 2.6728 | 1.5209 | 0.89407 | 40.7576 | 46901 | 5 | 10
46902 | 1.8828 | 1.7826 | 2.752 | 3.705 | 3.6401 | 3.3055 | 4.0518 | 3.0629 | 2.5013 | 2.2373 | 2.8279 | 2.3821 | 34.1315 | 46902 | 0.89176 | 1.2116 | 2.224 | 3.8512 | 5.2779 | 6.5015 | 6.3161 | 5.3079 | 4.1067 | 2.6816 | 1.5247 | 0.90424 | 40.7992 | 46902 | 5 | 10
46910 | 1.7412 | 1.536 | 2.5494 | 3.7221 | 3.4983 | 3.6842 | 3.7291 | 3.0566 | 2.8496 | 2.3882 | 2.8609 | 2.3002 | 33.9159 | 46910 | 0.81938 | 1.1386 | 2.1054 | 3.7029 | 5.1796 | 6.4495 | 6.4024 | 5.3161 | 3.9312 | 2.5798 | 1.4586 | 0.83205 | 39.9153 | 46910 | 5 | 10
46911 | 1.8474 | 1.7118 | 2.6784 | 3.6662 | 3.6073 | 3.3234 | 3.9924 | 3.0057 | 2.529 | 2.2035 | 2.8083 | 2.3026 | 33.6759 | 46911 | 0.85074 | 1.185 | 2.17 | 3.7843 | 5.2391 | 6.5012 | 6.3572 | 5.3318 | 4.0718 | 2.6457 | 1.5007 | 0.86476 | 40.5023 | 46911 | 5 | 10
46913 | 1.7407 | 1.6717 | 2.6717 | 3.5861 | 3.6527 | 3.4837 | 3.8328 | 3.3645 | 2.5403 | 2.2793 | 2.7209 | 2.4337 | 33.9781 | 46913 | 0.90588 | 1.2277 | 2.2626 | 3.9149 | 5.3377 | 6.5655 | 6.3584 | 5.3156 | 4.1286 | 2.7308 | 1.5714 | 0.91914 | 41.2382 | 46913 | 5 | 10
46914 | 1.8172 | 1.6602 | 2.5813 | 3.7149 | 3.5929 | 3.2898 | 4.0298 | 3.0086 | 2.5119 | 2.1775 | 2.7344 | 2.2356 | 33.3541 | 46914 | 0.85779 | 1.1913 | 2.1864 | 3.8104 | 5.2657 | 6.5007 | 6.3428 | 5.3101 | 4.0744 | 2.6551 | 1.5071 | 0.86928 | 40.571 | 46914 | 5 | 10
46917 | 1.6846 | 1.612 | 2.5881 | 3.564 | 3.59 | 3.4681 | 3.8265 | 3.3433 | 2.5514 | 2.2524 | 2.6895 | 2.3697 | 33.5396 | 46917 | 0.89723 | 1.2158 | 2.241 | 3.8878 | 5.3229 | 6.5699 | 6.3533 | 5.3199 | 4.1167 | 2.7129 | 1.5745 | 0.90688 | 41.1188 | 46917 | 4 | 10
46919 | 1.8727 | 1.7629 | 2.7562 | 3.6312 | 3.6224 | 3.3298 | 3.9971 | 3.0194 | 2.5272 | 2.2121 | 2.8595 | 2.3625 | 33.9531 | 46919 | 0.8596 | 1.1839 | 2.1645 | 3.7756 | 5.2267 | 6.4994 | 6.3601 | 5.3381 | 4.0775 | 2.6432 | 1.4987 | 0.87576 | 40.5029 | 46919 | 5 | 10
46920 | 1.767 | 1.6938 | 2.702 | 3.601 | 3.6708 | 3.5004 | 3.8415 | 3.366 | 2.5412 | 2.2944 | 2.7377 | 2.4533 | 34.169 | 46920 | 0.90766 | 1.2302 | 2.2677 | 3.9193 | 5.3368 | 6.5622 | 6.3591 | 5.3138 | 4.129 | 2.7352 | 1.5685 | 0.92055 | 41.2501 | 46920 | 5 | 10
46923 | 1.6393 | 1.5958 | 2.6287 | 3.4754 | 3.6164 | 3.5392 | 3.6425 | 3.4962 | 2.5617 | 2.2802 | 2.6527 | 2.4529 | 33.5809 | 46923 | 0.90108 | 1.2222 | 2.2635 | 3.9218 | 5.3569 | 6.5881 | 6.3671 | 5.3478 | 4.1358 | 2.7699 | 1.5805 | 0.91576 | 41.3705 | 46923 | 4 | 10
46926 | 1.7659 | 1.5677 | 2.5381 | 3.7115 | 3.5412 | 3.5328 | 3.835 | 3.038 | 2.6927 | 2.2966 | 2.8126 | 2.2449 | 33.5769 | 46926 | 0.83138 | 1.1588 | 2.1349 | 3.7406 | 5.2034 | 6.492 | 6.4069 | 5.3387 | 4.0253 | 2.6118 | 1.4772 | 0.84543 | 40.2665 | 46926 | 4 | 10
46928 | 1.939 | 1.9077 | 2.9456 | 3.606 | 3.6537 | 3.3372 | 3.9118 | 3.0236 | 2.5266 | 2.2442 | 2.9693 | 2.5224 | 34.5872 | 46928 | 0.8893 | 1.1929 | 2.1836 | 3.7843 | 5.2181 | 6.4706 | 6.2982 | 5.3293 | 4.0874 | 2.67 | 1.5491 | 0.90707 | 40.5797 | 46928 | 5 | 10
46929 | 1.7175 | 1.6503 | 2.6367 | 3.5781 | 3.6318 | 3.4558 | 3.8417 | 3.346 | 2.5376 | 2.2598 | 2.7059 | 2.4048 | 33.7659 | 46929 | 0.90342 | 1.2238 | 2.2548 | 3.9065 | 5.3349 | 6.5669 | 6.3555 | 5.3161 | 4.1257 | 2.7231 | 1.572 | 0.91708 | 41.1999 | 46929 | 4 | 10
46932 | 1.7775 | 1.6419 | 2.5699 | 3.6827 | 3.5931 | 3.3463 | 3.9897 | 3.1212 | 2.5148 | 2.2006 | 2.708 | 2.2693 | 33.4151 | 46932 | 0.8856 | 1.2033 | 2.2136 | 3.8433 | 5.2875 | 6.5332 | 6.3324 | 5.2983 | 4.0873 | 2.6701 | 1.5293 | 0.8981 | 40.7821 | 46932 | 5 | 10
46933 | 1.9482 | 1.8905 | 2.9499 | 3.5589 | 3.6697 | 3.4123 | 3.8794 | 3.0318 | 2.5405 | 2.2527 | 2.9592 | 2.5173 | 34.6103 | 46933 | 0.88452 | 1.178 | 2.1685 | 3.764 | 5.202 | 6.4804 | 6.346 | 5.3717 | 4.0825 | 2.6613 | 1.5231 | 0.90387 | 40.5657 | 46933 | 5 | 10
46936 | 1.887 | 1.8006 | 2.7851 | 3.6693 | 3.6239 | 3.287 | 4.0188 | 3.0214 | 2.5092 | 2.2183 | 2.8696 | 2.3921 | 34.0825 | 46936 | 0.87715 | 1.197 | 2.1906 | 3.8099 | 5.2383 | 6.4964 | 6.3105 | 5.3045 | 4.0922 | 2.6599 | 1.5133 | 0.89058 | 40.5803 | 46936 | 5 | 10
46938 | 1.9354 | 1.8931 | 2.9369 | 3.5852 | 3.656 | 3.3575 | 3.9161 | 3.0282 | 2.5304 | 2.2411 | 2.9628 | 2.5127 | 34.5555 | 46938 | 0.88617 | 1.1858 | 2.1744 | 3.7749 | 5.2132 | 6.4751 | 6.323 | 5.3475 | 4.0861 | 2.6633 | 1.5388 | 0.90509 | 40.5733 | 46938 | 5 | 10
46939 | 1.6985 | 1.4816 | 2.4721 | 3.6782 | 3.3581 | 3.8011 | 3.7952 | 3.1775 | 2.8103 | 2.372 | 2.7861 | 2.2652 | 33.696 | 46939 | 0.82522 | 1.1542 | 2.1227 | 3.7184 | 5.1844 | 6.4794 | 6.3535 | 5.3148 | 4.0036 | 2.6185 | 1.5181 | 0.83308 | 40.126 | 46939 | 5 | 10
46940 | 1.8991 | 1.7579 | 2.8206 | 3.5557 | 3.654 | 3.4869 | 3.8335 | 3.0473 | 2.568 | 2.2822 | 2.8673 | 2.3969 | 34.1695 | 46940 | 0.85404 | 1.1649 | 2.1428 | 3.7483 | 5.2127 | 6.5056 | 6.4226 | 5.3923 | 4.0669 | 2.6188 | 1.4859 | 0.87241 | 40.4873 | 46940 | 5 | 10
46941 | 1.8591 | 1.6805 | 2.7608 | 3.5494 | 3.6328 | 3.5858 | 3.6888 | 3.0584 | 2.6164 | 2.3414 | 2.8042 | 2.3512 | 33.9288 | 46941 | 0.83716 | 1.1536 | 2.1214 | 3.7269 | 5.2124 | 6.515 | 6.4513 | 5.3956 | 4.0508 | 2.6027 | 1.4739 | 0.85129 | 40.392 | 46941 | 4 | 10
46947 | 1.6983 | 1.5537 | 2.4981 | 3.6346 | 3.5032 | 3.5154 | 3.8615 | 3.2114 | 2.6076 | 2.256 | 2.7121 | 2.2588 | 33.3107 | 46947 | 0.86543 | 1.1877 | 2.1891 | 3.8097 | 5.2594 | 6.5443 | 6.3446 | 5.3185 | 4.0701 | 2.6654 | 1.5381 | 0.86591 | 40.6583 | 46947 | 4 | 10
46950 | 1.6989 | 1.51 | 2.4648 | 3.6658 | 3.4227 | 3.6645 | 3.8356 | 3.1917 | 2.7057 | 2.3146 | 2.7612 | 2.2394 | 33.475 | 46950 | 0.83755 | 1.1675 | 2.1487 | 3.7586 | 5.2121 | 6.509 | 6.3275 | 5.3253 | 4.0211 | 2.6288 | 1.5236 | 0.84346 | 40.3031 | 46950 | 4 | 10
46951 | 1.7506 | 1.5448 | 2.5287 | 3.7252 | 3.5204 | 3.6127 | 3.7958 | 3.0548 | 2.7635 | 2.3376 | 2.8435 | 2.2639 | 33.7415 | 46951 | 0.82544 | 1.1508 | 2.1232 | 3.722 | 5.1901 | 6.4752 | 6.4024 | 5.3321 | 3.9926 | 2.5981 | 1.4694 | 0.83941 | 40.1207 | 46951 | 5 | 10
46952 | 1.9278 | 1.8251 | 2.8846 | 3.544 | 3.659 | 3.4553 | 3.8755 | 3.0398 | 2.551 | 2.2581 | 2.9099 | 2.4557 | 34.3857 | 46952 | 0.87503 | 1.1702 | 2.1523 | 3.7569 | 5.2058 | 6.4953 | 6.4169 | 5.3915 | 4.0778 | 2.6335 | 1.496 | 0.89366 | 40.5648 | 46952 | 5 | 10
46953 | 1.9385 | 1.8682 | 2.9213 | 3.5601 | 3.6615 | 3.4126 | 3.8961 | 3.0331 | 2.5408 | 2.2485 | 2.942 | 2.4928 | 34.5154 | 46953 | 0.88316 | 1.1775 | 2.1633 | 3.7653 | 5.2068 | 6.4834 | 6.3738 | 5.3738 | 4.0819 | 2.6503 | 1.5162 | 0.90201 | 40.5775 | 46953 | 5 | 10
46960 | 1.717 | 1.4691 | 2.5263 | 3.6662 | 3.2549 | 3.954 | 3.767 | 3.1976 | 2.9331 | 2.453 | 2.7707 | 2.3478 | 34.0567 | 46960 | 0.81581 | 1.1359 | 2.0953 | 3.6859 | 5.1581 | 6.4559 | 6.3849 | 5.3089 | 3.9969 | 2.6262 | 1.5156 | 0.82646 | 40.0058 | 46960 | 5 | 10
46962 | 1.7863 | 1.6046 | 2.6629 | 3.5749 | 3.5428 | 3.6228 | 3.6294 | 3.0755 | 2.703 | 2.3782 | 2.7629 | 2.3083 | 33.6516 | 46962 | 0.82806 | 1.1411 | 2.0933 | 3.7089 | 5.2036 | 6.4977 | 6.4552 | 5.3762 | 3.9932 | 2.5887 | 1.4574 | 0.84009 | 40.1834 | 46962 | 5 | 10
46970 | 1.7875 | 1.609 | 2.5502 | 3.7022 | 3.564 | 3.3947 | 3.931 | 3.0159 | 2.5865 | 2.2214 | 2.7624 | 2.2263 | 33.3511 | 46970 | 0.84357 | 1.1755 | 2.1629 | 3.781 | 5.235 | 6.507 | 6.3672 | 5.3321 | 4.0573 | 2.64 | 1.4962 | 0.85725 | 40.4549 | 46970 | 4 | 10
46974 | 1.7745 | 1.585 | 2.6008 | 3.6492 | 3.5372 | 3.5808 | 3.7316 | 3.0472 | 2.7166 | 2.3412 | 2.7976 | 2.2779 | 33.6396 | 46974 | 0.83066 | 1.1488 | 2.1174 | 3.7307 | 5.208 | 6.4927 | 6.4335 | 5.3597 | 4.0016 | 2.6017 | 1.466 | 0.84181 | 40.2326 | 46974 | 5 | 10
46975 | 1.7176 | 1.4942 | 2.5136 | 3.7499 | 3.4501 | 3.7934 | 3.748 | 3.0786 | 2.9158 | 2.4034 | 2.8842 | 2.3244 | 34.0732 | 46975 | 0.81897 | 1.1406 | 2.1114 | 3.7014 | 5.1778 | 6.4463 | 6.3706 | 5.3108 | 3.9621 | 2.595 | 1.4742 | 0.83118 | 39.9404 | 46975 | 5 | 10
46978 | 1.6637 | 1.5036 | 2.4762 | 3.5747 | 3.3892 | 3.7027 | 3.7857 | 3.3158 | 2.6661 | 2.3233 | 2.6932 | 2.2623 | 33.3564 | 46978 | 0.85799 | 1.1744 | 2.1658 | 3.7789 | 5.232 | 6.536 | 6.334 | 5.3367 | 4.045 | 2.6787 | 1.5447 | 0.85418 | 40.5383 | 46978 | 4 | 10
46979 | 1.8558 | 1.75 | 2.7272 | 3.6919 | 3.6634 | 3.3973 | 4.0158 | 3.1719 | 2.5166 | 2.2765 | 2.7946 | 2.4016 | 34.2625 | 46979 | 0.90155 | 1.2228 | 2.2515 | 3.8827 | 5.3077 | 6.5289 | 6.3221 | 5.3174 | 4.113 | 2.6965 | 1.5327 | 0.91456 | 40.9915 | 46979 | 5 | 10
46982 | 1.754 | 1.5663 | 2.5987 | 3.6435 | 3.4899 | 3.6471 | 3.6735 | 3.0759 | 2.7953 | 2.3924 | 2.7923 | 2.2947 | 33.7236 | 46982 | 0.82175 | 1.1337 | 2.0956 | 3.6983 | 5.1856 | 6.4685 | 6.4121 | 5.338 | 3.9288 | 2.5721 | 1.4521 | 0.83408 | 39.9409 | 46982 | 5 | 10
46985 | 1.6705 | 1.4669 | 2.4631 | 3.5723 | 3.3022 | 3.8325 | 3.7526 | 3.3143 | 2.7222 | 2.3729 | 2.6842 | 2.246 | 33.3999 | 46985 | 0.84572 | 1.1588 | 2.1351 | 3.7358 | 5.2016 | 6.5141 | 6.353 | 5.3329 | 4.0304 | 2.6811 | 1.5325 | 0.84042 | 40.3613 | 46985 | 5 | 10
46986 | 1.9002 | 1.8325 | 2.8449 | 3.6211 | 3.6318 | 3.3106 | 3.9929 | 3.0283 | 2.5199 | 2.2224 | 2.9156 | 2.4386 | 34.2587 | 46986 | 0.87937 | 1.1892 | 2.1742 | 3.7884 | 5.2242 | 6.4867 | 6.3353 | 5.328 | 4.088 | 2.6523 | 1.5179 | 0.89622 | 40.5598 | 46986 | 5 | 10
46988 | 1.7296 | 1.5289 | 2.4756 | 3.7248 | 3.4956 | 3.5851 | 3.8562 | 3.0978 | 2.7098 | 2.2971 | 2.8071 | 2.2313 | 33.5388 | 46988 | 0.83275 | 1.1624 | 2.1467 | 3.751 | 5.2129 | 6.496 | 6.3382 | 5.3355 | 4.0193 | 2.6211 | 1.4892 | 0.84573 | 40.2509 | 46988 | 4 | 10
46989 | 1.9849 | 1.9202 | 2.9794 | 3.5745 | 3.695 | 3.4804 | 3.7985 | 3.0105 | 2.5532 | 2.2729 | 2.9546 | 2.5381 | 34.7621 | 46989 | 0.88724 | 1.1844 | 2.1732 | 3.766 | 5.206 | 6.4727 | 6.3483 | 5.3826 | 4.0733 | 2.6709 | 1.5407 | 0.90336 | 40.6087 | 46989 | 5 | 10
46990 | 1.823 | 1.6369 | 2.7124 | 3.5582 | 3.6022 | 3.6144 | 3.6398 | 3.0625 | 2.6494 | 2.3627 | 2.7753 | 2.326 | 33.7629 | 46990 | 0.83447 | 1.1489 | 2.1096 | 3.7192 | 5.212 | 6.5125 | 6.4692 | 5.3936 | 4.042 | 2.6022 | 1.4664 | 0.84516 | 40.3553 | 46990 | 5 | 10
46991 | 1.9522 | 1.8264 | 2.9189 | 3.5056 | 3.671 | 3.5653 | 3.7215 | 3.0356 | 2.5656 | 2.2987 | 2.8804 | 2.4726 | 34.4138 | 46991 | 0.87103 | 1.1663 | 2.1518 | 3.7482 | 5.2071 | 6.524 | 6.4412 | 5.4102 | 4.0753 | 2.6225 | 1.4992 | 0.88692 | 40.6038 | 46991 | 5 | 10
46992 | 1.8376 | 1.6688 | 2.692 | 3.6129 | 3.6055 | 3.4843 | 3.8225 | 3.0326 | 2.6045 | 2.2824 | 2.8152 | 2.3118 | 33.77 | 46992 | 0.84031 | 1.1624 | 2.1414 | 3.7522 | 5.2213 | 6.5017 | 6.4281 | 5.3857 | 4.0527 | 2.6211 | 1.4852 | 0.85577 | 40.4479 | 46992 | 4 | 10
46994 | 1.7589 | 1.605 | 2.5242 | 3.69 | 3.5614 | 3.3719 | 3.9647 | 3.1005 | 2.5411 | 2.2019 | 2.7069 | 2.2328 | 33.2593 | 46994 | 0.87071 | 1.1947 | 2.1969 | 3.8222 | 5.2724 | 6.5346 | 6.3399 | 5.3023 | 4.0805 | 2.6638 | 1.5199 | 0.88101 | 40.6788 | 46994 | 5 | 10
46996 | 1.6799 | 1.4482 | 2.4954 | 3.5904 | 3.2798 | 3.9153 | 3.7217 | 3.2805 | 2.8028 | 2.4218 | 2.6913 | 2.2918 | 33.619 | 46996 | 0.83371 | 1.1463 | 2.1109 | 3.7076 | 5.1895 | 6.4957 | 6.3853 | 5.333 | 4.0217 | 2.6765 | 1.5253 | 0.84578 | 40.2715 | 46996 | 5 | 10
47001 | 2.4915 | 2.4065 | 3.6612 | 3.6452 | 4.0535 | 3.4328 | 3.8822 | 3.4135 | 2.5134 | 2.4944 | 3.1419 | 2.9282 | 38.0644 | 47001 | 1.1436 | 1.5269 | 2.6868 | 4.2457 | 5.2464 | 6.292 | 6.1954 | 5.47 | 4.2074 | 2.9267 | 1.8393 | 1.2011 | 42.9813 | 47001 | 4 | 10
47003 | 2.1413 | 2.1046 | 3.3449 | 3.4988 | 4.0335 | 3.3184 | 3.8827 | 3.2648 | 2.31 | 2.4024 | 2.9213 | 2.7307 | 35.9534 | 47003 | 1.0402 | 1.3811 | 2.439 | 4.0211 | 5.1848 | 6.2521 | 6.1577 | 5.376 | 4.0994 | 2.7947 | 1.7231 | 1.06 | 41.5292 | 47003 | 4 | 10
47006 | 2.3509 | 2.3588 | 3.5092 | 3.6726 | 4.2725 | 3.3974 | 4.0936 | 3.4059 | 2.4007 | 2.5334 | 3.1335 | 2.8788 | 38.0074 | 47006 | 1.0587 | 1.4369 | 2.5269 | 4.0709 | 5.1759 | 6.2792 | 6.135 | 5.3717 | 4.1396 | 2.8221 | 1.7417 | 1.1153 | 41.8737 | 47006 | 4 | 10
47010 | 2.162 | 2.1205 | 3.3706 | 3.4886 | 4.0228 | 3.308 | 3.8786 | 3.2948 | 2.3123 | 2.4082 | 2.9284 | 2.7397 | 36.0346 | 47010 | 1.0495 | 1.4046 | 2.4739 | 4.0446 | 5.1998 | 6.2634 | 6.1733 | 5.3945 | 4.1157 | 2.8113 | 1.7449 | 1.0817 | 41.7573 | 47010 | 4 | 10
47011 | 2.6612 | 2.6159 | 3.8468 | 3.7683 | 4.1252 | 3.5644 | 3.9257 | 3.4146 | 2.6384 | 2.5735 | 3.2862 | 3.0798 | 39.4999 | 47011 | 1.1672 | 1.5889 | 2.7342 | 4.2917 | 5.2758 | 6.2176 | 6.1505 | 5.492 | 4.2169 | 2.9113 | 1.8723 | 1.2324 | 43.1507 | 47011 | 4 | 10
47012 | 2.1907 | 2.1824 | 3.4216 | 3.5249 | 4.1233 | 3.3152 | 3.9634 | 3.3814 | 2.3022 | 2.4661 | 2.9815 | 2.7833 | 36.636 | 47012 | 1.0573 | 1.4311 | 2.5061 | 4.0628 | 5.1838 | 6.2816 | 6.1778 | 5.3798 | 4.1293 | 2.8168 | 1.7538 | 1.1021 | 41.8822 | 47012 | 4 | 10
47016 | 2.207 | 2.1732 | 3.4389 | 3.4919 | 4.0495 | 3.2999 | 3.909 | 3.3809 | 2.3134 | 2.4464 | 2.9629 | 2.7775 | 36.4505 | 47016 | 1.0692 | 1.4501 | 2.5353 | 4.0852 | 5.2179 | 6.2857 | 6.1988 | 5.4074 | 4.1421 | 2.825 | 1.7858 | 1.1199 | 42.1224 | 47016 | 4 | 10
47017 | 2.6413 | 2.6201 | 3.81 | 3.7875 | 4.2134 | 3.557 | 3.9927 | 3.4075 | 2.5982 | 2.6138 | 3.2906 | 3.0569 | 39.5891 | 47017 | 1.1474 | 1.5387 | 2.6973 | 4.2403 | 5.2527 | 6.2184 | 6.1362 | 5.435 | 4.1909 | 2.8808 | 1.8375 | 1.2052 | 42.7806 | 47017 | 4 | 10
47018 | 2.5885 | 2.536 | 3.7535 | 3.7319 | 4.142 | 3.5109 | 3.9489 | 3.4219 | 2.5651 | 2.5634 | 3.2326 | 3.0129 | 39.0075 | 47018 | 1.1452 | 1.5422 | 2.6929 | 4.2275 | 5.247 | 6.2452 | 6.138 | 5.4442 | 4.1958 | 2.8905 | 1.8349 | 1.2042 | 42.8077 | 47018 | 4 | 10
47020 | 2.6543 | 2.5527 | 3.8541 | 3.7295 | 4.0317 | 3.5555 | 3.8768 | 3.4058 | 2.6764 | 2.498 | 3.27 | 3.0637 | 39.1685 | 47020 | 1.1821 | 1.6047 | 2.7553 | 4.3188 | 5.2874 | 6.2181 | 6.1534 | 5.5061 | 4.2287 | 2.9532 | 1.9138 | 1.2413 | 43.3631 | 47020 | 4 | 10
47022 | 2.3565 | 2.304 | 3.5562 | 3.5741 | 4.0746 | 3.3647 | 3.9167 | 3.4208 | 2.4065 | 2.4843 | 3.061 | 2.8579 | 37.3772 | 47022 | 1.102 | 1.4872 | 2.6003 | 4.1495 | 5.2028 | 6.2976 | 6.1964 | 5.4424 | 4.1692 | 2.8651 | 1.8121 | 1.1552 | 42.4798 | 47022 | 4 | 10
47023 | 2.589 | 2.5884 | 3.7141 | 3.8153 | 4.3195 | 3.4964 | 4.1114 | 3.3681 | 2.5557 | 2.6309 | 3.2925 | 3.0024 | 39.4837 | 47023 | 1.1168 | 1.4906 | 2.6342 | 4.151 | 5.2301 | 6.2682 | 6.1428 | 5.3918 | 4.1657 | 2.8724 | 1.8118 | 1.1781 | 42.4535 | 47023 | 4 | 10
47024 | 2.2307 | 2.2433 | 3.3676 | 3.657 | 4.3033 | 3.3902 | 4.0935 | 3.3476 | 2.3543 | 2.4763 | 3.0736 | 2.8048 | 37.3422 | 47024 | 1.0263 | 1.3768 | 2.4511 | 4.0207 | 5.1536 | 6.2677 | 6.1608 | 5.341 | 4.101 | 2.8042 | 1.7049 | 1.0697 | 41.4777 | 47024 | 4 | 10
47025 | 2.3954 | 2.3018 | 3.5716 | 3.5707 | 4.0054 | 3.3655 | 3.8494 | 3.4004 | 2.4526 | 2.4502 | 3.0598 | 2.8553 | 37.2781 | 47025 | 1.1291 | 1.5097 | 2.648 | 4.217 | 5.2285 | 6.3011 | 6.2265 | 5.4828 | 4.1964 | 2.9132 | 1.8315 | 1.18 | 42.8637 | 47025 | 4 | 10
47030 | 2.204 | 2.2256 | 3.4015 | 3.5895 | 4.2428 | 3.3404 | 4.0564 | 3.3916 | 2.3117 | 2.4894 | 3.0352 | 2.801 | 37.0892 | 47030 | 1.0438 | 1.4112 | 2.4905 | 4.0517 | 5.1447 | 6.2952 | 6.1826 | 5.3693 | 4.1254 | 2.8222 | 1.7186 | 1.095 | 41.7503 | 47030 | 4 | 10
47031 | 2.4766 | 2.4556 | 3.6461 | 3.6982 | 4.2091 | 3.4528 | 4.0243 | 3.4271 | 2.4745 | 2.5641 | 3.1836 | 2.9468 | 38.5588 | 47031 | 1.1061 | 1.4815 | 2.6176 | 4.1319 | 5.2067 | 6.2807 | 6.1166 | 5.3772 | 4.1616 | 2.8543 | 1.7964 | 1.1657 | 42.2961 | 47031 | 4 | 10
47032 | 2.5012 | 2.4495 | 3.6736 | 3.6777 | 4.1306 | 3.4542 | 3.9491 | 3.4283 | 2.4999 | 2.5387 | 3.172 | 2.9514 | 38.4261 | 47032 | 1.1294 | 1.505 | 2.6644 | 4.1838 | 5.2308 | 6.2929 | 6.1525 | 5.4121 | 4.1829 | 2.8851 | 1.8158 | 1.1898 | 42.6446 | 47032 | 4 | 10
47036 | 2.2897 | 2.3078 | 3.4263 | 3.6712 | 4.307 | 3.3904 | 4.1168 | 3.3793 | 2.3785 | 2.5026 | 3.1112 | 2.8424 | 37.7232 | 47036 | 1.0371 | 1.396 | 2.492 | 4.0488 | 5.1488 | 6.2871 | 6.1701 | 5.3669 | 4.1237 | 2.8184 | 1.7181 | 1.0964 | 41.7035 | 47036 | 4 | 10
47037 | 2.4802 | 2.4785 | 3.6058 | 3.7562 | 4.2977 | 3.4401 | 4.1172 | 3.3919 | 2.4851 | 2.5773 | 3.2221 | 2.9464 | 38.7986 | 47037 | 1.0846 | 1.4618 | 2.5751 | 4.1068 | 5.2062 | 6.2769 | 6.1164 | 5.3748 | 4.1525 | 2.8428 | 1.7697 | 1.1424 | 42.1098 | 47037 | 4 | 10
47038 | 2.6341 | 2.485 | 3.8145 | 3.7066 | 4.0017 | 3.5274 | 3.8633 | 3.3993 | 2.6597 | 2.4676 | 3.2396 | 3.0123 | 38.811 | 47038 | 1.1773 | 1.5918 | 2.7434 | 4.3011 | 5.2679 | 6.2048 | 6.1414 | 5.4937 | 4.2289 | 2.9554 | 1.913 | 1.2343 | 43.253 | 47038 | 4 | 10
47040 | 2.6052 | 2.4918 | 3.7731 | 3.7006 | 4.0298 | 3.5065 | 3.8665 | 3.4112 | 2.6138 | 2.4968 | 3.2166 | 3.0035 | 38.7156 | 47040 | 1.1692 | 1.5816 | 2.7343 | 4.2922 | 5.2765 | 6.2255 | 6.1625 | 5.4959 | 4.2281 | 2.9453 | 1.8905 | 1.2264 | 43.2281 | 47040 | 4 | 10
47041 | 2.3608 | 2.3446 | 3.559 | 3.6222 | 4.1806 | 3.3906 | 4.0136 | 3.4343 | 2.3969 | 2.5276 | 3.1025 | 2.8806 | 37.8133 | 47041 | 1.0815 | 1.4659 | 2.5646 | 4.1028 | 5.1802 | 6.2761 | 6.1274 | 5.3844 | 4.1508 | 2.8368 | 1.7856 | 1.1356 | 42.0918 | 47041 | 4 | 10
47042 | 2.586 | 2.5778 | 3.7393 | 3.7812 | 4.2623 | 3.5177 | 4.05 | 3.4015 | 2.5525 | 2.6149 | 3.2708 | 3.0149 | 39.3689 | 47042 | 1.1264 | 1.5014 | 2.6558 | 4.177 | 5.2291 | 6.2548 | 6.1227 | 5.3922 | 4.1713 | 2.8695 | 1.8166 | 1.1868 | 42.5037 | 47042 | 4 | 10
47043 | 2.6773 | 2.6639 | 3.9079 | 3.7817 | 4.1314 | 3.5889 | 3.9273 | 3.404 | 2.6775 | 2.5796 | 3.3191 | 3.1245 | 39.7831 | 47043 | 1.1803 | 1.6114 | 2.7602 | 4.3175 | 5.2959 | 6.2404 | 6.1716 | 5.5103 | 4.2274 | 2.9311 | 1.9032 | 1.2599 | 43.4091 | 47043 | 4 | 10
47060 | 2.2763 | 2.2164 | 3.4828 | 3.5134 | 4.0234 | 3.317 | 3.8786 | 3.3894 | 2.3639 | 2.4421 | 2.9935 | 2.8006 | 36.6973 | 47060 | 1.0926 | 1.4738 | 2.569 | 4.12 | 5.2099 | 6.295 | 6.2184 | 5.4434 | 4.1586 | 2.8553 | 1.8051 | 1.1384 | 42.3794 | 47060 | 4 | 10
47102 | 2.7258 | 2.5587 | 3.9202 | 3.8754 | 4.2038 | 3.5566 | 4.2517 | 3.4122 | 2.712 | 2.6553 | 3.2827 | 2.965 | 40.1195 | 47102 | 1.1555 | 1.5819 | 2.731 | 4.2521 | 5.3469 | 6.4006 | 6.2536 | 5.5073 | 4.2514 | 2.9428 | 1.8946 | 1.2502 | 43.5678 | 47102 | 4 | 10
47106 | 2.8975 | 2.7371 | 4.2082 | 3.9409 | 4.3043 | 3.5462 | 4.3466 | 3.292 | 2.7472 | 2.5558 | 3.4344 | 3.2978 | 41.308 | 47106 | 1.2457 | 1.6747 | 2.9046 | 4.4442 | 5.4138 | 6.3701 | 6.2995 | 5.5585 | 4.2832 | 2.9774 | 1.9605 | 1.3276 | 44.4598 | 47106 | 4 | 10
47108 | 2.7389 | 2.6191 | 4.0561 | 3.9586 | 4.2211 | 3.5825 | 4.2173 | 3.2809 | 2.6225 | 2.6353 | 3.4976 | 3.1725 | 40.6023 | 47108 | 1.1759 | 1.5805 | 2.7603 | 4.2981 | 5.3192 | 6.37 | 6.2579 | 5.5002 | 4.2269 | 2.9412 | 1.8627 | 1.2245 | 43.5174 | 47108 | 4 | 10
47110 | 3.1339 | 3.0036 | 4.1964 | 3.8316 | 4.0504 | 3.6015 | 4.1564 | 3.2375 | 2.762 | 2.4002 | 3.4279 | 3.4304 | 41.2318 | 47110 | 1.2791 | 1.7296 | 2.9432 | 4.5293 | 5.3993 | 6.4283 | 6.332 | 5.593 | 4.2938 | 3.0119 | 2.0133 | 1.3549 | 44.9077 | 47110 | 4 | 10
47111 | 2.774 | 2.6839 | 4.1089 | 3.923 | 4.4512 | 3.522 | 4.325 | 3.2932 | 2.7059 | 2.5864 | 3.4048 | 3.3428 | 41.1212 | 47111 | 1.2655 | 1.7006 | 2.9296 | 4.425 | 5.415 | 6.3567 | 6.3448 | 5.6057 | 4.2868 | 2.9903 | 2.0024 | 1.3386 | 44.6611 | 47111 | 4 | 10
47112 | 3.0749 | 2.9303 | 4.2057 | 3.8669 | 4.0927 | 3.5934 | 4.1912 | 3.2445 | 2.7434 | 2.4253 | 3.435 | 3.3822 | 41.1855 | 47112 | 1.2765 | 1.7141 | 2.9303 | 4.5055 | 5.4088 | 6.407 | 6.3218 | 5.5714 | 4.2799 | 3.0096 | 2.0016 | 1.346 | 44.7726 | 47112 | 4 | 10
47114 | 3.0209 | 2.8642 | 4.2187 | 3.8963 | 4.1472 | 3.574 | 4.2366 | 3.2436 | 2.739 | 2.4549 | 3.4352 | 3.3428 | 41.1734 | 47114 | 1.2771 | 1.7089 | 2.9138 | 4.4886 | 5.424 | 6.3889 | 6.3132 | 5.5459 | 4.2707 | 3.0006 | 1.999 | 1.3409 | 44.6714 | 47114 | 4 | 10
47115 | 2.9679 | 2.8305 | 4.2202 | 3.9722 | 4.1708 | 3.6286 | 4.2311 | 3.2737 | 2.7046 | 2.5214 | 3.5189 | 3.3091 | 41.349 | 47115 | 1.2401 | 1.6671 | 2.8943 | 4.4539 | 5.3915 | 6.3759 | 6.2917 | 5.5482 | 4.2585 | 2.9819 | 1.9505 | 1.3091 | 44.3628 | 47115 | 4 | 10
47116 | 2.8255 | 2.8864 | 4.3563 | 4.0514 | 4.4151 | 3.7174 | 4.2525 | 3.3938 | 2.7226 | 2.6931 | 3.7188 | 3.3857 | 42.4188 | 47116 | 1.2153 | 1.6389 | 2.8305 | 4.3895 | 5.3672 | 6.4731 | 6.3502 | 5.5911 | 4.272 | 2.9859 | 1.9426 | 1.2725 | 44.3287 | 47116 | 4 | 10
47117 | 3.1233 | 2.9668 | 4.1634 | 3.7364 | 4.0219 | 3.5258 | 4.1558 | 3.2105 | 2.7562 | 2.312 | 3.3077 | 3.4045 | 40.6843 | 47117 | 1.3092 | 1.7392 | 2.9744 | 4.5281 | 5.4432 | 6.4021 | 6.3479 | 5.607 | 4.3072 | 3.021 | 2.025 | 1.3858 | 45.0901 | 47117 | 4 | 10
47118 | 2.8934 | 2.8777 | 4.3077 | 4.049 | 4.2926 | 3.7038 | 4.2409 | 3.3689 | 2.7105 | 2.6287 | 3.6631 | 3.3606 | 42.097 | 47118 | 1.2258 | 1.6508 | 2.8508 | 4.3866 | 5.3601 | 6.4206 | 6.3306 | 5.5663 | 4.2642 | 2.9831 | 1.9451 | 1.2804 | 44.2645 | 47118 | 4 | 10
47119 | 2.9256 | 2.7859 | 4.2035 | 3.9131 | 4.2881 | 3.5136 | 4.3115 | 3.2691 | 2.7581 | 2.4949 | 3.4235 | 3.3464 | 41.2333 | 47119 | 1.2734 | 1.707 | 2.9461 | 4.4755 | 5.4413 | 6.3798 | 6.3345 | 5.5812 | 4.2976 | 2.9984 | 1.9932 | 1.3539 | 44.7819 | 47119 | 4 | 10
47120 | 2.9068 | 2.7622 | 4.2091 | 3.9943 | 4.2141 | 3.6199 | 4.2594 | 3.2676 | 2.6889 | 2.566 | 3.5238 | 3.2627 | 41.2746 | 47120 | 1.2264 | 1.6471 | 2.8641 | 4.4155 | 5.3747 | 6.3567 | 6.2715 | 5.524 | 4.2478 | 2.9603 | 1.9236 | 1.2878 | 44.0995 | 47120 | 4 | 10
47122 | 2.9884 | 2.8464 | 4.2198 | 3.8925 | 4.1925 | 3.5406 | 4.2617 | 3.2524 | 2.7531 | 2.459 | 3.4218 | 3.3463 | 41.1744 | 47122 | 1.2775 | 1.7101 | 2.9373 | 4.4852 | 5.433 | 6.379 | 6.3246 | 5.5556 | 4.281 | 3.0024 | 1.9987 | 1.3453 | 44.7296 | 47122 | 4 | 10
47123 | 2.9196 | 2.903 | 4.3061 | 4.0399 | 4.2751 | 3.6947 | 4.2314 | 3.3579 | 2.7235 | 2.6116 | 3.6519 | 3.3767 | 42.0915 | 47123 | 1.2328 | 1.6613 | 2.8697 | 4.3968 | 5.3517 | 6.4179 | 6.3376 | 5.5733 | 4.2681 | 2.9904 | 1.952 | 1.2838 | 44.3354 | 47123 | 4 | 10
47124 | 2.9631 | 2.8103 | 4.228 | 3.9272 | 4.2237 | 3.5597 | 4.2878 | 3.2586 | 2.7437 | 2.5024 | 3.4468 | 3.3224 | 41.2737 | 47124 | 1.2566 | 1.686 | 2.9101 | 4.4697 | 5.4244 | 6.3789 | 6.3019 | 5.5424 | 4.277 | 2.9874 | 1.9688 | 1.3389 | 44.542 | 47124 | 4 | 10
47125 | 2.8614 | 2.7429 | 4.2005 | 4.0356 | 4.2184 | 3.67 | 4.2444 | 3.3201 | 2.6536 | 2.6011 | 3.5846 | 3.2473 | 41.38 | 47125 | 1.2111 | 1.6267 | 2.8208 | 4.3581 | 5.3557 | 6.3647 | 6.2779 | 5.5163 | 4.238 | 2.9491 | 1.909 | 1.2612 | 43.8885 | 47125 | 4 | 10
47126 | 2.8054 | 2.6437 | 4.1307 | 3.9331 | 4.3238 | 3.5472 | 4.3468 | 3.3405 | 2.7363 | 2.6039 | 3.3791 | 3.2122 | 41.0028 | 47126 | 1.2394 | 1.6568 | 2.8879 | 4.4136 | 5.3915 | 6.3706 | 6.3475 | 5.5625 | 4.2765 | 2.9758 | 1.9593 | 1.3014 | 44.3827 | 47126 | 4 | 10
47129 | 2.8206 | 2.7799 | 4.1595 | 3.8892 | 4.3403 | 3.4067 | 4.2653 | 3.2511 | 2.7679 | 2.4553 | 3.4055 | 3.3684 | 40.9099 | 47129 | 1.3152 | 1.7532 | 3.0119 | 4.5168 | 5.4765 | 6.4119 | 6.4182 | 5.6653 | 4.3284 | 3.034 | 2.0531 | 1.4005 | 45.3851 | 47129 | 4 | 10
47130 | 2.785 | 2.7552 | 4.1515 | 3.8973 | 4.4018 | 3.4181 | 4.2918 | 3.2612 | 2.7514 | 2.4857 | 3.4093 | 3.3883 | 40.9964 | 47130 | 1.309 | 1.7498 | 3.0034 | 4.4939 | 5.4634 | 6.3979 | 6.4106 | 5.6635 | 4.3209 | 3.027 | 2.0513 | 1.3964 | 45.2872 | 47130 | 4 | 10
47135 | 3.213 | 3.0227 | 4.1569 | 3.7187 | 3.966 | 3.5807 | 4.136 | 3.2069 | 2.7588 | 2.3052 | 3.313 | 3.443 | 40.821 | 47135 | 1.3054 | 1.7349 | 2.972 | 4.5354 | 5.4059 | 6.4112 | 6.3166 | 5.5825 | 4.3037 | 3.0172 | 2.0183 | 1.3756 | 44.9786 | 47135 | 4 | 10
47136 | 3.0171 | 2.887 | 4.2068 | 3.8462 | 4.1515 | 3.5174 | 4.2282 | 3.241 | 2.7611 | 2.4068 | 3.3874 | 3.3696 | 41.0201 | 47136 | 1.2973 | 1.7315 | 2.9679 | 4.5027 | 5.4434 | 6.3812 | 6.3492 | 5.5745 | 4.2886 | 3.0169 | 2.0236 | 1.3561 | 44.9331 | 47136 | 4 | 10
47137 | 3.004 | 2.9572 | 4.2601 | 3.9741 | 4.1861 | 3.6472 | 4.1883 | 3.3006 | 2.7507 | 2.5318 | 3.5759 | 3.4062 | 41.7823 | 47137 | 1.2512 | 1.6872 | 2.9233 | 4.462 | 5.3791 | 6.4308 | 6.343 | 5.5968 | 4.2867 | 3.0134 | 1.9677 | 1.3205 | 44.6616 | 47137 | 4 | 10
47138 | 2.7415 | 2.6759 | 3.9961 | 3.9066 | 4.3603 | 3.6016 | 4.2263 | 3.3584 | 2.7029 | 2.677 | 3.3569 | 3.12 | 40.7235 | 47138 | 1.1876 | 1.6115 | 2.8021 | 4.3239 | 5.3402 | 6.3115 | 6.2428 | 5.5019 | 4.246 | 2.9472 | 1.9255 | 1.272 | 43.7122 | 47138 | 4 | 10
47140 | 2.8877 | 2.7955 | 4.2635 | 4.0582 | 4.234 | 3.7004 | 4.2592 | 3.3581 | 2.6674 | 2.6079 | 3.6231 | 3.2916 | 41.7464 | 47140 | 1.2219 | 1.6407 | 2.8324 | 4.3677 | 5.371 | 6.3723 | 6.2977 | 5.5288 | 4.2515 | 2.9611 | 1.9307 | 1.2739 | 44.0498 | 47140 | 4 | 10
47141 | 2.7518 | 2.6755 | 4.0875 | 3.9237 | 4.4191 | 3.5653 | 4.2981 | 3.3248 | 2.7047 | 2.6396 | 3.3867 | 3.2549 | 41.0315 | 47141 | 1.2364 | 1.6538 | 2.8724 | 4.3827 | 5.3777 | 6.3344 | 6.2925 | 5.552 | 4.2607 | 2.9677 | 1.9614 | 1.3035 | 44.1951 | 47141 | 4 | 10
47142 | 3.1648 | 3.0341 | 4.1924 | 3.8083 | 4.0352 | 3.6017 | 4.151 | 3.2337 | 2.7735 | 2.3857 | 3.4148 | 3.4543 | 41.2495 | 47142 | 1.2859 | 1.7356 | 2.9532 | 4.5364 | 5.3999 | 6.426 | 6.3286 | 5.5919 | 4.2982 | 3.0143 | 2.0192 | 1.3602 | 44.9494 | 47142 | 4 | 10
47143 | 2.8449 | 2.667 | 4.1146 | 3.932 | 4.3829 | 3.5173 | 4.3479 | 3.2958 | 2.7323 | 2.5506 | 3.4022 | 3.3107 | 41.0983 | 47143 | 1.2794 | 1.7064 | 2.9454 | 4.4553 | 5.436 | 6.3966 | 6.3868 | 5.6158 | 4.3048 | 3.0002 | 2.0031 | 1.3413 | 44.871 | 47143 | 4 | 10
47145 | 2.9441 | 2.8337 | 4.2381 | 4.0061 | 4.1915 | 3.6603 | 4.2317 | 3.3075 | 2.6942 | 2.5536 | 3.5671 | 3.313 | 41.5408 | 47145 | 1.2331 | 1.6586 | 2.8793 | 4.4221 | 5.3762 | 6.3791 | 6.2992 | 5.5492 | 4.2578 | 2.9778 | 1.9443 | 1.2939 | 44.2705 | 47145 | 4 | 10
47147 | 2.7391 | 2.7028 | 4.0664 | 3.9147 | 4.4177 | 3.5915 | 4.2521 | 3.3262 | 2.6999 | 2.6709 | 3.3904 | 3.2196 | 40.9915 | 47147 | 1.2218 | 1.6314 | 2.8387 | 4.3496 | 5.351 | 6.3094 | 6.242 | 5.53 | 4.2462 | 2.9534 | 1.9416 | 1.2876 | 43.9026 | 47147 | 4 | 10
47150 | 2.9052 | 2.8227 | 4.1894 | 3.8759 | 4.2657 | 3.4573 | 4.2615 | 3.252 | 2.7683 | 2.4424 | 3.3996 | 3.3652 | 41.0052 | 47150 | 1.3017 | 1.7379 | 2.9911 | 4.5046 | 5.4601 | 6.3907 | 6.3809 | 5.6161 | 4.3088 | 3.023 | 2.0327 | 1.3759 | 45.1237 | 47150 | 4 | 10
47160 | 3.1129 | 2.9452 | 4.181 | 3.789 | 4.0454 | 3.5564 | 4.1751 | 3.2201 | 2.7495 | 2.3572 | 3.3538 | 3.3922 | 40.8778 | 47160 | 1.3013 | 1.7317 | 2.9576 | 4.5176 | 5.4192 | 6.4063 | 6.3345 | 5.5808 | 4.2936 | 3.0121 | 2.0186 | 1.3623 | 44.9355 | 47160 | 4 | 10
47161 | 2.9983 | 2.8443 | 4.2229 | 3.924 | 4.1646 | 3.5881 | 4.2443 | 3.2496 | 2.7292 | 2.4833 | 3.4606 | 3.3263 | 41.2356 | 47161 | 1.2619 | 1.6912 | 2.9033 | 4.4774 | 5.4159 | 6.3866 | 6.3029 | 5.541 | 4.2669 | 2.9926 | 1.9775 | 1.333 | 44.5502 | 47161 | 4 | 10
47162 | 2.7153 | 2.7502 | 4.0994 | 3.8977 | 4.4518 | 3.5812 | 4.2313 | 3.3031 | 2.6971 | 2.6691 | 3.414 | 3.2693 | 41.0795 | 47162 | 1.2306 | 1.6391 | 2.8411 | 4.3383 | 5.3369 | 6.2838 | 6.2201 | 5.5525 | 4.2427 | 2.9501 | 1.9469 | 1.2979 | 43.8798 | 47162 | 4 | 10
47163 | 2.7718 | 2.6504 | 4.0909 | 3.9276 | 4.3848 | 3.5535 | 4.3179 | 3.3315 | 2.7169 | 2.6185 | 3.3769 | 3.2389 | 40.9796 | 47163 | 1.2437 | 1.6604 | 2.8867 | 4.4022 | 5.3913 | 6.3575 | 6.3356 | 5.5631 | 4.2725 | 2.976 | 1.9669 | 1.3071 | 44.363 | 47163 | 4 | 10
47164 | 2.9526 | 2.7991 | 4.2312 | 3.9571 | 4.2112 | 3.5885 | 4.2744 | 3.2535 | 2.7223 | 2.5262 | 3.4805 | 3.2974 | 41.2938 | 47164 | 1.2432 | 1.6682 | 2.8914 | 4.4598 | 5.4107 | 6.3792 | 6.2893 | 5.529 | 4.2649 | 2.9784 | 1.9487 | 1.3246 | 44.3876 | 47164 | 4 | 10
47165 | 2.8893 | 2.7393 | 4.2304 | 3.957 | 4.266 | 3.5688 | 4.3298 | 3.2769 | 2.7304 | 2.5827 | 3.458 | 3.2566 | 41.2853 | 47165 | 1.2268 | 1.6521 | 2.8796 | 4.433 | 5.3867 | 6.3596 | 6.2679 | 5.5284 | 4.2607 | 2.9674 | 1.9405 | 1.3007 | 44.2035 | 47165 | 4 | 10
47166 | 2.9979 | 2.8532 | 4.2204 | 3.9383 | 4.1554 | 3.6079 | 4.2294 | 3.26 | 2.7208 | 2.4908 | 3.4846 | 3.3283 | 41.2871 | 47166 | 1.2542 | 1.6841 | 2.9027 | 4.4737 | 5.4057 | 6.3862 | 6.3009 | 5.5493 | 4.264 | 2.9937 | 1.9702 | 1.3259 | 44.5106 | 47166 | 4 | 10
47167 | 2.8203 | 2.6816 | 4.1713 | 3.9582 | 4.2533 | 3.564 | 4.3012 | 3.2642 | 2.6876 | 2.6227 | 3.4684 | 3.1987 | 40.9912 | 47167 | 1.2015 | 1.62 | 2.8296 | 4.3782 | 5.3522 | 6.3596 | 6.2535 | 5.5102 | 4.2434 | 2.9569 | 1.9087 | 1.2601 | 43.8739 | 47167 | 4 | 10
47170 | 2.7497 | 2.5969 | 4.035 | 3.8999 | 4.2434 | 3.548 | 4.2969 | 3.3641 | 2.7099 | 2.6489 | 3.3414 | 3.0701 | 40.5043 | 47170 | 1.1809 | 1.6044 | 2.7879 | 4.3135 | 5.3587 | 6.3841 | 6.2765 | 5.5194 | 4.2558 | 2.9547 | 1.9052 | 1.2607 | 43.8019 | 47170 | 4 | 10
47172 | 2.8607 | 2.7083 | 4.1257 | 3.9234 | 4.403 | 3.4799 | 4.3341 | 3.2636 | 2.7382 | 2.5068 | 3.4189 | 3.3743 | 41.1369 | 47172 | 1.3041 | 1.7394 | 2.9857 | 4.4867 | 5.4635 | 6.409 | 6.4023 | 5.6501 | 4.3214 | 3.0173 | 2.0332 | 1.3721 | 45.1847 | 47172 | 4 | 10
47174 | 2.9545 | 2.9495 | 4.301 | 4.0192 | 4.2558 | 3.6754 | 4.2083 | 3.3375 | 2.7496 | 2.589 | 3.6359 | 3.4091 | 42.0848 | 47174 | 1.2437 | 1.6764 | 2.899 | 4.425 | 5.3585 | 6.4295 | 6.3475 | 5.5911 | 4.2806 | 3.0049 | 1.9601 | 1.2979 | 44.514 | 47174 | 4 | 10
47175 | 2.8284 | 2.838 | 4.325 | 4.0657 | 4.3584 | 3.728 | 4.2603 | 3.3978 | 2.6905 | 2.6773 | 3.7047 | 3.3386 | 42.2127 | 47175 | 1.206 | 1.624 | 2.8158 | 4.3652 | 5.3682 | 6.4462 | 6.3246 | 5.5642 | 4.2552 | 2.969 | 1.9336 | 1.2707 | 44.1428 | 47175 | 4 | 10
47177 | 2.7741 | 2.6213 | 4.101 | 3.9266 | 4.3 | 3.561 | 4.33 | 3.3667 | 2.7333 | 2.6314 | 3.3555 | 3.1487 | 40.8496 | 47177 | 1.2182 | 1.6323 | 2.8514 | 4.3797 | 5.3712 | 6.3645 | 6.3289 | 5.5399 | 4.2642 | 2.9649 | 1.9399 | 1.2825 | 44.1376 | 47177 | 4 | 10
47201 | 2.4409 | 2.3589 | 3.5594 | 3.856 | 4.1973 | 3.057 | 4.2113 | 3.2578 | 2.5378 | 2.4514 | 3.2681 | 3.015 | 38.2108 | 47201 | 1.0621 | 1.4322 | 2.548 | 4.1137 | 5.2611 | 6.3377 | 6.1882 | 5.394 | 4.1779 | 2.816 | 1.7463 | 1.1091 | 42.1861 | 47201 | 4 | 10
47203 | 2.4304 | 2.3598 | 3.4692 | 3.8779 | 4.2286 | 3.0003 | 4.1857 | 3.2369 | 2.4983 | 2.4067 | 3.2376 | 2.943 | 37.8745 | 47203 | 1.0557 | 1.4127 | 2.5216 | 4.098 | 5.2369 | 6.3443 | 6.1865 | 5.4166 | 4.1794 | 2.8071 | 1.7497 | 1.1077 | 42.1164 | 47203 | 4 | 10
47220 | 2.638 | 2.4878 | 3.8532 | 3.84 | 4.2098 | 3.4241 | 4.2731 | 3.2904 | 2.6059 | 2.6492 | 3.3551 | 3.0588 | 39.6854 | 47220 | 1.1391 | 1.533 | 2.7015 | 4.2398 | 5.3135 | 6.3802 | 6.2361 | 5.4594 | 4.2154 | 2.9135 | 1.848 | 1.1961 | 43.1756 | 47220 | 4 | 10
47223 | 2.5827 | 2.5658 | 3.6861 | 3.8273 | 4.3238 | 3.4547 | 4.148 | 3.3497 | 2.5534 | 2.623 | 3.2916 | 2.9842 | 39.3903 | 47223 | 1.1104 | 1.4839 | 2.6163 | 4.1482 | 5.2348 | 6.2891 | 6.1471 | 5.3966 | 4.1685 | 2.8717 | 1.8093 | 1.1647 | 42.4405 | 47223 | 4 | 10
47224 | 2.6682 | 2.6757 | 3.8616 | 3.8161 | 4.2503 | 3.585 | 4.0054 | 3.3879 | 2.6266 | 2.6427 | 3.3283 | 3.09 | 39.9378 | 47224 | 1.1555 | 1.5512 | 2.7134 | 4.2595 | 5.2683 | 6.2218 | 6.156 | 5.4473 | 4.1986 | 2.8918 | 1.8561 | 1.2205 | 42.94 | 47224 | 4 | 10
47227 | 2.68 | 2.5981 | 3.81 | 3.8571 | 4.2924 | 3.5233 | 4.1961 | 3.3532 | 2.6321 | 2.6753 | 3.3159 | 2.9915 | 39.9251 | 47227 | 1.1373 | 1.5333 | 2.6966 | 4.2175 | 5.2906 | 6.3418 | 6.1937 | 5.4495 | 4.2122 | 2.9042 | 1.8571 | 1.2081 | 43.0419 | 47227 | 4 | 10
47229 | 2.6984 | 2.5283 | 3.8919 | 3.8482 | 4.2012 | 3.5026 | 4.2785 | 3.3524 | 2.6558 | 2.6686 | 3.3117 | 2.9855 | 39.923 | 47229 | 1.1474 | 1.5633 | 2.7202 | 4.245 | 5.3404 | 6.3921 | 6.2379 | 5.4895 | 4.241 | 2.9333 | 1.867 | 1.2314 | 43.4086 | 47229 | 4 | 10
47230 | 2.7151 | 2.6345 | 3.8853 | 3.8808 | 4.3035 | 3.5777 | 4.1952 | 3.3762 | 2.679 | 2.6794 | 3.321 | 3.0159 | 40.2637 | 47230 | 1.1501 | 1.5701 | 2.7365 | 4.2594 | 5.3137 | 6.3276 | 6.2156 | 5.4712 | 4.2319 | 2.926 | 1.8909 | 1.2392 | 43.332 | 47230 | 4 | 10
47231 | 2.6751 | 2.6602 | 3.8157 | 3.8614 | 4.3387 | 3.5541 | 4.1369 | 3.3473 | 2.6203 | 2.6805 | 3.3397 | 3.0347 | 40.0646 | 47231 | 1.1363 | 1.5264 | 2.6862 | 4.1947 | 5.2657 | 6.2814 | 6.1716 | 5.4174 | 4.191 | 2.893 | 1.8449 | 1.2034 | 42.8119 | 47231 | 4 | 10
47232 | 2.5252 | 2.4155 | 3.5659 | 3.8494 | 4.2537 | 3.1619 | 4.2216 | 3.2617 | 2.5046 | 2.5283 | 3.2795 | 2.9594 | 38.5266 | 47232 | 1.082 | 1.4532 | 2.5554 | 4.1438 | 5.2495 | 6.3329 | 6.1672 | 5.4164 | 4.1887 | 2.8512 | 1.761 | 1.1253 | 42.3267 | 47232 | 4 | 10
47234 | 2.3701 | 2.3423 | 3.3832 | 3.834 | 4.231 | 3.1126 | 4.2906 | 3.2983 | 2.5099 | 2.4271 | 3.2147 | 2.9113 | 37.9253 | 47234 | 1.0264 | 1.3783 | 2.4516 | 4.0423 | 5.2207 | 6.3353 | 6.1801 | 5.3912 | 4.1601 | 2.7894 | 1.6967 | 1.067 | 41.7393 | 47234 | 4 | 10
47235 | 2.4977 | 2.4122 | 3.742 | 3.8311 | 4.2086 | 3.2936 | 4.2435 | 3.3072 | 2.5936 | 2.5837 | 3.3343 | 3.0908 | 39.1384 | 47235 | 1.1 | 1.478 | 2.6221 | 4.1827 | 5.2807 | 6.3512 | 6.2173 | 5.4157 | 4.1907 | 2.8577 | 1.7977 | 1.1512 | 42.6449 | 47235 | 4 | 10
47236 | 2.4987 | 2.418 | 3.5421 | 3.8483 | 4.2648 | 3.1678 | 4.2211 | 3.2743 | 2.501 | 2.5174 | 3.2651 | 2.9406 | 38.4593 | 47236 | 1.0777 | 1.4378 | 2.5432 | 4.1372 | 5.2371 | 6.3364 | 6.1691 | 5.417 | 4.1833 | 2.8444 | 1.7597 | 1.1196 | 42.2625 | 47236 | 4 | 10
47240 | 2.3965 | 2.3913 | 3.4487 | 3.7854 | 4.3358 | 3.3453 | 4.2293 | 3.3447 | 2.4712 | 2.5086 | 3.2092 | 2.8978 | 38.3638 | 47240 | 1.0343 | 1.3927 | 2.4828 | 4.0612 | 5.1857 | 6.2913 | 6.1312 | 5.3699 | 4.1303 | 2.8097 | 1.7213 | 1.0809 | 41.6914 | 47240 | 4 | 10
47243 | 2.7249 | 2.7461 | 4.0183 | 3.8975 | 4.4088 | 3.6166 | 4.1687 | 3.3208 | 2.6878 | 2.6994 | 3.3977 | 3.1741 | 40.8608 | 47243 | 1.1921 | 1.6141 | 2.8054 | 4.314 | 5.3176 | 6.2703 | 6.2031 | 5.4985 | 4.2373 | 2.9411 | 1.9249 | 1.275 | 43.5934 | 47243 | 4 | 10
47244 | 2.4599 | 2.4041 | 3.4982 | 3.8498 | 4.2755 | 3.1525 | 4.2234 | 3.2827 | 2.4954 | 2.4855 | 3.2497 | 2.9313 | 38.308 | 47244 | 1.0588 | 1.4139 | 2.5242 | 4.1221 | 5.2258 | 6.3373 | 6.1697 | 5.4125 | 4.171 | 2.8177 | 1.7522 | 1.1103 | 42.1156 | 47244 | 4 | 10
47246 | 2.4043 | 2.3596 | 3.43 | 3.8551 | 4.2433 | 3.0712 | 4.2398 | 3.2734 | 2.4989 | 2.4264 | 3.228 | 2.9231 | 37.9532 | 47246 | 1.0407 | 1.3926 | 2.4898 | 4.0822 | 5.2245 | 6.3421 | 6.1819 | 5.4067 | 4.1675 | 2.7922 | 1.7281 | 1.0902 | 41.9385 | 47246 | 4 | 10
47250 | 2.691 | 2.7208 | 3.9031 | 3.8546 | 4.3242 | 3.605 | 4.062 | 3.351 | 2.6497 | 2.6823 | 3.3643 | 3.1036 | 40.3116 | 47250 | 1.1571 | 1.5707 | 2.7331 | 4.2597 | 5.2804 | 6.2449 | 6.1768 | 5.4518 | 4.2105 | 2.9128 | 1.8788 | 1.2395 | 43.1163 | 47250 | 4 | 10
47260 | 2.5965 | 2.5009 | 3.9067 | 3.868 | 4.2238 | 3.4624 | 4.2285 | 3.3025 | 2.6048 | 2.6539 | 3.4026 | 3.1255 | 39.8763 | 47260 | 1.1379 | 1.5298 | 2.6907 | 4.2467 | 5.2962 | 6.3792 | 6.2442 | 5.4758 | 4.2116 | 2.8993 | 1.8309 | 1.1876 | 43.1298 | 47260 | 4 | 10
47264 | 2.4263 | 2.4085 | 3.8041 | 3.811 | 4.2248 | 3.3766 | 4.2241 | 3.361 | 2.615 | 2.6333 | 3.3522 | 3.1378 | 39.3746 | 47264 | 1.1047 | 1.4856 | 2.6185 | 4.1822 | 5.2768 | 6.3598 | 6.2256 | 5.428 | 4.1948 | 2.8481 | 1.7903 | 1.1516 | 42.666 | 47264 | 4 | 10
47265 | 2.6003 | 2.5304 | 3.6863 | 3.8367 | 4.2923 | 3.4039 | 4.1954 | 3.3268 | 2.5619 | 2.6256 | 3.2938 | 2.965 | 39.3182 | 47265 | 1.1136 | 1.4884 | 2.62 | 4.1687 | 5.2556 | 6.3292 | 6.1622 | 5.4179 | 4.1869 | 2.8806 | 1.8141 | 1.161 | 42.5982 | 47265 | 4 | 10
47270 | 2.6833 | 2.5446 | 3.8104 | 3.8469 | 4.2386 | 3.5049 | 4.234 | 3.3675 | 2.6431 | 2.669 | 3.2938 | 2.9575 | 39.7937 | 47270 | 1.1384 | 1.5374 | 2.6946 | 4.2242 | 5.3075 | 6.3718 | 6.2151 | 5.4712 | 4.2237 | 2.9121 | 1.8644 | 1.2122 | 43.1724 | 47270 | 4 | 10
47272 | 2.3675 | 2.3534 | 3.3569 | 3.8123 | 4.2995 | 3.2544 | 4.3191 | 3.325 | 2.5028 | 2.4613 | 3.2154 | 2.886 | 38.1537 | 47272 | 1.0176 | 1.3614 | 2.4191 | 4.035 | 5.1983 | 6.32 | 6.1449 | 5.3715 | 4.1293 | 2.772 | 1.6982 | 1.0522 | 41.5195 | 47272 | 4 | 10
47273 | 2.5521 | 2.4485 | 3.6063 | 3.8385 | 4.2628 | 3.2453 | 4.2232 | 3.2827 | 2.5172 | 2.5725 | 3.2838 | 2.9518 | 38.7848 | 47273 | 1.0979 | 1.4668 | 2.5729 | 4.1547 | 5.2508 | 6.3321 | 6.1649 | 5.4201 | 4.1926 | 2.8773 | 1.7745 | 1.1345 | 42.4391 | 47273 | 4 | 10
47274 | 2.6061 | 2.4467 | 3.7188 | 3.8237 | 4.2172 | 3.3383 | 4.2687 | 3.2864 | 2.5659 | 2.6267 | 3.3214 | 3.0075 | 39.2274 | 47274 | 1.1123 | 1.4951 | 2.6437 | 4.198 | 5.2893 | 6.3506 | 6.1943 | 5.431 | 4.2014 | 2.8773 | 1.8165 | 1.1677 | 42.7772 | 47274 | 4 | 10
47281 | 2.6741 | 2.548 | 3.9718 | 3.878 | 4.2189 | 3.4713 | 4.2617 | 3.2747 | 2.6222 | 2.6507 | 3.3969 | 3.1067 | 40.075 | 47281 | 1.1551 | 1.551 | 2.7363 | 4.2748 | 5.3268 | 6.4027 | 6.2626 | 5.4874 | 4.2327 | 2.9402 | 1.8575 | 1.208 | 43.4352 | 47281 | 4 | 10
47282 | 2.6179 | 2.5576 | 3.7098 | 3.8442 | 4.3033 | 3.435 | 4.1859 | 3.3315 | 2.5756 | 2.6375 | 3.3014 | 2.9737 | 39.4734 | 47282 | 1.1188 | 1.4955 | 2.6327 | 4.1725 | 5.2579 | 6.3317 | 6.1604 | 5.4168 | 4.1879 | 2.8823 | 1.8225 | 1.1672 | 42.6461 | 47282 | 4 | 10
47283 | 2.4953 | 2.4562 | 3.5534 | 3.827 | 4.3061 | 3.2965 | 4.2076 | 3.32 | 2.5066 | 2.5463 | 3.2578 | 2.939 | 38.7119 | 47283 | 1.0726 | 1.4361 | 2.543 | 4.123 | 5.2232 | 6.312 | 6.1465 | 5.3988 | 4.1641 | 2.8464 | 1.7663 | 1.1201 | 42.152 | 47283 | 4 | 10
47302 | 2.1158 | 2.062 | 3.0995 | 3.761 | 3.9412 | 3.5077 | 3.8916 | 3.0351 | 2.5617 | 2.3482 | 3.0618 | 2.6531 | 36.0386 | 47302 | 0.90128 | 1.2427 | 2.2289 | 3.8245 | 5.1568 | 6.3501 | 6.1843 | 5.2963 | 4.0335 | 2.6689 | 1.5428 | 0.93534 | 40.3653 | 47302 | 4 | 10
47303 | 2.0597 | 1.9994 | 3.0422 | 3.6759 | 3.816 | 3.5111 | 3.8147 | 3.0007 | 2.5612 | 2.3099 | 3.0027 | 2.5961 | 35.3897 | 47303 | 0.89486 | 1.2266 | 2.1864 | 3.8118 | 5.1767 | 6.3935 | 6.2517 | 5.3313 | 4.0499 | 2.6803 | 1.54 | 0.91046 | 40.4536 | 47303 | 4 | 10
47304 | 2.0463 | 2.0131 | 3.0528 | 3.6916 | 3.7934 | 3.4425 | 3.8224 | 3.0121 | 2.5585 | 2.3077 | 3.0321 | 2.6078 | 35.3802 | 47304 | 0.89768 | 1.2368 | 2.1985 | 3.8164 | 5.1807 | 6.3966 | 6.2238 | 5.3254 | 4.0553 | 2.6894 | 1.5459 | 0.91459 | 40.4811 | 47304 | 4 | 10
47305 | 2.0857 | 2.0335 | 3.0718 | 3.721 | 3.8733 | 3.4986 | 3.8517 | 3.0173 | 2.5622 | 2.3273 | 3.0378 | 2.6258 | 35.7061 | 47305 | 0.89736 | 1.238 | 2.2051 | 3.8242 | 5.1657 | 6.3706 | 6.2074 | 5.3137 | 4.0432 | 2.678 | 1.5416 | 0.92194 | 40.407 | 47305 | 4 | 10
47306 | 2.0752 | 2.0287 | 3.0666 | 3.7126 | 3.8511 | 3.4843 | 3.8433 | 3.0165 | 2.5629 | 2.3212 | 3.0384 | 2.621 | 35.6217 | 47306 | 0.89654 | 1.2371 | 2.2014 | 3.8261 | 5.1694 | 6.3789 | 6.2065 | 5.3203 | 4.0465 | 2.6822 | 1.543 | 0.91962 | 40.4275 | 47306 | 4 | 10
47320 | 2.079 | 1.9919 | 3.0318 | 3.6703 | 3.8336 | 3.573 | 3.8021 | 2.9827 | 2.5644 | 2.3163 | 2.9704 | 2.5846 | 35.4001 | 47320 | 0.89288 | 1.2321 | 2.1825 | 3.8146 | 5.172 | 6.3794 | 6.2846 | 5.3222 | 4.0483 | 2.6745 | 1.5337 | 0.90683 | 40.4436 | 47320 | 4 | 10
47325 | 2.1235 | 2.107 | 3.295 | 3.6485 | 4.2073 | 3.4071 | 3.9722 | 3.2086 | 2.3439 | 2.4214 | 2.9773 | 2.7504 | 36.4621 | 47325 | 0.99449 | 1.3394 | 2.3694 | 3.9517 | 5.1466 | 6.2605 | 6.1203 | 5.2803 | 4.0466 | 2.7538 | 1.6589 | 1.0235 | 40.9456 | 47325 | 4 | 10
47326 | 2.0561 | 1.8982 | 2.8643 | 3.5284 | 3.5333 | 3.7371 | 3.6545 | 2.9306 | 2.6487 | 2.2649 | 2.816 | 2.4351 | 34.3672 | 47326 | 0.89287 | 1.214 | 2.1838 | 3.814 | 5.2566 | 6.5129 | 6.4373 | 5.4148 | 4.0858 | 2.6933 | 1.5419 | 0.90798 | 40.9552 | 47326 | 5 | 10
47327 | 2.204 | 2.1462 | 3.2503 | 3.8379 | 4.3109 | 3.5486 | 4.0212 | 3.1324 | 2.4634 | 2.4188 | 3.0867 | 2.7681 | 37.1885 | 47327 | 0.94379 | 1.2954 | 2.2925 | 3.8426 | 5.1065 | 6.2407 | 6.0704 | 5.2262 | 4.0065 | 2.6717 | 1.5925 | 0.97759 | 40.2664 | 47327 | 5 | 10
47330 | 2.1201 | 2.091 | 3.2627 | 3.7069 | 4.2157 | 3.456 | 3.9718 | 3.1431 | 2.3855 | 2.4112 | 2.9856 | 2.7467 | 36.4963 | 47330 | 0.96428 | 1.3183 | 2.3238 | 3.8967 | 5.1233 | 6.2621 | 6.0944 | 5.2504 | 4.0233 | 2.7226 | 1.6189 | 0.99822 | 40.5963 | 47330 | 4 | 10
47331 | 2.2044 | 2.1864 | 3.3006 | 3.7202 | 4.3197 | 3.4514 | 4.0605 | 3.2548 | 2.3842 | 2.4425 | 3.0673 | 2.7765 | 37.1687 | 47331 | 0.9938 | 1.34 | 2.3754 | 3.9471 | 5.1591 | 6.2391 | 6.1148 | 5.2783 | 4.0526 | 2.7483 | 1.6627 | 1.0233 | 40.9345 | 47331 | 5 | 10
47334 | 2.0708 | 2.063 | 3.0944 | 3.7466 | 3.8254 | 3.394 | 3.8721 | 3.0501 | 2.5687 | 2.339 | 3.082 | 2.6503 | 35.7564 | 47334 | 0.90366 | 1.2514 | 2.2507 | 3.8455 | 5.1785 | 6.3835 | 6.2077 | 5.2879 | 4.0612 | 2.6995 | 1.5576 | 0.92509 | 40.5522 | 47334 | 4 | 10
47336 | 2.0598 | 1.9441 | 2.9738 | 3.5994 | 3.7205 | 3.636 | 3.7229 | 2.9591 | 2.589 | 2.2945 | 2.9055 | 2.5273 | 34.9319 | 47336 | 0.88961 | 1.223 | 2.1839 | 3.8204 | 5.2062 | 6.4369 | 6.3531 | 5.3751 | 4.0619 | 2.6812 | 1.5384 | 0.90374 | 40.6736 | 47336 | 4 | 10
47338 | 2.0473 | 1.9697 | 3.0136 | 3.6346 | 3.7688 | 3.5473 | 3.7776 | 2.9879 | 2.5676 | 2.2991 | 2.9651 | 2.5669 | 35.1453 | 47338 | 0.89146 | 1.2175 | 2.1802 | 3.8057 | 5.1917 | 6.4197 | 6.3049 | 5.3563 | 4.0547 | 2.6797 | 1.5404 | 0.90521 | 40.5474 | 47338 | 4 | 10
47339 | 2.1408 | 2.0809 | 3.2093 | 3.7963 | 4.1837 | 3.5564 | 3.9688 | 3.065 | 2.4795 | 2.4017 | 3.0213 | 2.7319 | 36.6355 | 47339 | 0.93065 | 1.2697 | 2.2425 | 3.7944 | 5.0941 | 6.2284 | 6.0818 | 5.2212 | 3.9904 | 2.649 | 1.5763 | 0.94746 | 40.026 | 47339 | 5 | 10
47340 | 2.105 | 2.0107 | 3.0634 | 3.7008 | 3.9334 | 3.5835 | 3.8672 | 2.9894 | 2.5399 | 2.3428 | 2.9658 | 2.6164 | 35.7182 | 47340 | 0.902 | 1.2301 | 2.2134 | 3.7992 | 5.1356 | 6.3253 | 6.2197 | 5.2688 | 4.0196 | 2.6566 | 1.5435 | 0.91962 | 40.2336 | 47340 | 4 | 10
47341 | 2.0582 | 1.9958 | 3.1093 | 3.5983 | 4 | 3.4457 | 3.9351 | 3.0126 | 2.4185 | 2.3623 | 2.8812 | 2.6456 | 35.4627 | 47341 | 0.93108 | 1.2646 | 2.2408 | 3.7967 | 5.105 | 6.2495 | 6.1264 | 5.2332 | 4.0004 | 2.6903 | 1.5834 | 0.94843 | 40.1699 | 47341 | 4 | 10
47342 | 2.0046 | 1.9718 | 3.0184 | 3.6376 | 3.7242 | 3.4216 | 3.8114 | 3.0083 | 2.5503 | 2.2828 | 3.0033 | 2.5764 | 35.0107 | 47342 | 0.89421 | 1.2166 | 2.1876 | 3.7888 | 5.1974 | 6.4345 | 6.2718 | 5.3494 | 4.0677 | 2.6894 | 1.5483 | 0.90897 | 40.5548 | 47342 | 4 | 10
47345 | 2.1278 | 2.0853 | 3.2421 | 3.7726 | 4.2189 | 3.517 | 3.9775 | 3.0922 | 2.4391 | 2.4105 | 3.0063 | 2.7486 | 36.6379 | 47345 | 0.94131 | 1.2953 | 2.2657 | 3.8175 | 5.0988 | 6.227 | 6.0722 | 5.2278 | 4.0006 | 2.675 | 1.5871 | 0.95932 | 40.1676 | 47345 | 5 | 10
47346 | 2.1819 | 2.1136 | 3.2213 | 3.8442 | 4.2398 | 3.5727 | 3.9882 | 3.0818 | 2.493 | 2.4073 | 3.0689 | 2.7499 | 36.9624 | 47346 | 0.93272 | 1.27 | 2.2511 | 3.8001 | 5.0918 | 6.2283 | 6.0694 | 5.2223 | 3.9919 | 2.6504 | 1.5762 | 0.95054 | 40.0346 | 47346 | 5 | 10
47348 | 2.0194 | 1.9207 | 2.9739 | 3.5716 | 3.7 | 3.5844 | 3.7202 | 2.9854 | 2.5748 | 2.2885 | 2.9167 | 2.5264 | 34.782 | 47348 | 0.88747 | 1.1961 | 2.1751 | 3.7851 | 5.2123 | 6.4683 | 6.3828 | 5.3952 | 4.0681 | 2.6711 | 1.5401 | 0.90192 | 40.6836 | 47348 | 4 | 10
47352 | 2.2853 | 2.2093 | 3.1778 | 3.8559 | 4.3081 | 3.5444 | 4.1329 | 3.1695 | 2.5357 | 2.4118 | 3.1693 | 2.7416 | 37.5416 | 47352 | 0.94127 | 1.2871 | 2.3073 | 3.8562 | 5.1599 | 6.2536 | 6.113 | 5.2575 | 4.0308 | 2.6849 | 1.6007 | 0.96699 | 40.4594 | 47352 | 5 | 10
47353 | 2.116 | 2.0954 | 3.3104 | 3.5545 | 4.1084 | 3.3523 | 3.93 | 3.2351 | 2.3146 | 2.4128 | 2.9348 | 2.7329 | 36.0971 | 47353 | 1.0208 | 1.3553 | 2.3971 | 3.9784 | 5.1607 | 6.2504 | 6.141 | 5.317 | 4.0694 | 2.7699 | 1.6941 | 1.0371 | 41.1912 | 47353 | 4 | 10
47354 | 2.1595 | 2.081 | 3.1529 | 3.8055 | 4.1076 | 3.576 | 3.9443 | 3.042 | 2.5279 | 2.3807 | 3.0495 | 2.6971 | 36.5239 | 47354 | 0.92275 | 1.2453 | 2.2394 | 3.8001 | 5.1144 | 6.2743 | 6.1144 | 5.2411 | 3.9968 | 2.6426 | 1.5509 | 0.94479 | 40.0868 | 47354 | 5 | 10
47355 | 2.0692 | 1.9908 | 3.0781 | 3.6209 | 3.9775 | 3.4855 | 3.9366 | 2.9932 | 2.4521 | 2.357 | 2.8926 | 2.6308 | 35.4843 | 47355 | 0.92083 | 1.2386 | 2.2239 | 3.7776 | 5.1018 | 6.2469 | 6.1409 | 5.2319 | 3.9912 | 2.6548 | 1.5777 | 0.94213 | 40.048 | 47355 | 4 | 10
47356 | 2.1312 | 2.1084 | 3.122 | 3.7882 | 3.9294 | 3.4317 | 3.9718 | 3.0954 | 2.5803 | 2.3736 | 3.1169 | 2.6847 | 36.3335 | 47356 | 0.91389 | 1.2538 | 2.2664 | 3.8529 | 5.1762 | 6.3594 | 6.183 | 5.273 | 4.0524 | 2.6946 | 1.5623 | 0.9383 | 40.5261 | 47356 | 4 | 10
47357 | 2.1898 | 2.1505 | 3.2734 | 3.7927 | 4.3261 | 3.5056 | 4.0267 | 3.1731 | 2.4205 | 2.4251 | 3.0681 | 2.7727 | 37.1243 | 47357 | 0.95614 | 1.3186 | 2.3322 | 3.8953 | 5.1261 | 6.2583 | 6.0833 | 5.2376 | 4.0223 | 2.703 | 1.6082 | 1.0035 | 40.5446 | 47357 | 5 | 10
47358 | 2.133 | 2.0555 | 3.1469 | 3.7639 | 4.0848 | 3.5686 | 3.9414 | 3.0308 | 2.5078 | 2.3803 | 3.0037 | 2.6867 | 36.3035 | 47358 | 0.92111 | 1.2413 | 2.2289 | 3.7893 | 5.1033 | 6.2547 | 6.1152 | 5.2239 | 3.9879 | 2.6413 | 1.5669 | 0.94292 | 40.0166 | 47358 | 5 | 10
47359 | 2.0174 | 1.8874 | 2.9366 | 3.5272 | 3.6366 | 3.6635 | 3.6287 | 2.9703 | 2.5959 | 2.2871 | 2.8585 | 2.4888 | 34.4979 | 47359 | 0.88506 | 1.1867 | 2.1744 | 3.779 | 5.2326 | 6.5021 | 6.4482 | 5.4192 | 4.088 | 2.6799 | 1.5343 | 0.90202 | 40.8314 | 47359 | 4 | 10
47360 | 2.1891 | 2.1086 | 3.1651 | 3.842 | 4.1496 | 3.5789 | 3.9649 | 3.0597 | 2.5379 | 2.3864 | 3.089 | 2.7137 | 36.7849 | 47360 | 0.92363 | 1.248 | 2.2463 | 3.805 | 5.1143 | 6.2737 | 6.1043 | 5.2443 | 3.9997 | 2.6468 | 1.5538 | 0.94685 | 40.1066 | 47360 | 5 | 10
47362 | 2.2246 | 2.154 | 3.1679 | 3.8563 | 4.173 | 3.5443 | 4.0504 | 3.116 | 2.5571 | 2.402 | 3.1397 | 2.7294 | 37.1146 | 47362 | 0.93008 | 1.2553 | 2.2625 | 3.8261 | 5.1404 | 6.2803 | 6.1098 | 5.2522 | 4.0131 | 2.6692 | 1.576 | 0.95251 | 40.2674 | 47362 | 5 | 10
47368 | 2.112 | 2.0242 | 3.0734 | 3.7213 | 3.9422 | 3.578 | 3.865 | 2.9981 | 2.548 | 2.3431 | 2.9924 | 2.6253 | 35.823 | 47368 | 0.90341 | 1.2349 | 2.2085 | 3.8057 | 5.1437 | 6.3321 | 6.2187 | 5.2789 | 4.0252 | 2.6583 | 1.5362 | 0.9211 | 40.2667 | 47368 | 4 | 10
47369 | 2.0548 | 1.9123 | 2.9241 | 3.5501 | 3.6183 | 3.7101 | 3.6407 | 2.9391 | 2.6219 | 2.2795 | 2.8502 | 2.4792 | 34.5803 | 47369 | 0.88865 | 1.2098 | 2.1831 | 3.7991 | 5.2379 | 6.4927 | 6.4193 | 5.4139 | 4.0856 | 2.6957 | 1.5383 | 0.90541 | 40.8694 | 47369 | 4 | 10
47371 | 2.0524 | 1.9141 | 2.9028 | 3.55 | 3.6369 | 3.6595 | 3.7375 | 2.9331 | 2.5939 | 2.2801 | 2.8365 | 2.4739 | 34.5706 | 47371 | 0.89284 | 1.2158 | 2.1828 | 3.8111 | 5.2112 | 6.4415 | 6.3595 | 5.352 | 4.0611 | 2.6773 | 1.5391 | 0.90751 | 40.6518 | 47371 | 5 | 10
47373 | 2.0738 | 1.959 | 2.9849 | 3.6223 | 3.7654 | 3.6269 | 3.7642 | 2.9572 | 2.5785 | 2.3042 | 2.9134 | 2.5415 | 35.0913 | 47373 | 0.89032 | 1.2256 | 2.1914 | 3.8168 | 5.1866 | 6.4081 | 6.3239 | 5.342 | 4.0531 | 2.6759 | 1.5364 | 0.90401 | 40.5541 | 47373 | 4 | 10
47374 | 2.073 | 2.0337 | 3.1985 | 3.5942 | 4.0629 | 3.4074 | 3.9278 | 3.0862 | 2.3726 | 2.38 | 2.9022 | 2.6893 | 35.7278 | 47374 | 0.96638 | 1.3057 | 2.3011 | 3.8707 | 5.1211 | 6.2646 | 6.1156 | 5.2523 | 4.0214 | 2.7267 | 1.624 | 0.98535 | 40.5548 | 47374 | 4 | 10
47380 | 2.0672 | 1.9503 | 2.9673 | 3.6031 | 3.7794 | 3.5979 | 3.8138 | 2.9466 | 2.5503 | 2.3073 | 2.8826 | 2.5366 | 35.0023 | 47380 | 0.89749 | 1.2215 | 2.2054 | 3.7986 | 5.1641 | 6.3769 | 6.2956 | 5.3023 | 4.0369 | 2.6682 | 1.5328 | 0.91474 | 40.4146 | 47380 | 4 | 10
47381 | 2.0291 | 1.8985 | 2.8868 | 3.5215 | 3.6348 | 3.6061 | 3.7791 | 2.9304 | 2.5583 | 2.2764 | 2.8106 | 2.4665 | 34.3981 | 47381 | 0.89814 | 1.2112 | 2.1787 | 3.7998 | 5.1903 | 6.4096 | 6.3273 | 5.3188 | 4.0476 | 2.6678 | 1.5372 | 0.91105 | 40.4975 | 47381 | 5 | 10
47382 | 2.0488 | 1.935 | 2.9483 | 3.5649 | 3.7834 | 3.5503 | 3.8584 | 2.937 | 2.5128 | 2.3074 | 2.8452 | 2.5307 | 34.8223 | 47382 | 0.91424 | 1.2193 | 2.2125 | 3.7771 | 5.1461 | 6.3409 | 6.2612 | 5.2752 | 4.0138 | 2.6619 | 1.5299 | 0.93784 | 40.29 | 47382 | 4 | 10
47383 | 2.1267 | 2.0488 | 3.0974 | 3.7567 | 3.9792 | 3.5652 | 3.8846 | 3.0163 | 2.5519 | 2.3515 | 3.0295 | 2.6482 | 36.056 | 47383 | 0.90853 | 1.2398 | 2.2184 | 3.8112 | 5.1449 | 6.3288 | 6.1891 | 5.2799 | 4.0227 | 2.6557 | 1.5334 | 0.93008 | 40.2626 | 47383 | 4 | 10
47384 | 2.2113 | 2.1722 | 3.1423 | 3.8139 | 4.0297 | 3.4508 | 4.1825 | 3.198 | 2.6059 | 2.4274 | 3.169 | 2.7259 | 37.1288 | 47384 | 0.93685 | 1.2588 | 2.2838 | 3.8598 | 5.1941 | 6.3515 | 6.1725 | 5.2577 | 4.0633 | 2.7009 | 1.5688 | 0.95495 | 40.603 | 47384 | 5 | 10
47385 | 2.2751 | 2.2059 | 3.1547 | 3.8438 | 4.2241 | 3.5161 | 4.1755 | 3.1854 | 2.5687 | 2.4175 | 3.1785 | 2.7338 | 37.4792 | 47385 | 0.93971 | 1.2737 | 2.2997 | 3.8606 | 5.1751 | 6.2788 | 6.13 | 5.2664 | 4.0426 | 2.696 | 1.5965 | 0.9598 | 40.5188 | 47385 | 5 | 10
47386 | 2.1568 | 2.1014 | 3.1289 | 3.8058 | 4.0248 | 3.5135 | 3.952 | 3.0662 | 2.5642 | 2.3711 | 3.0994 | 2.6855 | 36.4698 | 47386 | 0.90768 | 1.2474 | 2.2501 | 3.8274 | 5.1513 | 6.327 | 6.1536 | 5.2825 | 4.0242 | 2.6659 | 1.5529 | 0.94813 | 40.3382 | 47386 | 5 | 10
47387 | 2.2617 | 2.1837 | 3.2097 | 3.8754 | 4.317 | 3.5709 | 4.07 | 3.139 | 2.5161 | 2.414 | 3.1463 | 2.7571 | 37.4609 | 47387 | 0.93921 | 1.2798 | 2.2881 | 3.8316 | 5.1218 | 6.2468 | 6.0824 | 5.2332 | 4.0104 | 2.6642 | 1.5916 | 0.96911 | 40.2581 | 47387 | 5 | 10
47390 | 2.0238 | 1.9159 | 2.9389 | 3.5221 | 3.7705 | 3.4968 | 3.8739 | 2.9334 | 2.4802 | 2.3029 | 2.8146 | 2.5237 | 34.5966 | 47390 | 0.9127 | 1.2181 | 2.2067 | 3.7763 | 5.1329 | 6.3189 | 6.2365 | 5.2704 | 4.011 | 2.6566 | 1.5549 | 0.93499 | 40.2298 | 47390 | 4 | 10
47392 | 2.0793 | 2.0339 | 3.1814 | 3.6462 | 4.0917 | 3.4487 | 3.9459 | 3.0608 | 2.4035 | 2.3848 | 2.9206 | 2.6926 | 35.8894 | 47392 | 0.94515 | 1.2925 | 2.2663 | 3.8158 | 5.1096 | 6.2509 | 6.096 | 5.2362 | 4.01 | 2.716 | 1.5953 | 0.95979 | 40.2937 | 47392 | 4 | 10
47393 | 2.1034 | 2.0446 | 3.1728 | 3.7121 | 4.1093 | 3.5109 | 3.954 | 3.0457 | 2.4508 | 2.3876 | 2.9593 | 2.6979 | 36.1483 | 47393 | 0.93131 | 1.2689 | 2.2423 | 3.7925 | 5.0995 | 6.2369 | 6.0977 | 5.2253 | 3.9949 | 2.6696 | 1.5812 | 0.94784 | 40.088 | 47393 | 4 | 10
47394 | 2.0773 | 1.9772 | 3.0255 | 3.6326 | 3.895 | 3.5525 | 3.8867 | 2.9693 | 2.5078 | 2.3358 | 2.9006 | 2.5899 | 35.3503 | 47394 | 0.90906 | 1.2226 | 2.2159 | 3.7809 | 5.1254 | 6.3038 | 6.2117 | 5.2558 | 4.0059 | 2.6501 | 1.5511 | 0.93019 | 40.1624 | 47394 | 4 | 10
47396 | 2.047 | 2.0322 | 3.0681 | 3.7129 | 3.789 | 3.3987 | 3.8387 | 3.028 | 2.5599 | 2.317 | 3.0558 | 2.6238 | 35.4712 | 47396 | 0.9009 | 1.2456 | 2.2222 | 3.8226 | 5.184 | 6.3954 | 6.2198 | 5.3094 | 4.0604 | 2.6957 | 1.5524 | 0.9196 | 40.528 | 47396 | 4 | 10
47401 | 2.1837 | 2.3162 | 3.7394 | 3.6933 | 4.2284 | 3.3523 | 4.2224 | 3.4401 | 2.6931 | 2.5989 | 3.2936 | 3.1649 | 38.9263 | 47401 | 1.0865 | 1.4643 | 2.6065 | 4.1469 | 5.3193 | 6.3738 | 6.2533 | 5.4049 | 4.2117 | 2.8666 | 1.7797 | 1.1221 | 42.6356 | 47401 | 4 | 10
47403 | 2.1551 | 2.3233 | 3.7781 | 3.6378 | 4.3188 | 3.4352 | 4.2609 | 3.4727 | 2.7239 | 2.646 | 3.312 | 3.1738 | 39.2375 | 47403 | 1.0836 | 1.4635 | 2.6109 | 4.1573 | 5.3425 | 6.3957 | 6.2855 | 5.415 | 4.2239 | 2.8773 | 1.7787 | 1.1136 | 42.7476 | 47403 | 4 | 10
47404 | 2.107 | 2.2675 | 3.6649 | 3.6076 | 4.175 | 3.3831 | 4.2793 | 3.4495 | 2.7981 | 2.5224 | 3.2544 | 3.1084 | 38.6171 | 47404 | 1.0766 | 1.4586 | 2.5735 | 4.1603 | 5.3696 | 6.4256 | 6.3141 | 5.4289 | 4.2285 | 2.875 | 1.7517 | 1.0867 | 42.749 | 47404 | 4 | 10
47405 | 2.1227 | 2.2856 | 3.6959 | 3.6498 | 4.1883 | 3.3471 | 4.2588 | 3.4521 | 2.7602 | 2.5402 | 3.2681 | 3.1459 | 38.7147 | 47405 | 1.0814 | 1.4644 | 2.584 | 4.1503 | 5.3463 | 6.3964 | 6.2842 | 5.4098 | 4.21 | 2.8698 | 1.7624 | 1.1021 | 42.6611 | 47405 | 4 | 10
47406 | 2.1232 | 2.2848 | 3.6938 | 3.6517 | 4.1832 | 3.3439 | 4.259 | 3.451 | 2.7603 | 2.5365 | 3.267 | 3.1446 | 38.699 | 47406 | 1.0812 | 1.4642 | 2.5828 | 4.15 | 5.3455 | 6.3967 | 6.2836 | 5.4098 | 4.2081 | 2.8694 | 1.7616 | 1.1014 | 42.6544 | 47406 | 4 | 10
47408 | 2.1232 | 2.2696 | 3.6564 | 3.6643 | 4.1116 | 3.3069 | 4.2658 | 3.4358 | 2.7685 | 2.4844 | 3.2469 | 3.1202 | 38.4536 | 47408 | 1.0745 | 1.4569 | 2.5609 | 4.1453 | 5.339 | 6.4053 | 6.282 | 5.4111 | 4.1825 | 2.8644 | 1.7476 | 1.0854 | 42.5549 | 47408 | 4 | 10
47421 | 2.4118 | 2.4315 | 3.9042 | 3.7988 | 4.3115 | 3.5404 | 4.1672 | 3.4076 | 2.582 | 2.766 | 3.412 | 3.172 | 39.9051 | 47421 | 1.1132 | 1.4894 | 2.6405 | 4.199 | 5.2845 | 6.3755 | 6.2549 | 5.4624 | 4.2071 | 2.8812 | 1.8043 | 1.1482 | 42.8601 | 47421 | 4 | 10
47424 | 2.2567 | 2.4013 | 3.906 | 3.6114 | 4.5114 | 3.5749 | 4.3744 | 3.4591 | 2.6983 | 2.6806 | 3.3936 | 3.1406 | 40.0082 | 47424 | 1.0867 | 1.4753 | 2.6319 | 4.2198 | 5.4 | 6.5035 | 6.3567 | 5.4852 | 4.2627 | 2.9394 | 1.7965 | 1.114 | 43.2715 | 47424 | 4 | 10
47427 | 2.2156 | 2.2623 | 3.6174 | 3.5546 | 4.2382 | 3.5495 | 4.3148 | 3.3357 | 2.7822 | 2.4808 | 3.2339 | 2.9024 | 38.4874 | 47427 | 1.0628 | 1.4206 | 2.5746 | 4.2237 | 5.4443 | 6.5606 | 6.4079 | 5.5203 | 4.2836 | 2.9422 | 1.7618 | 1.0828 | 43.2852 | 47427 | 4 | 10
47429 | 2.0992 | 2.2414 | 3.6092 | 3.5839 | 4.1156 | 3.3914 | 4.2816 | 3.4364 | 2.8267 | 2.4897 | 3.2286 | 3.0637 | 38.3672 | 47429 | 1.0671 | 1.4484 | 2.5591 | 4.1605 | 5.381 | 6.441 | 6.3277 | 5.4382 | 4.2392 | 2.8762 | 1.7394 | 1.0706 | 42.7485 | 47429 | 4 | 10
47431 | 2.1894 | 2.2798 | 3.6664 | 3.5561 | 4.2645 | 3.5235 | 4.3208 | 3.3988 | 2.7869 | 2.5457 | 3.2661 | 2.9943 | 38.7923 | 47431 | 1.072 | 1.4311 | 2.5791 | 4.207 | 5.4092 | 6.5077 | 6.3748 | 5.4925 | 4.2624 | 2.8999 | 1.7514 | 1.0839 | 43.071 | 47431 | 4 | 10
47432 | 2.7234 | 2.7567 | 4.2851 | 4.0046 | 4.4509 | 3.7288 | 4.2655 | 3.3887 | 2.6656 | 2.7285 | 3.7084 | 3.2898 | 41.9959 | 47432 | 1.176 | 1.5862 | 2.7845 | 4.3275 | 5.3532 | 6.4743 | 6.3228 | 5.5627 | 4.2462 | 2.9539 | 1.9022 | 1.2333 | 43.923 | 47432 | 4 | 10
47433 | 2.1328 | 2.2173 | 3.5381 | 3.5544 | 4.0612 | 3.4469 | 4.2812 | 3.4123 | 2.8446 | 2.4913 | 3.2039 | 2.9863 | 38.1703 | 47433 | 1.0426 | 1.4203 | 2.5482 | 4.1573 | 5.3846 | 6.4523 | 6.3336 | 5.4454 | 4.2436 | 2.8758 | 1.7282 | 1.0472 | 42.679 | 47433 | 4 | 10
47436 | 2.3485 | 2.3843 | 3.8266 | 3.7747 | 4.2623 | 3.4419 | 4.1838 | 3.4092 | 2.606 | 2.7023 | 3.3556 | 3.1642 | 39.4595 | 47436 | 1.1075 | 1.4757 | 2.6153 | 4.1891 | 5.2757 | 6.3633 | 6.2342 | 5.4434 | 4.2051 | 2.8466 | 1.7884 | 1.1361 | 42.6802 | 47436 | 4 | 10
47438 | 2.2403 | 2.3002 | 3.6523 | 3.59 | 4.279 | 3.535 | 4.2941 | 3.2792 | 2.7481 | 2.4182 | 3.2351 | 2.8707 | 38.4422 | 47438 | 1.0602 | 1.4282 | 2.5879 | 4.2629 | 5.4721 | 6.6182 | 6.5058 | 5.5455 | 4.3077 | 2.9887 | 1.7903 | 1.0902 | 43.6576 | 47438 | 4 | 10
47441 | 2.2685 | 2.3896 | 3.8112 | 3.6024 | 4.4664 | 3.5552 | 4.3628 | 3.368 | 2.6975 | 2.5177 | 3.3383 | 2.9998 | 39.3774 | 47441 | 1.078 | 1.4711 | 2.6202 | 4.2856 | 5.4802 | 6.6301 | 6.5134 | 5.564 | 4.3185 | 2.9889 | 1.8032 | 1.1116 | 43.8649 | 47441 | 4 | 10
47443 | 2.2978 | 2.4706 | 3.9739 | 3.6131 | 4.6615 | 3.5933 | 4.4524 | 3.4627 | 2.6326 | 2.6273 | 3.4365 | 3.1379 | 40.3595 | 47443 | 1.0992 | 1.4976 | 2.6542 | 4.3025 | 5.4842 | 6.6236 | 6.5094 | 5.6104 | 4.3151 | 2.9881 | 1.8182 | 1.1432 | 44.0457 | 47443 | 4 | 10
47446 | 2.5581 | 2.5321 | 3.9978 | 3.8797 | 4.3162 | 3.625 | 4.1645 | 3.3584 | 2.582 | 2.7484 | 3.5114 | 3.1668 | 40.4403 | 47446 | 1.1374 | 1.5283 | 2.6872 | 4.2327 | 5.3018 | 6.3882 | 6.2774 | 5.4998 | 4.2159 | 2.9199 | 1.8392 | 1.182 | 43.2099 | 47446 | 4 | 10
47448 | 2.2897 | 2.3264 | 3.6516 | 3.7734 | 4.1459 | 3.1901 | 4.237 | 3.3557 | 2.6393 | 2.4898 | 3.268 | 3.0994 | 38.4663 | 47448 | 1.0701 | 1.4411 | 2.5557 | 4.1119 | 5.2884 | 6.3575 | 6.2283 | 5.3728 | 4.1663 | 2.8379 | 1.7449 | 1.0982 | 42.273 | 47448 | 4 | 10
47449 | 2.3154 | 2.4994 | 4.0558 | 3.6164 | 4.7282 | 3.6218 | 4.4908 | 3.4963 | 2.6199 | 2.7 | 3.4764 | 3.2027 | 40.8231 | 47449 | 1.1051 | 1.5052 | 2.6687 | 4.2921 | 5.4715 | 6.584 | 6.4674 | 5.5841 | 4.3021 | 2.983 | 1.824 | 1.1506 | 43.9379 | 47449 | 4 | 10
47451 | 2.3325 | 2.3968 | 3.9162 | 3.7566 | 4.3751 | 3.5717 | 4.1627 | 3.4632 | 2.5699 | 2.8419 | 3.4039 | 3.1949 | 39.9853 | 47451 | 1.0953 | 1.4677 | 2.6141 | 4.169 | 5.2788 | 6.3821 | 6.2576 | 5.4439 | 4.199 | 2.8785 | 1.7888 | 1.1294 | 42.7044 | 47451 | 4 | 10
47452 | 2.6692 | 2.601 | 4.0484 | 3.9608 | 4.2589 | 3.6517 | 4.1784 | 3.3344 | 2.5919 | 2.6824 | 3.5603 | 3.1659 | 40.7034 | 47452 | 1.1538 | 1.5534 | 2.7257 | 4.2593 | 5.3063 | 6.4022 | 6.2758 | 5.4965 | 4.2125 | 2.9263 | 1.8545 | 1.2002 | 43.3666 | 47452 | 4 | 10
47453 | 2.3013 | 2.4453 | 4.0079 | 3.6683 | 4.5666 | 3.6143 | 4.347 | 3.4871 | 2.6697 | 2.7893 | 3.4574 | 3.2134 | 40.5676 | 47453 | 1.0872 | 1.4806 | 2.6396 | 4.1969 | 5.346 | 6.4553 | 6.3065 | 5.464 | 4.2302 | 2.9198 | 1.7932 | 1.125 | 43.0443 | 47453 | 4 | 10
47454 | 2.7607 | 2.6918 | 4.159 | 4.0356 | 4.2602 | 3.6979 | 4.2175 | 3.3559 | 2.6171 | 2.6537 | 3.6315 | 3.2101 | 41.2909 | 47454 | 1.1757 | 1.583 | 2.7643 | 4.2944 | 5.3317 | 6.4166 | 6.2886 | 5.5081 | 4.2232 | 2.9374 | 1.8849 | 1.2262 | 43.6339 | 47454 | 4 | 10
47456 | 2.1809 | 2.1781 | 3.4329 | 3.5288 | 3.9973 | 3.541 | 4.2809 | 3.3852 | 2.8872 | 2.4999 | 3.1793 | 2.8816 | 37.9733 | 47456 | 1.0157 | 1.3983 | 2.5212 | 4.1505 | 5.3922 | 6.4734 | 6.3414 | 5.4488 | 4.2408 | 2.8757 | 1.7065 | 1.0232 | 42.5877 | 47456 | 4 | 10
47459 | 2.1856 | 2.326 | 3.774 | 3.5936 | 4.3522 | 3.5071 | 4.3182 | 3.4521 | 2.7503 | 2.6275 | 3.3184 | 3.108 | 39.313 | 47459 | 1.0786 | 1.4558 | 2.6123 | 4.1845 | 5.3736 | 6.4598 | 6.3281 | 5.456 | 4.2452 | 2.8945 | 1.7753 | 1.0928 | 42.9565 | 47459 | 4 | 10
47460 | 2.1695 | 2.242 | 3.5873 | 3.548 | 4.1663 | 3.5071 | 4.3018 | 3.3995 | 2.8277 | 2.5245 | 3.2344 | 2.9709 | 38.4792 | 47460 | 1.0569 | 1.4212 | 2.5634 | 4.1899 | 5.3998 | 6.4871 | 6.3571 | 5.4789 | 4.2573 | 2.8835 | 1.7383 | 1.0668 | 42.9003 | 47460 | 4 | 10
47462 | 2.2598 | 2.3861 | 3.921 | 3.6924 | 4.4414 | 3.5637 | 4.2361 | 3.491 | 2.6314 | 2.8119 | 3.3974 | 3.2079 | 40.0401 | 47462 | 1.0826 | 1.4648 | 2.6173 | 4.1588 | 5.3085 | 6.4041 | 6.2754 | 5.4299 | 4.2071 | 2.8922 | 1.7839 | 1.1212 | 42.7457 | 47462 | 4 | 10
47465 | 2.268 | 2.4064 | 3.8758 | 3.5884 | 4.5354 | 3.5781 | 4.41 | 3.4214 | 2.678 | 2.5942 | 3.3704 | 3.0692 | 39.7953 | 47465 | 1.0856 | 1.4784 | 2.6252 | 4.2705 | 5.4612 | 6.5956 | 6.444 | 5.549 | 4.3084 | 2.9812 | 1.805 | 1.1178 | 43.7221 | 47465 | 4 | 10
47468 | 2.126 | 2.2618 | 3.6299 | 3.6781 | 4.0576 | 3.2651 | 4.27 | 3.4214 | 2.7598 | 2.4442 | 3.2277 | 3.1048 | 38.2464 | 47468 | 1.0659 | 1.4452 | 2.538 | 4.1374 | 5.3271 | 6.4086 | 6.2757 | 5.407 | 4.1469 | 2.8568 | 1.7342 | 1.0697 | 42.4124 | 47468 | 4 | 10
47469 | 2.6363 | 2.6518 | 4.1737 | 3.9347 | 4.4387 | 3.7113 | 4.2341 | 3.3704 | 2.6346 | 2.7546 | 3.6532 | 3.222 | 41.4154 | 47469 | 1.1525 | 1.5533 | 2.7273 | 4.2694 | 5.3207 | 6.4398 | 6.298 | 5.5332 | 4.2181 | 2.9366 | 1.8602 | 1.1957 | 43.5048 | 47469 | 4 | 10
47470 | 2.445 | 2.5138 | 4.0771 | 3.7937 | 4.5047 | 3.6671 | 4.2361 | 3.4332 | 2.6192 | 2.8491 | 3.535 | 3.2222 | 40.8964 | 47470 | 1.1208 | 1.5093 | 2.6418 | 4.2021 | 5.3067 | 6.4123 | 6.2932 | 5.4969 | 4.2179 | 2.9225 | 1.8221 | 1.1567 | 43.1024 | 47470 | 4 | 10
47471 | 2.2401 | 2.3386 | 3.7535 | 3.5725 | 4.3937 | 3.5582 | 4.3569 | 3.3738 | 2.7256 | 2.5348 | 3.3017 | 2.9851 | 39.1342 | 47471 | 1.0745 | 1.4531 | 2.5988 | 4.2476 | 5.451 | 6.5836 | 6.4209 | 5.5268 | 4.3003 | 2.9711 | 1.7896 | 1.0988 | 43.5162 | 47471 | 4 | 10
47501 | 2.3928 | 2.6929 | 4.332 | 3.7192 | 5.0561 | 3.6779 | 4.5877 | 3.6203 | 2.4696 | 2.7993 | 3.6654 | 3.4579 | 42.471 | 47501 | 1.1675 | 1.5828 | 2.7996 | 4.3872 | 5.5422 | 6.7055 | 6.5734 | 5.7007 | 4.3632 | 3.0311 | 1.9117 | 1.2035 | 44.9684 | 47501 | 4 | 10
47512 | 2.3514 | 2.5548 | 4.0442 | 3.7377 | 4.772 | 3.5994 | 4.3435 | 3.5012 | 2.6054 | 2.6538 | 3.5842 | 3.2297 | 40.9774 | 47512 | 1.1186 | 1.5307 | 2.7131 | 4.3424 | 5.5152 | 6.7175 | 6.5893 | 5.6875 | 4.3556 | 3.0145 | 1.8829 | 1.1669 | 44.6342 | 47512 | 4 | 10
47513 | 2.7977 | 2.919 | 4.3847 | 4.0325 | 4.4893 | 3.699 | 4.2384 | 3.3859 | 2.7466 | 2.7139 | 3.731 | 3.4256 | 42.5635 | 47513 | 1.2252 | 1.6541 | 2.8532 | 4.4127 | 5.3832 | 6.5292 | 6.3901 | 5.6245 | 4.3029 | 3.0046 | 1.9524 | 1.2733 | 44.6053 | 47513 | 4 | 10
47514 | 2.9355 | 3.0338 | 4.3537 | 4.042 | 4.3356 | 3.6645 | 4.1767 | 3.3434 | 2.8113 | 2.6346 | 3.6904 | 3.4856 | 42.5072 | 47514 | 1.2567 | 1.6929 | 2.9151 | 4.4433 | 5.3847 | 6.4687 | 6.3672 | 5.611 | 4.3065 | 3.0244 | 1.9674 | 1.3017 | 44.7396 | 47514 | 4 | 10
47515 | 2.8601 | 3.0124 | 4.3763 | 4.0494 | 4.418 | 3.6566 | 4.1613 | 3.3482 | 2.8061 | 2.6716 | 3.7158 | 3.4833 | 42.5593 | 47515 | 1.2542 | 1.691 | 2.8965 | 4.4525 | 5.4096 | 6.5281 | 6.4286 | 5.6434 | 4.3269 | 3.0336 | 1.9712 | 1.2989 | 44.9345 | 47515 | 4 | 10
47516 | 2.3778 | 2.5185 | 3.9268 | 3.8401 | 4.5791 | 3.5673 | 4.0652 | 3.3957 | 2.7323 | 2.6048 | 3.6164 | 3.137 | 40.361 | 47516 | 1.1078 | 1.5221 | 2.6624 | 4.3107 | 5.5012 | 6.7197 | 6.593 | 5.6797 | 4.355 | 3.0088 | 1.8782 | 1.1603 | 44.4988 | 47516 | 4 | 10
47519 | 2.4585 | 2.6914 | 4.3576 | 3.713 | 4.9658 | 3.7048 | 4.5742 | 3.5392 | 2.5831 | 2.8344 | 3.6699 | 3.3974 | 42.4892 | 47519 | 1.164 | 1.5605 | 2.7599 | 4.3347 | 5.4725 | 6.607 | 6.4649 | 5.6437 | 4.3166 | 3.0038 | 1.8892 | 1.1931 | 44.4099 | 47519 | 4 | 10
47520 | 3.0093 | 3.2151 | 4.3441 | 4.0494 | 4.2901 | 3.5798 | 4.0441 | 3.2737 | 2.9429 | 2.6039 | 3.6996 | 3.6208 | 42.6727 | 47520 | 1.2874 | 1.7382 | 3.0061 | 4.5196 | 5.4547 | 6.5126 | 6.4175 | 5.678 | 4.3699 | 3.0629 | 2.007 | 1.3581 | 45.412 | 47520 | 4 | 10
47521 | 2.7355 | 2.8531 | 4.386 | 3.9975 | 4.5656 | 3.719 | 4.288 | 3.4033 | 2.7101 | 2.75 | 3.7406 | 3.3892 | 42.5379 | 47521 | 1.1974 | 1.6191 | 2.8337 | 4.3826 | 5.368 | 6.5357 | 6.3852 | 5.6167 | 4.2999 | 2.985 | 1.9361 | 1.2466 | 44.4062 | 47521 | 4 | 10
47522 | 2.3953 | 2.5467 | 4.1599 | 3.7046 | 4.7048 | 3.6679 | 4.4032 | 3.4752 | 2.6595 | 2.8253 | 3.5599 | 3.2666 | 41.3689 | 47522 | 1.1213 | 1.5113 | 2.6764 | 4.233 | 5.379 | 6.4939 | 6.3442 | 5.5298 | 4.2536 | 2.9528 | 1.8287 | 1.1485 | 43.4724 | 47522 | 4 | 10
47523 | 2.6758 | 2.987 | 4.4113 | 4.0233 | 4.5684 | 3.5828 | 4.0565 | 3.316 | 2.7977 | 2.7182 | 3.7113 | 3.5145 | 42.3628 | 47523 | 1.2303 | 1.6717 | 2.9244 | 4.4895 | 5.4826 | 6.6792 | 6.562 | 5.7282 | 4.3759 | 3.0676 | 1.9844 | 1.2825 | 45.4783 | 47523 | 4 | 10
47524 | 2.4142 | 2.5309 | 4.0477 | 4.052 | 4.4915 | 3.5788 | 3.686 | 3.2301 | 2.7342 | 2.7269 | 3.7458 | 3.3283 | 40.5664 | 47524 | 1.1327 | 1.536 | 2.7295 | 4.3202 | 5.4755 | 6.7398 | 6.6119 | 5.7394 | 4.3756 | 3.0765 | 1.8754 | 1.1719 | 44.7844 | 47524 | 4 | 10
47525 | 3.0123 | 3.0992 | 4.315 | 4.0023 | 4.2561 | 3.6266 | 4.1369 | 3.3011 | 2.8462 | 2.5773 | 3.6455 | 3.5257 | 42.3443 | 47525 | 1.2719 | 1.7125 | 2.9661 | 4.4846 | 5.4079 | 6.4721 | 6.366 | 5.6297 | 4.3264 | 3.0387 | 1.9807 | 1.3375 | 44.9941 | 47525 | 4 | 10
47527 | 2.674 | 2.8127 | 4.3934 | 3.9382 | 4.6656 | 3.7231 | 4.3335 | 3.4126 | 2.6965 | 2.7874 | 3.742 | 3.3824 | 42.5614 | 47527 | 1.1857 | 1.604 | 2.818 | 4.3725 | 5.38 | 6.543 | 6.404 | 5.6182 | 4.2954 | 2.9858 | 1.9141 | 1.2307 | 44.3514 | 47527 | 4 | 10
47528 | 2.3292 | 2.5566 | 4.0868 | 3.6659 | 4.8405 | 3.6119 | 4.4925 | 3.5404 | 2.5509 | 2.6698 | 3.5419 | 3.254 | 41.1403 | 47528 | 1.1195 | 1.528 | 2.7253 | 4.3491 | 5.5164 | 6.7025 | 6.5763 | 5.6874 | 4.3465 | 3.0117 | 1.8683 | 1.1691 | 44.6002 | 47528 | 4 | 10
47529 | 2.3529 | 2.5967 | 4.2078 | 3.6314 | 4.9363 | 3.6573 | 4.6159 | 3.5745 | 2.5259 | 2.7515 | 3.5638 | 3.3261 | 41.7402 | 47529 | 1.1284 | 1.5368 | 2.7303 | 4.3497 | 5.4984 | 6.6487 | 6.5405 | 5.6632 | 4.3316 | 3.0091 | 1.8692 | 1.1736 | 44.4794 | 47529 | 4 | 10
47531 | 2.8469 | 3.118 | 4.377 | 4.0953 | 4.3928 | 3.5702 | 3.9807 | 3.2777 | 2.9069 | 2.6527 | 3.7233 | 3.5537 | 42.4952 | 47531 | 1.2796 | 1.7293 | 2.9608 | 4.5178 | 5.4771 | 6.6201 | 6.5277 | 5.7197 | 4.3907 | 3.0904 | 2 | 1.3266 | 45.6397 | 47531 | 4 | 10
47532 | 2.7513 | 2.9784 | 4.4067 | 4.0266 | 4.5432 | 3.6411 | 4.1582 | 3.3578 | 2.784 | 2.717 | 3.7288 | 3.489 | 42.582 | 47532 | 1.2334 | 1.6723 | 2.9001 | 4.4622 | 5.4377 | 6.6191 | 6.502 | 5.6939 | 4.3493 | 3.0405 | 1.9748 | 1.2782 | 45.1635 | 47532 | 4 | 10
47537 | 2.6782 | 3.0174 | 4.4028 | 4.0471 | 4.5182 | 3.5417 | 3.9619 | 3.2672 | 2.8353 | 2.6953 | 3.7008 | 3.5201 | 42.1859 | 47537 | 1.2366 | 1.6796 | 2.9444 | 4.5056 | 5.5 | 6.7008 | 6.574 | 5.7357 | 4.3958 | 3.0992 | 1.9911 | 1.3016 | 45.6645 | 47537 | 4 | 10
47541 | 2.6221 | 2.9344 | 4.4258 | 3.9823 | 4.6569 | 3.608 | 4.137 | 3.3594 | 2.7418 | 2.7514 | 3.7123 | 3.51 | 42.4415 | 47541 | 1.2119 | 1.6492 | 2.9028 | 4.4753 | 5.4799 | 6.6699 | 6.563 | 5.7243 | 4.3605 | 3.0426 | 1.9751 | 1.2583 | 45.3129 | 47541 | 4 | 10
47542 | 2.6487 | 2.9163 | 4.4258 | 3.9681 | 4.6756 | 3.6442 | 4.2163 | 3.3913 | 2.7238 | 2.7588 | 3.7253 | 3.4892 | 42.5835 | 47542 | 1.2097 | 1.6455 | 2.8875 | 4.452 | 5.4485 | 6.6491 | 6.5401 | 5.7074 | 4.3524 | 3.0363 | 1.9575 | 1.2544 | 45.1404 | 47542 | 4 | 10
47546 | 2.5969 | 2.8445 | 4.4327 | 3.8979 | 4.7973 | 3.6836 | 4.3501 | 3.4503 | 2.6581 | 2.7967 | 3.7316 | 3.4651 | 42.705 | 47546 | 1.1998 | 1.6298 | 2.8543 | 4.4136 | 5.431 | 6.6371 | 6.5235 | 5.6807 | 4.3434 | 3.0293 | 1.9175 | 1.2431 | 44.9031 | 47546 | 4 | 10
47550 | 2.8036 | 3.0947 | 4.3854 | 4.0926 | 4.4242 | 3.5641 | 3.9699 | 3.276 | 2.8947 | 2.6648 | 3.7222 | 3.542 | 42.4343 | 47550 | 1.2761 | 1.726 | 2.9583 | 4.517 | 5.4823 | 6.6597 | 6.5459 | 5.7293 | 4.3934 | 3.0929 | 1.9977 | 1.3238 | 45.7022 | 47550 | 4 | 10
47551 | 2.9657 | 3.0211 | 4.3263 | 4.0229 | 4.2853 | 3.6617 | 4.1816 | 3.3323 | 2.7974 | 2.6032 | 3.6589 | 3.4685 | 42.325 | 47551 | 1.2561 | 1.692 | 2.9234 | 4.4469 | 5.3787 | 6.453 | 6.3529 | 5.6059 | 4.3001 | 3.0211 | 1.9662 | 1.3079 | 44.7042 | 47551 | 4 | 10
47552 | 2.7205 | 3.0291 | 4.4014 | 4.0536 | 4.5078 | 3.5689 | 4.008 | 3.292 | 2.8389 | 2.6951 | 3.7135 | 3.5207 | 42.3496 | 47552 | 1.2474 | 1.6921 | 2.9418 | 4.5018 | 5.4837 | 6.6837 | 6.5592 | 5.7295 | 4.3859 | 3.0828 | 1.9896 | 1.3022 | 45.5996 | 47552 | 4 | 10
47553 | 2.5268 | 2.7436 | 4.3977 | 3.7869 | 4.8999 | 3.7121 | 4.4894 | 3.4923 | 2.6287 | 2.8363 | 3.7095 | 3.4097 | 42.6328 | 47553 | 1.1765 | 1.5871 | 2.7762 | 4.3441 | 5.4569 | 6.5844 | 6.4623 | 5.6302 | 4.311 | 3.0025 | 1.8945 | 1.2135 | 44.4392 | 47553 | 4 | 10
47556 | 2.7873 | 3.0437 | 4.3922 | 4.0595 | 4.4715 | 3.6017 | 4.0629 | 3.3151 | 2.842 | 2.6851 | 3.7224 | 3.5179 | 42.5013 | 47556 | 1.2604 | 1.7054 | 2.9326 | 4.4907 | 5.4598 | 6.6373 | 6.5287 | 5.709 | 4.3706 | 3.064 | 1.9865 | 1.3046 | 45.4498 | 47556 | 4 | 10
47557 | 2.3864 | 2.6423 | 4.2308 | 3.8545 | 4.8754 | 3.6512 | 4.253 | 3.5222 | 2.5725 | 2.7713 | 3.7039 | 3.4118 | 41.8753 | 47557 | 1.155 | 1.5696 | 2.7837 | 4.3684 | 5.5432 | 6.7214 | 6.5847 | 5.7105 | 4.3758 | 3.0268 | 1.8996 | 1.1929 | 44.9317 | 47557 | 4 | 10
47558 | 2.452 | 2.7311 | 4.398 | 3.7257 | 5.0371 | 3.7014 | 4.6097 | 3.5851 | 2.5204 | 2.8322 | 3.6858 | 3.4604 | 42.7391 | 47558 | 1.1732 | 1.5928 | 2.7918 | 4.3711 | 5.5052 | 6.6514 | 6.5283 | 5.6757 | 4.3372 | 3.0219 | 1.9044 | 1.2151 | 44.7682 | 47558 | 4 | 10
47561 | 2.3272 | 2.4717 | 3.8674 | 3.7661 | 4.4784 | 3.5158 | 4.0968 | 3.339 | 2.7511 | 2.5613 | 3.5098 | 3.0654 | 39.7499 | 47561 | 1.0967 | 1.4986 | 2.651 | 4.3067 | 5.5091 | 6.7026 | 6.5807 | 5.6757 | 4.343 | 3.0083 | 1.835 | 1.1348 | 44.3421 | 47561 | 4 | 10
47562 | 2.3845 | 2.5913 | 4.2159 | 3.6587 | 4.8611 | 3.6698 | 4.5427 | 3.5249 | 2.601 | 2.7859 | 3.5776 | 3.3068 | 41.7203 | 47562 | 1.133 | 1.525 | 2.7175 | 4.3027 | 5.4638 | 6.589 | 6.4418 | 5.607 | 4.305 | 2.99 | 1.8558 | 1.1663 | 44.0969 | 47562 | 4 | 10
47564 | 2.4818 | 2.7895 | 4.4265 | 3.8203 | 4.962 | 3.6778 | 4.4509 | 3.537 | 2.5557 | 2.8229 | 3.7117 | 3.5032 | 42.7395 | 47564 | 1.1928 | 1.6261 | 2.8277 | 4.3936 | 5.4842 | 6.6828 | 6.5628 | 5.7005 | 4.3575 | 3.0398 | 1.9106 | 1.2367 | 45.0152 | 47564 | 4 | 10
47567 | 2.3962 | 2.686 | 4.3086 | 3.8897 | 4.8537 | 3.6424 | 4.1957 | 3.4769 | 2.5882 | 2.804 | 3.7023 | 3.4675 | 42.0111 | 47567 | 1.1738 | 1.6027 | 2.8043 | 4.3843 | 5.4979 | 6.7287 | 6.5967 | 5.7258 | 4.3843 | 3.0542 | 1.8979 | 1.2214 | 45.0719 | 47567 | 4 | 10
47568 | 2.3455 | 2.6064 | 4.1961 | 3.654 | 4.9706 | 3.6472 | 4.601 | 3.5992 | 2.4924 | 2.7326 | 3.5839 | 3.3435 | 41.7723 | 47568 | 1.1309 | 1.5449 | 2.7577 | 4.3704 | 5.5195 | 6.7 | 6.5805 | 5.6932 | 4.3524 | 3.0219 | 1.8917 | 1.1789 | 44.7419 | 47568 | 4 | 10
47574 | 3.0429 | 3.1865 | 4.3224 | 4.0047 | 4.2585 | 3.5979 | 4.1002 | 3.2839 | 2.9073 | 2.5798 | 3.6634 | 3.5971 | 42.5446 | 47574 | 1.2837 | 1.7289 | 2.9919 | 4.5042 | 5.4317 | 6.4782 | 6.3767 | 5.6463 | 4.3489 | 3.0475 | 2 | 1.3658 | 45.2039 | 47574 | 4 | 10
47575 | 2.7255 | 2.9068 | 4.4088 | 3.9921 | 4.6002 | 3.6857 | 4.2537 | 3.3945 | 2.7335 | 2.7462 | 3.7373 | 3.4452 | 42.6295 | 47575 | 1.2148 | 1.6449 | 2.8665 | 4.4245 | 5.4019 | 6.587 | 6.4523 | 5.6594 | 4.3275 | 3.0158 | 1.9487 | 1.2591 | 44.8025 | 47575 | 4 | 10
47576 | 2.9087 | 2.9894 | 4.3596 | 4.0487 | 4.3575 | 3.6852 | 4.2073 | 3.363 | 2.783 | 2.6517 | 3.6987 | 3.4555 | 42.5082 | 47576 | 1.2456 | 1.679 | 2.8795 | 4.4288 | 5.3703 | 6.4567 | 6.3616 | 5.6045 | 4.2895 | 3.0131 | 1.9602 | 1.2927 | 44.5814 | 47576 | 4 | 10
47577 | 2.808 | 3.0256 | 4.3891 | 4.0511 | 4.4654 | 3.6262 | 4.1113 | 3.3328 | 2.8223 | 2.6857 | 3.7229 | 3.5035 | 42.5439 | 47577 | 1.2554 | 1.6963 | 2.9138 | 4.4741 | 5.4416 | 6.5951 | 6.4946 | 5.6843 | 4.3547 | 3.0509 | 1.9804 | 1.2996 | 45.241 | 47577 | 4 | 10
47578 | 2.319 | 2.5283 | 4.0528 | 3.6408 | 4.781 | 3.6048 | 4.4879 | 3.5116 | 2.5808 | 2.6546 | 3.5014 | 3.2102 | 40.8733 | 47578 | 1.1126 | 1.5163 | 2.6948 | 4.3323 | 5.505 | 6.6716 | 6.5566 | 5.6696 | 4.3313 | 2.9999 | 1.8421 | 1.1629 | 44.3949 | 47578 | 4 | 10
47579 | 2.7536 | 3.0492 | 4.396 | 4.0663 | 4.4792 | 3.5737 | 4.0068 | 3.2917 | 2.8549 | 2.6856 | 3.7179 | 3.5243 | 42.3992 | 47579 | 1.2598 | 1.7066 | 2.9465 | 4.5039 | 5.4781 | 6.6775 | 6.5518 | 5.727 | 4.3853 | 3.0814 | 1.9907 | 1.31 | 45.6184 | 47579 | 4 | 10
47580 | 2.7418 | 2.8892 | 4.3994 | 3.9984 | 4.5765 | 3.7034 | 4.2683 | 3.3963 | 2.7298 | 2.7465 | 3.7409 | 3.4211 | 42.6114 | 47580 | 1.2105 | 1.6371 | 2.851 | 4.4048 | 5.3809 | 6.5582 | 6.4103 | 5.636 | 4.3144 | 3.0011 | 1.9449 | 1.2554 | 44.6047 | 47580 | 4 | 10
47581 | 2.5621 | 2.6794 | 4.3029 | 3.8315 | 4.702 | 3.7199 | 4.3603 | 3.4153 | 2.6854 | 2.8371 | 3.6846 | 3.3096 | 42.0902 | 47581 | 1.159 | 1.5598 | 2.7303 | 4.2875 | 5.3731 | 6.4886 | 6.36 | 5.5737 | 4.253 | 2.9659 | 1.8682 | 1.1866 | 43.8057 | 47581 | 4 | 10
47585 | 2.548 | 2.8855 | 4.4183 | 3.9518 | 4.6993 | 3.5939 | 4.1226 | 3.3566 | 2.7047 | 2.7653 | 3.6942 | 3.5102 | 42.2505 | 47585 | 1.2046 | 1.6425 | 2.8763 | 4.4522 | 5.4877 | 6.6954 | 6.5808 | 5.7291 | 4.3666 | 3.0573 | 1.9663 | 1.2496 | 45.3085 | 47585 | 4 | 10
47586 | 2.932 | 3.117 | 4.3564 | 4.058 | 4.3396 | 3.6092 | 4.0779 | 3.3017 | 2.8794 | 2.629 | 3.7029 | 3.5485 | 42.5515 | 47586 | 1.2749 | 1.7192 | 2.9581 | 4.4894 | 5.4392 | 6.5233 | 6.4444 | 5.6626 | 4.356 | 3.0558 | 1.9893 | 1.3242 | 45.2365 | 47586 | 4 | 10
47588 | 2.8934 | 3.1432 | 4.3682 | 4.0909 | 4.3612 | 3.5766 | 3.9985 | 3.2789 | 2.9168 | 2.6399 | 3.7214 | 3.5686 | 42.5576 | 47588 | 1.2808 | 1.7306 | 2.9697 | 4.5172 | 5.4716 | 6.5785 | 6.5004 | 5.7058 | 4.3852 | 3.0823 | 2.0011 | 1.329 | 45.5522 | 47588 | 4 | 10
47590 | 2.5289 | 2.8485 | 4.43 | 3.9026 | 4.8178 | 3.6397 | 4.2721 | 3.4432 | 2.642 | 2.7959 | 3.7113 | 3.5089 | 42.5409 | 47590 | 1.2007 | 1.64 | 2.8567 | 4.4217 | 5.4642 | 6.6854 | 6.5735 | 5.7147 | 4.362 | 3.0467 | 1.9316 | 1.2466 | 45.1437 | 47590 | 4 | 10
47591 | 2.392 | 2.5333 | 4.0033 | 3.9476 | 4.5666 | 3.591 | 3.8981 | 3.3536 | 2.7302 | 2.6779 | 3.7 | 3.2407 | 40.6344 | 47591 | 1.1159 | 1.5342 | 2.7162 | 4.3226 | 5.5112 | 6.7185 | 6.5984 | 5.7071 | 4.3675 | 3.0444 | 1.8795 | 1.1724 | 44.688 | 47591 | 4 | 10
47597 | 2.3725 | 2.6239 | 4.1878 | 3.7774 | 4.9099 | 3.6433 | 4.3832 | 3.5592 | 2.5417 | 2.7369 | 3.6605 | 3.3659 | 41.7622 | 47597 | 1.1458 | 1.5575 | 2.7669 | 4.3675 | 5.5422 | 6.7244 | 6.5888 | 5.7008 | 4.3705 | 3.0233 | 1.906 | 1.1844 | 44.8781 | 47597 | 4 | 10
47598 | 2.4618 | 2.7913 | 4.3957 | 3.8952 | 4.8262 | 3.6247 | 4.2167 | 3.4379 | 2.6183 | 2.8001 | 3.6964 | 3.5038 | 42.2682 | 47598 | 1.1935 | 1.6317 | 2.8373 | 4.4112 | 5.4751 | 6.7208 | 6.5961 | 5.7296 | 4.3804 | 3.0585 | 1.9215 | 1.2425 | 45.1983 | 47598 | 4 | 10
47601 | 2.6061 | 2.9964 | 4.3775 | 3.9953 | 4.4418 | 3.4258 | 3.7852 | 3.102 | 2.8285 | 2.6457 | 3.6338 | 3.4909 | 41.3289 | 47601 | 1.2276 | 1.6723 | 2.9407 | 4.4724 | 5.5237 | 6.7701 | 6.6333 | 5.7851 | 4.4275 | 3.1229 | 1.9897 | 1.2817 | 45.847 | 47601 | 4 | 10
47610 | 2.4875 | 2.902 | 4.3524 | 3.8682 | 4.394 | 3.3388 | 3.7195 | 2.9462 | 2.7376 | 2.6185 | 3.5434 | 3.4321 | 40.3402 | 47610 | 1.2108 | 1.6464 | 2.8847 | 4.4574 | 5.5301 | 6.8107 | 6.6773 | 5.8125 | 4.4212 | 3.1114 | 1.9743 | 1.2571 | 45.7938 | 47610 | 4 | 10
47611 | 2.7814 | 3.0917 | 4.3856 | 4.0958 | 4.4191 | 3.5399 | 3.9226 | 3.2497 | 2.9004 | 2.6587 | 3.7135 | 3.5374 | 42.2957 | 47611 | 1.266 | 1.7151 | 2.9603 | 4.5198 | 5.4973 | 6.6709 | 6.5578 | 5.7329 | 4.4022 | 3.1068 | 1.9994 | 1.3226 | 45.7511 | 47611 | 4 | 10
47612 | 2.5157 | 2.7123 | 4.2449 | 3.954 | 4.4307 | 3.4288 | 3.6413 | 2.9115 | 2.6371 | 2.6409 | 3.6666 | 3.3531 | 40.137 | 47612 | 1.1737 | 1.5924 | 2.7829 | 4.3725 | 5.4972 | 6.7956 | 6.6829 | 5.7991 | 4.4189 | 3.1085 | 1.9447 | 1.2253 | 45.3939 | 47612 | 4 | 10
47613 | 2.4058 | 2.7787 | 4.3395 | 3.9049 | 4.544 | 3.46 | 3.8263 | 3.1266 | 2.6846 | 2.7198 | 3.5943 | 3.4554 | 40.8399 | 47613 | 1.193 | 1.6279 | 2.8396 | 4.4099 | 5.4975 | 6.7818 | 6.6362 | 5.7814 | 4.3977 | 3.1003 | 1.9551 | 1.2413 | 45.4616 | 47613 | 4 | 10
47615 | 2.8387 | 3.1535 | 4.3791 | 4.1335 | 4.3719 | 3.5316 | 3.882 | 3.241 | 2.9558 | 2.6431 | 3.7298 | 3.5703 | 42.4304 | 47615 | 1.283 | 1.7371 | 2.9753 | 4.5428 | 5.5055 | 6.652 | 6.5536 | 5.7502 | 4.4171 | 3.1258 | 2.0123 | 1.3349 | 45.8897 | 47615 | 4 | 10
47616 | 2.5714 | 2.6777 | 4.1649 | 3.9846 | 4.3456 | 3.4059 | 3.5329 | 2.83 | 2.6083 | 2.5837 | 3.7109 | 3.2633 | 39.679 | 47616 | 1.1664 | 1.5816 | 2.7656 | 4.3785 | 5.5042 | 6.7796 | 6.6847 | 5.8079 | 4.4151 | 3.1134 | 1.9262 | 1.1979 | 45.3211 | 47616 | 4 | 10
47619 | 2.4815 | 2.8605 | 4.3761 | 3.9362 | 4.5717 | 3.488 | 3.9039 | 3.1911 | 2.7221 | 2.7181 | 3.627 | 3.4829 | 41.359 | 47619 | 1.2045 | 1.6446 | 2.8666 | 4.424 | 5.5026 | 6.7615 | 6.6204 | 5.7632 | 4.3966 | 3.1057 | 1.9705 | 1.2499 | 45.5101 | 47619 | 4 | 10
47620 | 2.7546 | 2.9224 | 4.393 | 3.9304 | 4.4292 | 3.3866 | 3.6945 | 2.7179 | 2.5885 | 2.5225 | 3.7072 | 3.36 | 40.4068 | 47620 | 1.2031 | 1.6221 | 2.8392 | 4.4519 | 5.5548 | 6.8121 | 6.73 | 5.8675 | 4.4619 | 3.1554 | 1.9975 | 1.2564 | 45.952 | 47620 | 4 | 10
47630 | 2.6416 | 3.0403 | 4.3658 | 3.9655 | 4.3461 | 3.3319 | 3.6595 | 2.9466 | 2.842 | 2.5762 | 3.6055 | 3.4741 | 40.795 | 47630 | 1.2291 | 1.6735 | 2.9519 | 4.5011 | 5.5544 | 6.7997 | 6.6736 | 5.827 | 4.4522 | 3.1388 | 2.0023 | 1.2874 | 46.0911 | 47630 | 4 | 10
47631 | 2.6513 | 2.7689 | 4.2533 | 3.9517 | 4.401 | 3.3989 | 3.6122 | 2.7831 | 2.5784 | 2.5557 | 3.6987 | 3.2806 | 39.9339 | 47631 | 1.177 | 1.5911 | 2.79 | 4.4007 | 5.5194 | 6.7819 | 6.696 | 5.8224 | 4.4278 | 3.1168 | 1.9612 | 1.229 | 45.5132 | 47631 | 4 | 10
47633 | 2.5604 | 2.7272 | 4.2395 | 3.9526 | 4.407 | 3.4125 | 3.6198 | 2.8596 | 2.6179 | 2.6077 | 3.6789 | 3.3208 | 40.0038 | 47633 | 1.1739 | 1.5903 | 2.781 | 4.3804 | 5.5047 | 6.7899 | 6.6862 | 5.8047 | 4.4199 | 3.1127 | 1.9458 | 1.2212 | 45.4108 | 47633 | 4 | 10
47634 | 2.7594 | 3.1386 | 4.3741 | 4.1163 | 4.349 | 3.4157 | 3.6843 | 3.097 | 2.9627 | 2.6004 | 3.689 | 3.5316 | 41.7181 | 47634 | 1.2587 | 1.71 | 2.9894 | 4.5542 | 5.5508 | 6.7533 | 6.6351 | 5.8002 | 4.4578 | 3.1517 | 2.0167 | 1.3284 | 46.2064 | 47634 | 4 | 10
47635 | 2.8387 | 3.2069 | 4.3756 | 4.1917 | 4.3167 | 3.4513 | 3.689 | 3.1483 | 3.0294 | 2.6051 | 3.734 | 3.5751 | 42.1618 | 47635 | 1.2865 | 1.7473 | 3.0012 | 4.5785 | 5.562 | 6.7183 | 6.6081 | 5.7886 | 4.453 | 3.1654 | 2.0281 | 1.3424 | 46.2795 | 47635 | 4 | 10
47637 | 2.6195 | 2.9782 | 4.3988 | 4.0165 | 4.5378 | 3.5202 | 3.9382 | 3.2421 | 2.8064 | 2.7003 | 3.6796 | 3.5114 | 41.9491 | 47637 | 1.2256 | 1.6685 | 2.9264 | 4.4794 | 5.5054 | 6.7224 | 6.5913 | 5.7458 | 4.3992 | 3.1039 | 1.9865 | 1.2841 | 45.6386 | 47637 | 4 | 10
47638 | 2.6103 | 2.8153 | 4.3232 | 3.9047 | 4.4182 | 3.3781 | 3.6745 | 2.7936 | 2.5994 | 2.5752 | 3.6559 | 3.3349 | 40.0834 | 47638 | 1.1841 | 1.6 | 2.8029 | 4.4024 | 5.523 | 6.7926 | 6.6981 | 5.81 | 4.4265 | 3.1192 | 1.9681 | 1.237 | 45.5639 | 47638 | 4 | 10
47639 | 2.4312 | 2.7207 | 4.2866 | 3.9216 | 4.4679 | 3.4311 | 3.6959 | 2.9858 | 2.6581 | 2.6869 | 3.6123 | 3.4064 | 40.3045 | 47639 | 1.1773 | 1.6036 | 2.8064 | 4.3793 | 5.4947 | 6.7921 | 6.6747 | 5.7912 | 4.4088 | 3.0932 | 1.9425 | 1.2277 | 45.3914 | 47639 | 4 | 10
47640 | 2.3812 | 2.5819 | 4.1748 | 4.0114 | 4.6686 | 3.6264 | 3.8833 | 3.3597 | 2.6828 | 2.7892 | 3.7271 | 3.4155 | 41.302 | 47640 | 1.1508 | 1.5733 | 2.764 | 4.3456 | 5.4745 | 6.7352 | 6.6022 | 5.7357 | 4.3805 | 3.0792 | 1.8806 | 1.1996 | 44.9213 | 47640 | 4 | 10
47647 | 2.3763 | 2.7338 | 4.3238 | 3.9152 | 4.5517 | 3.4725 | 3.8013 | 3.1296 | 2.6714 | 2.7379 | 3.5987 | 3.4535 | 40.7657 | 47647 | 1.1861 | 1.6197 | 2.828 | 4.3928 | 5.4903 | 6.783 | 6.6347 | 5.7834 | 4.3957 | 3.0971 | 1.9497 | 1.2358 | 45.3964 | 47647 | 4 | 10
47648 | 2.3872 | 2.6583 | 4.2641 | 3.9712 | 4.5355 | 3.5006 | 3.7245 | 3.1064 | 2.6662 | 2.7489 | 3.6446 | 3.4352 | 40.6427 | 47648 | 1.1697 | 1.5974 | 2.7968 | 4.357 | 5.4824 | 6.7773 | 6.6588 | 5.7818 | 4.3985 | 3.088 | 1.9321 | 1.2194 | 45.2591 | 47648 | 4 | 10
47649 | 2.3679 | 2.6438 | 4.265 | 3.9783 | 4.6497 | 3.5751 | 3.8632 | 3.2799 | 2.6641 | 2.7923 | 3.6759 | 3.4577 | 41.2127 | 47649 | 1.1704 | 1.601 | 2.7929 | 4.3643 | 5.4699 | 6.755 | 6.6154 | 5.7563 | 4.3883 | 3.0931 | 1.9079 | 1.2211 | 45.1354 | 47649 | 4 | 10
47660 | 2.4268 | 2.7661 | 4.3569 | 3.9344 | 4.6976 | 3.5689 | 4.0106 | 3.3201 | 2.663 | 2.7784 | 3.6645 | 3.4879 | 41.6751 | 47660 | 1.1895 | 1.6281 | 2.8274 | 4.4028 | 5.4837 | 6.7435 | 6.607 | 5.7456 | 4.3863 | 3.0903 | 1.9393 | 1.2394 | 45.2829 | 47660 | 4 | 10
47665 | 2.4837 | 2.6252 | 4.149 | 4.0117 | 4.4088 | 3.4676 | 3.5818 | 2.979 | 2.6616 | 2.6653 | 3.7076 | 3.3297 | 40.0708 | 47665 | 1.1599 | 1.5716 | 2.758 | 4.3505 | 5.4822 | 6.7817 | 6.666 | 5.7907 | 4.406 | 3.1003 | 1.9153 | 1.1995 | 45.1818 | 47665 | 4 | 10
47666 | 2.4169 | 2.5397 | 4.0931 | 4.0822 | 4.5341 | 3.5978 | 3.6855 | 3.2358 | 2.7253 | 2.7631 | 3.755 | 3.3891 | 40.8177 | 47666 | 1.1453 | 1.5421 | 2.7395 | 4.3227 | 5.46 | 6.7521 | 6.6121 | 5.7541 | 4.3767 | 3.0805 | 1.8792 | 1.1734 | 44.8378 | 47666 | 4 | 10
47670 | 2.4022 | 2.5854 | 4.1723 | 4.044 | 4.553 | 3.5683 | 3.7104 | 3.1958 | 2.6967 | 2.7694 | 3.7145 | 3.4216 | 40.8336 | 47670 | 1.1567 | 1.5665 | 2.7633 | 4.3357 | 5.4658 | 6.7631 | 6.6311 | 5.7667 | 4.3859 | 3.0838 | 1.8998 | 1.193 | 45.0113 | 47670 | 4 | 10
47708 | 2.5834 | 2.9453 | 4.3815 | 3.8538 | 4.3527 | 3.2964 | 3.6714 | 2.7947 | 2.702 | 2.562 | 3.5775 | 3.4205 | 40.1412 | 47708 | 1.2063 | 1.6387 | 2.8721 | 4.4485 | 5.5367 | 6.8127 | 6.7009 | 5.8281 | 4.4448 | 3.1211 | 1.9773 | 1.2622 | 45.8492 | 47708 | 4 | 10
47710 | 2.5221 | 2.8841 | 4.3586 | 3.8352 | 4.3624 | 3.307 | 3.6762 | 2.8094 | 2.678 | 2.5825 | 3.5548 | 3.3997 | 39.9699 | 47710 | 1.1983 | 1.6272 | 2.8499 | 4.4341 | 5.5222 | 6.8145 | 6.6943 | 5.8134 | 4.4324 | 3.1071 | 1.9644 | 1.2513 | 45.7091 | 47710 | 4 | 10
47711 | 2.5292 | 2.9051 | 4.3599 | 3.8459 | 4.3603 | 3.3064 | 3.6771 | 2.8309 | 2.7006 | 2.5823 | 3.5542 | 3.4108 | 40.0628 | 47711 | 1.2033 | 1.6349 | 2.8656 | 4.4446 | 5.5293 | 6.8151 | 6.6927 | 5.818 | 4.4336 | 3.1117 | 1.9704 | 1.2551 | 45.7742 | 47711 | 4 | 10
47712 | 2.6624 | 2.9706 | 4.4168 | 3.8776 | 4.3778 | 3.3184 | 3.6985 | 2.7584 | 2.6726 | 2.547 | 3.6351 | 3.422 | 40.3574 | 47712 | 1.2082 | 1.6359 | 2.8655 | 4.4511 | 5.543 | 6.8115 | 6.7068 | 5.8369 | 4.449 | 3.1406 | 1.9867 | 1.2652 | 45.9003 | 47712 | 4 | 10
47713 | 2.6011 | 2.9651 | 4.3863 | 3.8623 | 4.3493 | 3.2941 | 3.669 | 2.7965 | 2.714 | 2.5569 | 3.5836 | 3.4279 | 40.2061 | 47713 | 1.2093 | 1.6434 | 2.8822 | 4.4542 | 5.542 | 6.8124 | 6.7013 | 5.8324 | 4.4482 | 3.1258 | 1.9821 | 1.2655 | 45.8987 | 47713 | 4 | 10
47714 | 2.6094 | 2.9831 | 4.3827 | 3.8773 | 4.3451 | 3.295 | 3.664 | 2.818 | 2.7385 | 2.5568 | 3.5847 | 3.4373 | 40.2919 | 47714 | 1.2132 | 1.6504 | 2.899 | 4.4621 | 5.5483 | 6.8129 | 6.6968 | 5.8347 | 4.4492 | 3.1298 | 1.9876 | 1.2679 | 45.9521 | 47714 | 4 | 10
47715 | 2.5813 | 2.9706 | 4.3695 | 3.8799 | 4.3484 | 3.3012 | 3.6671 | 2.8527 | 2.7512 | 2.5691 | 3.5709 | 3.4376 | 40.2995 | 47715 | 1.2141 | 1.6524 | 2.9043 | 4.4654 | 5.5478 | 6.8146 | 6.6904 | 5.8307 | 4.4429 | 3.1268 | 1.9869 | 1.2655 | 45.9419 | 47715 | 4 | 10
47720 | 2.5302 | 2.8393 | 4.3433 | 3.8574 | 4.3905 | 3.34 | 3.6818 | 2.8165 | 2.6455 | 2.5928 | 3.5871 | 3.3782 | 40.0025 | 47720 | 1.1906 | 1.614 | 2.8257 | 4.4156 | 5.5176 | 6.8073 | 6.6933 | 5.8062 | 4.4259 | 3.1084 | 1.9612 | 1.2423 | 45.6082 | 47720 | 4 | 10
47722 | 2.5855 | 2.9583 | 4.377 | 3.8659 | 4.3502 | 3.298 | 3.6687 | 2.818 | 2.7237 | 2.564 | 3.5759 | 3.4283 | 40.2134 | 47722 | 1.2097 | 1.6447 | 2.8865 | 4.4558 | 5.5418 | 6.8134 | 6.6965 | 5.8296 | 4.4445 | 3.124 | 1.9818 | 1.2639 | 45.8922 | 47722 | 4 | 10
47725 | 2.4462 | 2.8134 | 4.3292 | 3.8519 | 4.4067 | 3.3522 | 3.6993 | 2.9061 | 2.6773 | 2.6343 | 3.5484 | 3.4041 | 40.069 | 47725 | 1.1924 | 1.6211 | 2.8373 | 4.4204 | 5.5103 | 6.8092 | 6.6818 | 5.801 | 4.4158 | 3.0964 | 1.9546 | 1.2413 | 45.5816 | 47725 | 4 | 10
47802 | 2.1689 | 2.1448 | 3.3895 | 3.6363 | 3.974 | 3.4605 | 4.1666 | 3.1146 | 2.7863 | 2.2314 | 3.0656 | 2.7189 | 36.8575 | 47802 | 1.01 | 1.3719 | 2.5274 | 4.2447 | 5.4771 | 6.7176 | 6.5514 | 5.5536 | 4.3109 | 2.9829 | 1.7401 | 1.0672 | 43.555 | 47802 | 4 | 10
47803 | 2.1656 | 2.0724 | 3.3056 | 3.6513 | 3.9156 | 3.5043 | 4.1808 | 3.1033 | 2.7775 | 2.1903 | 3.0142 | 2.6393 | 36.5202 | 47803 | 0.98884 | 1.3578 | 2.5066 | 4.2244 | 5.4603 | 6.6784 | 6.516 | 5.5226 | 4.3022 | 2.9747 | 1.7169 | 1.0569 | 43.3055 | 47803 | 4 | 10
47804 | 2.1315 | 2.0432 | 3.2791 | 3.6891 | 3.9014 | 3.4755 | 4.1907 | 3.1244 | 2.7635 | 2.1911 | 3.0019 | 2.6911 | 36.4826 | 47804 | 0.99066 | 1.3603 | 2.4924 | 4.231 | 5.4716 | 6.7308 | 6.5455 | 5.5349 | 4.3149 | 2.9784 | 1.7131 | 1.0449 | 43.4083 | 47804 | 4 | 10
47805 | 2.1451 | 2.0195 | 3.2609 | 3.7131 | 3.8943 | 3.4965 | 4.1993 | 3.1332 | 2.7683 | 2.2113 | 3.0153 | 2.685 | 36.5417 | 47805 | 0.98966 | 1.3574 | 2.4919 | 4.2257 | 5.4632 | 6.7021 | 6.5235 | 5.5314 | 4.303 | 2.9806 | 1.7124 | 1.0323 | 43.3132 | 47805 | 4 | 10
47807 | 2.1325 | 2.0569 | 3.2902 | 3.6753 | 3.9051 | 3.469 | 4.1827 | 3.1142 | 2.7641 | 2.1823 | 2.9999 | 2.6848 | 36.4571 | 47807 | 0.99129 | 1.362 | 2.4911 | 4.232 | 5.475 | 6.7427 | 6.5525 | 5.5358 | 4.3154 | 2.978 | 1.7146 | 1.0523 | 43.4426 | 47807 | 4 | 10
47809 | 2.1325 | 2.0576 | 3.2907 | 3.6746 | 3.9052 | 3.4686 | 4.1821 | 3.1134 | 2.764 | 2.1816 | 2.9997 | 2.6842 | 36.454 | 47809 | 0.99135 | 1.3622 | 2.4908 | 4.2321 | 5.4753 | 6.744 | 6.5533 | 5.536 | 4.3155 | 2.978 | 1.7146 | 1.0527 | 43.4459 | 47809 | 4 | 10
47832 | 2.1298 | 1.9089 | 3.1763 | 3.9466 | 3.9661 | 3.5821 | 4.2068 | 3.357 | 2.7388 | 2.4802 | 3.1301 | 2.8668 | 37.4895 | 47832 | 0.99038 | 1.3494 | 2.4774 | 4.1271 | 5.4866 | 6.6885 | 6.4766 | 5.4649 | 4.2581 | 2.9227 | 1.7114 | 1.0056 | 42.9586 | 47832 | 4 | 10
47833 | 2.215 | 2.1896 | 3.4769 | 3.5476 | 4.0944 | 3.5678 | 4.2858 | 3.3054 | 2.8409 | 2.4423 | 3.1809 | 2.8175 | 37.9642 | 47833 | 1.0285 | 1.3996 | 2.5544 | 4.214 | 5.4315 | 6.5559 | 6.3914 | 5.5042 | 4.2782 | 2.9237 | 1.7309 | 1.057 | 43.0694 | 47833 | 4 | 10
47834 | 2.2139 | 2.0714 | 3.3097 | 3.6593 | 3.9556 | 3.5835 | 4.236 | 3.2133 | 2.8432 | 2.3422 | 3.1099 | 2.7087 | 37.2468 | 47834 | 0.99642 | 1.3692 | 2.4971 | 4.1974 | 5.4401 | 6.6013 | 6.4366 | 5.4929 | 4.2723 | 2.9336 | 1.7126 | 1.0371 | 42.9867 | 47834 | 4 | 10
47836 | 2.2039 | 1.9984 | 3.2702 | 3.8171 | 3.9483 | 3.562 | 4.2531 | 3.2447 | 2.8103 | 2.3863 | 3.1423 | 2.7909 | 37.4276 | 47836 | 0.99517 | 1.367 | 2.4824 | 4.1699 | 5.446 | 6.6494 | 6.4556 | 5.4915 | 4.271 | 2.9387 | 1.716 | 1.018 | 43.0006 | 47836 | 4 | 10
47837 | 2.2239 | 2.0354 | 3.2773 | 3.7274 | 3.9513 | 3.6077 | 4.2555 | 3.2552 | 2.86 | 2.3973 | 3.1452 | 2.7541 | 37.4905 | 47837 | 0.99699 | 1.3676 | 2.469 | 4.1743 | 5.4347 | 6.5905 | 6.4209 | 5.4766 | 4.2593 | 2.9039 | 1.7111 | 1.0175 | 42.8223 | 47837 | 4 | 10
47838 | 2.2916 | 2.4326 | 3.8218 | 3.6852 | 4.4357 | 3.5005 | 4.1968 | 3.32 | 2.7412 | 2.5177 | 3.4084 | 3.0106 | 39.3622 | 47838 | 1.0859 | 1.4801 | 2.6385 | 4.3009 | 5.5064 | 6.6882 | 6.5685 | 5.6588 | 4.3296 | 2.9966 | 1.807 | 1.1187 | 44.1791 | 47838 | 4 | 10
47840 | 2.2166 | 2.1479 | 3.4088 | 3.5717 | 4.0311 | 3.5689 | 4.2542 | 3.2402 | 2.8366 | 2.3703 | 3.1344 | 2.7397 | 37.5202 | 47840 | 1.0102 | 1.3865 | 2.5462 | 4.219 | 5.4445 | 6.5897 | 6.4173 | 5.5054 | 4.2841 | 2.9544 | 1.7232 | 1.0621 | 43.1424 | 47840 | 4 | 10
47841 | 2.2206 | 2.2299 | 3.5456 | 3.5701 | 4.168 | 3.5448 | 4.2772 | 3.2562 | 2.7806 | 2.3889 | 3.179 | 2.8069 | 37.9677 | 47841 | 1.0476 | 1.4037 | 2.5675 | 4.234 | 5.4641 | 6.6022 | 6.4447 | 5.5378 | 4.2978 | 2.9834 | 1.7722 | 1.0818 | 43.437 | 47841 | 4 | 10
47842 | 2.0626 | 1.9536 | 3.2045 | 3.8114 | 3.9163 | 3.4904 | 4.2617 | 3.2796 | 2.7359 | 2.3146 | 3.0138 | 2.8439 | 36.8884 | 47842 | 0.98825 | 1.3628 | 2.4886 | 4.1997 | 5.5107 | 6.7377 | 6.5345 | 5.5184 | 4.3095 | 2.982 | 1.7127 | 1.0126 | 43.3574 | 47842 | 4 | 10
47846 | 2.2036 | 2.151 | 3.4089 | 3.5941 | 4.0162 | 3.535 | 4.2128 | 3.155 | 2.7925 | 2.2661 | 3.0815 | 2.6772 | 37.0939 | 47846 | 1.0081 | 1.372 | 2.5443 | 4.2293 | 5.4547 | 6.615 | 6.4819 | 5.5191 | 4.2968 | 2.9742 | 1.7363 | 1.0727 | 43.3042 | 47846 | 4 | 10
47847 | 1.9956 | 1.8861 | 3.1044 | 3.8619 | 3.9335 | 3.5516 | 4.2196 | 3.3841 | 2.7062 | 2.428 | 2.9822 | 2.8495 | 36.9027 | 47847 | 0.98644 | 1.3609 | 2.4754 | 4.1692 | 5.5327 | 6.7272 | 6.5218 | 5.4932 | 4.2857 | 2.969 | 1.7082 | 1.0012 | 43.2311 | 47847 | 4 | 10
47848 | 2.2744 | 2.3966 | 3.8003 | 3.6225 | 4.4472 | 3.5389 | 4.3263 | 3.3468 | 2.7087 | 2.494 | 3.3428 | 2.9852 | 39.2837 | 47848 | 1.0773 | 1.4734 | 2.624 | 4.2952 | 5.4879 | 6.648 | 6.5567 | 5.5798 | 4.32 | 2.9913 | 1.8048 | 1.1119 | 43.9704 | 47848 | 4 | 10
47849 | 2.2137 | 2.2655 | 3.5181 | 3.6502 | 4.034 | 3.389 | 4.0543 | 3.0908 | 2.8337 | 2.346 | 3.2039 | 2.8231 | 37.4223 | 47849 | 1.0437 | 1.4067 | 2.5812 | 4.2737 | 5.5039 | 6.7698 | 6.5889 | 5.6614 | 4.3148 | 2.9885 | 1.7755 | 1.0788 | 43.987 | 47849 | 4 | 10
47850 | 2.2066 | 2.2334 | 3.5026 | 3.6288 | 4.0699 | 3.4509 | 4.1606 | 3.1398 | 2.7982 | 2.3021 | 3.1496 | 2.7813 | 37.4239 | 47850 | 1.0394 | 1.3876 | 2.568 | 4.2658 | 5.481 | 6.695 | 6.5599 | 5.5843 | 4.3158 | 2.9912 | 1.7729 | 1.075 | 43.7358 | 47850 | 4 | 10
47854 | 2.0632 | 1.908 | 3.1563 | 3.884 | 3.9363 | 3.5339 | 4.2258 | 3.3321 | 2.7178 | 2.4057 | 3.0413 | 2.8438 | 37.0482 | 47854 | 0.98852 | 1.3664 | 2.4861 | 4.1488 | 5.5364 | 6.7299 | 6.5222 | 5.5009 | 4.2854 | 2.977 | 1.717 | 1.0076 | 43.2664 | 47854 | 4 | 10
47858 | 2.2196 | 2.2268 | 3.5233 | 3.5919 | 4.1312 | 3.5208 | 4.2382 | 3.1978 | 2.7751 | 2.3227 | 3.1466 | 2.7609 | 37.655 | 47858 | 1.0398 | 1.389 | 2.5638 | 4.2505 | 5.4653 | 6.6167 | 6.5198 | 5.5412 | 4.2989 | 2.9858 | 1.7734 | 1.0781 | 43.5224 | 47858 | 4 | 10
47859 | 2.1384 | 1.9009 | 3.1163 | 3.9406 | 3.9781 | 3.7167 | 4.1404 | 3.4067 | 2.7734 | 2.5074 | 3.1336 | 2.8131 | 37.5656 | 47859 | 0.98006 | 1.3138 | 2.4349 | 4.0644 | 5.4533 | 6.6267 | 6.3987 | 5.4162 | 4.2151 | 2.8576 | 1.6628 | 0.99122 | 42.4148 | 47859 | 4 | 10
47861 | 2.2589 | 2.3607 | 3.6443 | 3.6749 | 4.1367 | 3.392 | 4.0056 | 3.1221 | 2.8487 | 2.4205 | 3.303 | 2.8717 | 38.0392 | 47861 | 1.0572 | 1.4463 | 2.6038 | 4.2823 | 5.5202 | 6.7609 | 6.6092 | 5.6782 | 4.3185 | 2.9869 | 1.7849 | 1.0875 | 44.1358 | 47861 | 4 | 10
47862 | 2.0985 | 1.9085 | 3.1715 | 3.9197 | 3.9537 | 3.552 | 4.2199 | 3.3423 | 2.7276 | 2.4459 | 3.089 | 2.8586 | 37.2872 | 47862 | 0.99071 | 1.362 | 2.4849 | 4.1396 | 5.5098 | 6.7115 | 6.5019 | 5.4861 | 4.2738 | 2.9561 | 1.716 | 1.0072 | 43.1398 | 47862 | 4 | 10
47866 | 2.2039 | 2.2031 | 3.4734 | 3.6144 | 4.0628 | 3.4882 | 4.195 | 3.1484 | 2.7837 | 2.2739 | 3.113 | 2.7339 | 37.2937 | 47866 | 1.029 | 1.3785 | 2.553 | 4.2529 | 5.4705 | 6.6586 | 6.5443 | 5.545 | 4.3079 | 2.9863 | 1.7623 | 1.0735 | 43.5618 | 47866 | 4 | 10
47868 | 2.2121 | 2.1787 | 3.4461 | 3.5346 | 4.0574 | 3.578 | 4.2921 | 3.3451 | 2.8783 | 2.4824 | 3.1891 | 2.8375 | 38.0312 | 47868 | 1.0209 | 1.4 | 2.5416 | 4.197 | 5.4118 | 6.5224 | 6.3651 | 5.4854 | 4.2682 | 2.8913 | 1.7211 | 1.0366 | 42.8613 | 47868 | 4 | 10
47872 | 2.1913 | 1.9642 | 3.2281 | 3.8997 | 3.978 | 3.6229 | 4.2479 | 3.3347 | 2.8086 | 2.473 | 3.1748 | 2.8482 | 37.7713 | 47872 | 0.99117 | 1.356 | 2.4702 | 4.1108 | 5.4428 | 6.6427 | 6.4256 | 5.4628 | 4.2562 | 2.9065 | 1.6982 | 1.0069 | 42.7698 | 47872 | 4 | 10
47874 | 2.1581 | 1.9862 | 3.251 | 3.7955 | 3.9155 | 3.5131 | 4.2314 | 3.1968 | 2.7704 | 2.3015 | 3.0709 | 2.7566 | 36.947 | 47874 | 0.99213 | 1.3633 | 2.489 | 4.1996 | 5.4697 | 6.6938 | 6.5039 | 5.5167 | 4.2896 | 2.9747 | 1.7169 | 1.0202 | 43.2294 | 47874 | 4 | 10
47879 | 2.229 | 2.2783 | 3.5746 | 3.6246 | 4.1536 | 3.4716 | 4.186 | 3.1815 | 2.787 | 2.3459 | 3.1959 | 2.8149 | 37.8432 | 47879 | 1.048 | 1.4092 | 2.5807 | 4.2706 | 5.4821 | 6.6745 | 6.5609 | 5.5884 | 4.3137 | 2.9886 | 1.7818 | 1.0816 | 43.78 | 47879 | 4 | 10
47882 | 2.2565 | 2.3502 | 3.6705 | 3.6451 | 4.2408 | 3.4594 | 4.1602 | 3.2111 | 2.7885 | 2.4147 | 3.2812 | 2.8862 | 38.3645 | 47882 | 1.0605 | 1.4465 | 2.6034 | 4.2834 | 5.4972 | 6.7008 | 6.5769 | 5.6381 | 4.3186 | 2.9864 | 1.7923 | 1.093 | 43.9971 | 47882 | 4 | 10
47885 | 2.0999 | 2.0361 | 3.2811 | 3.7132 | 3.9117 | 3.4552 | 4.2271 | 3.1786 | 2.7651 | 2.2266 | 3.0119 | 2.7869 | 36.6936 | 47885 | 0.99115 | 1.3629 | 2.4931 | 4.2329 | 5.4759 | 6.7523 | 6.555 | 5.534 | 4.3184 | 2.9802 | 1.7115 | 1.032 | 43.4392 | 47885 | 4 | 10
47901 | 1.7799 | 1.5757 | 2.6728 | 3.5473 | 3.6085 | 3.7584 | 3.2442 | 3.5893 | 2.4916 | 2.2951 | 2.5477 | 2.4693 | 33.5798 | 47901 | 0.9079 | 1.2401 | 2.2817 | 3.9367 | 5.377 | 6.5997 | 6.4053 | 5.327 | 4.1406 | 2.7721 | 1.5865 | 0.9196 | 41.4941 | 47901 | 4 | 10
47904 | 1.763 | 1.5777 | 2.6747 | 3.5364 | 3.6183 | 3.7364 | 3.2769 | 3.5825 | 2.503 | 2.2973 | 2.5596 | 2.4731 | 33.5989 | 47904 | 0.90609 | 1.2373 | 2.2793 | 3.9357 | 5.376 | 6.595 | 6.4008 | 5.3264 | 4.1412 | 2.7723 | 1.5858 | 0.91881 | 41.4746 | 47904 | 4 | 10
47905 | 1.7579 | 1.6422 | 2.7176 | 3.5504 | 3.6728 | 3.6704 | 3.4968 | 3.55 | 2.542 | 2.3128 | 2.6498 | 2.5091 | 34.0717 | 47905 | 0.91135 | 1.2402 | 2.2956 | 3.9473 | 5.3764 | 6.5786 | 6.3763 | 5.3307 | 4.1493 | 2.7794 | 1.5895 | 0.92345 | 41.4981 | 47905 | 4 | 10
47906 | 1.7285 | 1.5535 | 2.6886 | 3.5368 | 3.6753 | 3.7182 | 3.2797 | 3.5496 | 2.5596 | 2.3322 | 2.5838 | 2.47 | 33.6758 | 47906 | 0.89607 | 1.223 | 2.2652 | 3.9206 | 5.3629 | 6.5848 | 6.3909 | 5.3321 | 4.1355 | 2.7653 | 1.5773 | 0.91078 | 41.3643 | 47906 | 4 | 10
47907 | 1.7796 | 1.563 | 2.6653 | 3.5436 | 3.5992 | 3.7698 | 3.2049 | 3.594 | 2.4865 | 2.2935 | 2.532 | 2.4625 | 33.4937 | 47907 | 0.90637 | 1.2387 | 2.2783 | 3.933 | 5.3759 | 6.6008 | 6.4069 | 5.326 | 4.1382 | 2.7705 | 1.5853 | 0.91841 | 41.4784 | 47907 | 4 | 10
47909 | 1.8505 | 1.6628 | 2.7685 | 3.6475 | 3.7195 | 3.7883 | 3.4584 | 3.5577 | 2.5742 | 2.3564 | 2.6838 | 2.5271 | 34.5947 | 47909 | 0.91339 | 1.2437 | 2.3137 | 3.9406 | 5.3614 | 6.5804 | 6.3603 | 5.3233 | 4.1431 | 2.7754 | 1.5877 | 0.92424 | 41.4672 | 47909 | 4 | 10
47917 | 1.5289 | 1.5108 | 2.6897 | 3.6184 | 3.8555 | 3.5164 | 3.5264 | 3.4056 | 2.7513 | 2.4316 | 2.6234 | 2.3595 | 33.8176 | 47917 | 0.91562 | 1.22 | 2.3146 | 3.9319 | 5.3888 | 6.617 | 6.41 | 5.4081 | 4.1545 | 2.8512 | 1.5942 | 0.89644 | 41.7023 | 47917 | 5 | 10
47918 | 1.8014 | 1.6423 | 2.7922 | 3.7158 | 3.8475 | 3.7249 | 3.5656 | 3.5068 | 2.6576 | 2.4323 | 2.7454 | 2.5436 | 34.9754 | 47918 | 0.92664 | 1.2484 | 2.3465 | 3.9638 | 5.3954 | 6.6213 | 6.4017 | 5.3663 | 4.1693 | 2.8026 | 1.5937 | 0.92193 | 41.7575 | 47918 | 4 | 10
47920 | 1.6641 | 1.5725 | 2.6643 | 3.4642 | 3.6465 | 3.6219 | 3.4097 | 3.5659 | 2.547 | 2.2959 | 2.5978 | 2.4863 | 33.5361 | 47920 | 0.89922 | 1.2258 | 2.2714 | 3.9329 | 5.3801 | 6.5798 | 6.379 | 5.3328 | 4.1469 | 2.7758 | 1.5821 | 0.91697 | 41.4226 | 47920 | 4 | 10
47921 | 1.6019 | 1.5327 | 2.7193 | 3.6218 | 3.8564 | 3.5868 | 3.4842 | 3.4347 | 2.7247 | 2.4342 | 2.6515 | 2.4151 | 34.0634 | 47921 | 0.90872 | 1.216 | 2.3026 | 3.9194 | 5.3742 | 6.5991 | 6.3994 | 5.3926 | 4.1472 | 2.8259 | 1.5707 | 0.89765 | 41.5535 | 47921 | 5 | 10
47922 | 1.5274 | 1.417 | 2.659 | 3.5476 | 3.7831 | 3.6188 | 3.3871 | 3.1779 | 2.8106 | 2.4133 | 2.6305 | 2.2736 | 33.2458 | 47922 | 0.85989 | 1.1512 | 2.1631 | 3.8089 | 5.3529 | 6.5892 | 6.3609 | 5.3468 | 4.11 | 2.755 | 1.5257 | 0.86188 | 40.8855 | 47922 | 4 | 10
47923 | 1.651 | 1.5326 | 2.6753 | 3.4662 | 3.6771 | 3.6471 | 3.3416 | 3.5181 | 2.5984 | 2.3332 | 2.6003 | 2.4651 | 33.506 | 47923 | 0.88328 | 1.2037 | 2.2427 | 3.8943 | 5.3511 | 6.572 | 6.3653 | 5.3431 | 4.1201 | 2.7576 | 1.5691 | 0.90245 | 41.2047 | 47923 | 5 | 10
47926 | 1.6309 | 1.5301 | 2.5293 | 3.5046 | 3.4726 | 3.6359 | 3.7255 | 3.4122 | 2.6197 | 2.3068 | 2.6608 | 2.3359 | 33.3643 | 47926 | 0.87729 | 1.1892 | 2.2041 | 3.8336 | 5.2824 | 6.5698 | 6.3351 | 5.3616 | 4.0819 | 2.728 | 1.5602 | 0.88574 | 40.9092 | 47926 | 4 | 10
47928 | 1.9691 | 1.8454 | 3.0352 | 3.877 | 3.9398 | 3.6033 | 4.1349 | 3.4141 | 2.6938 | 2.4791 | 2.9577 | 2.7929 | 36.7422 | 47928 | 0.98452 | 1.349 | 2.4648 | 4.1343 | 5.5151 | 6.7129 | 6.5105 | 5.482 | 4.2669 | 2.9527 | 1.7008 | 0.99448 | 43.0681 | 47928 | 4 | 10
47929 | 1.6322 | 1.5151 | 2.6658 | 3.4485 | 3.663 | 3.6471 | 3.3602 | 3.4831 | 2.6237 | 2.3418 | 2.6101 | 2.4532 | 33.4438 | 47929 | 0.87523 | 1.1921 | 2.2237 | 3.8653 | 5.3379 | 6.5824 | 6.3516 | 5.3572 | 4.106 | 2.7451 | 1.5614 | 0.89352 | 41.0914 | 47929 | 5 | 10
47930 | 1.912 | 1.7739 | 2.8661 | 3.6994 | 3.787 | 3.7687 | 3.719 | 3.5029 | 2.6257 | 2.4001 | 2.8095 | 2.5787 | 35.443 | 47930 | 0.92069 | 1.2487 | 2.3449 | 3.9435 | 5.3504 | 6.5217 | 6.2843 | 5.3219 | 4.1427 | 2.7832 | 1.5912 | 0.92857 | 41.3816 | 47930 | 4 | 10
47932 | 1.8501 | 1.7392 | 2.8763 | 3.8224 | 3.9291 | 3.6775 | 3.8887 | 3.4714 | 2.6843 | 2.5129 | 2.8403 | 2.6429 | 35.9351 | 47932 | 0.96412 | 1.2862 | 2.4123 | 4.0521 | 5.4646 | 6.6752 | 6.462 | 5.4347 | 4.2228 | 2.9034 | 1.6621 | 0.9625 | 42.502 | 47932 | 4 | 10
47933 | 2.0842 | 1.9034 | 3.041 | 3.8859 | 3.9708 | 3.8927 | 3.9834 | 3.4828 | 2.8034 | 2.4944 | 3.0409 | 2.6882 | 37.2712 | 47933 | 0.94179 | 1.2703 | 2.3615 | 3.9507 | 5.3325 | 6.5276 | 6.2967 | 5.3326 | 4.1446 | 2.786 | 1.5951 | 0.94185 | 41.4813 | 47933 | 5 | 10
47940 | 1.9992 | 1.8675 | 2.9783 | 3.7767 | 3.8705 | 3.8271 | 3.871 | 3.4812 | 2.7134 | 2.4608 | 2.9227 | 2.6348 | 36.4033 | 47940 | 0.92378 | 1.2593 | 2.3464 | 3.9368 | 5.3453 | 6.515 | 6.2859 | 5.3219 | 4.1364 | 2.7788 | 1.5903 | 0.93072 | 41.3707 | 47940 | 5 | 10
47942 | 1.495 | 1.442 | 2.6624 | 3.5589 | 3.8105 | 3.5374 | 3.4187 | 3.2939 | 2.7833 | 2.4019 | 2.5987 | 2.2917 | 33.2944 | 47942 | 0.89056 | 1.1783 | 2.2275 | 3.8598 | 5.3538 | 6.6064 | 6.367 | 5.3846 | 4.109 | 2.8119 | 1.5583 | 0.87774 | 41.2248 | 47942 | 4 | 10
47943 | 1.5412 | 1.3758 | 2.5634 | 3.5884 | 3.6471 | 3.7509 | 3.479 | 3.087 | 2.8234 | 2.3981 | 2.6126 | 2.228 | 33.0949 | 47943 | 0.83157 | 1.1373 | 2.1172 | 3.7476 | 5.3133 | 6.5376 | 6.387 | 5.3388 | 4.06 | 2.703 | 1.5261 | 0.84625 | 40.5459 | 47943 | 5 | 10
47944 | 1.5699 | 1.4893 | 2.7063 | 3.5591 | 3.8258 | 3.5825 | 3.3923 | 3.3817 | 2.7393 | 2.4136 | 2.629 | 2.3797 | 33.6685 | 47944 | 0.88492 | 1.1895 | 2.2466 | 3.8748 | 5.352 | 6.5877 | 6.3699 | 5.3786 | 4.106 | 2.7798 | 1.5586 | 0.88679 | 41.2151 | 47944 | 5 | 10
47946 | 1.6167 | 1.4353 | 2.5734 | 3.5022 | 3.481 | 3.7924 | 3.5384 | 3.2833 | 2.7421 | 2.394 | 2.6345 | 2.3504 | 33.3439 | 47946 | 0.84388 | 1.1479 | 2.1336 | 3.7525 | 5.249 | 6.5371 | 6.3601 | 5.3479 | 4.0501 | 2.6988 | 1.5301 | 0.86167 | 40.5125 | 47946 | 5 | 10
47948 | 1.5598 | 1.4528 | 2.7072 | 3.5239 | 3.8233 | 3.6038 | 3.344 | 3.2641 | 2.7786 | 2.4221 | 2.647 | 2.3474 | 33.4741 | 47948 | 0.86029 | 1.1612 | 2.1834 | 3.828 | 5.3372 | 6.6016 | 6.3485 | 5.3536 | 4.0786 | 2.7362 | 1.5327 | 0.87003 | 40.8912 | 47948 | 4 | 10
47949 | 2.0468 | 1.8259 | 2.9945 | 3.8968 | 3.953 | 3.8139 | 3.9447 | 3.4742 | 2.7439 | 2.4907 | 3.0153 | 2.7114 | 36.9111 | 47949 | 0.9481 | 1.2824 | 2.3848 | 4.0016 | 5.4013 | 6.6007 | 6.3878 | 5.3742 | 4.1814 | 2.8191 | 1.6085 | 0.94867 | 41.9386 | 47949 | 4 | 10
47950 | 1.6218 | 1.5193 | 2.5433 | 3.485 | 3.4838 | 3.655 | 3.671 | 3.4299 | 2.6276 | 2.3179 | 2.6499 | 2.3526 | 33.3572 | 47950 | 0.87533 | 1.1868 | 2.2033 | 3.8304 | 5.2852 | 6.573 | 6.3377 | 5.3677 | 4.0849 | 2.73 | 1.5575 | 0.88568 | 40.9175 | 47950 | 4 | 10
47951 | 1.4853 | 1.4138 | 2.6378 | 3.5523 | 3.7794 | 3.5631 | 3.4119 | 3.2241 | 2.8018 | 2.3927 | 2.5915 | 2.2519 | 33.1057 | 47951 | 0.88109 | 1.1644 | 2.1864 | 3.836 | 5.3575 | 6.6097 | 6.3656 | 5.3733 | 4.1154 | 2.8013 | 1.547 | 0.86828 | 41.106 | 47951 | 4 | 10
47952 | 2.0347 | 1.8457 | 3.0461 | 3.9075 | 3.9512 | 3.6615 | 4.0768 | 3.4217 | 2.7168 | 2.4941 | 3.0273 | 2.7845 | 36.9681 | 47952 | 0.97924 | 1.3226 | 2.4437 | 4.0868 | 5.4804 | 6.6743 | 6.4648 | 5.4428 | 4.2342 | 2.8952 | 1.6784 | 0.98495 | 42.6874 | 47952 | 4 | 10
47954 | 2.1501 | 2.0157 | 3.1579 | 3.8374 | 3.9956 | 3.8741 | 4.1392 | 3.4458 | 2.883 | 2.5358 | 3.1138 | 2.7232 | 37.8714 | 47954 | 0.95147 | 1.2865 | 2.3705 | 3.9575 | 5.278 | 6.476 | 6.2737 | 5.3442 | 4.139 | 2.7995 | 1.6053 | 0.94448 | 41.4262 | 47954 | 5 | 10
47955 | 1.9646 | 1.7914 | 2.9027 | 3.7778 | 3.8485 | 3.859 | 3.7236 | 3.5283 | 2.6841 | 2.4282 | 2.8591 | 2.6023 | 35.9695 | 47955 | 0.92056 | 1.2518 | 2.3421 | 3.9348 | 5.341 | 6.5449 | 6.3056 | 5.3149 | 4.1383 | 2.7724 | 1.5877 | 0.92981 | 41.3838 | 47955 | 4 | 10
47957 | 1.6247 | 1.4134 | 2.5387 | 3.5608 | 3.3952 | 3.8752 | 3.6126 | 3.2186 | 2.7892 | 2.4116 | 2.6306 | 2.332 | 33.4025 | 47957 | 0.83485 | 1.1394 | 2.1064 | 3.7149 | 5.218 | 6.5141 | 6.3805 | 5.347 | 4.0282 | 2.688 | 1.5243 | 0.85307 | 40.3488 | 47957 | 5 | 10
47959 | 1.6072 | 1.4632 | 2.6322 | 3.4477 | 3.5964 | 3.6955 | 3.4365 | 3.3495 | 2.7064 | 2.3779 | 2.6384 | 2.4006 | 33.3517 | 47959 | 0.85419 | 1.159 | 2.1662 | 3.7961 | 5.2891 | 6.5669 | 6.341 | 5.3563 | 4.071 | 2.7131 | 1.538 | 0.87176 | 40.7226 | 47959 | 5 | 10
47960 | 1.6131 | 1.5065 | 2.5777 | 3.4578 | 3.5232 | 3.6728 | 3.568 | 3.4506 | 2.637 | 2.3335 | 2.6325 | 2.3876 | 33.3604 | 47960 | 0.87311 | 1.185 | 2.2046 | 3.8311 | 5.2968 | 6.5769 | 6.3456 | 5.3699 | 4.0934 | 2.7331 | 1.5545 | 0.88648 | 40.9505 | 47960 | 4 | 10
47963 | 1.4912 | 1.3745 | 2.5756 | 3.575 | 3.6987 | 3.6514 | 3.4575 | 3.1277 | 2.8384 | 2.3789 | 2.5926 | 2.1979 | 32.9593 | 47963 | 0.86041 | 1.1462 | 2.1449 | 3.7792 | 5.3622 | 6.5757 | 6.3945 | 5.354 | 4.1288 | 2.7671 | 1.5438 | 0.85363 | 40.9104 | 47963 | 4 | 10
47967 | 1.9574 | 1.7589 | 2.8878 | 3.7993 | 3.868 | 3.8572 | 3.6993 | 3.5313 | 2.6868 | 2.4367 | 2.8611 | 2.6088 | 35.9525 | 47967 | 0.92042 | 1.2536 | 2.3466 | 3.9468 | 5.3511 | 6.5753 | 6.3382 | 5.3251 | 4.1456 | 2.7783 | 1.5897 | 0.92974 | 41.5003 | 47967 | 4 | 10
47968 | 2.0874 | 1.9696 | 3.1006 | 3.8091 | 3.9399 | 3.848 | 4.0433 | 3.4527 | 2.807 | 2.5152 | 3.0362 | 2.6948 | 37.3039 | 47968 | 0.93252 | 1.274 | 2.358 | 3.9448 | 5.3086 | 6.4846 | 6.2735 | 5.3296 | 4.1322 | 2.7889 | 1.5981 | 0.93577 | 41.3606 | 47968 | 5 | 10
47970 | 1.7113 | 1.5534 | 2.7241 | 3.5834 | 3.7678 | 3.6963 | 3.3451 | 3.5015 | 2.6313 | 2.3843 | 2.6363 | 2.4716 | 34.0064 | 47970 | 0.89246 | 1.2176 | 2.2712 | 3.9163 | 5.361 | 6.5867 | 6.3878 | 5.3579 | 4.1352 | 2.7654 | 1.5718 | 0.90548 | 41.3689 | 47970 | 4 | 10
47971 | 1.6477 | 1.5302 | 2.7278 | 3.5825 | 3.8167 | 3.6417 | 3.3846 | 3.4522 | 2.6895 | 2.4111 | 2.6457 | 2.4404 | 33.97 | 47971 | 0.88473 | 1.2064 | 2.2605 | 3.8998 | 5.3592 | 6.5846 | 6.3788 | 5.3776 | 4.1212 | 2.7667 | 1.5638 | 0.8969 | 41.3004 | 47971 | 5 | 10
47974 | 1.8776 | 1.7822 | 2.918 | 3.8495 | 3.94 | 3.6662 | 4.0033 | 3.4655 | 2.6791 | 2.5285 | 2.8628 | 2.6973 | 36.2698 | 47974 | 0.97195 | 1.3066 | 2.4375 | 4.0899 | 5.4921 | 6.6919 | 6.4856 | 5.4646 | 4.2484 | 2.9325 | 1.6929 | 0.9847 | 42.7987 | 47974 | 4 | 10
47975 | 1.6792 | 1.5589 | 2.7345 | 3.6268 | 3.8285 | 3.6542 | 3.4401 | 3.4776 | 2.6764 | 2.4184 | 2.6629 | 2.4617 | 34.2191 | 47975 | 0.89762 | 1.2255 | 2.3032 | 3.929 | 5.3817 | 6.5989 | 6.398 | 5.3838 | 4.1529 | 2.7916 | 1.5731 | 0.90476 | 41.54 | 47975 | 4 | 10
47977 | 1.6002 | 1.475 | 2.729 | 3.4811 | 3.8028 | 3.6231 | 3.3029 | 3.3252 | 2.7428 | 2.4139 | 2.6557 | 2.4147 | 33.5663 | 47977 | 0.85509 | 1.1634 | 2.1858 | 3.8273 | 5.3308 | 6.589 | 6.3475 | 5.3519 | 4.0706 | 2.7172 | 1.5357 | 0.87492 | 40.8492 | 47977 | 5 | 10
47978 | 1.5776 | 1.4161 | 2.6516 | 3.5019 | 3.6783 | 3.7072 | 3.3972 | 3.1665 | 2.7868 | 2.4115 | 2.6427 | 2.3482 | 33.2855 | 47978 | 0.83315 | 1.1379 | 2.1286 | 3.7638 | 5.2846 | 6.5508 | 6.361 | 5.336 | 4.0538 | 2.6958 | 1.5213 | 0.85472 | 40.5215 | 47978 | 5 | 10
47980 | 1.6128 | 1.4966 | 2.651 | 3.4365 | 3.6403 | 3.6513 | 3.3984 | 3.4399 | 2.6537 | 2.3526 | 2.6234 | 2.4358 | 33.3924 | 47980 | 0.86743 | 1.1795 | 2.2033 | 3.8343 | 5.3205 | 6.5895 | 6.3393 | 5.3745 | 4.0909 | 2.7316 | 1.5531 | 0.88417 | 40.9683 | 47980 | 5 | 10
47981 | 1.914 | 1.7215 | 2.8355 | 3.7312 | 3.7965 | 3.8349 | 3.5886 | 3.5476 | 2.6334 | 2.3996 | 2.778 | 2.57 | 35.3508 | 47981 | 0.91698 | 1.2475 | 2.3356 | 3.9411 | 5.349 | 6.578 | 6.3382 | 5.32 | 4.1422 | 2.7759 | 1.5885 | 0.92822 | 41.4611 | 47981 | 4 | 10
47987 | 1.9407 | 1.7588 | 2.9204 | 3.8432 | 3.9214 | 3.7415 | 3.8448 | 3.4824 | 2.6964 | 2.4813 | 2.9106 | 2.6702 | 36.2118 | 47987 | 0.95725 | 1.2794 | 2.392 | 4.0142 | 5.4288 | 6.6382 | 6.4286 | 5.3916 | 4.1973 | 2.8404 | 1.6204 | 0.94566 | 42.1338 | 47987 | 4 | 10
47989 | 2.1784 | 1.9628 | 3.1365 | 3.9201 | 4.0201 | 3.8524 | 4.1569 | 3.4313 | 2.8692 | 2.521 | 3.1615 | 2.7605 | 37.9707 | 47989 | 0.97474 | 1.2985 | 2.3955 | 3.9975 | 5.3538 | 6.5468 | 6.3142 | 5.3781 | 4.1743 | 2.8209 | 1.6187 | 0.97074 | 41.8438 | 47989 | 4 | 10
47990 | 2.0348 | 1.8216 | 2.969 | 3.8823 | 3.9429 | 3.8745 | 3.8785 | 3.5008 | 2.7454 | 2.478 | 2.9841 | 2.6722 | 36.7841 | 47990 | 0.92827 | 1.2687 | 2.3612 | 3.9661 | 5.3601 | 6.5704 | 6.3536 | 5.3432 | 4.1566 | 2.7902 | 1.5915 | 0.93376 | 41.6236 | 47990 | 5 | 10
47991 | 1.6987 | 1.6368 | 2.7586 | 3.731 | 3.9016 | 3.6391 | 3.7116 | 3.4653 | 2.6978 | 2.4989 | 2.7185 | 2.4967 | 34.9547 | 47991 | 0.94629 | 1.2572 | 2.3685 | 4.0025 | 5.4299 | 6.6568 | 6.4335 | 5.4097 | 4.1881 | 2.8838 | 1.618 | 0.92102 | 42.1153 | 47991 | 4 | 10
47992 | 1.8414 | 1.6413 | 2.7756 | 3.6824 | 3.7757 | 3.7879 | 3.4586 | 3.5451 | 2.61 | 2.3879 | 2.7072 | 2.5359 | 34.749 | 47992 | 0.91153 | 1.2418 | 2.3163 | 3.9457 | 5.3664 | 6.601 | 6.3773 | 5.3274 | 4.1504 | 2.7764 | 1.5872 | 0.9227 | 41.5241 | 47992 | 4 | 10
47993 | 1.6949 | 1.6202 | 2.7611 | 3.7133 | 3.8902 | 3.6319 | 3.6586 | 3.4681 | 2.6985 | 2.4768 | 2.7149 | 2.495 | 34.8235 | 47993 | 0.93946 | 1.2509 | 2.3582 | 3.987 | 5.4186 | 6.6451 | 6.4292 | 5.4033 | 4.184 | 2.8672 | 1.6079 | 0.91895 | 42.0098 | 47993 | 4 | 10
47994 | 1.9718 | 1.7608 | 2.903 | 3.8246 | 3.8922 | 3.8491 | 3.7431 | 3.5192 | 2.698 | 2.4519 | 2.8941 | 2.6302 | 36.1381 | 47994 | 0.92184 | 1.2592 | 2.3533 | 3.9608 | 5.3611 | 6.5872 | 6.3604 | 5.3382 | 4.1538 | 2.7869 | 1.5915 | 0.93 | 41.6043 | 47994 | 4 | 10
47995 | 1.613 | 1.4823 | 2.7055 | 3.4428 | 3.7305 | 3.6401 | 3.3157 | 3.3758 | 2.7046 | 2.3881 | 2.6436 | 2.4431 | 33.4849 | 47995 | 0.858 | 1.1665 | 2.1875 | 3.8234 | 5.3247 | 6.5834 | 6.3445 | 5.3596 | 4.0721 | 2.7211 | 1.541 | 0.87787 | 40.8596 | 47995 | 5 | 10
48001 | 1.8326 | 1.8421 | 2.2771 | 2.7334 | 2.562 | 2.9716 | 2.5619 | 2.7463 | 2.8482 | 1.8985 | 2.7149 | 2.6661 | 29.6546 | 48001 | 0.76021 | 0.96487 | 1.6775 | 3.0741 | 4.5874 | 5.5449 | 5.8446 | 4.7894 | 3.3729 | 2.1978 | 1.3075 | 0.80661 | 34.9275 | 48001 | 5 | 10
48002 | 1.7953 | 1.6069 | 2.1334 | 2.8309 | 2.4087 | 2.9983 | 2.6127 | 2.6801 | 2.6257 | 1.9882 | 2.5324 | 2.3574 | 28.5699 | 48002 | 0.7521 | 0.9497 | 1.7025 | 3.0896 | 4.537 | 5.5594 | 5.8275 | 4.7769 | 3.3536 | 2.1861 | 1.2629 | 0.78924 | 34.7865 | 48002 | 5 | 10
48003 | 1.7364 | 1.5456 | 2.1322 | 2.848 | 2.4135 | 3.0159 | 2.624 | 2.7498 | 2.6527 | 1.9914 | 2.5032 | 2.3013 | 28.5139 | 48003 | 0.75097 | 0.96872 | 1.7201 | 3.1167 | 4.6183 | 5.6066 | 5.846 | 4.7991 | 3.3626 | 2.2113 | 1.2861 | 0.7865 | 35.0731 | 48003 | 5 | 10
48005 | 1.7561 | 1.586 | 2.1207 | 2.8312 | 2.4066 | 3.0081 | 2.6264 | 2.6877 | 2.6066 | 1.9601 | 2.5006 | 2.3363 | 28.4263 | 48005 | 0.76121 | 0.96194 | 1.722 | 3.1221 | 4.5761 | 5.6072 | 5.8851 | 4.8127 | 3.3834 | 2.2181 | 1.2881 | 0.7967 | 35.1346 | 48005 | 5 | 10
48006 | 1.9834 | 1.7687 | 2.1914 | 2.8188 | 2.4108 | 2.9678 | 2.6109 | 2.565 | 2.599 | 2.0506 | 2.6745 | 2.5568 | 29.1978 | 48006 | 0.72235 | 0.92132 | 1.6187 | 2.9593 | 4.401 | 5.3787 | 5.7131 | 4.6391 | 3.2576 | 2.1712 | 1.2418 | 0.763 | 33.7872 | 48006 | 5 | 9
48009 | 1.6597 | 1.5012 | 2.2209 | 2.9261 | 2.4938 | 3.1656 | 2.7824 | 2.905 | 2.524 | 1.9421 | 2.4309 | 2.3261 | 28.878 | 48009 | 0.80699 | 1.0402 | 1.8609 | 3.349 | 4.8837 | 5.9385 | 6.1478 | 5.07 | 3.5829 | 2.331 | 1.3535 | 0.84042 | 37.2048 | 48009 | 5 | 10
48014 | 1.8162 | 1.6096 | 2.1336 | 2.8247 | 2.4029 | 2.9795 | 2.6015 | 2.6774 | 2.6407 | 2.0149 | 2.5479 | 2.3693 | 28.6182 | 48014 | 0.74649 | 0.94269 | 1.6853 | 3.0635 | 4.5024 | 5.5021 | 5.8049 | 4.7489 | 3.2945 | 2.1716 | 1.2485 | 0.78457 | 34.4954 | 48014 | 5 | 10
48015 | 1.7193 | 1.5487 | 2.286 | 2.9109 | 2.557 | 3.2277 | 2.8789 | 2.8975 | 2.6073 | 1.9306 | 2.511 | 2.4979 | 29.5728 | 48015 | 0.805 | 1.0374 | 1.83 | 3.3126 | 4.8715 | 5.868 | 6.1538 | 5.0239 | 3.5724 | 2.3367 | 1.3593 | 0.82432 | 36.9949 | 48015 | 5 | 10
48017 | 1.6755 | 1.5054 | 2.2268 | 2.9137 | 2.5061 | 3.1762 | 2.8036 | 2.8888 | 2.5407 | 1.9322 | 2.448 | 2.3679 | 28.9849 | 48017 | 0.80429 | 1.0438 | 1.8473 | 3.3333 | 4.8786 | 5.9125 | 6.157 | 5.0447 | 3.5858 | 2.3356 | 1.3576 | 0.83268 | 37.133 | 48017 | 5 | 10
48021 | 1.7302 | 1.5933 | 2.3114 | 2.9106 | 2.5617 | 3.2334 | 2.9092 | 2.9087 | 2.6798 | 1.9458 | 2.5498 | 2.5593 | 29.8932 | 48021 | 0.79254 | 1.0161 | 1.8103 | 3.2614 | 4.8325 | 5.8159 | 6.1119 | 4.9606 | 3.5335 | 2.3217 | 1.3524 | 0.82006 | 36.6289 | 48021 | 5 | 10
48022 | 1.8963 | 1.6918 | 2.1586 | 2.8195 | 2.4093 | 2.9761 | 2.6023 | 2.6151 | 2.6177 | 2.022 | 2.6051 | 2.4586 | 28.8725 | 48022 | 0.73392 | 0.93543 | 1.6496 | 3.0174 | 4.4612 | 5.4408 | 5.7699 | 4.7007 | 3.2829 | 2.1734 | 1.2452 | 0.7757 | 34.1861 | 48022 | 5 | 10
48023 | 1.8247 | 1.7699 | 2.2028 | 2.7539 | 2.5149 | 2.9933 | 2.5841 | 2.6934 | 2.7551 | 1.9121 | 2.6459 | 2.5645 | 29.2145 | 48023 | 0.75786 | 0.96817 | 1.6821 | 3.0859 | 4.5649 | 5.5741 | 5.8522 | 4.8034 | 3.3701 | 2.2036 | 1.2913 | 0.80801 | 34.9614 | 48023 | 5 | 10
48025 | 1.6498 | 1.5001 | 2.2215 | 2.9375 | 2.4901 | 3.1623 | 2.7753 | 2.9171 | 2.4987 | 1.9471 | 2.4168 | 2.3079 | 28.8242 | 48025 | 0.80938 | 1.0501 | 1.8813 | 3.3645 | 4.9043 | 5.9584 | 6.1508 | 5.0913 | 3.5915 | 2.3475 | 1.3649 | 0.84414 | 37.358 | 48025 | 5 | 10
48026 | 1.6797 | 1.5462 | 2.2111 | 2.8765 | 2.4947 | 3.1531 | 2.8321 | 2.8535 | 2.6247 | 1.9249 | 2.487 | 2.4396 | 29.123 | 48026 | 0.78679 | 1.009 | 1.8007 | 3.2391 | 4.7948 | 5.7979 | 6.0844 | 4.9331 | 3.4939 | 2.3104 | 1.348 | 0.81681 | 36.4149 | 48026 | 5 | 10
48027 | 1.9632 | 1.7863 | 2.1942 | 2.8105 | 2.4369 | 2.9911 | 2.5864 | 2.5571 | 2.6173 | 1.9944 | 2.6717 | 2.5585 | 29.1676 | 48027 | 0.73196 | 0.94159 | 1.6418 | 3.0147 | 4.4603 | 5.4344 | 5.7654 | 4.6963 | 3.3112 | 2.189 | 1.2522 | 0.78223 | 34.2212 | 48027 | 5 | 10
48028 | 1.7654 | 1.7826 | 2.2713 | 2.7381 | 2.5478 | 3.0002 | 2.6302 | 2.8029 | 2.825 | 1.8756 | 2.6666 | 2.6496 | 29.5551 | 48028 | 0.77003 | 0.96867 | 1.6844 | 3.1001 | 4.6026 | 5.566 | 5.8659 | 4.7982 | 3.3776 | 2.2059 | 1.3227 | 0.80907 | 35.0711 | 48028 | 5 | 10
48030 | 1.7214 | 1.5271 | 2.2933 | 2.9223 | 2.5711 | 3.245 | 2.876 | 2.9078 | 2.5541 | 1.9244 | 2.4925 | 2.4785 | 29.5136 | 48030 | 0.81883 | 1.0572 | 1.854 | 3.3648 | 4.9169 | 5.9204 | 6.1917 | 5.0943 | 3.6108 | 2.3552 | 1.3683 | 0.83135 | 37.3838 | 48030 | 5 | 10
48032 | 2.0461 | 1.8236 | 2.2205 | 2.8233 | 2.4055 | 2.9561 | 2.6328 | 2.5394 | 2.5847 | 2.0946 | 2.734 | 2.6387 | 29.4994 | 48032 | 0.71859 | 0.89733 | 1.6011 | 2.9172 | 4.3292 | 5.3304 | 5.6601 | 4.6008 | 3.2399 | 2.1485 | 1.2285 | 0.76027 | 33.4319 | 48032 | 5 | 10
48033 | 1.6508 | 1.5055 | 2.225 | 2.9444 | 2.4903 | 3.1649 | 2.7838 | 2.9186 | 2.4461 | 1.9459 | 2.3977 | 2.311 | 28.7839 | 48033 | 0.81402 | 1.0686 | 1.904 | 3.3837 | 4.9367 | 5.984 | 6.1691 | 5.1259 | 3.6127 | 2.3779 | 1.3855 | 0.85024 | 37.6124 | 48033 | 5 | 10
48034 | 1.6464 | 1.5015 | 2.2213 | 2.9435 | 2.4875 | 3.1599 | 2.7743 | 2.9199 | 2.4749 | 1.9488 | 2.4057 | 2.3013 | 28.785 | 48034 | 0.81082 | 1.0588 | 1.8948 | 3.3741 | 4.9201 | 5.9714 | 6.1572 | 5.1059 | 3.6005 | 2.3618 | 1.3749 | 0.84644 | 37.4768 | 48034 | 5 | 10
48035 | 1.6636 | 1.5487 | 2.1845 | 2.8548 | 2.4776 | 3.1258 | 2.8134 | 2.8406 | 2.6318 | 1.9151 | 2.4822 | 2.4292 | 28.9672 | 48035 | 0.78229 | 0.99847 | 1.785 | 3.2133 | 4.7586 | 5.7669 | 6.0527 | 4.9049 | 3.4611 | 2.2985 | 1.3436 | 0.8142 | 36.1797 | 48035 | 5 | 10
48036 | 1.6526 | 1.5401 | 2.1485 | 2.8383 | 2.454 | 3.0919 | 2.7774 | 2.8123 | 2.6151 | 1.9081 | 2.4652 | 2.3908 | 28.6943 | 48036 | 0.78013 | 0.99316 | 1.7762 | 3.2001 | 4.7312 | 5.747 | 6.0328 | 4.8916 | 3.4394 | 2.2901 | 1.3397 | 0.81254 | 36.034 | 48036 | 5 | 10
48038 | 1.6561 | 1.5241 | 2.1438 | 2.8517 | 2.4464 | 3.0918 | 2.7674 | 2.8037 | 2.5939 | 1.915 | 2.4513 | 2.3613 | 28.6064 | 48038 | 0.78146 | 0.99956 | 1.787 | 3.214 | 4.7488 | 5.7651 | 6.0511 | 4.9054 | 3.4565 | 2.2974 | 1.342 | 0.8133 | 36.1616 | 48038 | 5 | 10
48039 | 1.9079 | 1.8871 | 2.2687 | 2.7381 | 2.5749 | 2.9662 | 2.5106 | 2.6857 | 2.8625 | 1.9295 | 2.7561 | 2.6739 | 29.7611 | 48039 | 0.74883 | 0.96044 | 1.6727 | 3.0542 | 4.5705 | 5.531 | 5.8325 | 4.7801 | 3.3699 | 2.1952 | 1.2894 | 0.80253 | 34.8072 | 48039 | 5 | 10
48040 | 2.0639 | 1.9243 | 2.2822 | 2.8135 | 2.4761 | 3.0193 | 2.547 | 2.5279 | 2.7046 | 2.0208 | 2.8481 | 2.7433 | 29.9711 | 48040 | 0.73391 | 0.92764 | 1.615 | 2.9835 | 4.4314 | 5.4169 | 5.7346 | 4.6533 | 3.2937 | 2.2023 | 1.2559 | 0.77362 | 34.0218 | 48040 | 5 | 10
48041 | 1.8734 | 1.6942 | 2.1567 | 2.8182 | 2.4204 | 2.992 | 2.6006 | 2.6163 | 2.6182 | 1.9891 | 2.5921 | 2.4506 | 28.8219 | 48041 | 0.73899 | 0.9442 | 1.6642 | 3.0551 | 4.4958 | 5.4867 | 5.8014 | 4.7425 | 3.3357 | 2.1827 | 1.2536 | 0.78999 | 34.4909 | 48041 | 5 | 10
48042 | 1.6825 | 1.5493 | 2.1183 | 2.83 | 2.4219 | 3.0437 | 2.6948 | 2.7433 | 2.5965 | 1.9185 | 2.4607 | 2.342 | 28.4017 | 48042 | 0.77597 | 0.98422 | 1.7561 | 3.1765 | 4.664 | 5.6914 | 5.9917 | 4.8697 | 3.4164 | 2.2729 | 1.3287 | 0.80901 | 35.7366 | 48042 | 5 | 10
48043 | 1.6499 | 1.5459 | 2.1438 | 2.8285 | 2.4528 | 3.0841 | 2.7707 | 2.8102 | 2.6213 | 1.9038 | 2.4686 | 2.3952 | 28.6748 | 48043 | 0.77889 | 0.9897 | 1.768 | 3.1909 | 4.7145 | 5.7325 | 6.0199 | 4.8818 | 3.429 | 2.2846 | 1.3377 | 0.81174 | 35.9393 | 48043 | 5 | 10
48044 | 1.6681 | 1.5335 | 2.1285 | 2.8422 | 2.4313 | 3.0662 | 2.7293 | 2.7718 | 2.593 | 1.9178 | 2.4531 | 2.3456 | 28.4805 | 48044 | 0.77859 | 0.99149 | 1.7723 | 3.195 | 4.7059 | 5.727 | 6.022 | 4.8874 | 3.4351 | 2.2859 | 1.3359 | 0.81082 | 35.9474 | 48044 | 5 | 10
48045 | 1.6498 | 1.578 | 2.1603 | 2.8013 | 2.4728 | 3.085 | 2.7722 | 2.831 | 2.6606 | 1.8903 | 2.4995 | 2.45 | 28.8508 | 48045 | 0.77635 | 0.98459 | 1.7429 | 3.1711 | 4.6772 | 5.7006 | 5.9908 | 4.8594 | 3.417 | 2.2701 | 1.3331 | 0.81076 | 35.734 | 48045 | 5 | 10
48047 | 1.7141 | 1.6355 | 2.1461 | 2.779 | 2.4599 | 3.032 | 2.6771 | 2.7433 | 2.6642 | 1.8993 | 2.5329 | 2.4515 | 28.7348 | 48047 | 0.77018 | 0.97382 | 1.7071 | 3.1318 | 4.5964 | 5.6376 | 5.9078 | 4.8294 | 3.3828 | 2.2294 | 1.3054 | 0.80847 | 35.2802 | 48047 | 5 | 10
48048 | 1.752 | 1.6395 | 2.1258 | 2.7904 | 2.4333 | 3.0029 | 2.6213 | 2.6761 | 2.6333 | 1.9173 | 2.5257 | 2.4062 | 28.5237 | 48048 | 0.76846 | 0.97045 | 1.7049 | 3.1244 | 4.5716 | 5.6198 | 5.8844 | 4.8274 | 3.3739 | 2.2191 | 1.294 | 0.80733 | 35.1658 | 48048 | 5 | 10
48049 | 2.0438 | 1.8453 | 2.2338 | 2.8211 | 2.4184 | 2.984 | 2.6121 | 2.5134 | 2.5819 | 2.0427 | 2.7485 | 2.6553 | 29.5004 | 48049 | 0.72586 | 0.91287 | 1.6153 | 2.9451 | 4.3709 | 5.3623 | 5.6922 | 4.6281 | 3.2673 | 2.1818 | 1.2459 | 0.76772 | 33.7155 | 48049 | 5 | 10
48050 | 1.7788 | 1.6493 | 2.1288 | 2.798 | 2.4272 | 2.9982 | 2.6106 | 2.6564 | 2.6254 | 1.9323 | 2.536 | 2.4071 | 28.5481 | 48050 | 0.76264 | 0.9652 | 1.6979 | 3.1123 | 4.5557 | 5.5935 | 5.8682 | 4.8127 | 3.3687 | 2.2118 | 1.2854 | 0.80449 | 35.0384 | 48050 | 5 | 10
48051 | 1.706 | 1.6021 | 2.13 | 2.799 | 2.4395 | 3.0311 | 2.6761 | 2.7315 | 2.6321 | 1.9083 | 2.5024 | 2.4017 | 28.5599 | 48051 | 0.77239 | 0.97631 | 1.7249 | 3.1471 | 4.6154 | 5.654 | 5.9352 | 4.8434 | 3.3924 | 2.2441 | 1.3124 | 0.80857 | 35.4263 | 48051 | 5 | 10
48054 | 1.9832 | 1.9153 | 2.2563 | 2.7539 | 2.567 | 2.9735 | 2.4847 | 2.6166 | 2.8399 | 1.9638 | 2.7875 | 2.6784 | 29.8203 | 48054 | 0.73893 | 0.95381 | 1.664 | 3.0328 | 4.5391 | 5.5062 | 5.8114 | 4.7545 | 3.3567 | 2.1948 | 1.2711 | 0.79454 | 34.618 | 48054 | 5 | 10
48059 | 2.051 | 1.8628 | 2.2542 | 2.8311 | 2.4079 | 2.9747 | 2.6346 | 2.5186 | 2.593 | 2.0942 | 2.7946 | 2.6982 | 29.7149 | 48059 | 0.72107 | 0.89734 | 1.5836 | 2.9155 | 4.3073 | 5.3261 | 5.6613 | 4.6082 | 3.2487 | 2.1412 | 1.2236 | 0.76502 | 33.3989 | 48059 | 5 | 10
48060 | 2.06 | 1.9061 | 2.2816 | 2.827 | 2.4411 | 3.0099 | 2.5885 | 2.5166 | 2.6542 | 2.055 | 2.8458 | 2.7429 | 29.9287 | 48060 | 0.72921 | 0.91243 | 1.5924 | 2.9513 | 4.3664 | 5.3758 | 5.7002 | 4.6319 | 3.2728 | 2.1744 | 1.24 | 0.77063 | 33.7176 | 48060 | 5 | 10
48062 | 1.8242 | 1.6738 | 2.1431 | 2.8076 | 2.4259 | 2.9974 | 2.6048 | 2.6358 | 2.6226 | 1.956 | 2.5636 | 2.4294 | 28.6842 | 48062 | 0.75135 | 0.95586 | 1.6825 | 3.0886 | 4.5301 | 5.5457 | 5.8382 | 4.7832 | 3.3595 | 2.1979 | 1.2702 | 0.79939 | 34.8025 | 48062 | 5 | 10
48063 | 1.9238 | 1.7852 | 2.1902 | 2.7916 | 2.4632 | 2.9911 | 2.5703 | 2.5851 | 2.6601 | 1.9626 | 2.6618 | 2.5511 | 29.1361 | 48063 | 0.74152 | 0.9542 | 1.6587 | 3.0455 | 4.4996 | 5.492 | 5.7977 | 4.742 | 3.3372 | 2.1942 | 1.2624 | 0.79362 | 34.5187 | 48063 | 5 | 10
48064 | 1.8676 | 1.7747 | 2.1848 | 2.7673 | 2.4928 | 2.985 | 2.5595 | 2.6338 | 2.716 | 1.9335 | 2.6462 | 2.5392 | 29.1003 | 48064 | 0.75188 | 0.96453 | 1.6755 | 3.0723 | 4.5388 | 5.5559 | 5.8296 | 4.7913 | 3.359 | 2.1972 | 1.2754 | 0.80461 | 34.816 | 48064 | 5 | 10
48065 | 1.7114 | 1.5339 | 2.1316 | 2.8566 | 2.417 | 3.0355 | 2.6478 | 2.7595 | 2.6271 | 1.9699 | 2.4803 | 2.2935 | 28.4641 | 48065 | 0.76006 | 0.98272 | 1.7405 | 3.1487 | 4.6644 | 5.6563 | 5.9088 | 4.8387 | 3.396 | 2.2412 | 1.3057 | 0.79365 | 35.4368 | 48065 | 5 | 10
48066 | 1.701 | 1.5707 | 2.254 | 2.8893 | 2.5224 | 3.1858 | 2.8668 | 2.8767 | 2.6554 | 1.9344 | 2.517 | 2.4959 | 29.4692 | 48066 | 0.78782 | 1.0088 | 1.8017 | 3.2415 | 4.8041 | 5.7977 | 6.089 | 4.9368 | 3.5034 | 2.3128 | 1.3489 | 0.81755 | 36.45 | 48066 | 5 | 10
48067 | 1.6946 | 1.5152 | 2.2578 | 2.9199 | 2.5353 | 3.2086 | 2.8366 | 2.9012 | 2.5335 | 1.9288 | 2.4627 | 2.4151 | 29.2093 | 48067 | 0.81259 | 1.0538 | 1.8565 | 3.3537 | 4.9038 | 5.9246 | 6.1751 | 5.0783 | 3.6011 | 2.351 | 1.3667 | 0.83473 | 37.3119 | 48067 | 5 | 10
48069 | 1.6994 | 1.5185 | 2.269 | 2.9241 | 2.5448 | 3.2199 | 2.8469 | 2.9087 | 2.5241 | 1.9285 | 2.4644 | 2.4276 | 29.2759 | 48069 | 0.81657 | 1.0588 | 1.8638 | 3.3653 | 4.9168 | 5.9351 | 6.1818 | 5.0975 | 3.6081 | 2.3591 | 1.3714 | 0.83735 | 37.4116 | 48069 | 5 | 10
48070 | 1.6874 | 1.5135 | 2.2548 | 2.9246 | 2.5298 | 3.2049 | 2.8296 | 2.908 | 2.5135 | 1.9312 | 2.4508 | 2.3989 | 29.1469 | 48070 | 0.81473 | 1.0577 | 1.8669 | 3.3635 | 4.9134 | 5.9403 | 6.1749 | 5.0954 | 3.6047 | 2.3579 | 1.3709 | 0.83972 | 37.4001 | 48070 | 5 | 10
48071 | 1.6988 | 1.5151 | 2.2536 | 2.912 | 2.5349 | 3.2057 | 2.8385 | 2.8893 | 2.5535 | 1.9256 | 2.4716 | 2.425 | 29.2235 | 48071 | 0.80856 | 1.0497 | 1.844 | 3.3386 | 4.8902 | 5.9048 | 6.1732 | 5.0527 | 3.5958 | 2.3439 | 1.3626 | 0.82898 | 37.1932 | 48071 | 5 | 10
48072 | 1.6769 | 1.5089 | 2.242 | 2.9249 | 2.5163 | 3.1908 | 2.8132 | 2.907 | 2.51 | 1.9342 | 2.4407 | 2.3726 | 29.0375 | 48072 | 0.81233 | 1.054 | 1.8671 | 3.3596 | 4.9062 | 5.9421 | 6.1668 | 5.0892 | 3.5991 | 2.3525 | 1.3676 | 0.84088 | 37.3574 | 48072 | 5 | 10
48073 | 1.6774 | 1.5076 | 2.2356 | 2.9192 | 2.5125 | 3.1846 | 2.8096 | 2.8976 | 2.5294 | 1.9333 | 2.4467 | 2.3727 | 29.0261 | 48073 | 0.80823 | 1.0479 | 1.8558 | 3.3458 | 4.8911 | 5.9255 | 6.1618 | 5.0655 | 3.5917 | 2.3424 | 1.3614 | 0.83612 | 37.2332 | 48073 | 5 | 10
48074 | 2.0432 | 1.8711 | 2.2416 | 2.8103 | 2.4512 | 2.9984 | 2.574 | 2.514 | 2.6297 | 2.0083 | 2.7665 | 2.6703 | 29.5787 | 48074 | 0.73288 | 0.93432 | 1.6301 | 2.9788 | 4.4221 | 5.4082 | 5.729 | 4.6531 | 3.2893 | 2.1958 | 1.2531 | 0.77218 | 33.9989 | 48074 | 5 | 10
48075 | 1.6671 | 1.5072 | 2.2391 | 2.932 | 2.5097 | 3.1884 | 2.8075 | 2.9176 | 2.4643 | 1.9354 | 2.4184 | 2.3533 | 28.9399 | 48075 | 0.81695 | 1.0667 | 1.8882 | 3.3783 | 4.9304 | 5.9708 | 6.1723 | 5.1232 | 3.611 | 2.3739 | 1.3816 | 0.84999 | 37.5637 | 48075 | 5 | 10
48076 | 1.6627 | 1.5044 | 2.2312 | 2.9307 | 2.5022 | 3.1781 | 2.7953 | 2.9138 | 2.4885 | 1.9392 | 2.4225 | 2.3386 | 28.9071 | 48076 | 0.81294 | 1.0552 | 1.8777 | 3.3671 | 4.9111 | 5.9589 | 6.1612 | 5.1025 | 3.5989 | 2.3553 | 1.3694 | 0.84639 | 37.4167 | 48076 | 5 | 10
48079 | 2.0225 | 1.8982 | 2.2514 | 2.7862 | 2.5056 | 2.9936 | 2.5279 | 2.5542 | 2.7276 | 1.9843 | 2.7845 | 2.6815 | 29.7174 | 48079 | 0.73672 | 0.94622 | 1.6458 | 3.0077 | 4.4803 | 5.4575 | 5.7697 | 4.698 | 3.3206 | 2.1997 | 1.2621 | 0.78188 | 34.3062 | 48079 | 5 | 10
48080 | 1.7303 | 1.6133 | 2.318 | 2.9026 | 2.5596 | 3.2304 | 2.9136 | 2.9139 | 2.7157 | 1.9464 | 2.5677 | 2.5888 | 30.0002 | 48080 | 0.78568 | 1.0052 | 1.7939 | 3.2316 | 4.8012 | 5.7857 | 6.0824 | 4.9243 | 3.5128 | 2.3113 | 1.3482 | 0.81751 | 36.3998 | 48080 | 5 | 10
48081 | 1.7068 | 1.5929 | 2.2718 | 2.8844 | 2.531 | 3.1934 | 2.8791 | 2.8887 | 2.6899 | 1.935 | 2.5398 | 2.5367 | 29.6496 | 48081 | 0.78402 | 1.0016 | 1.789 | 3.2223 | 4.7828 | 5.7756 | 6.0685 | 4.9144 | 3.4918 | 2.3056 | 1.3462 | 0.81609 | 36.2979 | 48081 | 5 | 10
48082 | 1.6824 | 1.576 | 2.2265 | 2.8616 | 2.5041 | 3.1556 | 2.8432 | 2.8659 | 2.6687 | 1.9208 | 2.5152 | 2.491 | 29.311 | 48082 | 0.782 | 0.99714 | 1.7799 | 3.2097 | 4.7572 | 5.7604 | 6.0494 | 4.901 | 3.4683 | 2.2977 | 1.3435 | 0.81444 | 36.1607 | 48082 | 5 | 10
48083 | 1.6743 | 1.5025 | 2.2132 | 2.9032 | 2.4972 | 3.1648 | 2.798 | 2.8725 | 2.554 | 1.9283 | 2.4497 | 2.3662 | 28.9238 | 48083 | 0.79836 | 1.0406 | 1.8346 | 3.3135 | 4.8625 | 5.8913 | 6.1528 | 5.0126 | 3.5794 | 2.3302 | 1.3552 | 0.8272 | 36.9982 | 48083 | 5 | 10
48084 | 1.6635 | 1.5004 | 2.2137 | 2.9158 | 2.4915 | 3.1606 | 2.7838 | 2.8897 | 2.5425 | 1.9374 | 2.4387 | 2.3362 | 28.8739 | 48084 | 0.80185 | 1.037 | 1.8468 | 3.3301 | 4.8686 | 5.9151 | 6.1461 | 5.0387 | 3.5776 | 2.3253 | 1.3508 | 0.8339 | 37.0718 | 48084 | 5 | 10
48085 | 1.6644 | 1.4974 | 2.1901 | 2.8972 | 2.4756 | 3.1389 | 2.7698 | 2.8592 | 2.5635 | 1.9327 | 2.4428 | 2.3336 | 28.7651 | 48085 | 0.79117 | 1.0325 | 1.8234 | 3.2903 | 4.8367 | 5.8667 | 6.1269 | 4.9813 | 3.5551 | 2.3168 | 1.3478 | 0.82276 | 36.7915 | 48085 | 5 | 10
48088 | 1.6972 | 1.549 | 2.2449 | 2.8923 | 2.5209 | 3.1852 | 2.8523 | 2.8737 | 2.6215 | 1.9292 | 2.4989 | 2.4656 | 29.3306 | 48088 | 0.79321 | 1.021 | 1.8124 | 3.268 | 4.8268 | 5.8271 | 6.1142 | 4.9669 | 3.5294 | 2.3212 | 1.3526 | 0.81987 | 36.6527 | 48088 | 5 | 10
48089 | 1.7261 | 1.5674 | 2.3008 | 2.9123 | 2.563 | 3.2345 | 2.8948 | 2.9044 | 2.6358 | 1.9366 | 2.5285 | 2.5275 | 29.7317 | 48089 | 0.80113 | 1.0297 | 1.8233 | 3.2953 | 4.8589 | 5.8494 | 6.1393 | 5.0033 | 3.5589 | 2.3318 | 1.357 | 0.82293 | 36.871 | 48089 | 5 | 10
48091 | 1.7255 | 1.5388 | 2.2963 | 2.9176 | 2.5708 | 3.2433 | 2.8836 | 2.904 | 2.5849 | 1.927 | 2.5072 | 2.4982 | 29.597 | 48091 | 0.81286 | 1.048 | 1.8412 | 3.3413 | 4.8968 | 5.8944 | 6.1772 | 5.0615 | 3.5952 | 2.3459 | 1.3635 | 0.82698 | 37.2048 | 48091 | 5 | 10
48092 | 1.7013 | 1.5239 | 2.2509 | 2.9036 | 2.5326 | 3.2009 | 2.8447 | 2.8804 | 2.578 | 1.9246 | 2.4828 | 2.4424 | 29.2661 | 48092 | 0.80315 | 1.0417 | 1.831 | 3.3147 | 4.8697 | 5.8769 | 6.1588 | 5.0208 | 3.578 | 2.3366 | 1.3593 | 0.82424 | 37.0149 | 48092 | 5 | 10
48093 | 1.6994 | 1.5395 | 2.2485 | 2.8972 | 2.5263 | 3.1924 | 2.8502 | 2.8769 | 2.6048 | 1.9276 | 2.4932 | 2.4578 | 29.3137 | 48093 | 0.79726 | 1.0294 | 1.8199 | 3.287 | 4.8444 | 5.8472 | 6.1323 | 4.9888 | 3.5493 | 2.3275 | 1.3553 | 0.82164 | 36.7999 | 48093 | 5 | 10
48094 | 1.6803 | 1.517 | 2.1312 | 2.8644 | 2.4225 | 3.0593 | 2.6827 | 2.7733 | 2.5942 | 1.9443 | 2.451 | 2.2915 | 28.4117 | 48094 | 0.77253 | 1.0013 | 1.7664 | 3.1901 | 4.7137 | 5.7217 | 5.999 | 4.8906 | 3.4316 | 2.2756 | 1.3274 | 0.80414 | 35.894 | 48094 | 5 | 10
48095 | 1.6913 | 1.5231 | 2.1288 | 2.8612 | 2.4179 | 3.0476 | 2.6657 | 2.765 | 2.6058 | 1.9538 | 2.4606 | 2.2883 | 28.4093 | 48095 | 0.76773 | 0.99394 | 1.7556 | 3.1726 | 4.6921 | 5.6942 | 5.9635 | 4.8707 | 3.4143 | 2.2621 | 1.3191 | 0.79994 | 35.7058 | 48095 | 5 | 10
48096 | 1.71 | 1.5581 | 2.1051 | 2.8291 | 2.4032 | 3.0159 | 2.6448 | 2.7012 | 2.5886 | 1.9327 | 2.4645 | 2.3154 | 28.2687 | 48096 | 0.77138 | 0.9761 | 1.7419 | 3.1564 | 4.6186 | 5.6507 | 5.955 | 4.8502 | 3.3999 | 2.2561 | 1.3167 | 0.80495 | 35.4981 | 48096 | 5 | 10
48097 | 1.9051 | 1.6772 | 2.1545 | 2.816 | 2.4022 | 2.954 | 2.6023 | 2.634 | 2.6373 | 2.0607 | 2.6093 | 2.4553 | 28.9078 | 48097 | 0.728 | 0.92616 | 1.6377 | 2.9938 | 4.4295 | 5.4067 | 5.7423 | 4.6688 | 3.242 | 2.1577 | 1.2353 | 0.76635 | 33.9344 | 48097 | 5 | 9
48098 | 1.6572 | 1.4965 | 2.2001 | 2.9126 | 2.4788 | 3.144 | 2.7639 | 2.883 | 2.5595 | 1.9423 | 2.4386 | 2.3145 | 28.7911 | 48098 | 0.79677 | 1.0284 | 1.8373 | 3.3133 | 4.8467 | 5.8922 | 6.1248 | 5.0122 | 3.5556 | 2.3109 | 1.3423 | 0.82879 | 36.8892 | 48098 | 5 | 10
48101 | 1.7291 | 1.5768 | 2.3159 | 2.9761 | 2.5392 | 3.2288 | 2.9091 | 2.9496 | 2.3753 | 1.9745 | 2.4383 | 2.456 | 29.4687 | 48101 | 0.82612 | 1.0764 | 1.9274 | 3.3937 | 4.9177 | 6.0032 | 6.1886 | 5.1544 | 3.6786 | 2.4 | 1.3949 | 0.85181 | 37.8129 | 48101 | 5 | 10
48103 | 1.4984 | 1.4704 | 2.3523 | 3.042 | 2.7173 | 3.245 | 2.8199 | 3.0151 | 2.7536 | 1.9338 | 2.5589 | 2.4142 | 29.8208 | 48103 | 0.80186 | 1.0781 | 1.9696 | 3.5033 | 5.0295 | 6.107 | 6.1788 | 5.0537 | 3.6234 | 2.4059 | 1.3813 | 0.81714 | 37.9496 | 48103 | 5 | 9
48104 | 1.5538 | 1.5294 | 2.3371 | 3.0677 | 2.6311 | 3.1947 | 2.7925 | 2.9957 | 2.6187 | 1.9444 | 2.5164 | 2.401 | 29.5825 | 48104 | 0.81208 | 1.0875 | 1.9852 | 3.5276 | 5.0432 | 6.1309 | 6.224 | 5.0909 | 3.682 | 2.4226 | 1.4157 | 0.84327 | 38.265 | 48104 | 5 | 10
48105 | 1.5465 | 1.5047 | 2.3005 | 3.043 | 2.5913 | 3.1754 | 2.7627 | 2.9875 | 2.6123 | 1.9451 | 2.4889 | 2.3449 | 29.3029 | 48105 | 0.80732 | 1.0808 | 1.9719 | 3.5082 | 5.0231 | 6.1063 | 6.2076 | 5.0964 | 3.6586 | 2.4093 | 1.407 | 0.8375 | 38.1141 | 48105 | 5 | 10
48108 | 1.551 | 1.5339 | 2.3473 | 3.069 | 2.6532 | 3.2023 | 2.8092 | 2.9937 | 2.6174 | 1.949 | 2.5179 | 2.4164 | 29.6604 | 48108 | 0.81691 | 1.0895 | 1.9892 | 3.5286 | 5.0423 | 6.1297 | 6.2232 | 5.0847 | 3.6834 | 2.4238 | 1.4139 | 0.84339 | 38.2686 | 48108 | 5 | 9
48109 | 1.546 | 1.5174 | 2.3327 | 3.0602 | 2.6293 | 3.1971 | 2.7857 | 3.0023 | 2.6391 | 1.9395 | 2.5215 | 2.3953 | 29.5661 | 48109 | 0.80912 | 1.0852 | 1.981 | 3.5225 | 5.0385 | 6.1254 | 6.2192 | 5.0876 | 3.675 | 2.4192 | 1.4139 | 0.84139 | 38.2181 | 48109 | 5 | 10
48111 | 1.6691 | 1.6094 | 2.228 | 3.0412 | 2.4382 | 3.0696 | 2.8034 | 2.8575 | 2.2105 | 2.0335 | 2.2983 | 2.2415 | 28.5002 | 48111 | 0.84504 | 1.0973 | 1.9811 | 3.507 | 5.0221 | 6.0863 | 6.2198 | 5.1635 | 3.7308 | 2.4183 | 1.4108 | 0.8548 | 38.3368 | 48111 | 5 | 10
48114 | 1.4533 | 1.3664 | 2.2147 | 2.9407 | 2.5482 | 3.162 | 2.6719 | 3.0437 | 2.7952 | 1.9319 | 2.4898 | 2.2129 | 28.8308 | 48114 | 0.78418 | 1.0432 | 1.9115 | 3.4268 | 4.938 | 5.9846 | 6.1409 | 4.9949 | 3.5387 | 2.3459 | 1.3398 | 0.81589 | 37.2645 | 48114 | 5 | 10
48116 | 1.4638 | 1.3881 | 2.2429 | 2.9608 | 2.5775 | 3.1795 | 2.6989 | 3.0322 | 2.7797 | 1.9239 | 2.5056 | 2.259 | 29.0119 | 48116 | 0.78769 | 1.054 | 1.9286 | 3.4443 | 4.9666 | 6.0308 | 6.1654 | 5.0261 | 3.572 | 2.358 | 1.3602 | 0.81537 | 37.5091 | 48116 | 5 | 10
48117 | 1.6861 | 1.6246 | 2.2824 | 3.0254 | 2.4767 | 3.1162 | 2.902 | 2.8963 | 2.2511 | 2.043 | 2.3661 | 2.3382 | 29.0083 | 48117 | 0.84588 | 1.0947 | 1.9717 | 3.4703 | 4.9672 | 6.0541 | 6.1925 | 5.1283 | 3.7382 | 2.4249 | 1.4064 | 0.85901 | 38.1531 | 48117 | 5 | 10
48118 | 1.4447 | 1.3681 | 2.2976 | 2.9683 | 2.746 | 3.2682 | 2.8338 | 2.9446 | 2.8159 | 1.9424 | 2.5233 | 2.3003 | 29.4531 | 48118 | 0.78437 | 1.0545 | 1.9347 | 3.4266 | 4.9677 | 6.0572 | 6.1245 | 5.0183 | 3.5519 | 2.3293 | 1.337 | 0.78827 | 37.3743 | 48118 | 5 | 10
48120 | 1.7375 | 1.5661 | 2.3365 | 2.963 | 2.5781 | 3.264 | 2.9098 | 2.9469 | 2.4465 | 1.9519 | 2.4739 | 2.5066 | 29.6806 | 48120 | 0.8262 | 1.0702 | 1.8991 | 3.3859 | 4.9188 | 5.9817 | 6.1832 | 5.1385 | 3.6481 | 2.3954 | 1.3927 | 0.84596 | 37.6859 | 48120 | 5 | 10
48122 | 1.7426 | 1.5751 | 2.3434 | 2.97 | 2.5773 | 3.2648 | 2.918 | 2.9513 | 2.4312 | 1.959 | 2.4729 | 2.5126 | 29.718 | 48122 | 0.82626 | 1.0701 | 1.9048 | 3.3855 | 4.9126 | 5.9874 | 6.1812 | 5.1391 | 3.6554 | 2.398 | 1.3939 | 0.84665 | 37.7008 | 48122 | 5 | 10
48124 | 1.7012 | 1.5574 | 2.2729 | 2.9683 | 2.5041 | 3.1927 | 2.8705 | 2.9358 | 2.3482 | 1.9714 | 2.4004 | 2.3841 | 29.1071 | 48124 | 0.82525 | 1.083 | 1.9373 | 3.4044 | 4.9394 | 6.0123 | 6.1964 | 5.1667 | 3.6819 | 2.4011 | 1.3971 | 0.85576 | 37.9005 | 48124 | 5 | 10
48125 | 1.7025 | 1.5669 | 2.2666 | 2.978 | 2.4892 | 3.1766 | 2.8692 | 2.9305 | 2.3173 | 1.9836 | 2.3843 | 2.3644 | 29.0289 | 48125 | 0.82723 | 1.0842 | 1.9475 | 3.4139 | 4.9457 | 6.0215 | 6.2012 | 5.1729 | 3.6976 | 2.4014 | 1.3976 | 0.85615 | 37.9671 | 48125 | 5 | 10
48126 | 1.7228 | 1.5539 | 2.3139 | 2.9564 | 2.5611 | 3.2465 | 2.8919 | 2.9406 | 2.4387 | 1.9488 | 2.4574 | 2.471 | 29.503 | 48126 | 0.82564 | 1.0737 | 1.9025 | 3.3898 | 4.9292 | 5.9833 | 6.188 | 5.1447 | 3.6481 | 2.3947 | 1.3927 | 0.84795 | 37.7201 | 48126 | 5 | 10
48127 | 1.6813 | 1.5438 | 2.2459 | 2.9659 | 2.4856 | 3.1678 | 2.8338 | 2.9206 | 2.3451 | 1.9679 | 2.3776 | 2.337 | 28.8722 | 48127 | 0.82456 | 1.0847 | 1.9368 | 3.4113 | 4.9581 | 6.0159 | 6.1965 | 5.1671 | 3.6723 | 2.4022 | 1.4001 | 0.85615 | 37.9257 | 48127 | 5 | 10
48128 | 1.6901 | 1.5488 | 2.2581 | 2.9651 | 2.4945 | 3.1807 | 2.8521 | 2.9289 | 2.347 | 1.9682 | 2.3889 | 2.36 | 28.9824 | 48128 | 0.8248 | 1.0844 | 1.9366 | 3.4069 | 4.9481 | 6.0134 | 6.1964 | 5.1673 | 3.6766 | 2.4019 | 1.3986 | 0.85651 | 37.9116 | 48128 | 5 | 10
48130 | 1.4562 | 1.4005 | 2.2987 | 2.9853 | 2.6852 | 3.2344 | 2.777 | 3.0036 | 2.7989 | 1.9207 | 2.5378 | 2.3345 | 29.4329 | 48130 | 0.79105 | 1.0664 | 1.9479 | 3.4557 | 5.0057 | 6.0779 | 6.1815 | 5.0454 | 3.58 | 2.3607 | 1.3564 | 0.79935 | 37.668 | 48130 | 5 | 10
48131 | 1.5649 | 1.5605 | 2.3654 | 3.0242 | 2.6926 | 3.2213 | 2.8982 | 2.9584 | 2.5048 | 1.9793 | 2.4673 | 2.4459 | 29.6825 | 48131 | 0.84483 | 1.1216 | 1.9953 | 3.5195 | 5.0029 | 6.0832 | 6.1682 | 5.0673 | 3.682 | 2.4239 | 1.4099 | 0.8505 | 38.1692 | 48131 | 5 | 10
48133 | 1.6018 | 1.57 | 2.4136 | 2.927 | 2.6827 | 3.3014 | 2.9753 | 2.9532 | 2.4611 | 1.935 | 2.5012 | 2.5275 | 29.8497 | 48133 | 0.84962 | 1.1122 | 1.9877 | 3.4877 | 4.9567 | 6.036 | 6.1077 | 5.0429 | 3.6835 | 2.4532 | 1.4165 | 0.86218 | 37.9958 | 48133 | 5 | 10
48134 | 1.7314 | 1.6349 | 2.2861 | 3.0314 | 2.4541 | 3.1177 | 2.9488 | 2.9282 | 2.26 | 2.0665 | 2.3954 | 2.3603 | 29.2146 | 48134 | 0.84679 | 1.0835 | 1.9521 | 3.409 | 4.9211 | 6.0183 | 6.1739 | 5.1377 | 3.7244 | 2.411 | 1.4002 | 0.85939 | 37.9373 | 48134 | 5 | 10
48135 | 1.6766 | 1.5573 | 2.2255 | 2.9865 | 2.4546 | 3.1272 | 2.8087 | 2.8982 | 2.2978 | 1.9891 | 2.3406 | 2.2825 | 28.6445 | 48135 | 0.82826 | 1.0851 | 1.9515 | 3.4347 | 4.9829 | 6.0336 | 6.2043 | 5.1741 | 3.6917 | 2.4019 | 1.4027 | 0.85433 | 38.0449 | 48135 | 5 | 10
48137 | 1.4082 | 1.2951 | 2.2092 | 2.8816 | 2.645 | 3.2207 | 2.7324 | 2.9367 | 2.8262 | 1.9236 | 2.4737 | 2.1872 | 28.7396 | 48137 | 0.77504 | 1.041 | 1.9123 | 3.3896 | 4.9395 | 6.0245 | 6.1076 | 5.0134 | 3.5324 | 2.2995 | 1.3251 | 0.78179 | 37.1416 | 48137 | 5 | 9
48138 | 1.7786 | 1.662 | 2.3965 | 3.0249 | 2.5701 | 3.1938 | 3.0078 | 2.971 | 2.4412 | 2.0437 | 2.5228 | 2.556 | 30.1685 | 48138 | 0.83255 | 1.0584 | 1.8929 | 3.3487 | 4.8634 | 5.949 | 6.1247 | 5.0904 | 3.6465 | 2.4023 | 1.3983 | 0.85632 | 37.4636 | 48138 | 5 | 10
48140 | 1.5899 | 1.5716 | 2.3756 | 2.9799 | 2.6587 | 3.2451 | 2.9285 | 2.9429 | 2.4446 | 1.9654 | 2.4623 | 2.4667 | 29.6311 | 48140 | 0.84688 | 1.1259 | 1.994 | 3.5061 | 4.984 | 6.0513 | 6.1581 | 5.057 | 3.6865 | 2.4342 | 1.4124 | 0.85509 | 38.1116 | 48140 | 5 | 10
48141 | 1.6899 | 1.5667 | 2.2396 | 2.9866 | 2.4624 | 3.1408 | 2.8346 | 2.9071 | 2.2886 | 1.9922 | 2.3505 | 2.3089 | 28.7678 | 48141 | 0.83037 | 1.0857 | 1.953 | 3.4328 | 4.9734 | 6.0322 | 6.2061 | 5.1769 | 3.7035 | 2.4022 | 1.4012 | 0.85543 | 38.0527 | 48141 | 5 | 10
48144 | 1.5673 | 1.5486 | 2.4418 | 2.9433 | 2.7742 | 3.3345 | 2.9972 | 2.9755 | 2.5361 | 1.9331 | 2.5303 | 2.5509 | 30.1327 | 48144 | 0.84494 | 1.13 | 1.9964 | 3.5153 | 4.9807 | 6.0454 | 6.085 | 5.0245 | 3.6658 | 2.4254 | 1.4131 | 0.84746 | 37.9739 | 48144 | 5 | 10
48145 | 1.6232 | 1.586 | 2.3796 | 2.9547 | 2.6258 | 3.2469 | 2.9558 | 2.9403 | 2.4098 | 1.9642 | 2.4694 | 2.483 | 29.6387 | 48145 | 0.85038 | 1.1048 | 1.9848 | 3.4795 | 4.9582 | 6.0358 | 6.1461 | 5.0518 | 3.7077 | 2.4505 | 1.4151 | 0.86279 | 38.0475 | 48145 | 5 | 10
48146 | 1.7507 | 1.5902 | 2.3536 | 2.9808 | 2.5755 | 3.2608 | 2.9332 | 2.9567 | 2.4158 | 1.9722 | 2.4752 | 2.5212 | 29.7858 | 48146 | 0.82712 | 1.0693 | 1.91 | 3.383 | 4.9035 | 5.9906 | 6.1761 | 5.1367 | 3.6631 | 2.4004 | 1.3951 | 0.84781 | 37.7026 | 48146 | 5 | 10
48150 | 1.6567 | 1.5409 | 2.2125 | 2.985 | 2.4509 | 3.1171 | 2.7777 | 2.8961 | 2.3273 | 1.9819 | 2.3381 | 2.2572 | 28.5416 | 48150 | 0.82112 | 1.0829 | 1.9504 | 3.4277 | 4.9831 | 6.0334 | 6.1988 | 5.1681 | 3.6682 | 2.4003 | 1.403 | 0.85255 | 37.9896 | 48150 | 5 | 10
48152 | 1.6384 | 1.5167 | 2.2108 | 2.9726 | 2.4631 | 3.1283 | 2.7598 | 2.909 | 2.3905 | 1.9656 | 2.359 | 2.2595 | 28.5733 | 48152 | 0.81124 | 1.0782 | 1.9399 | 3.405 | 4.9644 | 6.0188 | 6.1847 | 5.151 | 3.6327 | 2.3947 | 1.3991 | 0.85025 | 37.8298 | 48152 | 5 | 10
48154 | 1.6468 | 1.5272 | 2.2118 | 2.9776 | 2.4584 | 3.1244 | 2.7684 | 2.9026 | 2.3593 | 1.9713 | 2.3487 | 2.2601 | 28.5566 | 48154 | 0.81554 | 1.0815 | 1.9457 | 3.4157 | 4.9746 | 6.0278 | 6.1932 | 5.1626 | 3.6488 | 2.3994 | 1.4022 | 0.85208 | 37.9192 | 48154 | 5 | 10
48157 | 1.6225 | 1.5831 | 2.3951 | 2.9361 | 2.6414 | 3.2702 | 2.9692 | 2.9451 | 2.4249 | 1.9503 | 2.4853 | 2.5066 | 29.7299 | 48157 | 0.85149 | 1.1009 | 1.9835 | 3.4749 | 4.9497 | 6.0317 | 6.1253 | 5.0445 | 3.701 | 2.4616 | 1.4163 | 0.86453 | 38.0056 | 48157 | 5 | 10
48158 | 1.4759 | 1.4387 | 2.3812 | 3.0431 | 2.8643 | 3.3063 | 2.9284 | 2.9775 | 2.8303 | 1.9824 | 2.571 | 2.4071 | 30.2063 | 48158 | 0.79747 | 1.0634 | 1.9511 | 3.4691 | 4.9754 | 6.0622 | 6.1102 | 5.0097 | 3.5735 | 2.3434 | 1.3447 | 0.7932 | 37.4932 | 48158 | 5 | 10
48159 | 1.6231 | 1.5938 | 2.3033 | 3.0236 | 2.5522 | 3.1469 | 2.8656 | 2.9025 | 2.3358 | 2.0063 | 2.3853 | 2.358 | 29.0965 | 48159 | 0.84504 | 1.1159 | 1.9896 | 3.5071 | 5.003 | 6.0841 | 6.2048 | 5.0926 | 3.7049 | 2.4293 | 1.4113 | 0.85634 | 38.2439 | 48159 | 5 | 10
48160 | 1.5722 | 1.5626 | 2.3256 | 3.0481 | 2.6309 | 3.1715 | 2.84 | 2.94 | 2.4727 | 1.9863 | 2.4367 | 2.3855 | 29.3719 | 48160 | 0.84044 | 1.1059 | 1.9962 | 3.5208 | 5.0203 | 6.107 | 6.2131 | 5.0817 | 3.6879 | 2.4235 | 1.4109 | 0.85039 | 38.2581 | 48160 | 5 | 10
48161 | 1.6301 | 1.5938 | 2.3542 | 2.9821 | 2.595 | 3.2068 | 2.9343 | 2.9312 | 2.382 | 1.9858 | 2.4441 | 2.4455 | 29.4851 | 48161 | 0.84931 | 1.1073 | 1.9847 | 3.4805 | 4.9674 | 6.0411 | 6.1755 | 5.0613 | 3.7167 | 2.4409 | 1.4137 | 0.86103 | 38.0994 | 48161 | 5 | 10
48162 | 1.6567 | 1.6093 | 2.3295 | 2.9993 | 2.5487 | 3.1681 | 2.9279 | 2.92 | 2.334 | 2.01 | 2.4198 | 2.4112 | 29.3346 | 48162 | 0.84842 | 1.1003 | 1.9777 | 3.4679 | 4.9639 | 6.043 | 6.1854 | 5.0791 | 3.7294 | 2.4345 | 1.4114 | 0.86162 | 38.1026 | 48162 | 5 | 10
48164 | 1.6976 | 1.6224 | 2.2511 | 3.0302 | 2.4404 | 3.0936 | 2.8725 | 2.8814 | 2.2107 | 2.0485 | 2.3307 | 2.2917 | 28.7708 | 48164 | 0.84504 | 1.0912 | 1.9697 | 3.4747 | 4.9824 | 6.0569 | 6.2013 | 5.1606 | 3.7454 | 2.417 | 1.4048 | 0.85683 | 38.2058 | 48164 | 5 | 10
48165 | 1.5364 | 1.4541 | 2.2339 | 2.9898 | 2.5203 | 3.1473 | 2.7071 | 2.9993 | 2.6397 | 1.9526 | 2.4557 | 2.245 | 28.8812 | 48165 | 0.79269 | 1.0608 | 1.9326 | 3.4318 | 4.9596 | 6.0041 | 6.1568 | 5.0708 | 3.596 | 2.3719 | 1.377 | 0.82753 | 37.5816 | 48165 | 5 | 10
48166 | 1.7167 | 1.6402 | 2.34 | 3.0159 | 2.524 | 3.1463 | 2.9858 | 2.9451 | 2.3362 | 2.0475 | 2.4534 | 2.4397 | 29.5908 | 48166 | 0.84905 | 1.0863 | 1.9506 | 3.3933 | 4.9139 | 6.0056 | 6.1585 | 5.0773 | 3.7231 | 2.4248 | 1.4061 | 0.86399 | 37.8526 | 48166 | 5 | 10
48167 | 1.5958 | 1.5096 | 2.2314 | 3.0066 | 2.4882 | 3.1271 | 2.7322 | 2.9476 | 2.4883 | 1.9695 | 2.4025 | 2.25 | 28.7488 | 48167 | 0.80141 | 1.0736 | 1.95 | 3.4456 | 4.9745 | 6.0312 | 6.1792 | 5.1289 | 3.6267 | 2.3865 | 1.3939 | 0.83797 | 37.8295 | 48167 | 5 | 10
48168 | 1.6018 | 1.522 | 2.2361 | 3.016 | 2.4887 | 3.1237 | 2.7376 | 2.9396 | 2.4632 | 1.9725 | 2.3959 | 2.2549 | 28.7519 | 48168 | 0.80461 | 1.0775 | 1.9574 | 3.4624 | 4.9858 | 6.0482 | 6.1894 | 5.1415 | 3.6385 | 2.3926 | 1.3985 | 0.84011 | 37.9365 | 48168 | 5 | 10
48169 | 1.4218 | 1.3341 | 2.2326 | 2.9187 | 2.6307 | 3.2081 | 2.719 | 2.9911 | 2.8258 | 1.9164 | 2.5026 | 2.2382 | 28.9391 | 48169 | 0.7821 | 1.051 | 1.925 | 3.4079 | 4.9655 | 6.041 | 6.1642 | 5.0268 | 3.5497 | 2.3155 | 1.3387 | 0.78817 | 37.3555 | 48169 | 5 | 9
48170 | 1.617 | 1.5428 | 2.2298 | 3.0259 | 2.4731 | 3.1049 | 2.7421 | 2.9161 | 2.4002 | 1.986 | 2.367 | 2.2428 | 28.6476 | 48170 | 0.81401 | 1.0811 | 1.9644 | 3.4753 | 4.9971 | 6.061 | 6.1984 | 5.1515 | 3.6574 | 2.3993 | 1.4025 | 0.84358 | 38.0456 | 48170 | 5 | 10
48173 | 1.7603 | 1.6624 | 2.3422 | 3.0387 | 2.4972 | 3.1327 | 3.0087 | 2.9601 | 2.3414 | 2.0796 | 2.4684 | 2.4512 | 29.7429 | 48173 | 0.84513 | 1.0727 | 1.9253 | 3.3602 | 4.877 | 5.9748 | 6.139 | 5.0997 | 3.6917 | 2.4081 | 1.3998 | 0.86169 | 37.655 | 48173 | 5 | 10
48174 | 1.7045 | 1.6055 | 2.2377 | 3.0172 | 2.4341 | 3.1011 | 2.8536 | 2.8869 | 2.2177 | 2.0332 | 2.325 | 2.2825 | 28.6992 | 48174 | 0.84321 | 1.0877 | 1.9653 | 3.4595 | 4.9891 | 6.0468 | 6.2087 | 5.1762 | 3.7407 | 2.407 | 1.404 | 0.85586 | 38.1842 | 48174 | 5 | 10
48176 | 1.5161 | 1.5095 | 2.3668 | 3.0588 | 2.739 | 3.2363 | 2.8498 | 3.0022 | 2.6876 | 1.9586 | 2.5341 | 2.4377 | 29.8965 | 48176 | 0.82359 | 1.0846 | 1.9837 | 3.5128 | 5.0248 | 6.1039 | 6.1767 | 5.0584 | 3.6595 | 2.413 | 1.3967 | 0.82677 | 38.0646 | 48176 | 5 | 10
48178 | 1.5351 | 1.4678 | 2.2617 | 3.0086 | 2.5495 | 3.1627 | 2.7259 | 2.9998 | 2.6425 | 1.9429 | 2.4759 | 2.2872 | 29.0596 | 48178 | 0.79619 | 1.0689 | 1.9486 | 3.471 | 4.9871 | 6.0525 | 6.1785 | 5.0861 | 3.6202 | 2.3876 | 1.3911 | 0.83109 | 37.8189 | 48178 | 5 | 9
48179 | 1.7377 | 1.6482 | 2.3213 | 3.0314 | 2.487 | 3.1278 | 2.9882 | 2.9457 | 2.3064 | 2.0704 | 2.4394 | 2.4134 | 29.5169 | 48179 | 0.8491 | 1.082 | 1.944 | 3.3839 | 4.9014 | 5.9999 | 6.1561 | 5.1018 | 3.7166 | 2.4156 | 1.4021 | 0.86212 | 37.8147 | 48179 | 5 | 10
48180 | 1.7146 | 1.5884 | 2.2744 | 2.9937 | 2.4792 | 3.1637 | 2.895 | 2.9332 | 2.2917 | 2.0072 | 2.3853 | 2.3664 | 29.0927 | 48180 | 0.83197 | 1.0841 | 1.954 | 3.4138 | 4.9375 | 6.0238 | 6.1981 | 5.1694 | 3.7132 | 2.4026 | 1.3974 | 0.85707 | 37.983 | 48180 | 5 | 10
48182 | 1.5798 | 1.5588 | 2.4182 | 2.9424 | 2.7172 | 3.3083 | 2.9708 | 2.9597 | 2.4908 | 1.9372 | 2.5045 | 2.5255 | 29.9131 | 48182 | 0.84626 | 1.1266 | 1.9935 | 3.5067 | 4.9744 | 6.0465 | 6.1088 | 5.0449 | 3.6732 | 2.4311 | 1.4144 | 0.85566 | 38.022 | 48182 | 5 | 10
48183 | 1.7511 | 1.6359 | 2.327 | 3.0217 | 2.4993 | 3.1582 | 2.9757 | 2.9556 | 2.3366 | 2.0511 | 2.4503 | 2.4404 | 29.603 | 48183 | 0.83982 | 1.0742 | 1.9298 | 3.3735 | 4.8906 | 5.9883 | 6.1572 | 5.1233 | 3.6916 | 2.4048 | 1.3978 | 0.85856 | 37.7296 | 48183 | 5 | 10
48184 | 1.6864 | 1.5895 | 2.2058 | 3.0156 | 2.4154 | 3.0777 | 2.7959 | 2.8635 | 2.2058 | 2.0224 | 2.2886 | 2.2263 | 28.3929 | 48184 | 0.84191 | 1.0882 | 1.969 | 3.4784 | 5.0242 | 6.058 | 6.2202 | 5.1881 | 3.7375 | 2.4042 | 1.4072 | 0.85353 | 38.2705 | 48184 | 5 | 10
48185 | 1.6664 | 1.5583 | 2.2088 | 2.997 | 2.4364 | 3.1008 | 2.7822 | 2.8839 | 2.283 | 1.9974 | 2.3188 | 2.2426 | 28.4755 | 48185 | 0.82813 | 1.0846 | 1.9582 | 3.4461 | 4.9984 | 6.0431 | 6.2066 | 5.1755 | 3.6931 | 2.4014 | 1.4045 | 0.85266 | 38.0923 | 48185 | 5 | 10
48186 | 1.6817 | 1.5757 | 2.2139 | 3.0039 | 2.431 | 3.098 | 2.8009 | 2.8792 | 2.2452 | 2.0092 | 2.3105 | 2.2485 | 28.4978 | 48186 | 0.83527 | 1.0865 | 1.9629 | 3.4586 | 5.0053 | 6.0479 | 6.2133 | 5.1824 | 3.7181 | 2.4026 | 1.4049 | 0.85365 | 38.1715 | 48186 | 5 | 10
48187 | 1.6444 | 1.565 | 2.2129 | 3.0259 | 2.4416 | 3.0819 | 2.7535 | 2.8839 | 2.3056 | 2.004 | 2.3219 | 2.2218 | 28.4624 | 48187 | 0.82613 | 1.0846 | 1.9689 | 3.4782 | 5.0096 | 6.0648 | 6.2081 | 5.1685 | 3.6862 | 2.4037 | 1.406 | 0.84847 | 38.1531 | 48187 | 5 | 10
48188 | 1.6603 | 1.5869 | 2.2075 | 3.0363 | 2.4256 | 3.0637 | 2.761 | 2.8622 | 2.2421 | 2.0193 | 2.2943 | 2.2099 | 28.3692 | 48188 | 0.83702 | 1.0881 | 1.9754 | 3.4962 | 5.0253 | 6.0769 | 6.218 | 5.1781 | 3.712 | 2.4091 | 1.4096 | 0.8511 | 38.2769 | 48188 | 5 | 10
48189 | 1.4832 | 1.426 | 2.287 | 2.998 | 2.6172 | 3.2029 | 2.7392 | 3.0232 | 2.756 | 1.9158 | 2.5298 | 2.3283 | 29.3067 | 48189 | 0.79369 | 1.0686 | 1.9518 | 3.4764 | 5.0058 | 6.0856 | 6.1941 | 5.0608 | 3.6161 | 2.3821 | 1.3871 | 0.821 | 37.843 | 48189 | 5 | 9
48191 | 1.6353 | 1.6014 | 2.2579 | 3.0449 | 2.4919 | 3.0914 | 2.8083 | 2.87 | 2.2708 | 2.019 | 2.3311 | 2.2816 | 28.7037 | 48191 | 0.84325 | 1.1146 | 1.99 | 3.5168 | 5.0223 | 6.1086 | 6.2238 | 5.118 | 3.6997 | 2.426 | 1.4132 | 0.85599 | 38.3324 | 48191 | 5 | 10
48192 | 1.7667 | 1.614 | 2.3803 | 2.9939 | 2.5895 | 3.2565 | 2.9622 | 2.9632 | 2.4412 | 1.9895 | 2.5036 | 2.5575 | 30.0182 | 48192 | 0.82902 | 1.0634 | 1.8973 | 3.3692 | 4.8873 | 5.9737 | 6.157 | 5.1165 | 3.651 | 2.4011 | 1.3961 | 0.84835 | 37.59 | 48192 | 5 | 10
48193 | 1.7483 | 1.6206 | 2.3328 | 3.0079 | 2.5212 | 3.1869 | 2.9588 | 2.956 | 2.3592 | 2.0255 | 2.4547 | 2.4608 | 29.6328 | 48193 | 0.83441 | 1.0729 | 1.9254 | 3.3774 | 4.8954 | 5.9895 | 6.164 | 5.1301 | 3.6833 | 2.403 | 1.3969 | 0.85592 | 37.7284 | 48193 | 5 | 10
48195 | 1.7441 | 1.6051 | 2.3327 | 2.9957 | 2.5349 | 3.2105 | 2.9425 | 2.9554 | 2.3707 | 2.0038 | 2.4535 | 2.4703 | 29.619 | 48195 | 0.83075 | 1.0734 | 1.925 | 3.3829 | 4.9019 | 5.9945 | 6.1729 | 5.1387 | 3.6806 | 2.4019 | 1.3961 | 0.85371 | 37.7523 | 48195 | 5 | 10
48197 | 1.6115 | 1.582 | 2.271 | 3.0621 | 2.5244 | 3.1078 | 2.7813 | 2.8994 | 2.3664 | 1.999 | 2.3726 | 2.2958 | 28.8735 | 48197 | 0.83465 | 1.0989 | 1.9905 | 3.5244 | 5.0296 | 6.1176 | 6.2245 | 5.1267 | 3.6924 | 2.425 | 1.415 | 0.85142 | 38.3306 | 48197 | 5 | 10
48198 | 1.6296 | 1.5835 | 2.2331 | 3.0596 | 2.4663 | 3.0735 | 2.7453 | 2.8791 | 2.3151 | 2.008 | 2.3309 | 2.2341 | 28.5579 | 48198 | 0.83123 | 1.0894 | 1.9827 | 3.516 | 5.0204 | 6.102 | 6.2168 | 5.1578 | 3.6857 | 2.4176 | 1.4123 | 0.8492 | 38.281 | 48198 | 5 | 10
48201 | 1.7796 | 1.5889 | 2.4071 | 2.9541 | 2.6559 | 3.3357 | 2.9544 | 2.9522 | 2.6056 | 1.9368 | 2.5688 | 2.6464 | 30.3854 | 48201 | 0.82345 | 1.0487 | 1.8456 | 3.355 | 4.8986 | 5.9179 | 6.1686 | 5.0877 | 3.6034 | 2.3699 | 1.3766 | 0.8297 | 37.3253 | 48201 | 5 | 10
48202 | 1.7658 | 1.5626 | 2.375 | 2.9447 | 2.638 | 3.3162 | 2.9383 | 2.9406 | 2.576 | 1.9285 | 2.5437 | 2.5966 | 30.126 | 48202 | 0.8279 | 1.0568 | 1.8549 | 3.3767 | 4.921 | 5.9315 | 6.1909 | 5.1159 | 3.6159 | 2.3702 | 1.3762 | 0.83154 | 37.4695 | 48202 | 5 | 10
48203 | 1.7363 | 1.5364 | 2.3228 | 2.932 | 2.5966 | 3.2734 | 2.9014 | 2.9241 | 2.5479 | 1.9248 | 2.5048 | 2.5146 | 29.7152 | 48203 | 0.82651 | 1.0631 | 1.8637 | 3.385 | 4.9365 | 5.9363 | 6.2029 | 5.127 | 3.6218 | 2.3658 | 1.374 | 0.83445 | 37.537 | 48203 | 5 | 10
48204 | 1.7352 | 1.5484 | 2.332 | 2.9464 | 2.5924 | 3.2737 | 2.9026 | 2.937 | 2.5011 | 1.9343 | 2.4907 | 2.5145 | 29.7083 | 48204 | 0.82705 | 1.0678 | 1.8795 | 3.3865 | 4.9316 | 5.9607 | 6.1912 | 5.1349 | 3.6298 | 2.3845 | 1.3861 | 0.84119 | 37.6208 | 48204 | 5 | 10
48205 | 1.7501 | 1.5941 | 2.3485 | 2.9268 | 2.5944 | 3.2715 | 2.9341 | 2.9299 | 2.6683 | 1.9468 | 2.5615 | 2.5902 | 30.1161 | 48205 | 0.8031 | 1.0299 | 1.8255 | 3.3 | 4.8709 | 5.8506 | 6.1455 | 5.0108 | 3.5694 | 2.3351 | 1.3583 | 0.8239 | 36.923 | 48205 | 5 | 10
48206 | 1.7516 | 1.5522 | 2.3535 | 2.944 | 2.6182 | 3.2973 | 2.9211 | 2.9375 | 2.5413 | 1.9289 | 2.5189 | 2.557 | 29.9214 | 48206 | 0.82852 | 1.0627 | 1.8659 | 3.3846 | 4.9291 | 5.9459 | 6.1946 | 5.1286 | 3.6231 | 2.3765 | 1.3804 | 0.83572 | 37.5557 | 48206 | 5 | 10
48207 | 1.7853 | 1.6255 | 2.4281 | 2.9581 | 2.6561 | 3.3377 | 2.9653 | 2.9609 | 2.6709 | 1.9531 | 2.5964 | 2.6819 | 30.6194 | 48207 | 0.81218 | 1.0353 | 1.8311 | 3.3165 | 4.8735 | 5.8771 | 6.1415 | 5.0387 | 3.5838 | 2.3535 | 1.3678 | 0.82594 | 37.0569 | 48207 | 5 | 10
48208 | 1.7683 | 1.5656 | 2.3825 | 2.9508 | 2.6422 | 3.3216 | 2.9398 | 2.9453 | 2.5568 | 1.9299 | 2.5412 | 2.6042 | 30.1483 | 48208 | 0.82873 | 1.0581 | 1.8588 | 3.3773 | 4.9157 | 5.9431 | 6.1849 | 5.1175 | 3.6174 | 2.3792 | 1.3819 | 0.83354 | 37.4962 | 48208 | 5 | 10
48209 | 1.7701 | 1.5774 | 2.3909 | 2.9624 | 2.6388 | 3.3212 | 2.9426 | 2.9537 | 2.5237 | 1.939 | 2.5334 | 2.608 | 30.1613 | 48209 | 0.82784 | 1.059 | 1.8682 | 3.3733 | 4.9038 | 5.9579 | 6.1729 | 5.115 | 3.6227 | 2.3905 | 1.3892 | 0.83707 | 37.5174 | 48209 | 5 | 10
48210 | 1.7526 | 1.5627 | 2.3603 | 2.9542 | 2.6145 | 3.2963 | 2.923 | 2.9449 | 2.512 | 1.9371 | 2.5114 | 2.5595 | 29.9284 | 48210 | 0.82753 | 1.0636 | 1.8747 | 3.3808 | 4.9185 | 5.9592 | 6.1835 | 5.1261 | 3.6277 | 2.3867 | 1.3871 | 0.83908 | 37.5747 | 48210 | 5 | 10
48211 | 1.7679 | 1.581 | 2.3824 | 2.9444 | 2.6352 | 3.3142 | 2.945 | 2.9438 | 2.6148 | 1.937 | 2.5589 | 2.6135 | 30.2382 | 48211 | 0.82098 | 1.0485 | 1.8456 | 3.3539 | 4.9068 | 5.9063 | 6.1767 | 5.0856 | 3.6039 | 2.3597 | 1.3705 | 0.82903 | 37.3075 | 48211 | 5 | 10
48212 | 1.7556 | 1.5603 | 2.3539 | 2.9353 | 2.618 | 3.2954 | 2.9308 | 2.9329 | 2.5963 | 1.9308 | 2.5392 | 2.5713 | 30.0198 | 48212 | 0.82326 | 1.0537 | 1.8511 | 3.3675 | 4.9225 | 5.9124 | 6.1932 | 5.1027 | 3.6117 | 2.3572 | 1.3687 | 0.82984 | 37.3937 | 48212 | 5 | 10
48213 | 1.7679 | 1.6072 | 2.3862 | 2.9412 | 2.6239 | 3.3041 | 2.9541 | 2.947 | 2.6716 | 1.9502 | 2.5787 | 2.6319 | 30.364 | 48213 | 0.80859 | 1.0347 | 1.831 | 3.3147 | 4.8826 | 5.8658 | 6.153 | 5.0324 | 3.5829 | 2.3435 | 1.3622 | 0.82548 | 37.0368 | 48213 | 5 | 10
48214 | 1.7818 | 1.6351 | 2.4227 | 2.9538 | 2.6449 | 3.3269 | 2.9667 | 2.96 | 2.6996 | 1.9592 | 2.6026 | 2.6807 | 30.6341 | 48214 | 0.80584 | 1.0289 | 1.8245 | 3.2984 | 4.8649 | 5.8553 | 6.1332 | 5.0139 | 3.5745 | 2.3431 | 1.3622 | 0.82413 | 36.9289 | 48214 | 5 | 10
48215 | 1.7839 | 1.6577 | 2.4314 | 2.9539 | 2.6407 | 3.3238 | 2.9745 | 2.9643 | 2.7435 | 1.9699 | 2.6199 | 2.7006 | 30.7643 | 48215 | 0.79695 | 1.0186 | 1.8135 | 3.2692 | 4.8461 | 5.8253 | 6.114 | 4.9751 | 3.5591 | 2.3314 | 1.3562 | 0.82145 | 36.727 | 48215 | 5 | 10
48216 | 1.7817 | 1.5793 | 2.4085 | 2.9569 | 2.6625 | 3.3423 | 2.9544 | 2.9529 | 2.5743 | 1.9316 | 2.5614 | 2.6461 | 30.352 | 48216 | 0.82784 | 1.0533 | 1.8513 | 3.3674 | 4.9022 | 5.9379 | 6.173 | 5.1036 | 3.6097 | 2.3811 | 1.3832 | 0.8317 | 37.422 | 48216 | 5 | 10
48217 | 1.7565 | 1.5799 | 2.3679 | 2.9697 | 2.6049 | 3.2908 | 2.9314 | 2.9546 | 2.4656 | 1.9527 | 2.4993 | 2.5583 | 29.9316 | 48217 | 0.82683 | 1.0651 | 1.8906 | 3.3791 | 4.9054 | 5.9773 | 6.175 | 5.1277 | 3.6427 | 2.3968 | 1.3931 | 0.84296 | 37.6227 | 48217 | 5 | 10
48218 | 1.7732 | 1.5875 | 2.3974 | 2.9713 | 2.6357 | 3.3204 | 2.9479 | 2.9598 | 2.4996 | 1.9472 | 2.5284 | 2.6113 | 30.1797 | 48218 | 0.82739 | 1.0595 | 1.8759 | 3.3714 | 4.8954 | 5.9676 | 6.1666 | 5.1144 | 3.6294 | 2.3969 | 1.3931 | 0.83914 | 37.5367 | 48218 | 5 | 10
48219 | 1.6644 | 1.5092 | 2.239 | 2.9368 | 2.5072 | 3.1881 | 2.81 | 2.9206 | 2.425 | 1.935 | 2.4023 | 2.3494 | 28.8871 | 48219 | 0.82 | 1.0801 | 1.9054 | 3.3915 | 4.9528 | 5.9897 | 6.1828 | 5.1468 | 3.6252 | 2.3959 | 1.3966 | 0.85489 | 37.7417 | 48219 | 5 | 10
48220 | 1.7074 | 1.5221 | 2.2801 | 2.9253 | 2.5558 | 3.2313 | 2.859 | 2.9115 | 2.5279 | 1.9272 | 2.4725 | 2.4465 | 29.3665 | 48220 | 0.81884 | 1.0605 | 1.864 | 3.3698 | 4.9222 | 5.9351 | 6.1875 | 5.1044 | 3.6119 | 2.3615 | 1.3727 | 0.83669 | 37.4452 | 48220 | 5 | 10
48221 | 1.7115 | 1.5259 | 2.293 | 2.9317 | 2.566 | 3.2445 | 2.8704 | 2.9224 | 2.5077 | 1.9271 | 2.4703 | 2.4584 | 29.4289 | 48221 | 0.82441 | 1.069 | 1.8767 | 3.3867 | 4.942 | 5.9531 | 6.1963 | 5.1334 | 3.6226 | 2.3755 | 1.3812 | 0.84156 | 37.6025 | 48221 | 5 | 10
48223 | 1.6734 | 1.5184 | 2.2483 | 2.9414 | 2.5104 | 3.1939 | 2.8264 | 2.9245 | 2.4061 | 1.9392 | 2.4026 | 2.3634 | 28.948 | 48223 | 0.82223 | 1.0839 | 1.9126 | 3.3961 | 4.9551 | 5.9957 | 6.1885 | 5.1557 | 3.6385 | 2.402 | 1.3999 | 0.85609 | 37.8062 | 48223 | 5 | 10
48224 | 1.7677 | 1.6334 | 2.3889 | 2.9372 | 2.6117 | 3.293 | 2.9636 | 2.9494 | 2.7267 | 1.9629 | 2.5989 | 2.6525 | 30.4858 | 48224 | 0.7951 | 1.019 | 1.8144 | 3.2706 | 4.8524 | 5.8237 | 6.1243 | 4.9721 | 3.5579 | 2.3283 | 1.3549 | 0.82171 | 36.7343 | 48224 | 5 | 10
48225 | 1.7499 | 1.6196 | 2.3518 | 2.9228 | 2.585 | 3.2619 | 2.9415 | 2.9306 | 2.7161 | 1.9571 | 2.5802 | 2.6133 | 30.2298 | 48225 | 0.79093 | 1.0139 | 1.8087 | 3.2564 | 4.8363 | 5.8104 | 6.1122 | 4.9531 | 3.54 | 2.322 | 1.3523 | 0.82015 | 36.6163 | 48225 | 5 | 10
48226 | 1.7868 | 1.6049 | 2.4253 | 2.9597 | 2.6653 | 3.3461 | 2.9623 | 2.9589 | 2.6237 | 1.9423 | 2.5826 | 2.6733 | 30.5311 | 48226 | 0.82053 | 1.044 | 1.8405 | 3.3419 | 4.8861 | 5.9085 | 6.1554 | 5.0713 | 3.5962 | 2.3686 | 1.3762 | 0.82866 | 37.2379 | 48226 | 5 | 10
48227 | 1.7014 | 1.5296 | 2.2847 | 2.9407 | 2.5482 | 3.2309 | 2.862 | 2.9294 | 2.4538 | 1.935 | 2.4441 | 2.4321 | 29.2919 | 48227 | 0.82479 | 1.0768 | 1.896 | 3.3923 | 4.9461 | 5.977 | 6.1922 | 5.1474 | 3.6346 | 2.3922 | 1.3923 | 0.84906 | 37.7208 | 48227 | 5 | 10
48228 | 1.6979 | 1.5377 | 2.2784 | 2.9499 | 2.5304 | 3.2162 | 2.8616 | 2.9334 | 2.4119 | 1.9471 | 2.4257 | 2.4114 | 29.2016 | 48228 | 0.82421 | 1.0798 | 1.9115 | 3.3945 | 4.9419 | 5.9916 | 6.1906 | 5.1535 | 3.6493 | 2.3981 | 1.3958 | 0.85276 | 37.7835 | 48228 | 5 | 10
48229 | 1.7712 | 1.5932 | 2.3931 | 2.9771 | 2.624 | 3.309 | 2.9489 | 2.9619 | 2.4756 | 1.9559 | 2.5178 | 2.5976 | 30.1252 | 48229 | 0.8272 | 1.0614 | 1.8856 | 3.3728 | 4.8931 | 5.9754 | 6.1659 | 5.1183 | 3.639 | 2.3997 | 1.3948 | 0.84161 | 37.5748 | 48229 | 5 | 10
48230 | 1.7832 | 1.6707 | 2.4312 | 2.9507 | 2.6328 | 3.3167 | 2.9795 | 2.9655 | 2.7738 | 1.9763 | 2.6302 | 2.7098 | 30.8205 | 48230 | 0.78991 | 1.0107 | 1.8048 | 3.2469 | 4.8313 | 5.803 | 6.1002 | 4.9444 | 3.5469 | 2.3228 | 1.3519 | 0.81952 | 36.5724 | 48230 | 5 | 10
48234 | 1.747 | 1.5638 | 2.3387 | 2.9288 | 2.6005 | 3.2768 | 2.921 | 2.9255 | 2.613 | 1.9342 | 2.5374 | 2.5582 | 29.945 | 48234 | 0.8157 | 1.0464 | 1.8425 | 3.3447 | 4.9047 | 5.892 | 6.1784 | 5.0703 | 3.5978 | 2.3484 | 1.3645 | 0.82768 | 37.2332 | 48234 | 5 | 10
48235 | 1.6894 | 1.5171 | 2.2676 | 2.9324 | 2.5391 | 3.2196 | 2.843 | 2.9221 | 2.4686 | 1.9294 | 2.4389 | 2.4089 | 29.176 | 48235 | 0.82263 | 1.0745 | 1.8889 | 3.3883 | 4.9465 | 5.9695 | 6.1895 | 5.1396 | 3.6234 | 2.3855 | 1.3886 | 0.84831 | 37.6651 | 48235 | 5 | 10
48236 | 1.7575 | 1.6418 | 2.375 | 2.9222 | 2.5941 | 3.2743 | 2.9521 | 2.9448 | 2.7526 | 1.9587 | 2.6042 | 2.6577 | 30.4349 | 48236 | 0.78661 | 1.0075 | 1.7953 | 3.2364 | 4.8135 | 5.7911 | 6.09 | 4.9293 | 3.5327 | 2.3154 | 1.3497 | 0.81855 | 36.4661 | 48236 | 5 | 10
48237 | 1.6863 | 1.514 | 2.2578 | 2.928 | 2.5312 | 3.2082 | 2.8315 | 2.9137 | 2.497 | 1.9313 | 2.4449 | 2.3976 | 29.1415 | 48237 | 0.81738 | 1.0629 | 1.8751 | 3.3725 | 4.9244 | 5.9518 | 6.1787 | 5.1114 | 3.6103 | 2.3665 | 1.3764 | 0.84316 | 37.4905 | 48237 | 5 | 10
48238 | 1.7261 | 1.5369 | 2.316 | 2.9384 | 2.584 | 3.264 | 2.8911 | 2.9304 | 2.5084 | 1.9291 | 2.484 | 2.4928 | 29.6012 | 48238 | 0.8271 | 1.0694 | 1.8779 | 3.3902 | 4.9418 | 5.9563 | 6.1982 | 5.1393 | 3.6277 | 2.38 | 1.3835 | 0.84101 | 37.6324 | 48238 | 5 | 10
48239 | 1.6689 | 1.5272 | 2.2381 | 2.9558 | 2.4901 | 3.1702 | 2.8156 | 2.919 | 2.3742 | 1.9546 | 2.3816 | 2.331 | 28.8263 | 48239 | 0.82153 | 1.0843 | 1.9278 | 3.4046 | 4.9599 | 6.0095 | 6.1915 | 5.1613 | 3.6516 | 2.4024 | 1.401 | 0.85598 | 37.8713 | 48239 | 5 | 10
48240 | 1.6533 | 1.5116 | 2.2264 | 2.9503 | 2.4883 | 3.1637 | 2.7895 | 2.9159 | 2.4075 | 1.9467 | 2.3831 | 2.3119 | 28.748 | 48240 | 0.81674 | 1.0802 | 1.9198 | 3.3969 | 4.9581 | 6.0025 | 6.1834 | 5.1496 | 3.6287 | 2.3969 | 1.3985 | 0.85389 | 37.7851 | 48240 | 5 | 10
48242 | 1.704 | 1.6023 | 2.2383 | 3.0139 | 2.4372 | 3.1067 | 2.852 | 2.8887 | 2.2206 | 2.0285 | 2.3258 | 2.286 | 28.7039 | 48242 | 0.84188 | 1.0878 | 1.9656 | 3.4591 | 4.9887 | 6.0469 | 6.2105 | 5.1788 | 3.7404 | 2.4064 | 1.4035 | 0.85579 | 38.1853 | 48242 | 5 | 10
48301 | 1.6433 | 1.4965 | 2.2172 | 2.9395 | 2.4854 | 3.1556 | 2.7643 | 2.92 | 2.5173 | 1.9511 | 2.4195 | 2.2934 | 28.8031 | 48301 | 0.80692 | 1.0432 | 1.8777 | 3.3593 | 4.8938 | 5.9523 | 6.1411 | 5.0785 | 3.5827 | 2.3365 | 1.3578 | 0.84176 | 37.2715 | 48301 | 5 | 10
48302 | 1.6345 | 1.4895 | 2.2112 | 2.9393 | 2.4809 | 3.147 | 2.7484 | 2.9242 | 2.5543 | 1.9562 | 2.4288 | 2.277 | 28.7913 | 48302 | 0.80222 | 1.0335 | 1.8692 | 3.3457 | 4.8733 | 5.9305 | 6.1223 | 5.0476 | 3.5625 | 2.3196 | 1.3473 | 0.83517 | 37.0889 | 48302 | 5 | 10
48304 | 1.6511 | 1.4965 | 2.211 | 2.9276 | 2.4831 | 3.1511 | 2.7617 | 2.9056 | 2.5494 | 1.9499 | 2.433 | 2.2997 | 28.8196 | 48304 | 0.80281 | 1.0273 | 1.8529 | 3.338 | 4.8617 | 5.9228 | 6.1277 | 5.0476 | 3.5622 | 2.3101 | 1.34 | 0.8361 | 37.0292 | 48304 | 5 | 10
48306 | 1.6611 | 1.4958 | 2.1632 | 2.8932 | 2.4475 | 3.0949 | 2.7037 | 2.8427 | 2.612 | 1.9578 | 2.4534 | 2.2792 | 28.6045 | 48306 | 0.77916 | 1.0092 | 1.7951 | 3.2345 | 4.7659 | 5.7654 | 6.0242 | 4.9145 | 3.451 | 2.2759 | 1.325 | 0.80301 | 36.143 | 48306 | 5 | 10
48307 | 1.6648 | 1.4982 | 2.1746 | 2.8931 | 2.4599 | 3.1153 | 2.7373 | 2.8451 | 2.5842 | 1.9435 | 2.4473 | 2.3089 | 28.6722 | 48307 | 0.78446 | 1.0218 | 1.8068 | 3.2589 | 4.8008 | 5.8166 | 6.0763 | 4.9486 | 3.505 | 2.298 | 1.3376 | 0.8136 | 36.4683 | 48307 | 5 | 10
48309 | 1.6554 | 1.4935 | 2.1866 | 2.9074 | 2.4671 | 3.1243 | 2.7357 | 2.8744 | 2.5887 | 1.9521 | 2.4462 | 2.2939 | 28.7254 | 48309 | 0.79002 | 1.0182 | 1.8224 | 3.2837 | 4.8112 | 5.8346 | 6.0784 | 4.9673 | 3.5051 | 2.2923 | 1.3326 | 0.81609 | 36.5519 | 48309 | 5 | 10
48310 | 1.6759 | 1.5047 | 2.203 | 2.8907 | 2.492 | 3.1568 | 2.8002 | 2.8561 | 2.566 | 1.9226 | 2.4545 | 2.3775 | 28.9 | 48310 | 0.79331 | 1.0377 | 1.8221 | 3.2914 | 4.846 | 5.8648 | 6.1448 | 4.9821 | 3.5672 | 2.3281 | 1.3555 | 0.8218 | 36.8549 | 48310 | 5 | 10
48312 | 1.6723 | 1.5198 | 2.1962 | 2.8798 | 2.4866 | 3.1467 | 2.8082 | 2.8488 | 2.5882 | 1.9209 | 2.4636 | 2.3958 | 28.9269 | 48312 | 0.7898 | 1.023 | 1.8108 | 3.2639 | 4.8172 | 5.8303 | 6.1126 | 4.9561 | 3.5269 | 2.3185 | 1.3515 | 0.81904 | 36.6195 | 48312 | 5 | 10
48313 | 1.6607 | 1.5125 | 2.1616 | 2.8671 | 2.459 | 3.1122 | 2.7732 | 2.8227 | 2.5819 | 1.9193 | 2.4487 | 2.3565 | 28.6754 | 48313 | 0.78431 | 1.015 | 1.7996 | 3.2413 | 4.786 | 5.8038 | 6.086 | 4.9303 | 3.4996 | 2.3081 | 1.3466 | 0.81596 | 36.4168 | 48313 | 5 | 10
48314 | 1.6667 | 1.5038 | 2.1731 | 2.8793 | 2.4655 | 3.1231 | 2.7679 | 2.8328 | 2.5729 | 1.9253 | 2.4467 | 2.3457 | 28.7027 | 48314 | 0.78555 | 1.0265 | 1.8067 | 3.259 | 4.809 | 5.8277 | 6.1064 | 4.9472 | 3.5291 | 2.3138 | 1.3483 | 0.8171 | 36.5765 | 48314 | 5 | 10
48315 | 1.6731 | 1.5201 | 2.1382 | 2.8588 | 2.4344 | 3.0755 | 2.7194 | 2.7829 | 2.586 | 1.9289 | 2.4493 | 2.3239 | 28.4906 | 48315 | 0.77826 | 1.003 | 1.7785 | 3.2086 | 4.7308 | 5.7477 | 6.0349 | 4.9027 | 3.4567 | 2.2894 | 1.3361 | 0.81009 | 36.0767 | 48315 | 5 | 10
48316 | 1.6736 | 1.5088 | 2.1503 | 2.8741 | 2.4407 | 3.0872 | 2.7166 | 2.8029 | 2.588 | 1.9396 | 2.4494 | 2.3089 | 28.5401 | 48316 | 0.77709 | 1.0132 | 1.783 | 3.218 | 4.7581 | 5.7673 | 6.0405 | 4.9151 | 3.47 | 2.2901 | 1.3351 | 0.80851 | 36.176 | 48316 | 5 | 10
48317 | 1.67 | 1.5062 | 2.1624 | 2.8768 | 2.4539 | 3.1064 | 2.744 | 2.8187 | 2.5797 | 1.9318 | 2.4479 | 2.3287 | 28.6266 | 48317 | 0.78171 | 1.0202 | 1.7958 | 3.2401 | 4.7851 | 5.7997 | 6.076 | 4.9324 | 3.5017 | 2.3028 | 1.3422 | 0.8132 | 36.391 | 48317 | 5 | 10
48320 | 1.6177 | 1.4777 | 2.2051 | 2.9421 | 2.4771 | 3.1381 | 2.7288 | 2.9377 | 2.5842 | 1.9621 | 2.4334 | 2.2549 | 28.759 | 48320 | 0.79733 | 1.0348 | 1.8729 | 3.3348 | 4.8626 | 5.9086 | 6.1036 | 5.0132 | 3.5408 | 2.3165 | 1.3472 | 0.82796 | 36.9602 | 48320 | 5 | 10
48322 | 1.6143 | 1.4871 | 2.209 | 2.9598 | 2.4729 | 3.1355 | 2.7353 | 2.9386 | 2.5222 | 1.9639 | 2.4075 | 2.248 | 28.6942 | 48322 | 0.80171 | 1.0548 | 1.9057 | 3.365 | 4.9118 | 5.9559 | 6.1321 | 5.0648 | 3.5837 | 2.3555 | 1.3735 | 0.83512 | 37.3398 | 48322 | 5 | 10
48323 | 1.6111 | 1.4809 | 2.2091 | 2.9549 | 2.4762 | 3.1388 | 2.7319 | 2.9438 | 2.553 | 1.9625 | 2.4199 | 2.2491 | 28.7311 | 48323 | 0.79987 | 1.048 | 1.8949 | 3.3549 | 4.8974 | 5.9404 | 6.1204 | 5.0454 | 3.5717 | 2.3441 | 1.3657 | 0.83207 | 37.215 | 48323 | 5 | 10
48324 | 1.6013 | 1.4716 | 2.2059 | 2.9532 | 2.4762 | 3.1361 | 2.7208 | 2.9533 | 2.5826 | 1.9645 | 2.428 | 2.2389 | 28.7323 | 48324 | 0.79666 | 1.0456 | 1.8914 | 3.3445 | 4.884 | 5.9232 | 6.1068 | 5.0189 | 3.5542 | 2.336 | 1.361 | 0.82779 | 37.0901 | 48324 | 5 | 10
48326 | 1.6394 | 1.4832 | 2.1936 | 2.9202 | 2.4713 | 3.1274 | 2.7234 | 2.9066 | 2.6098 | 1.9631 | 2.4484 | 2.2695 | 28.756 | 48326 | 0.79235 | 1.0144 | 1.8359 | 3.298 | 4.8111 | 5.836 | 6.0686 | 4.964 | 3.4896 | 2.2826 | 1.326 | 0.81448 | 36.5331 | 48326 | 5 | 10
48327 | 1.5855 | 1.4545 | 2.1979 | 2.9468 | 2.4754 | 3.1295 | 2.7016 | 2.9675 | 2.6309 | 1.9682 | 2.4393 | 2.2211 | 28.7181 | 48327 | 0.79097 | 1.0406 | 1.8834 | 3.3254 | 4.8532 | 5.8957 | 6.0887 | 4.9716 | 3.5163 | 2.3134 | 1.3468 | 0.82297 | 36.8489 | 48327 | 5 | 10
48328 | 1.6071 | 1.4673 | 2.1991 | 2.9395 | 2.475 | 3.1315 | 2.7137 | 2.9463 | 2.6145 | 1.9661 | 2.4402 | 2.2407 | 28.7411 | 48328 | 0.79315 | 1.0324 | 1.8692 | 3.3211 | 4.8433 | 5.885 | 6.0875 | 4.9788 | 3.5144 | 2.3048 | 1.3407 | 0.82263 | 36.7929 | 48328 | 5 | 10
48329 | 1.5875 | 1.4488 | 2.1914 | 2.9357 | 2.4741 | 3.1247 | 2.693 | 2.9643 | 2.6619 | 1.9702 | 2.45 | 2.2192 | 28.721 | 48329 | 0.78737 | 1.0301 | 1.8656 | 3.3044 | 4.8174 | 5.862 | 6.0707 | 4.933 | 3.4798 | 2.2866 | 1.3295 | 0.81816 | 36.5847 | 48329 | 5 | 10
48331 | 1.6148 | 1.4955 | 2.2063 | 2.9704 | 2.4647 | 3.1254 | 2.7342 | 2.9317 | 2.48 | 1.969 | 2.3874 | 2.2373 | 28.6165 | 48331 | 0.80302 | 1.0637 | 1.9238 | 3.3799 | 4.9323 | 5.9787 | 6.1475 | 5.09 | 3.5998 | 2.3706 | 1.3841 | 0.83825 | 37.5119 | 48331 | 5 | 10
48334 | 1.6299 | 1.4978 | 2.2127 | 2.9569 | 2.4749 | 3.1412 | 2.7522 | 2.9258 | 2.4815 | 1.9597 | 2.3972 | 2.2666 | 28.6965 | 48334 | 0.80641 | 1.0597 | 1.908 | 3.3748 | 4.9232 | 5.9726 | 6.15 | 5.0942 | 3.598 | 2.3638 | 1.378 | 0.84169 | 37.4704 | 48334 | 5 | 10
48335 | 1.6246 | 1.5077 | 2.2059 | 2.9757 | 2.4592 | 3.1204 | 2.7423 | 2.9184 | 2.4297 | 1.9706 | 2.3681 | 2.2394 | 28.5619 | 48335 | 0.80631 | 1.071 | 1.9362 | 3.3948 | 4.9505 | 6.0033 | 6.1677 | 5.1229 | 3.618 | 2.383 | 1.3921 | 0.84399 | 37.6898 | 48335 | 5 | 10
48336 | 1.6379 | 1.507 | 2.2147 | 2.9605 | 2.4736 | 3.1416 | 2.7626 | 2.9177 | 2.4352 | 1.9588 | 2.3812 | 2.2737 | 28.6645 | 48336 | 0.81017 | 1.0701 | 1.9209 | 3.3892 | 4.9441 | 5.9943 | 6.1687 | 5.125 | 3.6158 | 2.3809 | 1.3892 | 0.8472 | 37.6556 | 48336 | 5 | 10
48340 | 1.6279 | 1.4768 | 2.1959 | 2.927 | 2.4731 | 3.1289 | 2.7186 | 2.9226 | 2.6159 | 1.9655 | 2.447 | 2.2578 | 28.757 | 48340 | 0.79275 | 1.0185 | 1.8466 | 3.3058 | 4.8185 | 5.8491 | 6.0722 | 4.9659 | 3.4929 | 2.2862 | 1.3283 | 0.81651 | 36.5933 | 48340 | 5 | 10
48341 | 1.6302 | 1.4826 | 2.204 | 2.9337 | 2.4773 | 3.1385 | 2.7336 | 2.9247 | 2.5861 | 1.9607 | 2.4379 | 2.2667 | 28.7761 | 48341 | 0.79758 | 1.0261 | 1.8585 | 3.3268 | 4.8468 | 5.8934 | 6.0989 | 5.0082 | 3.5297 | 2.3028 | 1.3376 | 0.82665 | 36.8531 | 48341 | 5 | 10
48342 | 1.6363 | 1.4845 | 2.2014 | 2.9285 | 2.4759 | 3.1358 | 2.7323 | 2.9168 | 2.592 | 1.9614 | 2.4417 | 2.2704 | 28.7773 | 48342 | 0.79654 | 1.0203 | 1.849 | 3.318 | 4.8337 | 5.8734 | 6.0889 | 4.9962 | 3.5159 | 2.2938 | 1.3319 | 0.82272 | 36.7404 | 48342 | 5 | 10
48346 | 1.564 | 1.4269 | 2.1843 | 2.9299 | 2.4751 | 3.1212 | 2.6753 | 2.9848 | 2.7088 | 1.9708 | 2.4587 | 2.1994 | 28.6993 | 48346 | 0.7825 | 1.0269 | 1.8629 | 3.2945 | 4.801 | 5.8483 | 6.0599 | 4.9024 | 3.4542 | 2.2698 | 1.3177 | 0.81592 | 36.436 | 48346 | 5 | 9
48348 | 1.5666 | 1.4212 | 2.1748 | 2.9179 | 2.4686 | 3.1106 | 2.6632 | 2.9766 | 2.7299 | 1.9745 | 2.4637 | 2.1949 | 28.6625 | 48348 | 0.77858 | 1.0184 | 1.8441 | 3.2755 | 4.7722 | 5.8084 | 6.0405 | 4.876 | 3.4282 | 2.254 | 1.3074 | 0.81049 | 36.214 | 48348 | 5 | 9
48350 | 1.4985 | 1.373 | 2.1698 | 2.9182 | 2.4769 | 3.1178 | 2.6436 | 3.0323 | 2.7845 | 1.9628 | 2.4631 | 2.1556 | 28.5961 | 48350 | 0.77562 | 1.0241 | 1.8716 | 3.303 | 4.821 | 5.8458 | 6.0507 | 4.9042 | 3.4454 | 2.2644 | 1.3092 | 0.81335 | 36.4285 | 48350 | 5 | 9
48353 | 1.4391 | 1.3402 | 2.182 | 2.9197 | 2.5176 | 3.1394 | 2.6414 | 3.059 | 2.8203 | 1.9399 | 2.4752 | 2.163 | 28.6366 | 48353 | 0.77834 | 1.033 | 1.8943 | 3.3981 | 4.9007 | 5.9338 | 6.1085 | 4.9654 | 3.5034 | 2.3128 | 1.3277 | 0.81509 | 36.9712 | 48353 | 5 | 10
48356 | 1.497 | 1.3882 | 2.188 | 2.9399 | 2.4933 | 3.132 | 2.6616 | 3.0321 | 2.746 | 1.9549 | 2.4598 | 2.1773 | 28.6701 | 48356 | 0.78095 | 1.0369 | 1.8955 | 3.3459 | 4.8856 | 5.9032 | 6.0908 | 4.9762 | 3.5117 | 2.3124 | 1.3376 | 0.81734 | 36.8941 | 48356 | 5 | 10
48357 | 1.4711 | 1.3662 | 2.184 | 2.9303 | 2.5024 | 3.1341 | 2.6514 | 3.0446 | 2.7796 | 1.9488 | 2.4659 | 2.1688 | 28.6473 | 48357 | 0.7795 | 1.0348 | 1.8945 | 3.3665 | 4.8908 | 5.9142 | 6.0969 | 4.9708 | 3.507 | 2.3109 | 1.3331 | 0.81618 | 36.9152 | 48357 | 5 | 10
48359 | 1.6285 | 1.4723 | 2.1858 | 2.9179 | 2.4671 | 3.1166 | 2.7019 | 2.9151 | 2.6474 | 1.9709 | 2.4574 | 2.2499 | 28.7306 | 48359 | 0.78699 | 1.0089 | 1.8304 | 3.2793 | 4.7848 | 5.7933 | 6.039 | 4.917 | 3.4496 | 2.2674 | 1.3179 | 0.80371 | 36.2783 | 48359 | 5 | 10
48360 | 1.6291 | 1.4702 | 2.18 | 2.9129 | 2.4631 | 3.1091 | 2.6922 | 2.9102 | 2.6625 | 1.974 | 2.4622 | 2.2456 | 28.711 | 48360 | 0.78319 | 1.0042 | 1.8216 | 3.2655 | 4.7677 | 5.7657 | 6.0216 | 4.8936 | 3.4294 | 2.2591 | 1.3133 | 0.79754 | 36.1223 | 48360 | 5 | 10
48362 | 1.6291 | 1.4663 | 2.1744 | 2.9069 | 2.4585 | 3.0999 | 2.68 | 2.9076 | 2.6785 | 1.9793 | 2.4666 | 2.2401 | 28.6872 | 48362 | 0.77634 | 0.99941 | 1.8113 | 3.2551 | 4.7507 | 5.7454 | 6.006 | 4.8765 | 3.4184 | 2.253 | 1.3086 | 0.79364 | 35.9943 | 48362 | 5 | 10
48363 | 1.6614 | 1.4933 | 2.1581 | 2.8904 | 2.4423 | 3.0825 | 2.6834 | 2.8438 | 2.6366 | 1.9685 | 2.4619 | 2.2663 | 28.5887 | 48363 | 0.77303 | 1.0003 | 1.7857 | 3.2189 | 4.7412 | 5.7293 | 5.9891 | 4.8844 | 3.4218 | 2.2614 | 1.3164 | 0.79514 | 35.9168 | 48363 | 5 | 10
48367 | 1.6773 | 1.4998 | 2.1479 | 2.8767 | 2.4321 | 3.0593 | 2.658 | 2.8241 | 2.6579 | 1.9802 | 2.4756 | 2.2662 | 28.5552 | 48367 | 0.75973 | 0.9895 | 1.7614 | 3.1857 | 4.7048 | 5.6859 | 5.9365 | 4.8478 | 3.4009 | 2.247 | 1.3076 | 0.78947 | 35.6162 | 48367 | 5 | 10
48370 | 1.6575 | 1.4826 | 2.1587 | 2.8875 | 2.4423 | 3.0726 | 2.6606 | 2.8625 | 2.6798 | 1.9864 | 2.476 | 2.2517 | 28.618 | 48370 | 0.76056 | 0.98814 | 1.7772 | 3.2144 | 4.7117 | 5.6986 | 5.9578 | 4.848 | 3.4017 | 2.2447 | 1.3034 | 0.78649 | 35.6926 | 48370 | 5 | 10
48371 | 1.6171 | 1.4489 | 2.1626 | 2.8957 | 2.4504 | 3.083 | 2.6527 | 2.9147 | 2.7175 | 1.9885 | 2.473 | 2.2208 | 28.625 | 48371 | 0.76367 | 0.99436 | 1.7955 | 3.2394 | 4.7225 | 5.7176 | 5.985 | 4.8479 | 3.403 | 2.2432 | 1.2996 | 0.79084 | 35.8026 | 48371 | 5 | 10
48374 | 1.5864 | 1.4944 | 2.2247 | 2.9963 | 2.4873 | 3.1288 | 2.7239 | 2.9572 | 2.5209 | 1.9677 | 2.4099 | 2.2409 | 28.7384 | 48374 | 0.79906 | 1.0683 | 1.9402 | 3.4255 | 4.9608 | 6.0093 | 6.1654 | 5.1081 | 3.6134 | 2.3787 | 1.3878 | 0.83481 | 37.6912 | 48374 | 5 | 10
48375 | 1.6068 | 1.5029 | 2.2129 | 2.9872 | 2.4691 | 3.1208 | 2.7318 | 2.9346 | 2.4665 | 1.9712 | 2.3837 | 2.2354 | 28.623 | 48375 | 0.8027 | 1.0701 | 1.9403 | 3.4093 | 4.9561 | 6.0077 | 6.1668 | 5.1167 | 3.6166 | 2.3816 | 1.3908 | 0.83965 | 37.6984 | 48375 | 5 | 10
48377 | 1.5923 | 1.4855 | 2.2124 | 2.9795 | 2.4765 | 3.1275 | 2.7227 | 2.9517 | 2.5225 | 1.9675 | 2.404 | 2.2325 | 28.6746 | 48377 | 0.79924 | 1.0634 | 1.9282 | 3.3932 | 4.9404 | 5.9834 | 6.1486 | 5.0861 | 3.5995 | 2.3711 | 1.3832 | 0.83423 | 37.5305 | 48377 | 5 | 10
48380 | 1.4873 | 1.3946 | 2.2106 | 2.9534 | 2.5231 | 3.1496 | 2.6769 | 3.0313 | 2.7412 | 1.9438 | 2.4718 | 2.2091 | 28.7925 | 48380 | 0.78568 | 1.0456 | 1.9107 | 3.4035 | 4.9299 | 5.9623 | 6.1303 | 5.0105 | 3.5491 | 2.3487 | 1.3501 | 0.82076 | 37.247 | 48380 | 5 | 10
48381 | 1.5261 | 1.4304 | 2.2136 | 2.9695 | 2.5066 | 3.1423 | 2.691 | 3.0088 | 2.6718 | 1.9537 | 2.4535 | 2.2176 | 28.785 | 48381 | 0.78897 | 1.052 | 1.9164 | 3.3884 | 4.9343 | 5.9617 | 6.1336 | 5.0435 | 3.574 | 2.3578 | 1.3665 | 0.82357 | 37.3407 | 48381 | 5 | 10
48382 | 1.5552 | 1.4435 | 2.2058 | 2.961 | 2.4889 | 3.137 | 2.6987 | 2.9889 | 2.638 | 1.96 | 2.4406 | 2.2177 | 28.7355 | 48382 | 0.79117 | 1.0495 | 1.9056 | 3.3588 | 4.909 | 5.9358 | 6.1153 | 5.0261 | 3.5618 | 2.3477 | 1.3652 | 0.82414 | 37.1901 | 48382 | 5 | 10
48383 | 1.524 | 1.4084 | 2.1908 | 2.9429 | 2.4869 | 3.1305 | 2.6726 | 3.0138 | 2.7128 | 1.9598 | 2.454 | 2.1891 | 28.6856 | 48383 | 0.78353 | 1.038 | 1.892 | 3.3358 | 4.8737 | 5.8979 | 6.0881 | 4.9722 | 3.511 | 2.3113 | 1.3398 | 0.81884 | 36.8623 | 48383 | 5 | 9
48386 | 1.5533 | 1.4294 | 2.1931 | 2.9438 | 2.4806 | 3.1289 | 2.6845 | 2.9924 | 2.678 | 1.9649 | 2.448 | 2.2024 | 28.6994 | 48386 | 0.78646 | 1.0387 | 1.8863 | 3.3269 | 4.8573 | 5.8925 | 6.0854 | 4.9632 | 3.507 | 2.3082 | 1.3409 | 0.82045 | 36.8132 | 48386 | 5 | 9
48390 | 1.579 | 1.4671 | 2.2096 | 2.9691 | 2.4816 | 3.1336 | 2.7135 | 2.9674 | 2.5764 | 1.9639 | 2.4223 | 2.228 | 28.7114 | 48390 | 0.79592 | 1.0562 | 1.9148 | 3.3724 | 4.9223 | 5.956 | 6.1287 | 5.0535 | 3.5809 | 2.36 | 1.3752 | 0.82899 | 37.3449 | 48390 | 5 | 10
48393 | 1.5624 | 1.4676 | 2.2205 | 2.9847 | 2.4955 | 3.1355 | 2.7097 | 2.9803 | 2.5905 | 1.962 | 2.4315 | 2.2319 | 28.7721 | 48393 | 0.79439 | 1.0604 | 1.9273 | 3.4043 | 4.9455 | 5.9826 | 6.1472 | 5.076 | 3.5949 | 2.3681 | 1.3787 | 0.82893 | 37.5082 | 48393 | 5 | 10
48401 | 2.0583 | 1.7808 | 2.1765 | 2.7941 | 2.4178 | 2.8732 | 2.6217 | 2.6508 | 2.7046 | 2.2181 | 2.7105 | 2.607 | 29.6135 | 48401 | 0.7031 | 0.88376 | 1.562 | 2.8852 | 4.2793 | 5.2587 | 5.6261 | 4.5603 | 3.1788 | 2.065 | 1.1851 | 0.74174 | 32.9292 | 48401 | 5 | 10
48412 | 1.6877 | 1.4766 | 2.1173 | 2.8358 | 2.4087 | 2.99 | 2.5861 | 2.8105 | 2.7361 | 2.0234 | 2.4948 | 2.2469 | 28.4139 | 48412 | 0.73835 | 0.96135 | 1.7179 | 3.1269 | 4.5792 | 5.585 | 5.8599 | 4.775 | 3.3175 | 2.1805 | 1.2683 | 0.77657 | 34.8865 | 48412 | 5 | 10
48413 | 1.9665 | 1.5784 | 2.0723 | 2.67 | 2.4374 | 2.7762 | 2.5591 | 2.7987 | 2.8862 | 2.2409 | 2.5766 | 2.4314 | 28.9938 | 48413 | 0.666 | 0.85584 | 1.5279 | 2.8503 | 4.2661 | 5.1957 | 5.6037 | 4.501 | 3.0449 | 1.9787 | 1.1355 | 0.7049 | 32.3306 | 48413 | 5 | 9
48414 | 1.3564 | 1.1799 | 2.0179 | 2.7027 | 2.462 | 3.034 | 2.4788 | 3.0593 | 2.9388 | 1.9981 | 2.4167 | 1.9916 | 27.6363 | 48414 | 0.72371 | 0.98923 | 1.8365 | 3.2972 | 4.8321 | 5.8686 | 6.0551 | 4.8829 | 3.3679 | 2.2276 | 1.285 | 0.76212 | 36.128 | 48414 | 5 | 9
48415 | 1.4396 | 1.1942 | 2.0422 | 2.7843 | 2.3844 | 2.8658 | 2.3942 | 2.9736 | 2.9615 | 2.1103 | 2.4102 | 1.9839 | 27.5442 | 48415 | 0.71102 | 0.96171 | 1.7387 | 3.2067 | 4.7051 | 5.6713 | 5.9909 | 4.7845 | 3.277 | 2.183 | 1.2491 | 0.75618 | 35.2351 | 48415 | 5 | 9
48416 | 1.8341 | 1.5853 | 2.127 | 2.8032 | 2.4022 | 2.9346 | 2.5841 | 2.7149 | 2.7102 | 2.0816 | 2.5623 | 2.369 | 28.7086 | 48416 | 0.72003 | 0.92667 | 1.6369 | 3.0133 | 4.4443 | 5.4241 | 5.7408 | 4.6699 | 3.2342 | 2.1352 | 1.2278 | 0.75989 | 33.9331 | 48416 | 5 | 9
48417 | 1.433 | 1.1757 | 2.0236 | 2.7781 | 2.3855 | 2.8438 | 2.3664 | 2.9641 | 2.9414 | 2.1417 | 2.389 | 1.9517 | 27.394 | 48417 | 0.70723 | 0.95789 | 1.7417 | 3.2203 | 4.7473 | 5.7 | 6.0132 | 4.7899 | 3.2901 | 2.1779 | 1.2229 | 0.75051 | 35.3189 | 48417 | 5 | 9
48418 | 1.3474 | 1.1994 | 2.0602 | 2.764 | 2.4779 | 3.07 | 2.521 | 3.0661 | 2.9344 | 1.9613 | 2.4317 | 2.0214 | 27.8548 | 48418 | 0.7473 | 1.0052 | 1.8589 | 3.3173 | 4.8494 | 5.8962 | 6.0798 | 4.9059 | 3.4213 | 2.2468 | 1.3014 | 0.78723 | 36.4167 | 48418 | 5 | 9
48419 | 2.0861 | 1.7845 | 2.1666 | 2.7792 | 2.4221 | 2.8464 | 2.6151 | 2.6785 | 2.7409 | 2.2555 | 2.7154 | 2.6228 | 29.7131 | 48419 | 0.69673 | 0.87574 | 1.5462 | 2.8697 | 4.2565 | 5.2212 | 5.6098 | 4.5452 | 3.1542 | 2.0394 | 1.1713 | 0.73474 | 32.7208 | 48419 | 5 | 9
48420 | 1.4129 | 1.2007 | 2.0455 | 2.7951 | 2.3968 | 2.9255 | 2.4393 | 3.0138 | 2.973 | 2.0519 | 2.422 | 1.9921 | 27.6685 | 48420 | 0.72867 | 0.97329 | 1.7686 | 3.2168 | 4.7022 | 5.6947 | 5.9844 | 4.797 | 3.3106 | 2.2005 | 1.2736 | 0.7721 | 35.4225 | 48420 | 5 | 9
48421 | 1.5631 | 1.3474 | 2.0921 | 2.8204 | 2.4091 | 2.9672 | 2.5287 | 2.921 | 2.8629 | 2.0396 | 2.465 | 2.1342 | 28.1506 | 48421 | 0.73876 | 0.96667 | 1.7367 | 3.1676 | 4.6296 | 5.6005 | 5.8934 | 4.7762 | 3.307 | 2.1898 | 1.2589 | 0.76706 | 35.0323 | 48421 | 5 | 10
48422 | 2.0402 | 1.7881 | 2.1912 | 2.8096 | 2.4114 | 2.9065 | 2.6289 | 2.6083 | 2.6546 | 2.169 | 2.7117 | 2.6038 | 29.5232 | 48422 | 0.70926 | 0.89194 | 1.5818 | 2.8985 | 4.2999 | 5.3033 | 5.6387 | 4.5743 | 3.2018 | 2.0952 | 1.2007 | 0.74891 | 33.1444 | 48422 | 5 | 10
48423 | 1.4618 | 1.283 | 2.0849 | 2.8345 | 2.4149 | 3.0033 | 2.5229 | 3.0007 | 2.8993 | 1.9965 | 2.4464 | 2.0687 | 28.0169 | 48423 | 0.75736 | 0.99308 | 1.7947 | 3.2236 | 4.707 | 5.6877 | 5.9766 | 4.8275 | 3.3646 | 2.2206 | 1.2859 | 0.79138 | 35.6298 | 48423 | 5 | 9
48426 | 1.856 | 1.5398 | 2.1017 | 2.7468 | 2.418 | 2.86 | 2.5601 | 2.7765 | 2.8243 | 2.1658 | 2.5584 | 2.359 | 28.7666 | 48426 | 0.6837 | 0.88647 | 1.6067 | 2.951 | 4.368 | 5.3365 | 5.6659 | 4.5711 | 3.1607 | 2.0785 | 1.1948 | 0.72151 | 33.2249 | 48426 | 5 | 9
48427 | 2.098 | 1.7587 | 2.1455 | 2.7525 | 2.4282 | 2.818 | 2.5992 | 2.7255 | 2.796 | 2.2819 | 2.698 | 2.6078 | 29.7093 | 48427 | 0.68243 | 0.87132 | 1.5357 | 2.8465 | 4.2362 | 5.1806 | 5.5866 | 4.5165 | 3.0898 | 2.0179 | 1.1593 | 0.72319 | 32.4459 | 48427 | 5 | 9
48428 | 1.686 | 1.4959 | 2.1386 | 2.8625 | 2.4236 | 3.0331 | 2.6257 | 2.8192 | 2.6957 | 1.9996 | 2.4908 | 2.2585 | 28.5293 | 48428 | 0.74629 | 0.9751 | 1.7402 | 3.1586 | 4.6547 | 5.6372 | 5.8862 | 4.8055 | 3.3683 | 2.2215 | 1.2916 | 0.78165 | 35.2669 | 48428 | 5 | 10
48429 | 1.3418 | 1.1697 | 2.0082 | 2.7242 | 2.4474 | 3.0138 | 2.4714 | 3.0735 | 2.9525 | 1.999 | 2.4116 | 1.972 | 27.5851 | 48429 | 0.73413 | 0.99117 | 1.8352 | 3.2861 | 4.8193 | 5.8569 | 6.0425 | 4.8666 | 3.3841 | 2.2267 | 1.2882 | 0.77545 | 36.1063 | 48429 | 5 | 9
48430 | 1.3847 | 1.2696 | 2.1271 | 2.8696 | 2.4869 | 3.1053 | 2.5837 | 3.0855 | 2.899 | 1.9411 | 2.4596 | 2.0829 | 28.2949 | 48430 | 0.76795 | 1.0191 | 1.8721 | 3.3645 | 4.851 | 5.8896 | 6.0753 | 4.9325 | 3.4551 | 2.2618 | 1.3124 | 0.80809 | 36.6092 | 48430 | 5 | 9
48432 | 2.0121 | 1.5981 | 2.0529 | 2.6394 | 2.4362 | 2.7369 | 2.5523 | 2.7989 | 2.8935 | 2.2567 | 2.5787 | 2.4573 | 29.013 | 48432 | 0.65862 | 0.84688 | 1.5098 | 2.8089 | 4.2343 | 5.1506 | 5.578 | 4.4792 | 3.0298 | 1.9664 | 1.1293 | 0.70086 | 32.0927 | 48432 | 5 | 9
48433 | 1.3538 | 1.1632 | 2.0126 | 2.7768 | 2.4134 | 2.9543 | 2.4429 | 3.056 | 2.9749 | 2.0317 | 2.4025 | 1.9458 | 27.5277 | 48433 | 0.74259 | 0.98028 | 1.8124 | 3.2576 | 4.7552 | 5.7867 | 6.0084 | 4.8286 | 3.34 | 2.2089 | 1.2746 | 0.77073 | 35.7659 | 48433 | 5 | 9
48435 | 1.6075 | 1.3664 | 2.0938 | 2.8026 | 2.4091 | 2.939 | 2.5218 | 2.8948 | 2.8719 | 2.0732 | 2.4775 | 2.1592 | 28.2167 | 48435 | 0.71939 | 0.94169 | 1.7023 | 3.1152 | 4.5718 | 5.553 | 5.8201 | 4.7352 | 3.2479 | 2.1511 | 1.2228 | 0.75989 | 34.5404 | 48435 | 5 | 10
48436 | 1.3258 | 1.1816 | 2.0459 | 2.7844 | 2.454 | 3.0453 | 2.5031 | 3.0933 | 2.9636 | 1.9608 | 2.426 | 1.9898 | 27.7736 | 48436 | 0.75654 | 1.0044 | 1.8517 | 3.3089 | 4.8272 | 5.8728 | 6.0502 | 4.8923 | 3.4319 | 2.2383 | 1.3023 | 0.7994 | 36.3358 | 48436 | 5 | 9
48438 | 1.4891 | 1.3322 | 2.12 | 2.8701 | 2.4375 | 3.0599 | 2.5809 | 3.0048 | 2.8422 | 1.977 | 2.4552 | 2.1131 | 28.282 | 48438 | 0.76545 | 1.0087 | 1.8083 | 3.2444 | 4.7334 | 5.728 | 6.0049 | 4.8669 | 3.3949 | 2.2397 | 1.2944 | 0.80482 | 35.8938 | 48438 | 5 | 10
48439 | 1.3815 | 1.2395 | 2.0854 | 2.8449 | 2.4355 | 3.0495 | 2.5333 | 3.0741 | 2.9345 | 1.9554 | 2.4404 | 2.0306 | 28.0046 | 48439 | 0.76253 | 1.0096 | 1.8392 | 3.285 | 4.767 | 5.8053 | 6.0222 | 4.9159 | 3.4048 | 2.2392 | 1.2992 | 0.80687 | 36.1568 | 48439 | 5 | 10
48441 | 2.2046 | 1.7706 | 2.0953 | 2.6676 | 2.4275 | 2.7254 | 2.5545 | 2.7869 | 2.8879 | 2.3504 | 2.6937 | 2.6621 | 29.8264 | 48441 | 0.65932 | 0.83008 | 1.4937 | 2.7832 | 4.1654 | 5.1 | 5.5159 | 4.4722 | 3.0239 | 1.9781 | 1.1421 | 0.68937 | 31.8534 | 48441 | 5 | 9
48442 | 1.4406 | 1.315 | 2.1399 | 2.8909 | 2.4684 | 3.0985 | 2.6016 | 3.0581 | 2.8524 | 1.9554 | 2.458 | 2.1067 | 28.3855 | 48442 | 0.77022 | 1.0192 | 1.8643 | 3.3097 | 4.8153 | 5.841 | 6.0453 | 4.9153 | 3.4356 | 2.2573 | 1.306 | 0.81059 | 36.3899 | 48442 | 5 | 9
48444 | 1.7526 | 1.5382 | 2.123 | 2.8296 | 2.4036 | 2.98 | 2.5947 | 2.7471 | 2.6894 | 2.0252 | 2.5181 | 2.3053 | 28.5068 | 48444 | 0.74138 | 0.95561 | 1.694 | 3.0789 | 4.5308 | 5.55 | 5.8063 | 4.7587 | 3.2867 | 2.1636 | 1.2531 | 0.77982 | 34.5988 | 48444 | 5 | 10
48445 | 1.9947 | 1.5758 | 2.0362 | 2.6215 | 2.4355 | 2.7217 | 2.5468 | 2.7997 | 2.8958 | 2.246 | 2.5592 | 2.4332 | 28.866 | 48445 | 0.65631 | 0.84584 | 1.5067 | 2.8026 | 4.226 | 5.147 | 5.5737 | 4.4746 | 3.0243 | 1.9612 | 1.1247 | 0.69654 | 32.0394 | 48445 | 5 | 9
48446 | 1.5836 | 1.3851 | 2.1069 | 2.841 | 2.4149 | 3.0011 | 2.5629 | 2.9053 | 2.8112 | 2.0155 | 2.4685 | 2.1628 | 28.2588 | 48446 | 0.74749 | 0.97796 | 1.7518 | 3.1887 | 4.65 | 5.6234 | 5.9336 | 4.8001 | 3.3516 | 2.2098 | 1.2828 | 0.77645 | 35.2937 | 48446 | 5 | 10
48449 | 1.3447 | 1.1632 | 2.0004 | 2.7509 | 2.4297 | 2.9807 | 2.4575 | 3.0625 | 2.954 | 2.0183 | 2.3986 | 1.9491 | 27.5095 | 48449 | 0.74036 | 0.98623 | 1.8237 | 3.2709 | 4.7935 | 5.8231 | 6.019 | 4.8437 | 3.3647 | 2.2179 | 1.2789 | 0.77291 | 35.9347 | 48449 | 5 | 9
48450 | 2.0711 | 1.838 | 2.2156 | 2.8177 | 2.4177 | 2.9006 | 2.6465 | 2.5959 | 2.6555 | 2.2028 | 2.7616 | 2.6672 | 29.7902 | 48450 | 0.7064 | 0.88021 | 1.5663 | 2.8821 | 4.2602 | 5.2693 | 5.6195 | 4.5662 | 3.2007 | 2.0736 | 1.1896 | 0.74955 | 32.9636 | 48450 | 5 | 10
48451 | 1.3463 | 1.2196 | 2.0889 | 2.8253 | 2.4744 | 3.0822 | 2.5446 | 3.0937 | 2.9397 | 1.9426 | 2.4449 | 2.0358 | 28.038 | 48451 | 0.76261 | 1.0129 | 1.8643 | 3.3472 | 4.8407 | 5.8886 | 6.0744 | 4.9217 | 3.4448 | 2.2504 | 1.3084 | 0.80467 | 36.5206 | 48451 | 5 | 9
48453 | 1.834 | 1.5577 | 2.1163 | 2.7826 | 2.4073 | 2.9037 | 2.5713 | 2.7487 | 2.7658 | 2.1187 | 2.559 | 2.3556 | 28.7205 | 48453 | 0.70408 | 0.91139 | 1.6246 | 2.9867 | 4.4117 | 5.3874 | 5.7066 | 4.6282 | 3.2108 | 2.1115 | 1.2149 | 0.74283 | 33.6405 | 48453 | 5 | 9
48454 | 1.9357 | 1.6905 | 2.1563 | 2.8084 | 2.4029 | 2.9329 | 2.6033 | 2.6363 | 2.6534 | 2.0952 | 2.6262 | 2.4781 | 29.0191 | 48454 | 0.71496 | 0.91747 | 1.6131 | 2.9645 | 4.3965 | 5.3692 | 5.7084 | 4.6247 | 3.2242 | 2.1483 | 1.2304 | 0.75462 | 33.6663 | 48454 | 5 | 9
48455 | 1.6099 | 1.4289 | 2.1397 | 2.8723 | 2.4338 | 3.0497 | 2.6133 | 2.9057 | 2.7601 | 2.0007 | 2.4777 | 2.2002 | 28.4919 | 48455 | 0.74992 | 0.98465 | 1.7676 | 3.2101 | 4.6812 | 5.664 | 5.9504 | 4.8156 | 3.3787 | 2.2282 | 1.2897 | 0.78455 | 35.5046 | 48455 | 5 | 10
48456 | 2.1248 | 1.7428 | 2.1232 | 2.7147 | 2.4339 | 2.7821 | 2.5817 | 2.7669 | 2.851 | 2.31 | 2.686 | 2.607 | 29.724 | 48456 | 0.6744 | 0.85091 | 1.5231 | 2.8181 | 4.2079 | 5.1401 | 5.5537 | 4.4928 | 3.0443 | 1.9929 | 1.1475 | 0.70668 | 32.1523 | 48456 | 5 | 9
48457 | 1.4023 | 1.1724 | 2.0161 | 2.7767 | 2.3954 | 2.8891 | 2.4005 | 3 | 2.9521 | 2.0945 | 2.394 | 1.95 | 27.4429 | 48457 | 0.71988 | 0.96807 | 1.7673 | 3.2317 | 4.7453 | 5.725 | 6.0077 | 4.8016 | 3.3039 | 2.1966 | 1.2455 | 0.75787 | 35.4706 | 48457 | 5 | 9
48458 | 1.3968 | 1.2037 | 2.0494 | 2.8038 | 2.4045 | 2.9585 | 2.4617 | 3.036 | 2.9758 | 2.0213 | 2.4277 | 1.9942 | 27.7333 | 48458 | 0.74259 | 0.97933 | 1.7915 | 3.2274 | 4.7088 | 5.7112 | 5.9872 | 4.8064 | 3.3419 | 2.2047 | 1.2787 | 0.78475 | 35.5645 | 48458 | 5 | 9
48460 | 1.3934 | 1.1675 | 1.9856 | 2.7563 | 2.4097 | 2.9104 | 2.4191 | 3.0045 | 2.9189 | 2.0899 | 2.3733 | 1.931 | 27.3597 | 48460 | 0.72027 | 0.96969 | 1.778 | 3.2479 | 4.7642 | 5.749 | 6.0071 | 4.8075 | 3.3079 | 2.1959 | 1.2402 | 0.7521 | 35.5398 | 48460 | 5 | 10
48461 | 1.6894 | 1.452 | 2.1047 | 2.8088 | 2.4053 | 2.9488 | 2.5555 | 2.8228 | 2.7924 | 2.0621 | 2.5005 | 2.2346 | 28.377 | 48461 | 0.72646 | 0.9465 | 1.6814 | 3.0801 | 4.5175 | 5.527 | 5.806 | 4.7362 | 3.2629 | 2.1423 | 1.2363 | 0.76748 | 34.4302 | 48461 | 5 | 10
48462 | 1.5363 | 1.3831 | 2.149 | 2.8942 | 2.4525 | 3.0848 | 2.6232 | 2.9855 | 2.7838 | 1.9788 | 2.4625 | 2.1595 | 28.4932 | 48462 | 0.77 | 1.0123 | 1.8192 | 3.2554 | 4.7458 | 5.7535 | 6.0174 | 4.86 | 3.4078 | 2.2451 | 1.2987 | 0.80682 | 35.9918 | 48462 | 5 | 10
48463 | 1.4908 | 1.2796 | 2.0754 | 2.8111 | 2.4038 | 2.9548 | 2.4936 | 2.9711 | 2.9206 | 2.0369 | 2.4489 | 2.0717 | 27.9582 | 48463 | 0.7359 | 0.97135 | 1.7583 | 3.1886 | 4.6694 | 5.638 | 5.9281 | 4.7777 | 3.3042 | 2.1975 | 1.2664 | 0.77267 | 35.2081 | 48463 | 5 | 9
48464 | 1.5691 | 1.339 | 2.0912 | 2.8102 | 2.4097 | 2.9496 | 2.5164 | 2.923 | 2.8867 | 2.061 | 2.4687 | 2.1312 | 28.1558 | 48464 | 0.72498 | 0.95117 | 1.7236 | 3.1497 | 4.6133 | 5.5808 | 5.8551 | 4.7528 | 3.2681 | 2.1739 | 1.2362 | 0.7617 | 34.7913 | 48464 | 5 | 10
48465 | 2.1388 | 1.7707 | 2.135 | 2.7309 | 2.4315 | 2.7894 | 2.5895 | 2.7497 | 2.8306 | 2.3151 | 2.7052 | 2.6337 | 29.8201 | 48465 | 0.67445 | 0.85903 | 1.5213 | 2.8241 | 4.2053 | 5.1381 | 5.5592 | 4.4995 | 3.0544 | 2.0041 | 1.1532 | 0.71315 | 32.2057 | 48465 | 5 | 9
48466 | 1.9516 | 1.6881 | 2.1522 | 2.7987 | 2.4049 | 2.9109 | 2.6016 | 2.6557 | 2.6821 | 2.1291 | 2.6324 | 2.4859 | 29.0931 | 48466 | 0.70605 | 0.90914 | 1.597 | 2.9429 | 4.3712 | 5.3436 | 5.6824 | 4.5949 | 3.2072 | 2.1271 | 1.2195 | 0.74601 | 33.447 | 48466 | 5 | 9
48467 | 2.0089 | 1.5812 | 2.0193 | 2.6033 | 2.4315 | 2.6973 | 2.5409 | 2.7956 | 2.8912 | 2.2441 | 2.5539 | 2.4367 | 28.8041 | 48467 | 0.65415 | 0.84057 | 1.498 | 2.7872 | 4.2017 | 5.1202 | 5.5572 | 4.4645 | 3.0126 | 1.9544 | 1.1189 | 0.68917 | 31.8986 | 48467 | 5 | 10
48468 | 2.1803 | 1.722 | 2.0544 | 2.6221 | 2.4221 | 2.6914 | 2.5336 | 2.7954 | 2.8984 | 2.3255 | 2.6469 | 2.6124 | 29.5044 | 48468 | 0.64503 | 0.82626 | 1.475 | 2.7748 | 4.1533 | 5.0824 | 5.5241 | 4.4502 | 3.0074 | 1.9624 | 1.1309 | 0.68283 | 31.7146 | 48468 | 5 | 9
48469 | 2.1384 | 1.8364 | 2.1758 | 2.7768 | 2.4288 | 2.821 | 2.6233 | 2.682 | 2.7568 | 2.3085 | 2.7563 | 2.6886 | 29.9926 | 48469 | 0.69311 | 0.85955 | 1.5203 | 2.8515 | 4.2147 | 5.1692 | 5.5975 | 4.545 | 3.1387 | 2.0322 | 1.171 | 0.73008 | 32.5229 | 48469 | 5 | 10
48470 | 2.1451 | 1.7434 | 2.1134 | 2.6964 | 2.4354 | 2.7637 | 2.5742 | 2.7808 | 2.8718 | 2.323 | 2.6841 | 2.6146 | 29.7459 | 48470 | 0.67232 | 0.83724 | 1.5177 | 2.8065 | 4.1912 | 5.1232 | 5.5384 | 4.4841 | 3.032 | 1.9827 | 1.1432 | 0.69604 | 32.0246 | 48470 | 5 | 9
48471 | 1.9732 | 1.6717 | 2.1376 | 2.7728 | 2.4147 | 2.8692 | 2.5924 | 2.7082 | 2.753 | 2.1862 | 2.6329 | 2.4896 | 29.2014 | 48471 | 0.69475 | 0.89375 | 1.5754 | 2.8981 | 4.3316 | 5.3007 | 5.6459 | 4.5575 | 3.1642 | 2.0737 | 1.1913 | 0.73272 | 33.0595 | 48471 | 5 | 9
48472 | 1.9302 | 1.6072 | 2.1149 | 2.748 | 2.4208 | 2.8503 | 2.5751 | 2.7544 | 2.8076 | 2.1941 | 2.598 | 2.4324 | 29.0329 | 48472 | 0.6848 | 0.88351 | 1.576 | 2.8995 | 4.3354 | 5.3027 | 5.6482 | 4.5479 | 3.1262 | 2.051 | 1.1787 | 0.72321 | 32.9572 | 48472 | 5 | 9
48473 | 1.3165 | 1.1663 | 2.0366 | 2.792 | 2.4351 | 3.0229 | 2.4847 | 3.1039 | 2.9899 | 1.9666 | 2.4209 | 1.9642 | 27.6995 | 48473 | 0.754 | 0.99997 | 1.8399 | 3.3064 | 4.7959 | 5.8423 | 6.0289 | 4.8911 | 3.4052 | 2.2293 | 1.2968 | 0.79604 | 36.1857 | 48473 | 5 | 10
48475 | 1.9879 | 1.6256 | 2.1044 | 2.7123 | 2.4339 | 2.8097 | 2.5733 | 2.7786 | 2.8531 | 2.2427 | 2.6126 | 2.4713 | 29.2054 | 48475 | 0.67531 | 0.86489 | 1.5443 | 2.8577 | 4.279 | 5.2181 | 5.6085 | 4.5111 | 3.0628 | 1.9978 | 1.1473 | 0.71331 | 32.4801 | 48475 | 5 | 9
48502 | 1.3564 | 1.1943 | 2.0557 | 2.8172 | 2.4196 | 3.0059 | 2.4869 | 3.0793 | 2.9841 | 1.9789 | 2.4302 | 1.9863 | 27.7948 | 48502 | 0.75489 | 0.99379 | 1.8226 | 3.2703 | 4.7417 | 5.7726 | 6.0111 | 4.8641 | 3.3847 | 2.2197 | 1.2899 | 0.79899 | 35.9242 | 48502 | 5 | 10
48503 | 1.3551 | 1.1946 | 2.0564 | 2.818 | 2.4205 | 3.0084 | 2.4885 | 3.0809 | 2.9836 | 1.9767 | 2.4305 | 1.9869 | 27.8003 | 48503 | 0.75521 | 0.99477 | 1.8238 | 3.273 | 4.744 | 5.7758 | 6.012 | 4.8681 | 3.386 | 2.2208 | 1.2906 | 0.79945 | 35.9436 | 48503 | 5 | 9
48504 | 1.3421 | 1.1696 | 2.0389 | 2.8035 | 2.415 | 2.9839 | 2.4631 | 3.0832 | 3.0055 | 1.9972 | 2.4215 | 1.9604 | 27.6839 | 48504 | 0.75063 | 0.98591 | 1.8155 | 3.2634 | 4.7326 | 5.7735 | 6.013 | 4.8438 | 3.3764 | 2.2102 | 1.285 | 0.79238 | 35.8423 | 48504 | 5 | 9
48505 | 1.3654 | 1.1898 | 2.0482 | 2.8095 | 2.4118 | 2.9832 | 2.4709 | 3.0665 | 2.9899 | 1.9978 | 2.4274 | 1.9802 | 27.7407 | 48505 | 0.75183 | 0.98551 | 1.8115 | 3.2487 | 4.7227 | 5.745 | 6.003 | 4.8303 | 3.3726 | 2.2098 | 1.2839 | 0.7948 | 35.7596 | 48505 | 5 | 9
48506 | 1.3984 | 1.2209 | 2.0608 | 2.8166 | 2.4098 | 2.9865 | 2.4857 | 3.0423 | 2.9602 | 1.9961 | 2.4347 | 2.0101 | 27.8221 | 48506 | 0.75325 | 0.9871 | 1.8088 | 3.2352 | 4.7186 | 5.7137 | 5.9889 | 4.8198 | 3.3641 | 2.2127 | 1.2833 | 0.79612 | 35.6815 | 48506 | 5 | 9
48507 | 1.3313 | 1.1837 | 2.0564 | 2.8188 | 2.4282 | 3.0268 | 2.4955 | 3.103 | 2.9929 | 1.9589 | 2.4303 | 1.9791 | 27.8049 | 48507 | 0.7565 | 1.0015 | 1.8344 | 3.3027 | 4.7664 | 5.8115 | 6.0231 | 4.9009 | 3.3982 | 2.2287 | 1.2963 | 0.80192 | 36.1221 | 48507 | 5 | 10
48509 | 1.4012 | 1.2332 | 2.0702 | 2.8269 | 2.4157 | 3.0045 | 2.5019 | 3.0453 | 2.9456 | 1.9844 | 2.4373 | 2.0218 | 27.888 | 48509 | 0.75696 | 0.99389 | 1.8177 | 3.2422 | 4.7289 | 5.7322 | 5.9954 | 4.8456 | 3.3747 | 2.2207 | 1.2874 | 0.80029 | 35.7958 | 48509 | 5 | 9
48519 | 1.397 | 1.2382 | 2.0765 | 2.8348 | 2.4219 | 3.0204 | 2.514 | 3.0531 | 2.9385 | 1.9743 | 2.4383 | 2.0267 | 27.9337 | 48519 | 0.75943 | 1 | 1.8255 | 3.2526 | 4.7399 | 5.7575 | 6.0042 | 4.8736 | 3.385 | 2.2278 | 1.2916 | 0.80319 | 35.9203 | 48519 | 5 | 9
48529 | 1.3624 | 1.2105 | 2.0671 | 2.828 | 2.4258 | 3.0255 | 2.5057 | 3.0802 | 2.9663 | 1.9653 | 2.4343 | 2.0024 | 27.8735 | 48529 | 0.75826 | 1.0015 | 1.831 | 3.2793 | 4.7541 | 5.7887 | 6.0154 | 4.8915 | 3.3933 | 2.229 | 1.2945 | 0.80303 | 36.0395 | 48529 | 5 | 10
48532 | 1.3287 | 1.1647 | 2.0349 | 2.7975 | 2.4224 | 2.9976 | 2.4695 | 3.0932 | 3.0006 | 1.986 | 2.4192 | 1.9572 | 27.6714 | 48532 | 0.75146 | 0.99145 | 1.8259 | 3.2845 | 4.7596 | 5.8047 | 6.0192 | 4.8657 | 3.3833 | 2.2179 | 1.2891 | 0.79172 | 35.9844 | 48532 | 5 | 9
48601 | 1.4839 | 1.1924 | 2.0637 | 2.7766 | 2.3766 | 2.7918 | 2.3353 | 2.9243 | 2.9686 | 2.1924 | 2.4043 | 1.988 | 27.498 | 48601 | 0.70308 | 0.93568 | 1.7167 | 3.1947 | 4.6994 | 5.6717 | 5.9936 | 4.7693 | 3.2544 | 2.1127 | 1.2101 | 0.73735 | 34.9988 | 48601 | 5 | 10
48602 | 1.4915 | 1.1883 | 2.0786 | 2.7886 | 2.3726 | 2.7649 | 2.3025 | 2.9162 | 2.9777 | 2.2289 | 2.4064 | 1.9819 | 27.4982 | 48602 | 0.70157 | 0.92543 | 1.7143 | 3.202 | 4.7137 | 5.6886 | 6.0096 | 4.7801 | 3.2495 | 2.1006 | 1.2068 | 0.72825 | 35.0205 | 48602 | 5 | 10
48603 | 1.4857 | 1.1739 | 2.0858 | 2.7825 | 2.374 | 2.7394 | 2.2683 | 2.9107 | 3.0059 | 2.2507 | 2.3975 | 1.9685 | 27.4429 | 48603 | 0.69264 | 0.92122 | 1.7101 | 3.1977 | 4.7136 | 5.6911 | 6.0112 | 4.7756 | 3.2289 | 2.0945 | 1.1917 | 0.71265 | 34.9409 | 48603 | 5 | 10
48604 | 1.4914 | 1.1785 | 2.0854 | 2.7715 | 2.3722 | 2.7414 | 2.2836 | 2.9054 | 3.0074 | 2.2377 | 2.3997 | 1.9808 | 27.4548 | 48604 | 0.69261 | 0.91925 | 1.704 | 3.1825 | 4.6921 | 5.6738 | 5.9925 | 4.7648 | 3.2255 | 2.0912 | 1.191 | 0.71719 | 34.8465 | 48604 | 5 | 10
48607 | 1.4964 | 1.1931 | 2.0803 | 2.7853 | 2.3703 | 2.7667 | 2.3121 | 2.9131 | 2.9772 | 2.2216 | 2.4104 | 1.9912 | 27.5177 | 48607 | 0.70205 | 0.92379 | 1.711 | 3.1947 | 4.7036 | 5.6799 | 6.0012 | 4.7766 | 3.2481 | 2.097 | 1.2067 | 0.73398 | 34.9786 | 48607 | 5 | 10
48609 | 1.4637 | 1.1615 | 2.0609 | 2.7806 | 2.3862 | 2.7633 | 2.2756 | 2.9289 | 2.9881 | 2.2396 | 2.3809 | 1.942 | 27.3714 | 48609 | 0.6954 | 0.92756 | 1.721 | 3.2154 | 4.7364 | 5.7146 | 6.0274 | 4.7848 | 3.2544 | 2.1069 | 1.2047 | 0.71288 | 35.1014 | 48609 | 5 | 10
48610 | 1.3384 | 0.9955 | 1.915 | 2.3988 | 2.4336 | 2.7435 | 2.3533 | 2.9973 | 3.1079 | 2.0956 | 2.1813 | 1.792 | 26.3522 | 48610 | 0.61023 | 0.84197 | 1.5311 | 2.9326 | 4.4891 | 5.3829 | 5.7101 | 4.4863 | 2.9802 | 1.9164 | 1.0267 | 0.61246 | 32.52 | 48610 | 5 | 9
48611 | 1.4004 | 1.0849 | 2.0591 | 2.6985 | 2.3812 | 2.6861 | 2.1863 | 2.9141 | 3.1269 | 2.2348 | 2.3269 | 1.8847 | 26.9838 | 48611 | 0.66055 | 0.90671 | 1.6763 | 3.1409 | 4.6898 | 5.6729 | 5.9741 | 4.7281 | 3.1572 | 2.0717 | 1.1347 | 0.69079 | 34.5039 | 48611 | 5 | 10
48612 | 1.2527 | 0.93225 | 1.8846 | 2.5323 | 2.4466 | 2.7926 | 2.2668 | 3.0317 | 3.1523 | 2.1818 | 2.1967 | 1.699 | 26.3692 | 48612 | 0.61591 | 0.87234 | 1.5857 | 3.0351 | 4.6288 | 5.5532 | 5.8596 | 4.6276 | 3.0932 | 1.9739 | 1.0665 | 0.63436 | 33.5463 | 48612 | 5 | 9
48613 | 1.3036 | 0.97723 | 1.9426 | 2.4945 | 2.4165 | 2.7254 | 2.259 | 2.9694 | 3.1558 | 2.1278 | 2.201 | 1.7799 | 26.3528 | 48613 | 0.63376 | 0.87109 | 1.5813 | 3.0078 | 4.5722 | 5.488 | 5.8324 | 4.5875 | 3.0762 | 1.9684 | 1.088 | 0.63714 | 33.3439 | 48613 | 5 | 9
48614 | 1.4063 | 1.1209 | 1.9889 | 2.7278 | 2.4535 | 2.862 | 2.3145 | 2.9985 | 2.954 | 2.1911 | 2.3203 | 1.8739 | 27.2118 | 48614 | 0.67468 | 0.93115 | 1.7386 | 3.2453 | 4.7873 | 5.7679 | 6.0441 | 4.8287 | 3.3035 | 2.1305 | 1.204 | 0.71091 | 35.3665 | 48614 | 5 | 10
48615 | 1.342 | 1.0378 | 2.0001 | 2.7197 | 2.5194 | 2.8159 | 2.2665 | 3.079 | 3.1072 | 2.2825 | 2.3217 | 1.8136 | 27.3054 | 48615 | 0.6647 | 0.91164 | 1.6958 | 3.1917 | 4.7662 | 5.7526 | 5.9963 | 4.7496 | 3.2198 | 2.0785 | 1.1447 | 0.6852 | 34.8568 | 48615 | 5 | 9
48616 | 1.4191 | 1.1572 | 1.9759 | 2.7447 | 2.4158 | 2.8803 | 2.3788 | 2.9736 | 2.8969 | 2.1414 | 2.3421 | 1.9085 | 27.2343 | 48616 | 0.69929 | 0.95372 | 1.7534 | 3.2419 | 4.7754 | 5.7428 | 6.0215 | 4.8013 | 3.3076 | 2.1561 | 1.2186 | 0.73667 | 35.4082 | 48616 | 5 | 10
48617 | 1.3433 | 0.98741 | 1.8898 | 2.6569 | 2.5168 | 2.9305 | 2.4033 | 3.1055 | 3.1245 | 2.3118 | 2.3041 | 1.7528 | 27.3267 | 48617 | 0.60609 | 0.86444 | 1.5733 | 3.0282 | 4.6537 | 5.548 | 5.8245 | 4.6135 | 3.0726 | 1.9618 | 1.0524 | 0.61888 | 33.4175 | 48617 | 5 | 10
48618 | 1.2634 | 0.94272 | 1.8973 | 2.6613 | 2.4958 | 2.8597 | 2.3094 | 3.0694 | 3.1417 | 2.2727 | 2.2555 | 1.7028 | 26.8718 | 48618 | 0.62692 | 0.88541 | 1.6081 | 3.0687 | 4.6766 | 5.6474 | 5.9047 | 4.668 | 3.1285 | 1.9954 | 1.1029 | 0.64616 | 33.9587 | 48618 | 5 | 9
48619 | 1.4692 | 1.1177 | 1.8708 | 2.2767 | 2.4805 | 2.6435 | 2.5739 | 3.0132 | 3.0313 | 2.07 | 2.1944 | 1.8673 | 26.6086 | 48619 | 0.57587 | 0.77887 | 1.4234 | 2.7551 | 4.2644 | 5.0767 | 5.4706 | 4.2726 | 2.7976 | 1.7665 | 0.97294 | 0.57814 | 30.7327 | 48619 | 5 | 9
48621 | 1.4735 | 1.1273 | 1.8982 | 2.3073 | 2.4945 | 2.6828 | 2.5861 | 3.0233 | 3.0331 | 2.0739 | 2.2106 | 1.876 | 26.7866 | 48621 | 0.5738 | 0.77945 | 1.4305 | 2.7636 | 4.273 | 5.0856 | 5.4781 | 4.2772 | 2.807 | 1.7729 | 0.96981 | 0.57971 | 30.7907 | 48621 | 5 | 9
48622 | 1.4404 | 1.0495 | 1.9234 | 2.7344 | 2.5742 | 2.9906 | 2.4577 | 3.1534 | 3.1735 | 2.3966 | 2.3989 | 1.839 | 28.1315 | 48622 | 0.60594 | 0.86358 | 1.567 | 3.0407 | 4.6747 | 5.5414 | 5.8124 | 4.6036 | 3.0602 | 1.9584 | 1.0599 | 0.61586 | 33.4037 | 48622 | 5 | 10
48623 | 1.3948 | 1.0917 | 2.0504 | 2.7284 | 2.3897 | 2.7117 | 2.194 | 2.9308 | 3.0994 | 2.2374 | 2.3337 | 1.8775 | 27.0395 | 48623 | 0.67388 | 0.91533 | 1.7062 | 3.1894 | 4.7249 | 5.7084 | 6.0214 | 4.762 | 3.2024 | 2.0902 | 1.1619 | 0.69865 | 34.8547 | 48623 | 5 | 10
48624 | 1.3151 | 0.97084 | 1.8804 | 2.4018 | 2.4326 | 2.7953 | 2.3314 | 3.0487 | 3.1099 | 2.1325 | 2.183 | 1.746 | 26.3476 | 48624 | 0.59239 | 0.83852 | 1.5323 | 2.9611 | 4.5573 | 5.4272 | 5.7391 | 4.5037 | 2.9853 | 1.9089 | 1.0168 | 0.59464 | 32.6572 | 48624 | 5 | 9
48625 | 1.4498 | 1.05 | 1.8878 | 2.5047 | 2.4915 | 2.9029 | 2.4243 | 3.1185 | 3.1498 | 2.2784 | 2.3133 | 1.8345 | 27.4053 | 48625 | 0.58455 | 0.81959 | 1.5167 | 2.957 | 4.5997 | 5.3948 | 5.7127 | 4.4699 | 2.949 | 1.8788 | 1.0011 | 0.58099 | 32.4649 | 48625 | 5 | 9
48626 | 1.3671 | 1.0768 | 2.0108 | 2.7218 | 2.4183 | 2.7604 | 2.2221 | 2.9665 | 3.0683 | 2.2187 | 2.3114 | 1.8443 | 26.9865 | 48626 | 0.67431 | 0.91917 | 1.7176 | 3.2121 | 4.7483 | 5.7426 | 6.0401 | 4.7793 | 3.2494 | 2.1085 | 1.1889 | 0.70188 | 35.0821 | 48626 | 5 | 10
48628 | 1.2146 | 0.91856 | 1.911 | 2.5478 | 2.4296 | 2.7364 | 2.1835 | 3.0012 | 3.2093 | 2.1579 | 2.185 | 1.6877 | 26.1826 | 48628 | 0.6427 | 0.88508 | 1.6144 | 3.0677 | 4.6594 | 5.6313 | 5.9 | 4.6562 | 3.1213 | 1.995 | 1.1051 | 0.64504 | 33.9232 | 48628 | 5 | 10
48629 | 1.4587 | 1.0454 | 1.8421 | 2.2566 | 2.4048 | 2.8116 | 2.4062 | 3.073 | 3.0845 | 2.1405 | 2.2164 | 1.8341 | 26.5741 | 48629 | 0.56423 | 0.78354 | 1.4465 | 2.8926 | 4.52 | 5.3037 | 5.6039 | 4.3753 | 2.8547 | 1.8156 | 0.95029 | 0.55846 | 31.6688 | 48629 | 5 | 9
48631 | 1.4186 | 1.0949 | 2.0469 | 2.6713 | 2.3837 | 2.7036 | 2.2347 | 2.9089 | 3.1021 | 2.2086 | 2.3234 | 1.9071 | 27.0041 | 48631 | 0.66254 | 0.90135 | 1.6519 | 3.0997 | 4.6405 | 5.6336 | 5.939 | 4.6888 | 3.1514 | 2.0664 | 1.1409 | 0.69134 | 34.2676 | 48631 | 5 | 10
48632 | 1.5395 | 1.1097 | 1.9473 | 2.7368 | 2.5992 | 2.9859 | 2.4591 | 3.1806 | 3.2433 | 2.4373 | 2.4673 | 1.9264 | 28.6325 | 48632 | 0.60281 | 0.86103 | 1.5573 | 3.0418 | 4.6655 | 5.4994 | 5.7781 | 4.5778 | 3.0398 | 1.9448 | 1.0531 | 0.61855 | 33.2401 | 48632 | 5 | 10
48634 | 1.3396 | 1.0249 | 2.0001 | 2.6032 | 2.3948 | 2.6989 | 2.2051 | 2.9312 | 3.1592 | 2.1715 | 2.2605 | 1.8288 | 26.6178 | 48634 | 0.65225 | 0.89314 | 1.6254 | 3.0626 | 4.6303 | 5.6173 | 5.9026 | 4.6524 | 3.128 | 2.0449 | 1.1239 | 0.67768 | 34.0106 | 48634 | 5 | 10
48635 | 1.4369 | 1.0865 | 1.9327 | 2.3744 | 2.4876 | 2.7462 | 2.5163 | 3.0116 | 3.0651 | 2.09 | 2.221 | 1.8721 | 26.8404 | 48635 | 0.59263 | 0.8109 | 1.4727 | 2.8291 | 4.3552 | 5.2336 | 5.6061 | 4.3518 | 2.873 | 1.8658 | 1.0007 | 0.59969 | 31.5913 | 48635 | 5 | 9
48636 | 1.4455 | 1.0695 | 1.8749 | 2.2485 | 2.4504 | 2.7078 | 2.4935 | 3.0397 | 3.0876 | 2.0933 | 2.2 | 1.8495 | 26.5602 | 48636 | 0.56377 | 0.78209 | 1.4336 | 2.7901 | 4.3297 | 5.122 | 5.4714 | 4.2838 | 2.8067 | 1.7731 | 0.95288 | 0.54933 | 30.8584 | 48636 | 5 | 9
48637 | 1.3385 | 1.0473 | 1.994 | 2.7071 | 2.4583 | 2.785 | 2.2308 | 3.0131 | 3.0901 | 2.2306 | 2.2989 | 1.813 | 27.0067 | 48637 | 0.66792 | 0.91539 | 1.7095 | 3.2053 | 4.758 | 5.7545 | 6.0207 | 4.7651 | 3.2382 | 2.105 | 1.168 | 0.69727 | 35.005 | 48637 | 5 | 10
48638 | 1.4895 | 1.1832 | 2.0804 | 2.7917 | 2.3746 | 2.7571 | 2.2873 | 2.9162 | 2.9823 | 2.2424 | 2.4028 | 1.9736 | 27.4811 | 48638 | 0.70025 | 0.92495 | 1.7157 | 3.2074 | 4.7208 | 5.6959 | 6.017 | 4.7819 | 3.247 | 2.1 | 1.2052 | 0.71931 | 35.0355 | 48638 | 5 | 10
48640 | 1.2354 | 0.95091 | 1.9516 | 2.6439 | 2.4447 | 2.7381 | 2.1585 | 3.0085 | 3.2058 | 2.2037 | 2.233 | 1.7177 | 26.4916 | 48640 | 0.66057 | 0.90542 | 1.676 | 3.143 | 4.7334 | 5.718 | 5.9938 | 4.7237 | 3.1817 | 2.0516 | 1.1303 | 0.6753 | 34.5928 | 48640 | 5 | 10
48642 | 1.242 | 0.95389 | 1.9578 | 2.5916 | 2.4104 | 2.702 | 2.1436 | 2.969 | 3.2204 | 2.1642 | 2.2155 | 1.7305 | 26.301 | 48642 | 0.65519 | 0.89686 | 1.6499 | 3.103 | 4.6844 | 5.6726 | 5.9421 | 4.6858 | 3.1443 | 2.0338 | 1.1216 | 0.6667 | 34.2562 | 48642 | 5 | 10
48647 | 1.4688 | 1.1127 | 1.8988 | 2.2997 | 2.4877 | 2.6964 | 2.5613 | 3.0315 | 3.0674 | 2.094 | 2.2189 | 1.8761 | 26.8132 | 48647 | 0.57357 | 0.78054 | 1.4289 | 2.7673 | 4.284 | 5.0867 | 5.4734 | 4.275 | 2.802 | 1.7746 | 0.96694 | 0.5699 | 30.7827 | 48647 | 5 | 9
48649 | 1.4221 | 1.152 | 1.9579 | 2.7254 | 2.4342 | 2.9185 | 2.3872 | 2.983 | 2.8744 | 2.1357 | 2.3205 | 1.8935 | 27.2045 | 48649 | 0.69354 | 0.9398 | 1.7539 | 3.2498 | 4.7819 | 5.7518 | 6.0316 | 4.8131 | 3.3145 | 2.1446 | 1.2167 | 0.71985 | 35.411 | 48649 | 5 | 10
48650 | 1.3608 | 1.0294 | 1.9874 | 2.5613 | 2.4055 | 2.7154 | 2.2601 | 2.9353 | 3.1356 | 2.153 | 2.2518 | 1.8474 | 26.6431 | 48650 | 0.64561 | 0.88387 | 1.6044 | 3.0276 | 4.5847 | 5.5365 | 5.8679 | 4.6144 | 3.1029 | 2.01 | 1.1122 | 0.66874 | 33.6589 | 48650 | 5 | 9
48651 | 1.4024 | 1.0238 | 1.8656 | 2.2528 | 2.4156 | 2.81 | 2.3954 | 3.0836 | 3.0689 | 2.0993 | 2.185 | 1.8066 | 26.409 | 48651 | 0.56476 | 0.78694 | 1.461 | 2.8901 | 4.5197 | 5.3079 | 5.625 | 4.3775 | 2.8636 | 1.8176 | 0.95032 | 0.55926 | 31.7236 | 48651 | 5 | 9
48652 | 1.2687 | 0.95264 | 1.9237 | 2.4871 | 2.4165 | 2.7247 | 2.2337 | 2.9819 | 3.1706 | 2.124 | 2.1833 | 1.7411 | 26.208 | 48652 | 0.63407 | 0.87067 | 1.5846 | 3.0197 | 4.5933 | 5.5188 | 5.8359 | 4.5978 | 3.0802 | 1.9709 | 1.0839 | 0.63703 | 33.4269 | 48652 | 5 | 9
48653 | 1.4608 | 1.0495 | 1.8388 | 2.1813 | 2.3956 | 2.7431 | 2.4274 | 3.047 | 3.079 | 2.0947 | 2.1901 | 1.8426 | 26.3499 | 48653 | 0.5517 | 0.76941 | 1.4162 | 2.8355 | 4.4128 | 5.1953 | 5.5094 | 4.3107 | 2.8157 | 1.7891 | 0.93556 | 0.54688 | 31.0883 | 48653 | 5 | 9
48654 | 1.4368 | 1.0833 | 1.9172 | 2.3218 | 2.4794 | 2.7392 | 2.5145 | 3.0375 | 3.0775 | 2.0909 | 2.2124 | 1.8604 | 26.7709 | 48654 | 0.57828 | 0.7949 | 1.452 | 2.808 | 4.3389 | 5.1849 | 5.5443 | 4.3108 | 2.8353 | 1.8152 | 0.97996 | 0.57717 | 31.2196 | 48654 | 5 | 9
48655 | 1.4237 | 1.1406 | 2.0045 | 2.7526 | 2.4122 | 2.8248 | 2.3169 | 2.9618 | 2.9496 | 2.1897 | 2.3437 | 1.9016 | 27.2218 | 48655 | 0.68988 | 0.94034 | 1.7377 | 3.2291 | 4.7676 | 5.743 | 6.0304 | 4.7952 | 3.2898 | 2.1295 | 1.2096 | 0.7249 | 35.2871 | 48655 | 5 | 10
48656 | 1.4015 | 1.0323 | 1.8808 | 2.2435 | 2.4265 | 2.7657 | 2.4229 | 3.0631 | 3.0759 | 2.0797 | 2.1764 | 1.815 | 26.3833 | 48656 | 0.5583 | 0.79302 | 1.4545 | 2.8541 | 4.4204 | 5.2568 | 5.5812 | 4.3323 | 2.8456 | 1.8033 | 0.94571 | 0.55432 | 31.3995 | 48656 | 5 | 9
48657 | 1.2227 | 0.92347 | 1.9094 | 2.6071 | 2.4582 | 2.7742 | 2.2104 | 3.0304 | 3.1893 | 2.207 | 2.2119 | 1.6862 | 26.4303 | 48657 | 0.6465 | 0.89167 | 1.6263 | 3.0911 | 4.6918 | 5.676 | 5.9286 | 4.6844 | 3.1444 | 2.0062 | 1.1159 | 0.65096 | 34.1538 | 48657 | 5 | 10
48658 | 1.3962 | 1.0435 | 1.9754 | 2.5097 | 2.433 | 2.743 | 2.3488 | 2.9449 | 3.11 | 2.1315 | 2.246 | 1.8799 | 26.7619 | 48658 | 0.63606 | 0.86853 | 1.5742 | 2.9715 | 4.5152 | 5.4342 | 5.7866 | 4.5608 | 3.0646 | 1.9635 | 1.0934 | 0.65735 | 33.1259 | 48658 | 5 | 9
48659 | 1.3566 | 1.0122 | 1.9462 | 2.4568 | 2.4377 | 2.7422 | 2.3479 | 2.973 | 3.1192 | 2.1135 | 2.2092 | 1.8271 | 26.5415 | 48659 | 0.62445 | 0.85537 | 1.5516 | 2.9506 | 4.4997 | 5.4128 | 5.7474 | 4.5336 | 3.0295 | 1.9381 | 1.0574 | 0.62921 | 32.8296 | 48659 | 5 | 9
48661 | 1.3929 | 1.0404 | 1.9121 | 2.3213 | 2.4519 | 2.7589 | 2.4394 | 3.0414 | 3.0918 | 2.0917 | 2.1931 | 1.8235 | 26.5583 | 48661 | 0.57364 | 0.80874 | 1.4774 | 2.8588 | 4.4098 | 5.2682 | 5.6054 | 4.3578 | 2.8697 | 1.8417 | 0.98502 | 0.57156 | 31.6279 | 48661 | 5 | 9
48662 | 1.3385 | 1.042 | 1.9943 | 2.7104 | 2.4912 | 2.8068 | 2.251 | 3.0499 | 3.0937 | 2.2533 | 2.3075 | 1.8103 | 27.1488 | 48662 | 0.66601 | 0.91349 | 1.7038 | 3.2023 | 4.7647 | 5.7603 | 6.0036 | 4.7548 | 3.2293 | 2.1017 | 1.1534 | 0.69462 | 34.9481 | 48662 | 5 | 9
48701 | 1.5759 | 1.2564 | 2.0553 | 2.7058 | 2.4013 | 2.8156 | 2.4303 | 2.8792 | 2.9634 | 2.1451 | 2.4123 | 2.09 | 27.7306 | 48701 | 0.69643 | 0.91039 | 1.6652 | 3.0335 | 4.5404 | 5.5069 | 5.8496 | 4.6888 | 3.1931 | 2.0797 | 1.1931 | 0.73104 | 34.0882 | 48701 | 5 | 9
48703 | 1.5132 | 1.1153 | 1.9985 | 2.5101 | 2.4826 | 2.7968 | 2.4885 | 2.9332 | 3.0722 | 2.1385 | 2.2963 | 2.0093 | 27.3546 | 48703 | 0.63489 | 0.8608 | 1.5534 | 2.9079 | 4.419 | 5.3246 | 5.6958 | 4.5186 | 3.0382 | 1.9458 | 1.095 | 0.67151 | 32.6655 | 48703 | 5 | 9
48705 | 1.5562 | 1.2485 | 1.9155 | 2.4003 | 2.5112 | 2.6501 | 2.6577 | 2.9495 | 2.8764 | 2.0227 | 2.2426 | 1.929 | 26.9597 | 48705 | 0.60014 | 0.81032 | 1.4506 | 2.7673 | 4.2625 | 5.0804 | 5.5391 | 4.3058 | 2.8366 | 1.8449 | 1.0292 | 0.59692 | 31.1238 | 48705 | 5 | 9
48706 | 1.4781 | 1.1546 | 2.0804 | 2.7345 | 2.3756 | 2.7182 | 2.2645 | 2.8978 | 3.0468 | 2.2358 | 2.3778 | 1.9668 | 27.331 | 48706 | 0.67911 | 0.91092 | 1.6841 | 3.1469 | 4.6602 | 5.6505 | 5.9665 | 4.7334 | 3.1903 | 2.0801 | 1.1685 | 0.7018 | 34.5723 | 48706 | 5 | 10
48708 | 1.5029 | 1.185 | 2.0752 | 2.7396 | 2.3774 | 2.753 | 2.3196 | 2.8979 | 3.0091 | 2.2079 | 2.3946 | 2.0028 | 27.465 | 48708 | 0.69327 | 0.91634 | 1.6906 | 3.1471 | 4.6403 | 5.6313 | 5.9546 | 4.7339 | 3.2153 | 2.0856 | 1.1917 | 0.70967 | 34.6097 | 48708 | 5 | 10
48710 | 1.4856 | 1.1642 | 2.0912 | 2.7562 | 2.3726 | 2.7161 | 2.2568 | 2.8972 | 3.0401 | 2.25 | 2.3901 | 1.9721 | 27.3922 | 48710 | 0.68173 | 0.91431 | 1.6961 | 3.1676 | 4.6799 | 5.6661 | 5.9821 | 4.7533 | 3.2 | 2.0845 | 1.1722 | 0.7044 | 34.7022 | 48710 | 5 | 10
48720 | 1.7037 | 1.3306 | 2.0333 | 2.6267 | 2.4407 | 2.7941 | 2.5121 | 2.8454 | 2.9524 | 2.164 | 2.4313 | 2.193 | 28.0273 | 48720 | 0.65934 | 0.88621 | 1.5818 | 2.927 | 4.3521 | 5.3168 | 5.6911 | 4.5412 | 3.0733 | 2.01 | 1.1511 | 0.70019 | 32.8901 | 48720 | 5 | 9
48721 | 1.6648 | 1.3315 | 1.9175 | 2.3514 | 2.4747 | 2.5866 | 2.6282 | 2.9273 | 2.7765 | 1.9809 | 2.2404 | 2.0144 | 26.8943 | 48721 | 0.60483 | 0.79425 | 1.4315 | 2.7285 | 4.1637 | 5.0365 | 5.5263 | 4.2996 | 2.8323 | 1.8585 | 1.0408 | 0.60664 | 30.9233 | 48721 | 6 | 9
48722 | 1.4668 | 1.1963 | 2.0549 | 2.7813 | 2.3784 | 2.8249 | 2.3641 | 2.9449 | 2.9632 | 2.1546 | 2.4101 | 1.9901 | 27.5297 | 48722 | 0.70691 | 0.94847 | 1.7255 | 3.2006 | 4.7004 | 5.6662 | 5.9919 | 4.7749 | 3.2642 | 2.1432 | 1.2251 | 0.74921 | 35.0966 | 48722 | 5 | 10
48723 | 1.6435 | 1.3458 | 2.0749 | 2.7409 | 2.4073 | 2.8625 | 2.4892 | 2.865 | 2.9114 | 2.1275 | 2.4623 | 2.1653 | 28.0957 | 48723 | 0.70616 | 0.9187 | 1.656 | 3.0296 | 4.4906 | 5.4582 | 5.7894 | 4.6778 | 3.2035 | 2.0886 | 1.1989 | 0.73589 | 33.9533 | 48723 | 5 | 9
48725 | 1.8052 | 1.4118 | 2.0205 | 2.6085 | 2.4502 | 2.7581 | 2.544 | 2.8229 | 2.9286 | 2.1845 | 2.4684 | 2.2676 | 28.2703 | 48725 | 0.65457 | 0.86911 | 1.542 | 2.8665 | 4.2844 | 5.2447 | 5.6224 | 4.5033 | 3.0441 | 1.9619 | 1.1233 | 0.69868 | 32.4151 | 48725 | 5 | 9
48726 | 1.8036 | 1.4691 | 2.0817 | 2.7163 | 2.4238 | 2.8378 | 2.5383 | 2.8114 | 2.877 | 2.1728 | 2.5215 | 2.302 | 28.5553 | 48726 | 0.68618 | 0.88893 | 1.5955 | 2.9483 | 4.3696 | 5.3295 | 5.6831 | 4.5625 | 3.1396 | 2.0602 | 1.1831 | 0.71567 | 33.1621 | 48726 | 5 | 9
48727 | 1.7302 | 1.4673 | 2.1034 | 2.7884 | 2.4079 | 2.9192 | 2.5499 | 2.8096 | 2.8111 | 2.0962 | 2.5147 | 2.2609 | 28.4588 | 48727 | 0.71561 | 0.93075 | 1.6521 | 3.0334 | 4.461 | 5.4572 | 5.7567 | 4.691 | 3.2259 | 2.113 | 1.2159 | 0.75671 | 34.0093 | 48727 | 5 | 9
48728 | 1.5075 | 1.1814 | 1.9031 | 2.3283 | 2.5011 | 2.6537 | 2.6317 | 2.9962 | 2.9319 | 2.022 | 2.1975 | 1.894 | 26.7485 | 48728 | 0.59447 | 0.8019 | 1.4381 | 2.7673 | 4.2715 | 5.0821 | 5.5243 | 4.2954 | 2.8208 | 1.8173 | 1.0087 | 0.58716 | 31.0091 | 48728 | 5 | 9
48729 | 1.7718 | 1.4644 | 2.0921 | 2.7465 | 2.417 | 2.8684 | 2.5393 | 2.8109 | 2.8563 | 2.1465 | 2.5195 | 2.2824 | 28.5152 | 48729 | 0.69734 | 0.90363 | 1.62 | 2.981 | 4.4021 | 5.3683 | 5.7099 | 4.6027 | 3.1803 | 2.0842 | 1.1976 | 0.729 | 33.4761 | 48729 | 5 | 9
48730 | 1.644 | 1.3026 | 1.9422 | 2.5563 | 2.5257 | 2.7024 | 2.6569 | 2.8546 | 2.9067 | 2.1173 | 2.3758 | 2.0482 | 27.6328 | 48730 | 0.61434 | 0.83003 | 1.4917 | 2.7987 | 4.2578 | 5.1362 | 5.5935 | 4.3771 | 2.9418 | 1.8956 | 1.0673 | 0.63444 | 31.6387 | 48730 | 5 | 9
48731 | 1.8309 | 1.4496 | 2.0432 | 2.6426 | 2.4397 | 2.7785 | 2.5413 | 2.8168 | 2.9122 | 2.1937 | 2.4967 | 2.302 | 28.4473 | 48731 | 0.66206 | 0.87056 | 1.5503 | 2.884 | 4.305 | 5.2628 | 5.6365 | 4.5178 | 3.0568 | 1.9907 | 1.1424 | 0.70253 | 32.5815 | 48731 | 5 | 9
48732 | 1.5067 | 1.1835 | 2.0635 | 2.7135 | 2.3844 | 2.7624 | 2.3416 | 2.8966 | 3.0119 | 2.1883 | 2.3847 | 2.0105 | 27.4473 | 48732 | 0.68897 | 0.9112 | 1.6763 | 3.1145 | 4.6124 | 5.6055 | 5.928 | 4.7103 | 3.1973 | 2.08 | 1.188 | 0.7051 | 34.4176 | 48732 | 5 | 10
48733 | 1.552 | 1.2457 | 2.0588 | 2.7246 | 2.3939 | 2.8197 | 2.4165 | 2.8908 | 2.9644 | 2.1423 | 2.4131 | 2.0717 | 27.6934 | 48733 | 0.70071 | 0.91663 | 1.6837 | 3.0754 | 4.5816 | 5.5478 | 5.8849 | 4.7106 | 3.209 | 2.088 | 1.1995 | 0.7363 | 34.3342 | 48733 | 5 | 9
48734 | 1.4757 | 1.2112 | 2.0571 | 2.7748 | 2.3824 | 2.8437 | 2.3899 | 2.9451 | 2.9669 | 2.1293 | 2.4169 | 2.0124 | 27.6053 | 48734 | 0.70824 | 0.95413 | 1.7226 | 3.1875 | 4.6669 | 5.6363 | 5.9669 | 4.7588 | 3.2535 | 2.139 | 1.2314 | 0.75087 | 34.9762 | 48734 | 5 | 9
48735 | 1.7232 | 1.3831 | 2.0619 | 2.6908 | 2.4226 | 2.8255 | 2.5117 | 2.835 | 2.9137 | 2.1593 | 2.4707 | 2.2241 | 28.2217 | 48735 | 0.68477 | 0.8981 | 1.602 | 2.9604 | 4.3879 | 5.348 | 5.7132 | 4.5742 | 3.1353 | 2.0647 | 1.1872 | 0.71074 | 33.2664 | 48735 | 5 | 9
48737 | 1.5436 | 1.22 | 1.9351 | 2.4414 | 2.5257 | 2.699 | 2.647 | 2.9535 | 2.9402 | 2.069 | 2.2743 | 1.9402 | 27.189 | 48737 | 0.5935 | 0.80548 | 1.4604 | 2.782 | 4.2742 | 5.1117 | 5.5572 | 4.3121 | 2.8533 | 1.8533 | 1.0331 | 0.60314 | 31.2394 | 48737 | 5 | 9
48738 | 1.7315 | 1.4429 | 1.885 | 2.5406 | 2.4693 | 2.5459 | 2.6317 | 2.7609 | 2.7441 | 2.0548 | 2.3835 | 2.0557 | 27.246 | 48738 | 0.60869 | 0.81861 | 1.4571 | 2.7487 | 4.182 | 5.07 | 5.5597 | 4.3316 | 2.9094 | 1.8868 | 1.066 | 0.62593 | 31.2646 | 48738 | 6 | 9
48739 | 1.4864 | 1.1309 | 1.9501 | 2.432 | 2.5122 | 2.7522 | 2.5734 | 2.9805 | 3.0317 | 2.0977 | 2.2559 | 1.9235 | 27.1267 | 48739 | 0.60157 | 0.81854 | 1.4802 | 2.8253 | 4.3334 | 5.1977 | 5.6072 | 4.3676 | 2.8987 | 1.8797 | 1.0329 | 0.6092 | 31.6521 | 48739 | 5 | 9
48740 | 1.691 | 1.3902 | 1.8994 | 2.4612 | 2.4772 | 2.5669 | 2.6379 | 2.8376 | 2.7622 | 2.0224 | 2.3198 | 2.0251 | 27.0908 | 48740 | 0.60427 | 0.80577 | 1.4468 | 2.7412 | 4.179 | 5.053 | 5.5442 | 4.3143 | 2.8586 | 1.8707 | 1.0507 | 0.61418 | 31.0827 | 48740 | 6 | 9
48741 | 1.7573 | 1.4722 | 2.1003 | 2.7702 | 2.4118 | 2.894 | 2.5452 | 2.8068 | 2.8323 | 2.124 | 2.5216 | 2.2771 | 28.5129 | 48741 | 0.70386 | 0.91485 | 1.6371 | 3.0064 | 4.4271 | 5.4024 | 5.7289 | 4.6454 | 3.2031 | 2.0961 | 1.2054 | 0.74225 | 33.7129 | 48741 | 5 | 9
48742 | 1.6361 | 1.3367 | 1.9129 | 2.4194 | 2.4969 | 2.6017 | 2.6597 | 2.9013 | 2.7939 | 2.0057 | 2.2736 | 1.9847 | 27.0226 | 48742 | 0.60728 | 0.80197 | 1.4504 | 2.7472 | 4.1948 | 5.0496 | 5.5328 | 4.3055 | 2.841 | 1.857 | 1.0379 | 0.60555 | 31.0309 | 48742 | 6 | 9
48743 | 1.4785 | 1.1292 | 1.9429 | 2.404 | 2.5112 | 2.7444 | 2.5762 | 2.9976 | 3.0349 | 2.0907 | 2.2452 | 1.9064 | 27.0613 | 48743 | 0.59267 | 0.81026 | 1.4665 | 2.8111 | 4.32 | 5.1875 | 5.5892 | 4.3342 | 2.8643 | 1.8654 | 1.0053 | 0.60004 | 31.4464 | 48743 | 5 | 9
48744 | 1.6335 | 1.3694 | 2.0889 | 2.7799 | 2.4071 | 2.9082 | 2.511 | 2.8762 | 2.8823 | 2.0981 | 2.4774 | 2.1716 | 28.2036 | 48744 | 0.71475 | 0.93261 | 1.6824 | 3.0704 | 4.5374 | 5.5112 | 5.7993 | 4.7102 | 3.2254 | 2.1174 | 1.2105 | 0.75416 | 34.2658 | 48744 | 5 | 9
48745 | 1.6404 | 1.3539 | 1.9017 | 2.5157 | 2.5013 | 2.6059 | 2.6599 | 2.833 | 2.8057 | 2.05 | 2.3372 | 1.988 | 27.1926 | 48745 | 0.60069 | 0.8126 | 1.4657 | 2.7691 | 4.2261 | 5.0859 | 5.5575 | 4.3248 | 2.8712 | 1.8747 | 1.0497 | 0.61432 | 31.2523 | 48745 | 6 | 9
48746 | 1.5125 | 1.275 | 2.0712 | 2.7933 | 2.3979 | 2.9163 | 2.4707 | 2.9491 | 2.9342 | 2.0726 | 2.4467 | 2.0739 | 27.9133 | 48746 | 0.71762 | 0.95575 | 1.7295 | 3.162 | 4.6458 | 5.6136 | 5.9034 | 4.7545 | 3.2576 | 2.175 | 1.2506 | 0.75886 | 34.9242 | 48746 | 5 | 9
48747 | 1.507 | 1.201 | 2.0654 | 2.7391 | 2.3817 | 2.787 | 2.3584 | 2.9064 | 2.9903 | 2.1742 | 2.4012 | 2.02 | 27.5318 | 48747 | 0.69874 | 0.92617 | 1.6951 | 3.1449 | 4.6307 | 5.6142 | 5.9475 | 4.7301 | 3.2225 | 2.0917 | 1.1993 | 0.72134 | 34.6224 | 48747 | 5 | 10
48748 | 1.5338 | 1.1577 | 1.9681 | 2.4788 | 2.5278 | 2.7759 | 2.6043 | 2.9549 | 3.023 | 2.1177 | 2.294 | 1.9857 | 27.4217 | 48748 | 0.61169 | 0.82985 | 1.4966 | 2.8301 | 4.332 | 5.1934 | 5.6161 | 4.4039 | 2.9395 | 1.8941 | 1.0616 | 0.62377 | 31.8327 | 48748 | 5 | 9
48749 | 1.419 | 1.0555 | 1.9745 | 2.4863 | 2.4533 | 2.76 | 2.4037 | 2.9524 | 3.099 | 2.124 | 2.2477 | 1.9013 | 26.8768 | 48749 | 0.62936 | 0.85742 | 1.556 | 2.9355 | 4.4717 | 5.3861 | 5.7343 | 4.5305 | 3.0398 | 1.9424 | 1.0853 | 0.64604 | 32.8143 | 48749 | 5 | 9
48750 | 1.6542 | 1.3533 | 1.914 | 2.5572 | 2.5097 | 2.6344 | 2.6589 | 2.8223 | 2.8374 | 2.0871 | 2.374 | 2.0186 | 27.421 | 48750 | 0.60745 | 0.82079 | 1.4758 | 2.779 | 4.2346 | 5.0998 | 5.5725 | 4.3401 | 2.9086 | 1.8852 | 1.0578 | 0.62253 | 31.4042 | 48750 | 5 | 9
48754 | 1.7707 | 1.4135 | 2.0569 | 2.6727 | 2.4289 | 2.8097 | 2.5248 | 2.8255 | 2.9121 | 2.1759 | 2.4831 | 2.2614 | 28.3351 | 48754 | 0.67157 | 0.8865 | 1.583 | 2.9345 | 4.3589 | 5.3111 | 5.677 | 4.5476 | 3.0914 | 2.0426 | 1.1759 | 0.70658 | 32.9867 | 48754 | 5 | 9
48755 | 1.7474 | 1.373 | 2.0363 | 2.6344 | 2.4396 | 2.7898 | 2.5245 | 2.8337 | 2.935 | 2.172 | 2.4545 | 2.2305 | 28.1707 | 48755 | 0.66102 | 0.88389 | 1.5759 | 2.9149 | 4.337 | 5.2964 | 5.6637 | 4.5327 | 3.0694 | 2.0086 | 1.154 | 0.70199 | 32.7995 | 48755 | 5 | 9
48756 | 1.4083 | 1.0529 | 1.943 | 2.416 | 2.4678 | 2.7528 | 2.4524 | 2.9849 | 3.0841 | 2.0999 | 2.2182 | 1.8659 | 26.7461 | 48756 | 0.61067 | 0.83332 | 1.5145 | 2.8823 | 4.4205 | 5.3044 | 5.6705 | 4.45 | 2.9559 | 1.9032 | 1.0419 | 0.6158 | 32.203 | 48756 | 5 | 9
48757 | 1.5163 | 1.2255 | 2.0621 | 2.7487 | 2.3852 | 2.82 | 2.3924 | 2.911 | 2.9696 | 2.1457 | 2.4137 | 2.0408 | 27.631 | 48757 | 0.70403 | 0.93251 | 1.7007 | 3.1411 | 4.625 | 5.5915 | 5.9313 | 4.7317 | 3.2274 | 2.0996 | 1.2072 | 0.73901 | 34.631 | 48757 | 5 | 9
48759 | 1.6595 | 1.3075 | 2.0446 | 2.6575 | 2.4257 | 2.8101 | 2.487 | 2.8529 | 2.952 | 2.1543 | 2.4251 | 2.1605 | 27.9365 | 48759 | 0.67017 | 0.89638 | 1.6033 | 2.9684 | 4.4013 | 5.3664 | 5.7444 | 4.5807 | 3.1098 | 2.0568 | 1.1797 | 0.70388 | 33.2812 | 48759 | 5 | 9
48760 | 1.6849 | 1.4237 | 2.0966 | 2.7864 | 2.4087 | 2.9182 | 2.5357 | 2.8409 | 2.842 | 2.0946 | 2.4964 | 2.2194 | 28.3474 | 48760 | 0.71682 | 0.93493 | 1.6589 | 3.0479 | 4.4818 | 5.4811 | 5.7781 | 4.7048 | 3.2256 | 2.1127 | 1.2144 | 0.75789 | 34.115 | 48760 | 5 | 9
48761 | 1.4873 | 1.1483 | 1.9328 | 2.3795 | 2.5123 | 2.721 | 2.5985 | 3.0039 | 3.0133 | 2.0771 | 2.2372 | 1.9015 | 27.0127 | 48761 | 0.58709 | 0.7999 | 1.454 | 2.79 | 4.2963 | 5.135 | 5.5542 | 4.3107 | 2.8416 | 1.8379 | 0.99906 | 0.59275 | 31.1984 | 48761 | 5 | 9
48762 | 1.5947 | 1.2771 | 1.9183 | 2.3401 | 2.4936 | 2.6164 | 2.6534 | 2.965 | 2.8085 | 1.9699 | 2.2044 | 1.9533 | 26.7945 | 48762 | 0.60741 | 0.80007 | 1.4427 | 2.7516 | 4.2089 | 5.0518 | 5.5286 | 4.2983 | 2.8299 | 1.848 | 1.0312 | 0.59807 | 30.9966 | 48762 | 6 | 9
48763 | 1.5593 | 1.1547 | 1.9871 | 2.4894 | 2.5345 | 2.8121 | 2.6073 | 2.9528 | 3.0485 | 2.1365 | 2.3113 | 2.0354 | 27.6289 | 48763 | 0.6189 | 0.83982 | 1.5124 | 2.8421 | 4.3403 | 5.2172 | 5.6306 | 4.4474 | 2.9796 | 1.9051 | 1.076 | 0.63624 | 32.0455 | 48763 | 5 | 9
48765 | 1.5014 | 1.106 | 1.9874 | 2.4861 | 2.4967 | 2.7954 | 2.5152 | 2.9493 | 3.0717 | 2.1302 | 2.282 | 1.9874 | 27.3089 | 48765 | 0.62602 | 0.84957 | 1.5353 | 2.8853 | 4.3958 | 5.2941 | 5.6712 | 4.494 | 3.0143 | 1.9265 | 1.0841 | 0.65337 | 32.4296 | 48765 | 5 | 9
48766 | 1.4388 | 1.0677 | 1.9741 | 2.4741 | 2.469 | 2.7695 | 2.4448 | 2.9572 | 3.0894 | 2.121 | 2.2516 | 1.9187 | 26.9758 | 48766 | 0.62496 | 0.85033 | 1.5431 | 2.9103 | 4.4405 | 5.3455 | 5.7031 | 4.5092 | 3.0217 | 1.93 | 1.0809 | 0.64218 | 32.6017 | 48766 | 5 | 9
48767 | 1.6237 | 1.2909 | 2.0533 | 2.6867 | 2.4137 | 2.819 | 2.4646 | 2.8643 | 2.9524 | 2.1467 | 2.4242 | 2.1322 | 27.8715 | 48767 | 0.68876 | 0.90462 | 1.6294 | 2.9979 | 4.4582 | 5.422 | 5.7886 | 4.6416 | 3.1623 | 2.0714 | 1.188 | 0.71515 | 33.668 | 48767 | 5 | 9
48768 | 1.5271 | 1.2619 | 2.0655 | 2.7689 | 2.3912 | 2.8709 | 2.4408 | 2.9231 | 2.9446 | 2.1057 | 2.4341 | 2.0696 | 27.8034 | 48768 | 0.71171 | 0.93894 | 1.7098 | 3.1406 | 4.6234 | 5.5812 | 5.9038 | 4.7406 | 3.2371 | 2.129 | 1.2272 | 0.75033 | 34.6936 | 48768 | 5 | 9
48770 | 1.4698 | 1.0951 | 1.9668 | 2.4528 | 2.498 | 2.7761 | 2.522 | 2.9701 | 3.0667 | 2.1139 | 2.2566 | 1.9353 | 27.1232 | 48770 | 0.61475 | 0.8352 | 1.512 | 2.8658 | 4.3837 | 5.2705 | 5.6506 | 4.4605 | 2.9766 | 1.9048 | 1.0652 | 0.62587 | 32.1655 | 48770 | 5 | 9
48801 | 1.4154 | 1.0805 | 2.0544 | 2.8023 | 2.6241 | 2.8987 | 2.3572 | 3.1593 | 3.1256 | 2.387 | 2.4144 | 1.8921 | 28.2111 | 48801 | 0.66404 | 0.91127 | 1.6976 | 3.1919 | 4.763 | 5.7506 | 6.001 | 4.763 | 3.2139 | 2.0497 | 1.137 | 0.6754 | 34.8184 | 48801 | 5 | 9
48806 | 1.4228 | 1.1371 | 2.0353 | 2.7285 | 2.5133 | 2.9211 | 2.3284 | 3.0454 | 2.9792 | 2.2002 | 2.3526 | 1.9068 | 27.5708 | 48806 | 0.67713 | 0.93233 | 1.7423 | 3.2416 | 4.7944 | 5.7958 | 6.035 | 4.8509 | 3.3079 | 2.1239 | 1.1854 | 0.71232 | 35.399 | 48806 | 5 | 10
48807 | 1.4184 | 1.1429 | 2.0031 | 2.7143 | 2.4756 | 2.9371 | 2.3447 | 3.0154 | 2.9269 | 2.1538 | 2.3327 | 1.8975 | 27.3623 | 48807 | 0.6809 | 0.93577 | 1.7504 | 3.2553 | 4.7966 | 5.7916 | 6.0305 | 4.8551 | 3.3265 | 2.1389 | 1.2099 | 0.71358 | 35.4851 | 48807 | 5 | 10
48808 | 1.4377 | 1.2308 | 2.0721 | 2.7179 | 2.4832 | 3.1517 | 2.4789 | 2.911 | 2.7965 | 1.9693 | 2.3451 | 1.9658 | 27.5601 | 48808 | 0.69584 | 0.96186 | 1.7985 | 3.2916 | 4.8335 | 5.8407 | 6.0444 | 4.9162 | 3.3608 | 2.1603 | 1.2309 | 0.72464 | 35.8592 | 48808 | 5 | 10
48809 | 1.7271 | 1.3 | 2.2775 | 3.1344 | 2.7704 | 3.1944 | 2.7177 | 3.1837 | 3.2484 | 2.4938 | 2.7923 | 2.2434 | 31.0831 | 48809 | 0.69955 | 0.96237 | 1.7692 | 3.269 | 4.8499 | 5.8383 | 6.0375 | 4.9186 | 3.3147 | 2.131 | 1.2176 | 0.7086 | 35.7163 | 48809 | 5 | 9
48811 | 1.5182 | 1.1831 | 2.1344 | 2.8851 | 2.6591 | 3.0415 | 2.4599 | 3.1247 | 3.1035 | 2.345 | 2.5034 | 2.0148 | 28.9727 | 48811 | 0.68002 | 0.93597 | 1.7398 | 3.2394 | 4.7959 | 5.8055 | 6.021 | 4.8453 | 3.2937 | 2.0731 | 1.171 | 0.68615 | 35.2868 | 48811 | 5 | 9
48813 | 1.563 | 1.3049 | 2.2036 | 2.9818 | 2.7574 | 3.3189 | 2.9196 | 2.8843 | 2.8791 | 2.1483 | 2.4596 | 2.0736 | 29.4943 | 48813 | 0.71865 | 0.99639 | 1.8479 | 3.3798 | 4.911 | 6.0285 | 6.1079 | 5.0207 | 3.4456 | 2.2224 | 1.2703 | 0.74487 | 36.6939 | 48813 | 5 | 9
48815 | 1.7484 | 1.338 | 2.3211 | 3.1971 | 2.8174 | 3.2833 | 2.8947 | 3.1354 | 3.1964 | 2.4556 | 2.7919 | 2.2822 | 31.4614 | 48815 | 0.71842 | 0.98789 | 1.8255 | 3.3476 | 4.8747 | 5.9807 | 6.1389 | 4.9878 | 3.4117 | 2.188 | 1.2508 | 0.74566 | 36.4576 | 48815 | 5 | 9
48817 | 1.3731 | 1.1681 | 1.9751 | 2.7235 | 2.4306 | 2.9624 | 2.4495 | 3.0346 | 2.9153 | 2.0527 | 2.3796 | 1.94 | 27.4047 | 48817 | 0.72093 | 0.97661 | 1.7998 | 3.2684 | 4.7867 | 5.7903 | 6.0178 | 4.8314 | 3.3304 | 2.2097 | 1.2552 | 0.75527 | 35.7424 | 48817 | 5 | 10
48818 | 1.5185 | 1.1628 | 2.1264 | 2.906 | 2.6836 | 3.0346 | 2.4591 | 3.1654 | 3.1595 | 2.4088 | 2.5254 | 2.0091 | 29.1592 | 48818 | 0.67328 | 0.92563 | 1.7186 | 3.2175 | 4.7673 | 5.7706 | 5.9888 | 4.7908 | 3.2641 | 2.0525 | 1.1508 | 0.6774 | 34.9974 | 48818 | 5 | 9
48819 | 1.3982 | 1.224 | 2.1295 | 2.7887 | 2.593 | 3.2159 | 2.6961 | 2.836 | 2.7807 | 1.9254 | 2.3856 | 2.0452 | 28.0182 | 48819 | 0.73885 | 0.99544 | 1.843 | 3.3555 | 4.891 | 5.9735 | 6.0839 | 4.9858 | 3.4417 | 2.2573 | 1.2745 | 0.76522 | 36.6059 | 48819 | 5 | 10
48820 | 1.481 | 1.2616 | 2.1075 | 2.7719 | 2.5084 | 3.1761 | 2.4879 | 2.905 | 2.7906 | 2.0053 | 2.3525 | 1.9742 | 27.822 | 48820 | 0.6967 | 0.96039 | 1.789 | 3.2576 | 4.8302 | 5.8412 | 6.0537 | 4.8969 | 3.3302 | 2.1235 | 1.2058 | 0.7183 | 35.7034 | 48820 | 5 | 10
48821 | 1.4936 | 1.2769 | 2.1472 | 2.8447 | 2.6089 | 3.2816 | 2.7234 | 2.8031 | 2.7468 | 1.9927 | 2.3609 | 1.9996 | 28.2795 | 48821 | 0.708 | 0.98348 | 1.8206 | 3.3379 | 4.8614 | 5.9316 | 6.0877 | 4.9566 | 3.4095 | 2.1921 | 1.2456 | 0.73051 | 36.265 | 48821 | 5 | 10
48822 | 1.5276 | 1.2807 | 2.1526 | 2.8645 | 2.5938 | 3.2154 | 2.597 | 2.9227 | 2.8475 | 2.0889 | 2.4117 | 2.0151 | 28.5173 | 48822 | 0.70225 | 0.96799 | 1.8029 | 3.2672 | 4.8541 | 5.8718 | 6.0778 | 4.9372 | 3.381 | 2.1498 | 1.2375 | 0.70527 | 35.9548 | 48822 | 5 | 10
48823 | 1.4374 | 1.2414 | 2.0861 | 2.7301 | 2.4953 | 3.1866 | 2.5226 | 2.877 | 2.7706 | 1.9419 | 2.3434 | 1.9743 | 27.6067 | 48823 | 0.70017 | 0.96755 | 1.8067 | 3.3045 | 4.8292 | 5.8627 | 6.0561 | 4.9287 | 3.376 | 2.1673 | 1.2366 | 0.7246 | 35.9601 | 48823 | 5 | 10
48824 | 1.4456 | 1.2523 | 2.1017 | 2.7515 | 2.5139 | 3.217 | 2.566 | 2.8427 | 2.7458 | 1.9318 | 2.3394 | 1.9788 | 27.6867 | 48824 | 0.70469 | 0.97178 | 1.8082 | 3.3097 | 4.8273 | 5.8765 | 6.0664 | 4.9338 | 3.3802 | 2.1686 | 1.235 | 0.72353 | 36.0058 | 48824 | 5 | 10
48825 | 1.4481 | 1.2554 | 2.102 | 2.751 | 2.5097 | 3.217 | 2.558 | 2.8452 | 2.7446 | 1.9311 | 2.3384 | 1.9782 | 27.6789 | 48825 | 0.70325 | 0.97111 | 1.8055 | 3.3057 | 4.8224 | 5.8747 | 6.0648 | 4.9294 | 3.3754 | 2.1644 | 1.2319 | 0.72179 | 35.9704 | 48825 | 5 | 10
48827 | 1.4932 | 1.263 | 2.1642 | 2.89 | 2.7037 | 3.313 | 2.8883 | 2.7636 | 2.7572 | 2.0314 | 2.3763 | 2.0136 | 28.6576 | 48827 | 0.72087 | 0.99534 | 1.8477 | 3.3804 | 4.8991 | 6.0121 | 6.108 | 5.0193 | 3.447 | 2.2223 | 1.2678 | 0.74685 | 36.6667 | 48827 | 5 | 10
48829 | 1.5596 | 1.1639 | 2.115 | 2.9524 | 2.7182 | 3.0705 | 2.4898 | 3.2128 | 3.2445 | 2.4845 | 2.5821 | 2.0339 | 29.6274 | 48829 | 0.66193 | 0.91235 | 1.6847 | 3.1759 | 4.7649 | 5.7076 | 5.934 | 4.7464 | 3.1799 | 2.0276 | 1.135 | 0.66707 | 34.5974 | 48829 | 5 | 9
48831 | 1.4261 | 1.1582 | 1.9948 | 2.7099 | 2.4669 | 2.9721 | 2.3727 | 3.0046 | 2.891 | 2.1216 | 2.3317 | 1.9074 | 27.3568 | 48831 | 0.6873 | 0.93812 | 1.7596 | 3.2583 | 4.7976 | 5.7907 | 6.0233 | 4.8538 | 3.3345 | 2.1432 | 1.2165 | 0.71531 | 35.5182 | 48831 | 5 | 10
48832 | 1.434 | 1.0826 | 2.0587 | 2.8535 | 2.6626 | 2.9563 | 2.4051 | 3.1824 | 3.1525 | 2.436 | 2.449 | 1.9061 | 28.5787 | 48832 | 0.65943 | 0.90725 | 1.6868 | 3.1726 | 4.7432 | 5.7374 | 5.9885 | 4.7575 | 3.2 | 2.0394 | 1.131 | 0.67139 | 34.6945 | 48832 | 5 | 9
48834 | 1.613 | 1.2393 | 2.1977 | 3.0035 | 2.7176 | 3.1346 | 2.5837 | 3.1502 | 3.168 | 2.408 | 2.6292 | 2.1128 | 29.9575 | 48834 | 0.68761 | 0.94503 | 1.7493 | 3.2503 | 4.8049 | 5.8112 | 6.0084 | 4.8911 | 3.3087 | 2.0799 | 1.203 | 0.68982 | 35.4293 | 48834 | 5 | 9
48835 | 1.5045 | 1.222 | 2.1253 | 2.8348 | 2.5921 | 3.0901 | 2.4669 | 3.0204 | 2.9571 | 2.1899 | 2.4307 | 1.9968 | 28.4305 | 48835 | 0.68971 | 0.95059 | 1.7718 | 3.236 | 4.8213 | 5.8408 | 6.0515 | 4.9253 | 3.3442 | 2.1021 | 1.1959 | 0.69948 | 35.6287 | 48835 | 5 | 10
48836 | 1.3738 | 1.2305 | 2.1087 | 2.7795 | 2.533 | 3.1366 | 2.5883 | 3.0002 | 2.8847 | 1.9422 | 2.4387 | 2.0729 | 28.0891 | 48836 | 0.74868 | 1.013 | 1.8741 | 3.3425 | 4.8858 | 5.9471 | 6.0798 | 4.9552 | 3.4436 | 2.2623 | 1.3041 | 0.77172 | 36.628 | 48836 | 5 | 10
48837 | 1.5358 | 1.2963 | 2.1676 | 2.8881 | 2.622 | 3.2621 | 2.6839 | 2.8892 | 2.8257 | 2.0737 | 2.4136 | 2.0277 | 28.6855 | 48837 | 0.70609 | 0.97681 | 1.8149 | 3.2974 | 4.8639 | 5.9155 | 6.0791 | 4.94 | 3.398 | 2.1818 | 1.2439 | 0.7115 | 36.1289 | 48837 | 5 | 10
48838 | 1.7217 | 1.2789 | 2.2419 | 3.0915 | 2.7622 | 3.1406 | 2.6302 | 3.2109 | 3.2894 | 2.5195 | 2.7766 | 2.2254 | 30.8886 | 48838 | 0.68965 | 0.94873 | 1.7425 | 3.2392 | 4.8296 | 5.7748 | 5.9805 | 4.8768 | 3.284 | 2.0862 | 1.2006 | 0.69486 | 35.3475 | 48838 | 5 | 9
48840 | 1.4159 | 1.2205 | 2.0708 | 2.7097 | 2.4907 | 3.1573 | 2.5123 | 2.9113 | 2.8084 | 1.9493 | 2.3594 | 1.9806 | 27.5862 | 48840 | 0.70505 | 0.96659 | 1.8131 | 3.313 | 4.8436 | 5.8606 | 6.0457 | 4.9331 | 3.3854 | 2.1795 | 1.2473 | 0.72979 | 36.0228 | 48840 | 5 | 10
48841 | 1.4257 | 1.1572 | 1.951 | 2.7156 | 2.4425 | 2.9531 | 2.4059 | 2.9909 | 2.8553 | 2.119 | 2.3176 | 1.8959 | 27.2298 | 48841 | 0.69717 | 0.93713 | 1.7575 | 3.2537 | 4.7832 | 5.7565 | 6.0327 | 4.8194 | 3.3219 | 2.1453 | 1.2195 | 0.7163 | 35.4404 | 48841 | 5 | 10
48842 | 1.4579 | 1.2552 | 2.1238 | 2.7958 | 2.5702 | 3.2585 | 2.6742 | 2.7887 | 2.725 | 1.9462 | 2.3403 | 1.9846 | 27.9205 | 48842 | 0.71197 | 0.98056 | 1.8186 | 3.3385 | 4.8518 | 5.9028 | 6.085 | 4.9458 | 3.4032 | 2.1898 | 1.245 | 0.73133 | 36.2044 | 48842 | 5 | 10
48843 | 1.4055 | 1.3024 | 2.1843 | 2.8794 | 2.5723 | 3.1709 | 2.6583 | 3.0165 | 2.8495 | 1.9235 | 2.481 | 2.1719 | 28.6156 | 48843 | 0.77573 | 1.0365 | 1.9051 | 3.3838 | 4.9247 | 6.0001 | 6.1351 | 4.9934 | 3.5194 | 2.2969 | 1.3271 | 0.78669 | 37.0846 | 48843 | 5 | 10
48845 | 1.5314 | 1.2085 | 2.1455 | 2.8933 | 2.6488 | 3.08 | 2.4909 | 3.091 | 3.0621 | 2.3002 | 2.503 | 2.0291 | 28.9838 | 48845 | 0.68593 | 0.94606 | 1.7564 | 3.2556 | 4.8201 | 5.8325 | 6.0383 | 4.8968 | 3.3205 | 2.0889 | 1.192 | 0.69393 | 35.527 | 48845 | 5 | 9
48846 | 1.6312 | 1.2715 | 2.2258 | 3.0359 | 2.7255 | 3.1933 | 2.6765 | 3.1005 | 3.1149 | 2.3619 | 2.6339 | 2.1388 | 30.1099 | 48846 | 0.70112 | 0.96455 | 1.7865 | 3.2951 | 4.8445 | 5.9022 | 6.0821 | 4.9515 | 3.3561 | 2.141 | 1.2287 | 0.70411 | 35.9577 | 48846 | 5 | 9
48847 | 1.4227 | 1.1128 | 2.0564 | 2.7547 | 2.5662 | 2.8853 | 2.3218 | 3.1007 | 3.0628 | 2.2896 | 2.384 | 1.91 | 27.8671 | 48847 | 0.67205 | 0.92241 | 1.723 | 3.2288 | 4.7826 | 5.779 | 6.0173 | 4.8042 | 3.2565 | 2.0845 | 1.1585 | 0.69915 | 35.128 | 48847 | 5 | 9
48848 | 1.4114 | 1.1953 | 2.0342 | 2.6769 | 2.4638 | 3.0862 | 2.4343 | 2.9817 | 2.8664 | 2.0034 | 2.3666 | 1.9634 | 27.4837 | 48848 | 0.70004 | 0.95601 | 1.7916 | 3.2876 | 4.8346 | 5.8184 | 6.0175 | 4.8979 | 3.3553 | 2.1646 | 1.2343 | 0.72499 | 35.7829 | 48848 | 5 | 10
48849 | 1.692 | 1.3261 | 2.2845 | 3.1305 | 2.7958 | 3.2829 | 2.8736 | 3.08 | 3.1176 | 2.375 | 2.6878 | 2.2154 | 30.8613 | 48849 | 0.71656 | 0.98859 | 1.826 | 3.3516 | 4.8866 | 5.9879 | 6.1565 | 5.0046 | 3.4197 | 2.1966 | 1.251 | 0.73755 | 36.5232 | 48849 | 5 | 9
48850 | 1.7092 | 1.2409 | 2.156 | 2.9956 | 2.756 | 3.0548 | 2.4853 | 3.2615 | 3.372 | 2.5523 | 2.718 | 2.1815 | 30.4831 | 48850 | 0.66855 | 0.9205 | 1.6861 | 3.1719 | 4.7716 | 5.6885 | 5.8886 | 4.7272 | 3.1971 | 2.0199 | 1.1629 | 0.66675 | 34.5696 | 48850 | 5 | 9
48851 | 1.5788 | 1.2601 | 2.1865 | 2.9586 | 2.6754 | 3.1789 | 2.6218 | 3.0415 | 3.0219 | 2.2664 | 2.5388 | 2.0793 | 29.408 | 48851 | 0.701 | 0.96639 | 1.7904 | 3.3049 | 4.8561 | 5.8727 | 6.0731 | 4.9476 | 3.3612 | 2.1596 | 1.2304 | 0.70459 | 35.9681 | 48851 | 5 | 9
48854 | 1.43 | 1.2305 | 2.1189 | 2.7881 | 2.5891 | 3.2464 | 2.7083 | 2.7799 | 2.7354 | 1.9397 | 2.348 | 1.9939 | 27.9081 | 48854 | 0.72734 | 0.98443 | 1.832 | 3.351 | 4.8742 | 5.9234 | 6.093 | 4.9813 | 3.4247 | 2.2115 | 1.2595 | 0.73982 | 36.4023 | 48854 | 5 | 10
48855 | 1.3752 | 1.2542 | 2.1257 | 2.8296 | 2.5188 | 3.1227 | 2.589 | 3.0517 | 2.8929 | 1.936 | 2.4585 | 2.0972 | 28.2516 | 48855 | 0.76528 | 1.0215 | 1.8835 | 3.3558 | 4.8837 | 5.9447 | 6.1159 | 4.948 | 3.4744 | 2.2724 | 1.3151 | 0.79411 | 36.7745 | 48855 | 5 | 10
48856 | 1.476 | 1.1581 | 2.1071 | 2.8141 | 2.6209 | 2.9723 | 2.3883 | 3.111 | 3.0718 | 2.3071 | 2.4423 | 1.9738 | 28.4427 | 48856 | 0.6775 | 0.93013 | 1.7379 | 3.2259 | 4.7908 | 5.8014 | 6.0319 | 4.8423 | 3.2737 | 2.0768 | 1.1599 | 0.68843 | 35.2367 | 48856 | 5 | 10
48857 | 1.368 | 1.182 | 2.025 | 2.6852 | 2.4675 | 3.0537 | 2.4737 | 3.0416 | 2.9282 | 1.9961 | 2.4128 | 1.9956 | 27.6294 | 48857 | 0.71973 | 0.97935 | 1.8243 | 3.3002 | 4.8381 | 5.8597 | 6.0386 | 4.8913 | 3.3629 | 2.2099 | 1.2693 | 0.74722 | 36.0405 | 48857 | 5 | 9
48858 | 1.3773 | 1.0225 | 1.9603 | 2.8607 | 2.6171 | 3.0239 | 2.4505 | 3.1444 | 3.1464 | 2.4293 | 2.4038 | 1.8155 | 28.2518 | 48858 | 0.62723 | 0.89005 | 1.6183 | 3.1047 | 4.6961 | 5.6768 | 5.9203 | 4.7037 | 3.148 | 2.0094 | 1.1129 | 0.65443 | 34.1618 | 48858 | 5 | 10
48860 | 1.5566 | 1.2316 | 2.1665 | 2.929 | 2.6644 | 3.1253 | 2.5481 | 3.0776 | 3.0549 | 2.2951 | 2.5283 | 2.056 | 29.2335 | 48860 | 0.69206 | 0.95456 | 1.769 | 3.2821 | 4.8414 | 5.847 | 6.0528 | 4.9219 | 3.3348 | 2.1111 | 1.2136 | 0.6987 | 35.7192 | 48860 | 5 | 9
48861 | 1.5923 | 1.3074 | 2.2142 | 2.9947 | 2.7214 | 3.2821 | 2.8069 | 2.9585 | 2.9449 | 2.2012 | 2.512 | 2.0963 | 29.632 | 48861 | 0.71221 | 0.98567 | 1.828 | 3.3569 | 4.8875 | 5.9954 | 6.0877 | 4.9947 | 3.4161 | 2.206 | 1.2593 | 0.72139 | 36.4509 | 48861 | 5 | 10
48864 | 1.4214 | 1.2293 | 2.0904 | 2.736 | 2.5189 | 3.1945 | 2.573 | 2.8603 | 2.7729 | 1.9342 | 2.3517 | 1.9854 | 27.668 | 48864 | 0.71213 | 0.97271 | 1.8203 | 3.3239 | 4.8505 | 5.8811 | 6.0653 | 4.9523 | 3.3993 | 2.1891 | 1.2506 | 0.73267 | 36.1499 | 48864 | 5 | 10
48865 | 1.6514 | 1.265 | 2.23 | 3.0539 | 2.7394 | 3.1712 | 2.6454 | 3.1532 | 3.1844 | 2.4271 | 2.6806 | 2.1567 | 30.3582 | 48865 | 0.69391 | 0.95222 | 1.7607 | 3.2596 | 4.817 | 5.8274 | 6.0162 | 4.9155 | 3.3229 | 2.0966 | 1.2133 | 0.6941 | 35.5695 | 48865 | 5 | 9
48866 | 1.4203 | 1.1774 | 2.0093 | 2.6868 | 2.4601 | 3.0306 | 2.3968 | 2.9977 | 2.8751 | 2.06 | 2.3473 | 1.9337 | 27.395 | 48866 | 0.69243 | 0.94644 | 1.7748 | 3.2732 | 4.817 | 5.7994 | 6.0141 | 4.875 | 3.3444 | 2.154 | 1.2274 | 0.72003 | 35.6384 | 48866 | 5 | 10
48867 | 1.3976 | 1.1663 | 1.9675 | 2.6844 | 2.4397 | 2.9872 | 2.4288 | 3.0224 | 2.8908 | 2.0653 | 2.3628 | 1.936 | 27.3489 | 48867 | 0.70826 | 0.95591 | 1.7792 | 3.269 | 4.797 | 5.7795 | 6.0137 | 4.8376 | 3.332 | 2.1746 | 1.2336 | 0.73143 | 35.6118 | 48867 | 5 | 10
48871 | 1.4649 | 1.1663 | 2.0927 | 2.7852 | 2.5821 | 2.9789 | 2.3769 | 3.074 | 3.018 | 2.2458 | 2.4101 | 1.9589 | 28.1539 | 48871 | 0.67994 | 0.93468 | 1.7475 | 3.2244 | 4.7959 | 5.8122 | 6.0337 | 4.8635 | 3.3002 | 2.0971 | 1.1645 | 0.70107 | 35.3548 | 48871 | 5 | 10
48872 | 1.3807 | 1.1926 | 2.0462 | 2.6906 | 2.4808 | 3.0932 | 2.4916 | 3.0048 | 2.8992 | 1.9777 | 2.4047 | 2.0029 | 27.665 | 48872 | 0.72131 | 0.97239 | 1.8168 | 3.3082 | 4.8485 | 5.8606 | 6.0281 | 4.9088 | 3.3719 | 2.1958 | 1.2569 | 0.7375 | 36.0269 | 48872 | 5 | 10
48873 | 1.5392 | 1.2402 | 2.1539 | 2.894 | 2.6322 | 3.1351 | 2.5393 | 3.0301 | 2.9868 | 2.2255 | 2.4809 | 2.0346 | 28.8918 | 48873 | 0.6949 | 0.95807 | 1.7794 | 3.2723 | 4.8412 | 5.8494 | 6.0595 | 4.9355 | 3.3507 | 2.1254 | 1.2156 | 0.7011 | 35.7831 | 48873 | 5 | 9
48875 | 1.586 | 1.2832 | 2.1983 | 2.97 | 2.6829 | 3.2232 | 2.6877 | 3.0024 | 2.9802 | 2.2284 | 2.5264 | 2.0869 | 29.4556 | 48875 | 0.70632 | 0.97455 | 1.8072 | 3.3178 | 4.8677 | 5.9178 | 6.0908 | 4.9697 | 3.3856 | 2.18 | 1.2427 | 0.71105 | 36.1712 | 48875 | 5 | 9
48876 | 1.5255 | 1.2917 | 2.1699 | 2.8967 | 2.6576 | 3.2929 | 2.7779 | 2.8412 | 2.7973 | 2.0559 | 2.3978 | 2.025 | 28.7294 | 48876 | 0.70931 | 0.98638 | 1.8292 | 3.338 | 4.8841 | 5.967 | 6.091 | 4.987 | 3.4256 | 2.2026 | 1.2542 | 0.7315 | 36.4057 | 48876 | 5 | 9
48877 | 1.4698 | 1.111 | 2.0785 | 2.8848 | 2.6774 | 3.0038 | 2.4359 | 3.1824 | 3.1683 | 2.4391 | 2.4848 | 1.9446 | 28.8806 | 48877 | 0.66166 | 0.91073 | 1.69 | 3.1786 | 4.744 | 5.7337 | 5.9714 | 4.7602 | 3.2051 | 2.0366 | 1.1327 | 0.67121 | 34.6959 | 48877 | 5 | 9
48878 | 1.3549 | 1.0001 | 1.9157 | 2.8071 | 2.5754 | 3.0053 | 2.4517 | 3.1275 | 3.1237 | 2.3997 | 2.3677 | 1.7714 | 27.9 | 48878 | 0.61855 | 0.88031 | 1.6007 | 3.071 | 4.6786 | 5.6458 | 5.8785 | 4.6645 | 3.1225 | 1.9898 | 1.0818 | 0.6452 | 33.8773 | 48878 | 5 | 10
48879 | 1.4645 | 1.2111 | 2.0807 | 2.7561 | 2.5174 | 3.0703 | 2.4129 | 2.9856 | 2.8863 | 2.1012 | 2.3673 | 1.9562 | 27.8095 | 48879 | 0.68879 | 0.9483 | 1.7751 | 3.239 | 4.823 | 5.8235 | 6.0465 | 4.8964 | 3.3346 | 2.1286 | 1.1946 | 0.71701 | 35.6153 | 48879 | 5 | 10
48880 | 1.3461 | 1.0263 | 2.0008 | 2.7514 | 2.5635 | 2.8409 | 2.3063 | 3.1226 | 3.1258 | 2.3436 | 2.3468 | 1.8109 | 27.5849 | 48880 | 0.66041 | 0.90633 | 1.6784 | 3.1677 | 4.7597 | 5.7332 | 5.988 | 4.7376 | 3.2007 | 2.0466 | 1.1341 | 0.66891 | 34.6815 | 48880 | 5 | 9
48881 | 1.7082 | 1.3084 | 2.2858 | 3.1422 | 2.7783 | 3.2408 | 2.7934 | 3.135 | 3.1848 | 2.4374 | 2.7541 | 2.231 | 30.9996 | 48881 | 0.70946 | 0.97682 | 1.8038 | 3.317 | 4.8513 | 5.9487 | 6.1165 | 4.9717 | 3.3612 | 2.1688 | 1.2357 | 0.72872 | 36.1898 | 48881 | 5 | 9
48883 | 1.341 | 1.0079 | 1.9747 | 2.8105 | 2.5919 | 2.9376 | 2.3771 | 3.128 | 3.1377 | 2.3849 | 2.363 | 1.7953 | 27.8497 | 48883 | 0.6464 | 0.89801 | 1.6478 | 3.1232 | 4.7223 | 5.7093 | 5.966 | 4.7307 | 3.1787 | 2.0275 | 1.1274 | 0.66285 | 34.44 | 48883 | 5 | 10
48884 | 1.6036 | 1.2207 | 2.1808 | 2.989 | 2.7195 | 3.1059 | 2.5468 | 3.1745 | 3.1985 | 2.4359 | 2.6251 | 2.0986 | 29.8989 | 48884 | 0.68043 | 0.93586 | 1.7326 | 3.2284 | 4.7816 | 5.7844 | 5.9886 | 4.8521 | 3.2845 | 2.0621 | 1.1872 | 0.68293 | 35.2007 | 48884 | 5 | 9
48885 | 1.6559 | 1.239 | 2.1976 | 3.0287 | 2.7441 | 3.1138 | 2.5639 | 3.2075 | 3.2631 | 2.4893 | 2.6927 | 2.1491 | 30.3445 | 48885 | 0.67934 | 0.9347 | 1.7251 | 3.2164 | 4.7856 | 5.7587 | 5.9648 | 4.8513 | 3.267 | 2.0509 | 1.1902 | 0.68065 | 35.1046 | 48885 | 5 | 9
48886 | 1.6467 | 1.2102 | 2.1444 | 2.9878 | 2.7451 | 3.0746 | 2.4988 | 3.2436 | 3.3208 | 2.5257 | 2.6674 | 2.1223 | 30.1875 | 48886 | 0.66553 | 0.91737 | 1.6851 | 3.1761 | 4.7806 | 5.6953 | 5.9103 | 4.7344 | 3.1887 | 2.0248 | 1.1524 | 0.66549 | 34.596 | 48886 | 5 | 9
48888 | 1.619 | 1.2113 | 2.165 | 2.9923 | 2.7329 | 3.0908 | 2.5253 | 3.2098 | 3.2565 | 2.4837 | 2.6463 | 2.1055 | 30.0386 | 48888 | 0.67311 | 0.92605 | 1.7098 | 3.2015 | 4.7762 | 5.7408 | 5.9532 | 4.8025 | 3.237 | 2.0423 | 1.1694 | 0.67482 | 34.9068 | 48888 | 5 | 9
48889 | 1.4772 | 1.135 | 2.103 | 2.8484 | 2.6571 | 2.9706 | 2.4036 | 3.1578 | 3.1337 | 2.3851 | 2.4717 | 1.9685 | 28.7118 | 48889 | 0.67128 | 0.92072 | 1.7171 | 3.2122 | 4.7709 | 5.7709 | 6.0115 | 4.795 | 3.2408 | 2.0573 | 1.1472 | 0.6782 | 34.9931 | 48889 | 5 | 9
48890 | 1.6128 | 1.3073 | 2.2277 | 3.0222 | 2.7339 | 3.2727 | 2.8032 | 2.9946 | 2.9918 | 2.2469 | 2.553 | 2.1204 | 29.8864 | 48890 | 0.71213 | 0.98498 | 1.8235 | 3.3529 | 4.8856 | 5.9834 | 6.109 | 4.9996 | 3.4095 | 2.202 | 1.2541 | 0.72371 | 36.4404 | 48890 | 5 | 9
48891 | 1.4999 | 1.1287 | 2.0897 | 2.9168 | 2.6952 | 3.0435 | 2.4646 | 3.1924 | 3.1951 | 2.4579 | 2.5193 | 1.9728 | 29.1757 | 48891 | 0.66143 | 0.91051 | 1.6859 | 3.1741 | 4.7417 | 5.7194 | 5.9482 | 4.7527 | 3.1947 | 2.0292 | 1.1303 | 0.66919 | 34.6175 | 48891 | 5 | 9
48892 | 1.3846 | 1.2258 | 2.1123 | 2.7704 | 2.5488 | 3.1638 | 2.613 | 2.9418 | 2.8489 | 1.9367 | 2.4178 | 2.0606 | 28.0245 | 48892 | 0.74245 | 0.99931 | 1.8554 | 3.3431 | 4.887 | 5.9511 | 6.0651 | 4.962 | 3.4334 | 2.2537 | 1.2839 | 0.7647 | 36.5412 | 48892 | 5 | 10
48893 | 1.4962 | 1.0936 | 1.9877 | 2.8599 | 2.6506 | 3.0417 | 2.4743 | 3.1951 | 3.2268 | 2.4719 | 2.4909 | 1.9183 | 28.907 | 48893 | 0.61782 | 0.88269 | 1.5987 | 3.1078 | 4.7111 | 5.6301 | 5.859 | 4.6508 | 3.0995 | 1.9829 | 1.1002 | 0.64207 | 33.8827 | 48893 | 5 | 10
48894 | 1.5276 | 1.2591 | 2.1458 | 2.8645 | 2.5955 | 3.1662 | 2.5408 | 2.9729 | 2.9042 | 2.1418 | 2.4335 | 2.0162 | 28.5682 | 48894 | 0.69884 | 0.96135 | 1.7909 | 3.2584 | 4.8455 | 5.8487 | 6.0744 | 4.9515 | 3.3666 | 2.1246 | 1.2301 | 0.70283 | 35.8537 | 48894 | 5 | 10
48895 | 1.3963 | 1.2134 | 2.0861 | 2.7312 | 2.5222 | 3.1617 | 2.5723 | 2.917 | 2.8301 | 1.9433 | 2.3869 | 2.0152 | 27.7757 | 48895 | 0.72613 | 0.97577 | 1.8239 | 3.3274 | 4.8661 | 5.9007 | 6.0478 | 4.9456 | 3.3979 | 2.2106 | 1.2561 | 0.74318 | 36.2211 | 48895 | 5 | 10
48897 | 1.6952 | 1.3422 | 2.2917 | 3.1453 | 2.8302 | 3.3143 | 2.9595 | 3.0589 | 3.1016 | 2.3625 | 2.6687 | 2.222 | 30.9921 | 48897 | 0.72136 | 0.9982 | 1.8408 | 3.3764 | 4.9127 | 6.0078 | 6.177 | 5.0261 | 3.4456 | 2.2131 | 1.263 | 0.74846 | 36.7305 | 48897 | 5 | 9
48906 | 1.4805 | 1.2785 | 2.1175 | 2.7782 | 2.5109 | 3.2223 | 2.5355 | 2.8578 | 2.7457 | 1.9591 | 2.3408 | 1.979 | 27.8057 | 48906 | 0.69957 | 0.96725 | 1.7886 | 3.2725 | 4.8078 | 5.8624 | 6.0602 | 4.9008 | 3.3422 | 2.1357 | 1.2087 | 0.7113 | 35.757 | 48906 | 5 | 10
48910 | 1.4596 | 1.2645 | 2.1149 | 2.7734 | 2.529 | 3.2399 | 2.5961 | 2.8196 | 2.7279 | 1.9337 | 2.3358 | 1.9803 | 27.7749 | 48910 | 0.70595 | 0.9742 | 1.8039 | 3.3093 | 4.8224 | 5.8835 | 6.0713 | 4.9274 | 3.375 | 2.1645 | 1.2285 | 0.72083 | 35.9869 | 48910 | 5 | 10
48911 | 1.4729 | 1.272 | 2.1277 | 2.7984 | 2.5534 | 3.2605 | 2.6396 | 2.8016 | 2.7212 | 1.9462 | 2.3381 | 1.9839 | 27.9154 | 48911 | 0.7065 | 0.97751 | 1.8061 | 3.3173 | 4.8294 | 5.8954 | 6.0778 | 4.9277 | 3.3811 | 2.1699 | 1.2301 | 0.72216 | 36.0409 | 48911 | 5 | 10
48912 | 1.4627 | 1.2705 | 2.1104 | 2.7624 | 2.5067 | 3.2294 | 2.5523 | 2.8382 | 2.7307 | 1.93 | 2.3335 | 1.9775 | 27.7042 | 48912 | 0.70149 | 0.97051 | 1.7952 | 3.2929 | 4.8063 | 5.8726 | 6.0632 | 4.9151 | 3.3583 | 2.1497 | 1.2187 | 0.71517 | 35.8592 | 48912 | 5 | 10
48915 | 1.4784 | 1.2871 | 2.1226 | 2.7797 | 2.5106 | 3.2501 | 2.5625 | 2.8212 | 2.711 | 1.9267 | 2.3281 | 1.9784 | 27.7564 | 48915 | 0.70143 | 0.97135 | 1.7859 | 3.2833 | 4.791 | 5.8749 | 6.0646 | 4.9033 | 3.3442 | 2.1373 | 1.2065 | 0.70857 | 35.7724 | 48915 | 5 | 10
48917 | 1.4981 | 1.2918 | 2.1397 | 2.8194 | 2.5537 | 3.2619 | 2.6185 | 2.8326 | 2.7404 | 1.9727 | 2.3525 | 1.993 | 28.0742 | 48917 | 0.70348 | 0.97444 | 1.7983 | 3.2881 | 4.8211 | 5.8893 | 6.073 | 4.9142 | 3.368 | 2.1573 | 1.2214 | 0.71049 | 35.9191 | 48917 | 5 | 10
48933 | 1.4721 | 1.2803 | 2.1186 | 2.7745 | 2.5117 | 3.244 | 2.5642 | 2.825 | 2.7177 | 1.9278 | 2.3303 | 1.9784 | 27.7446 | 48933 | 0.70185 | 0.9715 | 1.7903 | 3.2889 | 4.7981 | 5.8754 | 6.065 | 4.9091 | 3.3515 | 2.1436 | 1.2122 | 0.71159 | 35.8192 | 48933 | 5 | 10
49001 | 1.8412 | 1.4067 | 2.3949 | 3.3527 | 3.0895 | 3.3651 | 3.4158 | 3.1035 | 3.3583 | 2.5687 | 2.7401 | 2.4713 | 33.1078 | 49001 | 0.80118 | 1.0915 | 2.0397 | 3.613 | 5.1715 | 6.2745 | 6.3627 | 5.2097 | 3.7495 | 2.4326 | 1.3927 | 0.79786 | 38.9364 | 49001 | 5 | 10
49002 | 1.7994 | 1.401 | 2.3823 | 3.3524 | 3.0894 | 3.3654 | 3.4394 | 3.1122 | 3.3304 | 2.5525 | 2.712 | 2.4313 | 32.9678 | 49002 | 0.80212 | 1.0936 | 2.0319 | 3.615 | 5.1742 | 6.3175 | 6.3752 | 5.2211 | 3.7722 | 2.4401 | 1.3944 | 0.79855 | 39.036 | 49002 | 5 | 10
49004 | 1.9242 | 1.4425 | 2.4196 | 3.3517 | 3.0635 | 3.3707 | 3.3604 | 3.13 | 3.3401 | 2.5752 | 2.8021 | 2.5333 | 33.3133 | 49004 | 0.79151 | 1.0736 | 2.012 | 3.5725 | 5.1475 | 6.2015 | 6.3003 | 5.1571 | 3.6685 | 2.3976 | 1.3811 | 0.78827 | 38.4916 | 49004 | 5 | 10
49006 | 1.9162 | 1.4333 | 2.4274 | 3.3498 | 3.0651 | 3.3683 | 3.3771 | 3.124 | 3.3639 | 2.5806 | 2.8056 | 2.5511 | 33.3624 | 49006 | 0.79924 | 1.085 | 2.0344 | 3.5937 | 5.1725 | 6.2528 | 6.3304 | 5.1849 | 3.7306 | 2.4179 | 1.4022 | 0.79472 | 38.7982 | 49006 | 5 | 10
49007 | 1.8944 | 1.4263 | 2.4151 | 3.3553 | 3.077 | 3.368 | 3.3887 | 3.1168 | 3.3619 | 2.5794 | 2.781 | 2.5208 | 33.2848 | 49007 | 0.79862 | 1.0853 | 2.0359 | 3.5983 | 5.1698 | 6.2455 | 6.3379 | 5.1891 | 3.7216 | 2.4202 | 1.3907 | 0.79447 | 38.7874 | 49007 | 5 | 10
49008 | 1.8733 | 1.4165 | 2.4116 | 3.3524 | 3.0762 | 3.3662 | 3.4027 | 3.1101 | 3.3673 | 2.5777 | 2.7707 | 2.5114 | 33.236 | 49008 | 0.80264 | 1.0916 | 2.0448 | 3.6094 | 5.1813 | 6.2827 | 6.3582 | 5.2065 | 3.7582 | 2.4321 | 1.4029 | 0.79812 | 38.9684 | 49008 | 5 | 10
49009 | 1.9819 | 1.4575 | 2.4583 | 3.3382 | 3.0372 | 3.3705 | 3.3378 | 3.1479 | 3.3603 | 2.5823 | 2.8701 | 2.6272 | 33.5694 | 49009 | 0.79683 | 1.0788 | 2.0214 | 3.573 | 5.1636 | 6.236 | 6.2938 | 5.1595 | 3.7194 | 2.4039 | 1.4176 | 0.79205 | 38.6559 | 49009 | 5 | 10
49010 | 2.2012 | 1.5048 | 2.4771 | 3.2456 | 2.9153 | 3.2758 | 3.0466 | 3.158 | 3.3104 | 2.5829 | 3.0687 | 2.8342 | 33.6206 | 49010 | 0.78265 | 1.0472 | 1.9565 | 3.505 | 5.0211 | 6.0076 | 6.1363 | 5.0222 | 3.601 | 2.3363 | 1.4051 | 0.77948 | 37.6005 | 49010 | 5 | 10
49011 | 1.6044 | 1.3731 | 2.2669 | 3.266 | 3.1448 | 3.3344 | 3.5018 | 3.1221 | 3.1402 | 2.3983 | 2.5693 | 2.2139 | 31.9352 | 49011 | 0.78353 | 1.0686 | 1.9669 | 3.5637 | 5.1142 | 6.2261 | 6.3046 | 5.1626 | 3.7285 | 2.4045 | 1.381 | 0.78303 | 38.4873 | 49011 | 5 | 10
49012 | 1.7725 | 1.4007 | 2.3406 | 3.2955 | 3.0485 | 3.3648 | 3.3521 | 3.1023 | 3.2266 | 2.4833 | 2.689 | 2.3456 | 32.4215 | 49012 | 0.77839 | 1.0556 | 1.9416 | 3.5318 | 5.0733 | 6.1715 | 6.2803 | 5.1329 | 3.6204 | 2.353 | 1.3603 | 0.77723 | 38.0763 | 49012 | 5 | 10
49013 | 1.9127 | 1.3914 | 2.2357 | 3.1563 | 2.6872 | 3.1233 | 3.0335 | 2.9595 | 3.1032 | 2.4952 | 2.8497 | 2.507 | 31.4548 | 49013 | 0.79863 | 1.0821 | 2.0118 | 3.5733 | 5.0962 | 6.2058 | 6.2541 | 5.1396 | 3.7172 | 2.4633 | 1.4397 | 0.82967 | 38.6114 | 49013 | 5 | 10
49014 | 1.6327 | 1.3577 | 2.2641 | 3.1867 | 3.0273 | 3.3545 | 3.3293 | 3.0291 | 3.0826 | 2.3502 | 2.5652 | 2.1935 | 31.3728 | 49014 | 0.76117 | 1.0401 | 1.919 | 3.493 | 5.0427 | 6.1503 | 6.2501 | 5.1044 | 3.6077 | 2.3318 | 1.3554 | 0.76867 | 37.8243 | 49014 | 5 | 10
49015 | 1.6776 | 1.3761 | 2.2918 | 3.2544 | 3.0728 | 3.3546 | 3.3999 | 3.0821 | 3.1643 | 2.4208 | 2.6099 | 2.2525 | 31.9569 | 49015 | 0.77779 | 1.0586 | 1.9426 | 3.5367 | 5.0817 | 6.1866 | 6.2853 | 5.1402 | 3.6392 | 2.3695 | 1.3684 | 0.77427 | 38.1609 | 49015 | 5 | 10
49017 | 1.7116 | 1.3765 | 2.3057 | 3.2328 | 3.0062 | 3.3599 | 3.2881 | 3.0629 | 3.1488 | 2.4115 | 2.6394 | 2.2691 | 31.8126 | 49017 | 0.76446 | 1.039 | 1.9144 | 3.4938 | 5.0418 | 6.131 | 6.2592 | 5.1024 | 3.5899 | 2.298 | 1.3479 | 0.76794 | 37.7499 | 49017 | 5 | 10
49021 | 1.6492 | 1.3484 | 2.2673 | 3.1434 | 2.9291 | 3.3536 | 3.1733 | 2.995 | 3.047 | 2.3176 | 2.5751 | 2.188 | 30.9871 | 49021 | 0.73721 | 1.0202 | 1.8865 | 3.4429 | 4.9824 | 6.0898 | 6.2013 | 5.0651 | 3.5418 | 2.2644 | 1.3183 | 0.76072 | 37.3107 | 49021 | 5 | 9
49022 | 1.8996 | 1.4836 | 2.3543 | 3.3139 | 2.7098 | 3.266 | 3.1964 | 3.0651 | 3.0806 | 2.5582 | 2.8873 | 2.5756 | 32.3902 | 49022 | 0.81749 | 1.0992 | 2.0365 | 3.5908 | 5.1044 | 6.271 | 6.3125 | 5.259 | 3.8442 | 2.5029 | 1.4774 | 0.83909 | 39.1545 | 49022 | 5 | 10
49024 | 1.8371 | 1.4124 | 2.4014 | 3.354 | 3.072 | 3.368 | 3.4227 | 3.1171 | 3.342 | 2.5655 | 2.7458 | 2.4753 | 33.1135 | 49024 | 0.80317 | 1.0937 | 2.0394 | 3.611 | 5.1805 | 6.3208 | 6.3696 | 5.2148 | 3.7748 | 2.442 | 1.4056 | 0.79875 | 39.054 | 49024 | 5 | 10
49026 | 2.0398 | 1.4314 | 2.3786 | 3.1974 | 2.8281 | 3.2293 | 3.0878 | 3.0681 | 3.2492 | 2.5335 | 2.9668 | 2.6757 | 32.6858 | 49026 | 0.79589 | 1.0762 | 1.9921 | 3.5711 | 5.0832 | 6.1484 | 6.2243 | 5.1091 | 3.6851 | 2.4127 | 1.4318 | 0.80378 | 38.3338 | 49026 | 5 | 10
49028 | 1.5523 | 1.4177 | 2.308 | 3.3542 | 3.2553 | 3.336 | 3.6076 | 3.2214 | 3.0536 | 2.3746 | 2.6218 | 2.2296 | 32.332 | 49028 | 0.78347 | 1.0805 | 1.9682 | 3.5538 | 5.1106 | 6.2977 | 6.2791 | 5.1433 | 3.7641 | 2.4344 | 1.3787 | 0.78257 | 38.5764 | 49028 | 5 | 10
49029 | 1.5729 | 1.3645 | 2.2455 | 3.2109 | 3.1403 | 3.3391 | 3.4859 | 3.0812 | 3.0866 | 2.3505 | 2.5357 | 2.1702 | 31.5833 | 49029 | 0.77732 | 1.0571 | 1.9474 | 3.5326 | 5.0824 | 6.1788 | 6.2652 | 5.1281 | 3.6538 | 2.3907 | 1.3746 | 0.77582 | 38.1639 | 49029 | 5 | 10
49030 | 1.59 | 1.4191 | 2.3232 | 3.3698 | 3.1788 | 3.35 | 3.5704 | 3.2148 | 3.0804 | 2.4166 | 2.613 | 2.2318 | 32.3577 | 49030 | 0.78549 | 1.081 | 1.9856 | 3.5747 | 5.1399 | 6.3419 | 6.3294 | 5.1875 | 3.7824 | 2.4425 | 1.3911 | 0.78788 | 38.8295 | 49030 | 5 | 10
49031 | 1.8601 | 1.5102 | 2.4964 | 3.4228 | 2.9035 | 3.4669 | 3.4162 | 3.2014 | 3.16 | 2.5627 | 2.7924 | 2.5373 | 33.33 | 49031 | 0.79079 | 1.0886 | 2.0525 | 3.6395 | 5.1138 | 6.3384 | 6.3258 | 5.2268 | 3.8041 | 2.4857 | 1.4382 | 0.80978 | 39.114 | 49031 | 5 | 10
49032 | 1.657 | 1.4174 | 2.3482 | 3.3668 | 3.0955 | 3.3704 | 3.5172 | 3.1925 | 3.153 | 2.474 | 2.6232 | 2.2773 | 32.4925 | 49032 | 0.79109 | 1.0824 | 2.0002 | 3.6022 | 5.1653 | 6.3762 | 6.3741 | 5.2176 | 3.7961 | 2.4589 | 1.4112 | 0.79467 | 39.0699 | 49032 | 5 | 10
49033 | 1.6047 | 1.3598 | 2.2544 | 3.1977 | 3.0829 | 3.3487 | 3.411 | 3.048 | 3.0851 | 2.352 | 2.5482 | 2.1805 | 31.4731 | 49033 | 0.77499 | 1.0496 | 1.934 | 3.515 | 5.0708 | 6.176 | 6.263 | 5.1218 | 3.6328 | 2.3712 | 1.3679 | 0.77226 | 38.0494 | 49033 | 5 | 10
49034 | 1.7097 | 1.3863 | 2.3145 | 3.2967 | 3.0913 | 3.355 | 3.433 | 3.1048 | 3.2172 | 2.4675 | 2.6379 | 2.3004 | 32.3142 | 49034 | 0.7845 | 1.0715 | 1.9655 | 3.5704 | 5.1106 | 6.2321 | 6.3111 | 5.1658 | 3.6782 | 2.3944 | 1.3787 | 0.78448 | 38.4474 | 49034 | 5 | 10
49036 | 1.5389 | 1.4212 | 2.3152 | 3.2945 | 3.3185 | 3.3583 | 3.6279 | 3.1804 | 3.0501 | 2.3395 | 2.6143 | 2.2459 | 32.3047 | 49036 | 0.78026 | 1.0687 | 1.9482 | 3.5265 | 5.0742 | 6.2193 | 6.2345 | 5.1056 | 3.7328 | 2.4043 | 1.3696 | 0.77419 | 38.2379 | 49036 | 5 | 10
49037 | 1.7065 | 1.3802 | 2.3056 | 3.2551 | 3.0445 | 3.3581 | 3.3513 | 3.0801 | 3.1711 | 2.4294 | 2.6353 | 2.2743 | 31.9914 | 49037 | 0.77464 | 1.0512 | 1.9313 | 3.5214 | 5.0675 | 6.1626 | 6.2777 | 5.1261 | 3.617 | 2.3363 | 1.3592 | 0.77197 | 37.9971 | 49037 | 5 | 10
49038 | 1.8606 | 1.4251 | 2.2281 | 3.2173 | 2.6325 | 3.1375 | 3.0769 | 2.9663 | 3.0289 | 2.513 | 2.8331 | 2.4717 | 31.3908 | 49038 | 0.81445 | 1.1005 | 2.0273 | 3.5726 | 5.0822 | 6.2291 | 6.2871 | 5.2105 | 3.8035 | 2.4883 | 1.4698 | 0.83708 | 38.9225 | 49038 | 5 | 10
49040 | 1.6039 | 1.3946 | 2.2994 | 3.3295 | 3.1602 | 3.3407 | 3.5418 | 3.1771 | 3.1357 | 2.4238 | 2.5962 | 2.2374 | 32.2401 | 49040 | 0.78812 | 1.0773 | 1.9861 | 3.5806 | 5.1403 | 6.3305 | 6.3308 | 5.1881 | 3.7776 | 2.4217 | 1.3869 | 0.78919 | 38.7972 | 49040 | 5 | 10
49042 | 1.704 | 1.45 | 2.398 | 3.3973 | 3.0191 | 3.4177 | 3.4959 | 3.2172 | 3.1366 | 2.5106 | 2.6423 | 2.3042 | 32.693 | 49042 | 0.78971 | 1.084 | 2.0083 | 3.6468 | 5.1643 | 6.383 | 6.3766 | 5.2191 | 3.8094 | 2.4858 | 1.431 | 0.79426 | 39.1923 | 49042 | 5 | 10
49043 | 1.839 | 1.3771 | 2.1342 | 3.1363 | 2.5796 | 3.0408 | 2.9792 | 2.889 | 2.9966 | 2.4773 | 2.7954 | 2.4014 | 30.6458 | 49043 | 0.80611 | 1.0908 | 2.0155 | 3.5635 | 5.0739 | 6.2014 | 6.2624 | 5.1537 | 3.751 | 2.4766 | 1.4514 | 0.83539 | 38.6817 | 49043 | 5 | 10
49045 | 1.8983 | 1.4584 | 2.3978 | 3.3099 | 2.8347 | 3.3266 | 3.275 | 3.1042 | 3.1784 | 2.5442 | 2.8331 | 2.5542 | 32.7149 | 49045 | 0.79629 | 1.0886 | 2.0386 | 3.6194 | 5.1565 | 6.3044 | 6.3137 | 5.1746 | 3.7583 | 2.4795 | 1.4406 | 0.8134 | 38.9839 | 49045 | 5 | 10
49046 | 1.8861 | 1.4348 | 2.3973 | 3.3146 | 3.0003 | 3.3728 | 3.2386 | 3.1399 | 3.2578 | 2.5241 | 2.8046 | 2.4538 | 32.8246 | 49046 | 0.76763 | 1.0338 | 1.9133 | 3.4723 | 5.0468 | 6.0853 | 6.209 | 5.0744 | 3.5585 | 2.294 | 1.336 | 0.76606 | 37.557 | 49046 | 5 | 10
49047 | 1.9104 | 1.5052 | 2.4645 | 3.3741 | 2.8246 | 3.3947 | 3.3185 | 3.1449 | 3.1467 | 2.5621 | 2.8613 | 2.6187 | 33.1257 | 49047 | 0.79481 | 1.0909 | 2.0465 | 3.6195 | 5.1159 | 6.3113 | 6.3203 | 5.2297 | 3.8076 | 2.4859 | 1.4428 | 0.82868 | 39.094 | 49047 | 5 | 10
49048 | 1.8154 | 1.4076 | 2.3745 | 3.3407 | 3.0836 | 3.3641 | 3.4118 | 3.1112 | 3.3127 | 2.5432 | 2.7197 | 2.4265 | 32.9111 | 49048 | 0.79361 | 1.0821 | 2.0066 | 3.5939 | 5.1444 | 6.2532 | 6.3354 | 5.1866 | 3.7078 | 2.4133 | 1.3853 | 0.7932 | 38.6953 | 49048 | 5 | 10
49050 | 1.7572 | 1.386 | 2.3319 | 3.2457 | 2.97 | 3.3608 | 3.2144 | 3.0846 | 3.1742 | 2.4379 | 2.6967 | 2.3096 | 31.969 | 49050 | 0.75379 | 1.0277 | 1.8971 | 3.4643 | 5.0157 | 6.0947 | 6.2325 | 5.077 | 3.5556 | 2.2645 | 1.3328 | 0.76269 | 37.4784 | 49050 | 5 | 10
49051 | 1.643 | 1.3747 | 2.28 | 3.2631 | 3.1104 | 3.3452 | 3.4556 | 3.1023 | 3.1569 | 2.4133 | 2.5898 | 2.2351 | 31.9694 | 49051 | 0.78151 | 1.0653 | 1.9568 | 3.5536 | 5.1008 | 6.2115 | 6.2977 | 5.1551 | 3.6866 | 2.3928 | 1.3762 | 0.77898 | 38.3569 | 49051 | 5 | 10
49052 | 1.648 | 1.3806 | 2.2943 | 3.2984 | 3.127 | 3.3434 | 3.4905 | 3.13 | 3.1834 | 2.4403 | 2.6018 | 2.2593 | 32.1971 | 49052 | 0.78797 | 1.0748 | 1.9779 | 3.5779 | 5.1327 | 6.2748 | 6.3262 | 5.1814 | 3.7503 | 2.4114 | 1.3838 | 0.78774 | 38.667 | 49052 | 5 | 10
49053 | 1.7772 | 1.4015 | 2.3484 | 3.3217 | 3.0772 | 3.3625 | 3.4049 | 3.1095 | 3.266 | 2.5117 | 2.6898 | 2.3687 | 32.6392 | 49053 | 0.78598 | 1.0724 | 1.9724 | 3.5734 | 5.1112 | 6.2259 | 6.3111 | 5.1651 | 3.6667 | 2.3933 | 1.377 | 0.78781 | 38.4424 | 49053 | 5 | 10
49055 | 2.0753 | 1.464 | 2.4648 | 3.2631 | 2.9393 | 3.3191 | 3.1917 | 3.1392 | 3.3315 | 2.563 | 2.9849 | 2.7369 | 33.4726 | 49055 | 0.79509 | 1.0746 | 1.9971 | 3.5679 | 5.1078 | 6.1531 | 6.2296 | 5.1169 | 3.6926 | 2.3932 | 1.4301 | 0.79048 | 38.3484 | 49055 | 5 | 10
49056 | 1.9801 | 1.3947 | 2.2631 | 3.1384 | 2.7164 | 3.119 | 2.9876 | 2.9784 | 3.1525 | 2.5045 | 2.908 | 2.5726 | 31.7151 | 49056 | 0.79626 | 1.0751 | 1.991 | 3.5576 | 5.0708 | 6.1615 | 6.2258 | 5.1077 | 3.6868 | 2.4359 | 1.4328 | 0.82348 | 38.3647 | 49056 | 5 | 10
49057 | 1.8838 | 1.4236 | 2.2802 | 3.2205 | 2.6937 | 3.1899 | 3.1204 | 2.9969 | 3.0817 | 2.5112 | 2.8341 | 2.5113 | 31.7473 | 49057 | 0.79859 | 1.0877 | 2.028 | 3.5899 | 5.114 | 6.247 | 6.2862 | 5.1746 | 3.7562 | 2.4798 | 1.4416 | 0.83424 | 38.8378 | 49057 | 4 | 10
49058 | 1.8085 | 1.3935 | 2.3607 | 3.257 | 2.9193 | 3.3515 | 3.1052 | 3.1199 | 3.2017 | 2.4686 | 2.779 | 2.358 | 32.1228 | 49058 | 0.74192 | 1.0114 | 1.8743 | 3.415 | 4.9762 | 6.0371 | 6.1795 | 5.0327 | 3.5083 | 2.2303 | 1.3049 | 0.75564 | 37.0672 | 49058 | 5 | 9
49060 | 1.8442 | 1.4234 | 2.3748 | 3.3163 | 3.0324 | 3.3732 | 3.3117 | 3.1205 | 3.2566 | 2.5183 | 2.7506 | 2.4131 | 32.7352 | 49060 | 0.77553 | 1.0476 | 1.9345 | 3.5095 | 5.0571 | 6.1387 | 6.254 | 5.1133 | 3.5932 | 2.3448 | 1.35 | 0.7745 | 37.8927 | 49060 | 5 | 10
49061 | 1.7821 | 1.4754 | 2.4432 | 3.4096 | 2.9641 | 3.4452 | 3.4644 | 3.2135 | 3.1685 | 2.5454 | 2.7065 | 2.4005 | 33.0183 | 49061 | 0.78881 | 1.0867 | 2.0253 | 3.6568 | 5.1444 | 6.3597 | 6.3497 | 5.1968 | 3.789 | 2.4834 | 1.4313 | 0.79304 | 39.1051 | 49061 | 5 | 10
49064 | 1.915 | 1.4203 | 2.318 | 3.2219 | 2.7587 | 3.2198 | 3.1447 | 3.0258 | 3.1468 | 2.5164 | 2.8504 | 2.5459 | 32.0839 | 49064 | 0.79815 | 1.0855 | 2.0279 | 3.5943 | 5.1299 | 6.2503 | 6.2798 | 5.1639 | 3.7333 | 2.4738 | 1.4421 | 0.82656 | 38.8055 | 49064 | 5 | 10
49065 | 1.8964 | 1.4502 | 2.4224 | 3.3332 | 2.9441 | 3.3616 | 3.3468 | 3.1371 | 3.2619 | 2.5584 | 2.8157 | 2.5426 | 33.0704 | 49065 | 0.79802 | 1.0892 | 2.038 | 3.61 | 5.1665 | 6.3268 | 6.3226 | 5.1715 | 3.7567 | 2.4698 | 1.4412 | 0.79589 | 38.9863 | 49065 | 5 | 10
49066 | 1.6319 | 1.3881 | 2.3018 | 3.3205 | 3.1402 | 3.3442 | 3.5188 | 3.1554 | 3.1696 | 2.4415 | 2.6019 | 2.256 | 32.2697 | 49066 | 0.78986 | 1.0781 | 1.9872 | 3.5839 | 5.1461 | 6.3212 | 6.3377 | 5.1929 | 3.779 | 2.421 | 1.3866 | 0.79039 | 38.8141 | 49066 | 5 | 10
49067 | 1.8323 | 1.4561 | 2.4272 | 3.3715 | 2.9691 | 3.399 | 3.4177 | 3.1696 | 3.2319 | 2.5539 | 2.7567 | 2.4689 | 33.0539 | 49067 | 0.79472 | 1.0898 | 2.0348 | 3.6228 | 5.1515 | 6.3541 | 6.3409 | 5.177 | 3.7674 | 2.4826 | 1.437 | 0.7956 | 39.0484 | 49067 | 5 | 10
49068 | 1.5824 | 1.3463 | 2.2507 | 3.1229 | 3.0152 | 3.3735 | 3.314 | 2.9505 | 2.9783 | 2.2726 | 2.5127 | 2.1393 | 30.8584 | 49068 | 0.75886 | 1.0301 | 1.9039 | 3.4667 | 5.0011 | 6.1265 | 6.2153 | 5.0845 | 3.5878 | 2.3298 | 1.3416 | 0.76294 | 37.6092 | 49068 | 5 | 10
49070 | 2.1361 | 1.5311 | 2.5149 | 3.3558 | 3.0265 | 3.3775 | 3.2008 | 3.2137 | 3.3397 | 2.6014 | 2.9801 | 2.7515 | 34.029 | 49070 | 0.77098 | 1.0352 | 1.9583 | 3.4737 | 5.0529 | 6.0203 | 6.1492 | 5.036 | 3.5546 | 2.3177 | 1.3558 | 0.76882 | 37.4934 | 49070 | 5 | 10
49071 | 1.951 | 1.4498 | 2.439 | 3.3249 | 2.9886 | 3.3571 | 3.3315 | 3.1363 | 3.3224 | 2.5717 | 2.8571 | 2.5992 | 33.3286 | 49071 | 0.79931 | 1.0846 | 2.0285 | 3.5858 | 5.1719 | 6.295 | 6.3106 | 5.1681 | 3.7446 | 2.4301 | 1.4381 | 0.79489 | 38.8517 | 49071 | 5 | 10
49072 | 1.67 | 1.4015 | 2.3346 | 3.3483 | 3.1099 | 3.36 | 3.5073 | 3.165 | 3.1924 | 2.4769 | 2.6286 | 2.2935 | 32.4879 | 49072 | 0.79317 | 1.0833 | 1.9978 | 3.5953 | 5.163 | 6.3654 | 6.3629 | 5.2127 | 3.7909 | 2.4375 | 1.3946 | 0.79393 | 38.9905 | 49072 | 5 | 10
49073 | 1.6888 | 1.354 | 2.2896 | 3.158 | 2.8861 | 3.3429 | 3.0806 | 3.0337 | 3.0865 | 2.3519 | 2.6345 | 2.2215 | 31.128 | 49073 | 0.72813 | 1.0109 | 1.8654 | 3.4128 | 4.9514 | 6.0494 | 6.1896 | 5.0475 | 3.4846 | 2.2374 | 1.291 | 0.75449 | 37.0226 | 49073 | 5 | 9
49076 | 1.5735 | 1.3176 | 2.2257 | 3.0443 | 2.8742 | 3.3528 | 3.1106 | 2.8904 | 2.9165 | 2.202 | 2.4813 | 2.1009 | 30.0897 | 49076 | 0.72984 | 1.0107 | 1.8738 | 3.4179 | 4.9478 | 6.0793 | 6.1365 | 5.0527 | 3.5178 | 2.2574 | 1.2926 | 0.7569 | 37.0731 | 49076 | 5 | 9
49078 | 2.1794 | 1.5336 | 2.5429 | 3.3309 | 3.0315 | 3.3762 | 3.214 | 3.2133 | 3.3744 | 2.5991 | 3.0214 | 2.8383 | 34.2549 | 49078 | 0.78163 | 1.0497 | 1.9785 | 3.5054 | 5.0785 | 6.0563 | 6.1701 | 5.064 | 3.6185 | 2.3414 | 1.3993 | 0.77639 | 37.8198 | 49078 | 5 | 10
49079 | 1.9602 | 1.4403 | 2.4015 | 3.2695 | 2.8847 | 3.301 | 3.23 | 3.0982 | 3.2548 | 2.5453 | 2.8813 | 2.6087 | 32.8754 | 49079 | 0.79879 | 1.0858 | 2.0252 | 3.6045 | 5.1502 | 6.2699 | 6.2906 | 5.163 | 3.7335 | 2.4557 | 1.4418 | 0.79898 | 38.8179 | 49079 | 5 | 10
49080 | 2.0206 | 1.4813 | 2.4592 | 3.3487 | 3.0351 | 3.3753 | 3.2772 | 3.1677 | 3.3311 | 2.5826 | 2.8876 | 2.622 | 33.5885 | 49080 | 0.78019 | 1.0522 | 1.9769 | 3.5185 | 5.1029 | 6.1074 | 6.2207 | 5.0945 | 3.5973 | 2.3512 | 1.3654 | 0.7773 | 37.9445 | 49080 | 5 | 10
49082 | 1.6042 | 1.4732 | 2.4044 | 3.2794 | 3.3326 | 3.4608 | 3.6292 | 3.1018 | 3.0189 | 2.3438 | 2.6635 | 2.3072 | 32.6191 | 49082 | 0.76978 | 1.0564 | 1.9195 | 3.481 | 5.0143 | 6.124 | 6.1803 | 5.0694 | 3.6704 | 2.3614 | 1.3489 | 0.7642 | 37.7597 | 49082 | 5 | 10
49083 | 1.8655 | 1.43 | 2.3865 | 3.3347 | 3.0547 | 3.3718 | 3.351 | 3.1253 | 3.2887 | 2.5416 | 2.7595 | 2.4494 | 32.9588 | 49083 | 0.78245 | 1.0609 | 1.9665 | 3.5429 | 5.0938 | 6.1752 | 6.2775 | 5.1369 | 3.6266 | 2.3781 | 1.3648 | 0.78209 | 38.1878 | 49083 | 5 | 10
49085 | 1.9275 | 1.5302 | 2.4485 | 3.3935 | 2.7698 | 3.3643 | 3.2872 | 3.1433 | 3.1178 | 2.5991 | 2.9426 | 2.6558 | 33.1796 | 49085 | 0.82657 | 1.1056 | 2.0446 | 3.5984 | 5.1054 | 6.2965 | 6.3267 | 5.2853 | 3.8665 | 2.5412 | 1.4924 | 0.83937 | 39.3286 | 49085 | 5 | 10
49087 | 1.8315 | 1.4297 | 2.4091 | 3.3577 | 3.0331 | 3.3782 | 3.4256 | 3.1452 | 3.2932 | 2.5557 | 2.7508 | 2.4682 | 33.078 | 49087 | 0.79992 | 1.0914 | 2.0316 | 3.5959 | 5.1621 | 6.359 | 6.3561 | 5.1952 | 3.7718 | 2.4599 | 1.4238 | 0.79715 | 39.0439 | 49087 | 5 | 10
49088 | 1.7332 | 1.3923 | 2.3378 | 3.3272 | 3.0985 | 3.3574 | 3.4531 | 3.118 | 3.2578 | 2.502 | 2.66 | 2.3431 | 32.5805 | 49088 | 0.79222 | 1.082 | 1.9922 | 3.5942 | 5.1432 | 6.2903 | 6.3409 | 5.1927 | 3.7307 | 2.416 | 1.3869 | 0.7929 | 38.7543 | 49088 | 5 | 10
49089 | 1.5774 | 1.3817 | 2.2717 | 3.2924 | 3.1813 | 3.3282 | 3.5438 | 3.1589 | 3.1208 | 2.3918 | 2.5733 | 2.2118 | 32.0332 | 49089 | 0.7859 | 1.0725 | 1.9749 | 3.5702 | 5.122 | 6.2776 | 6.3054 | 5.1655 | 3.7567 | 2.4146 | 1.3852 | 0.78562 | 38.6161 | 49089 | 5 | 10
49090 | 1.8636 | 1.3436 | 2.0752 | 3.0691 | 2.5532 | 2.9539 | 2.8657 | 2.841 | 3.0027 | 2.4617 | 2.8021 | 2.3857 | 30.2174 | 49090 | 0.79961 | 1.0784 | 1.9927 | 3.5412 | 5.0495 | 6.1477 | 6.2278 | 5.1106 | 3.7088 | 2.4565 | 1.4424 | 0.83492 | 38.3901 | 49090 | 5 | 10
49091 | 1.6223 | 1.4319 | 2.3523 | 3.3869 | 3.1242 | 3.3748 | 3.5458 | 3.2192 | 3.0849 | 2.4487 | 2.6151 | 2.2425 | 32.4486 | 49091 | 0.78671 | 1.0773 | 1.9961 | 3.5959 | 5.1585 | 6.3665 | 6.3643 | 5.2133 | 3.7965 | 2.4623 | 1.4137 | 0.79045 | 39.0215 | 49091 | 5 | 10
49092 | 1.5648 | 1.3805 | 2.2676 | 3.1935 | 3.1695 | 3.3732 | 3.5099 | 3.0507 | 3.0366 | 2.323 | 2.5382 | 2.1718 | 31.5794 | 49092 | 0.7726 | 1.0481 | 1.9329 | 3.5083 | 5.044 | 6.1523 | 6.2399 | 5.0987 | 3.6406 | 2.3742 | 1.3647 | 0.77139 | 37.9479 | 49092 | 5 | 10
49093 | 1.7397 | 1.4319 | 2.3894 | 3.376 | 3.0379 | 3.393 | 3.4769 | 3.1816 | 3.2086 | 2.5227 | 2.6752 | 2.3593 | 32.7921 | 49093 | 0.79491 | 1.0883 | 2.0099 | 3.6247 | 5.1637 | 6.381 | 6.3768 | 5.2088 | 3.7904 | 2.4766 | 1.4235 | 0.79649 | 39.1351 | 49093 | 5 | 10
49094 | 1.5496 | 1.3726 | 2.2485 | 3.2387 | 3.1971 | 3.3285 | 3.5458 | 3.1252 | 3.0915 | 2.3532 | 2.5416 | 2.1798 | 31.7723 | 49094 | 0.78041 | 1.064 | 1.9595 | 3.5474 | 5.0969 | 6.2096 | 6.2702 | 5.1341 | 3.6975 | 2.4053 | 1.38 | 0.77926 | 38.3242 | 49094 | 5 | 10
49095 | 1.8217 | 1.4879 | 2.4629 | 3.4083 | 2.9359 | 3.4491 | 3.4393 | 3.2047 | 3.1759 | 2.5562 | 2.7471 | 2.4598 | 33.1487 | 49095 | 0.78948 | 1.0868 | 2.0417 | 3.649 | 5.1361 | 6.3452 | 6.3279 | 5.1859 | 3.7696 | 2.4824 | 1.4352 | 0.79313 | 39.0424 | 49095 | 5 | 10
49096 | 1.6351 | 1.3285 | 2.2512 | 3.0786 | 2.8117 | 3.3196 | 2.962 | 2.9875 | 3.0104 | 2.274 | 2.5703 | 2.1534 | 30.3823 | 49096 | 0.72134 | 0.99987 | 1.8473 | 3.3857 | 4.9192 | 6.0267 | 6.1492 | 5.0274 | 3.4393 | 2.223 | 1.2696 | 0.74605 | 36.7547 | 49096 | 5 | 9
49097 | 1.7237 | 1.3957 | 2.3461 | 3.3395 | 3.0969 | 3.3606 | 3.4727 | 3.1341 | 3.2529 | 2.505 | 2.6589 | 2.3459 | 32.6319 | 49097 | 0.79694 | 1.0867 | 2.002 | 3.5994 | 5.1624 | 6.3466 | 6.3615 | 5.2115 | 3.7752 | 2.4324 | 1.391 | 0.79501 | 38.9606 | 49097 | 5 | 10
49098 | 1.8748 | 1.4358 | 2.2773 | 3.2358 | 2.6701 | 3.1901 | 3.123 | 2.9964 | 3.0552 | 2.5176 | 2.8372 | 2.5097 | 31.7231 | 49098 | 0.80036 | 1.0909 | 2.0282 | 3.5894 | 5.1043 | 6.2482 | 6.2933 | 5.1956 | 3.7841 | 2.4849 | 1.4451 | 0.83559 | 38.9 | 49098 | 5 | 10
49099 | 1.6877 | 1.46 | 2.4057 | 3.4097 | 3.0105 | 3.4347 | 3.5028 | 3.2329 | 3.0966 | 2.5044 | 2.6258 | 2.2763 | 32.647 | 49099 | 0.78765 | 1.0818 | 2.0137 | 3.6523 | 5.164 | 6.3862 | 6.3725 | 5.2358 | 3.8274 | 2.4831 | 1.4284 | 0.7922 | 39.225 | 49099 | 5 | 10
49101 | 1.9679 | 1.5893 | 2.5797 | 3.4874 | 2.8586 | 3.5059 | 3.4129 | 3.2396 | 3.173 | 2.6492 | 3.0083 | 2.7654 | 34.2373 | 49101 | 0.82651 | 1.1129 | 2.0565 | 3.6098 | 5.1093 | 6.3214 | 6.345 | 5.2931 | 3.8655 | 2.5775 | 1.4953 | 0.83867 | 39.4515 | 49101 | 5 | 10
49102 | 1.9494 | 1.5524 | 2.5354 | 3.4292 | 2.8232 | 3.4497 | 3.3463 | 3.1829 | 3.142 | 2.5891 | 2.9266 | 2.7277 | 33.6537 | 49102 | 0.80017 | 1.0949 | 2.0521 | 3.6162 | 5.0911 | 6.3076 | 6.3159 | 5.2713 | 3.8459 | 2.5018 | 1.4533 | 0.83494 | 39.1852 | 49102 | 4 | 10
49103 | 1.967 | 1.5772 | 2.5667 | 3.4624 | 2.8361 | 3.4814 | 3.3768 | 3.2123 | 3.1559 | 2.6211 | 2.9776 | 2.7668 | 34.0014 | 49103 | 0.82004 | 1.0994 | 2.0533 | 3.6126 | 5.088 | 6.3191 | 6.3334 | 5.2856 | 3.8593 | 2.55 | 1.4847 | 0.83792 | 39.3435 | 49103 | 4 | 10
49104 | 1.9586 | 1.5644 | 2.5429 | 3.4425 | 2.8217 | 3.4566 | 3.3548 | 3.1936 | 3.1466 | 2.609 | 2.9598 | 2.7445 | 33.7951 | 49104 | 0.81583 | 1.0974 | 2.0514 | 3.612 | 5.0898 | 6.3133 | 6.3284 | 5.2808 | 3.8555 | 2.5357 | 1.4776 | 0.83758 | 39.2953 | 49104 | 4 | 10
49106 | 1.9644 | 1.5967 | 2.5899 | 3.5079 | 2.8829 | 3.5289 | 3.4471 | 3.2633 | 3.1885 | 2.6699 | 3.0254 | 2.7561 | 34.421 | 49106 | 0.82631 | 1.1257 | 2.0607 | 3.6089 | 5.1339 | 6.3212 | 6.3516 | 5.2982 | 3.8693 | 2.5882 | 1.4954 | 0.83873 | 39.5181 | 49106 | 5 | 10
49107 | 2.0038 | 1.6296 | 2.6879 | 3.549 | 2.9173 | 3.6068 | 3.4765 | 3.2848 | 3.1963 | 2.6546 | 3.0322 | 2.8714 | 34.9103 | 49107 | 0.82188 | 1.1049 | 2.0644 | 3.6241 | 5.1012 | 6.3478 | 6.3536 | 5.2928 | 3.8698 | 2.572 | 1.4921 | 0.83724 | 39.4817 | 49107 | 5 | 10
49111 | 1.9295 | 1.5214 | 2.4582 | 3.376 | 2.7757 | 3.3721 | 3.2846 | 3.132 | 3.1192 | 2.5764 | 2.9098 | 2.6625 | 33.1175 | 49111 | 0.80447 | 1.0944 | 2.0435 | 3.6081 | 5.1059 | 6.2946 | 6.3186 | 5.2616 | 3.8399 | 2.5034 | 1.4588 | 0.83703 | 39.1705 | 49111 | 4 | 10
49112 | 1.8546 | 1.5347 | 2.5499 | 3.4739 | 2.9264 | 3.5339 | 3.4546 | 3.2292 | 3.1382 | 2.5625 | 2.7893 | 2.5569 | 33.6038 | 49112 | 0.7897 | 1.0899 | 2.0616 | 3.6464 | 5.1105 | 6.3582 | 6.3418 | 5.2655 | 3.8399 | 2.4938 | 1.4367 | 0.81804 | 39.2521 | 49112 | 5 | 10
49113 | 2.0133 | 1.6572 | 2.7326 | 3.5987 | 2.9719 | 3.6768 | 3.5588 | 3.336 | 3.2358 | 2.7079 | 3.0807 | 2.8852 | 35.455 | 49113 | 0.82356 | 1.1177 | 2.0701 | 3.6269 | 5.1168 | 6.3584 | 6.3645 | 5.3003 | 3.8813 | 2.5785 | 1.4968 | 0.83403 | 39.5687 | 49113 | 5 | 10
49116 | 1.9612 | 1.6242 | 2.6541 | 3.5814 | 2.98 | 3.6424 | 3.5713 | 3.3406 | 3.2395 | 2.7233 | 3.0691 | 2.7621 | 35.1492 | 49116 | 0.82256 | 1.1311 | 2.0656 | 3.6197 | 5.1443 | 6.3375 | 6.3618 | 5.3096 | 3.9039 | 2.5924 | 1.495 | 0.85013 | 39.6336 | 49116 | 5 | 10
49117 | 1.9568 | 1.6444 | 2.6983 | 3.6362 | 3.0572 | 3.7365 | 3.671 | 3.3966 | 3.2794 | 2.7667 | 3.1005 | 2.7604 | 35.7039 | 49117 | 0.81973 | 1.1308 | 2.0723 | 3.6334 | 5.17 | 6.3644 | 6.3688 | 5.3114 | 3.9515 | 2.6035 | 1.4937 | 0.85758 | 39.7771 | 49117 | 5 | 10
49120 | 1.9635 | 1.5924 | 2.6425 | 3.5112 | 2.9048 | 3.5674 | 3.4363 | 3.2448 | 3.1635 | 2.5981 | 2.9371 | 2.7946 | 34.3562 | 49120 | 0.79988 | 1.0984 | 2.0647 | 3.6355 | 5.1 | 6.3459 | 6.337 | 5.2862 | 3.8585 | 2.5264 | 1.4548 | 0.83438 | 39.3417 | 49120 | 5 | 10
49125 | 1.9767 | 1.6209 | 2.6414 | 3.5501 | 2.9293 | 3.5946 | 3.5105 | 3.3043 | 3.2159 | 2.6989 | 3.0549 | 2.7882 | 34.8856 | 49125 | 0.82529 | 1.1289 | 2.0658 | 3.6151 | 5.1388 | 6.3334 | 6.3595 | 5.3035 | 3.8771 | 2.5893 | 1.4956 | 0.8387 | 39.5711 | 49125 | 5 | 10
49126 | 1.9336 | 1.531 | 2.4605 | 3.3883 | 2.7714 | 3.3735 | 3.2876 | 3.1392 | 3.1181 | 2.5904 | 2.9323 | 2.6715 | 33.1973 | 49126 | 0.81973 | 1.0967 | 2.0451 | 3.6041 | 5.103 | 6.2993 | 6.3256 | 5.2786 | 3.858 | 2.5221 | 1.4815 | 0.83935 | 39.2731 | 49126 | 5 | 10
49127 | 1.9416 | 1.557 | 2.5064 | 3.4431 | 2.8177 | 3.4314 | 3.3538 | 3.1956 | 3.1477 | 2.6285 | 2.9778 | 2.6953 | 33.6961 | 49127 | 0.826 | 1.1168 | 2.0501 | 3.6015 | 5.1144 | 6.3055 | 6.3353 | 5.2893 | 3.8667 | 2.569 | 1.4935 | 0.83828 | 39.4065 | 49127 | 5 | 10
49128 | 1.9895 | 1.6497 | 2.7033 | 3.6043 | 2.9924 | 3.6813 | 3.5947 | 3.3549 | 3.2524 | 2.7386 | 3.0911 | 2.821 | 35.4733 | 49128 | 0.82235 | 1.1298 | 2.0702 | 3.625 | 5.1373 | 6.3526 | 6.365 | 5.307 | 3.8967 | 2.5862 | 1.4947 | 0.83867 | 39.6257 | 49128 | 5 | 10
49129 | 1.9647 | 1.637 | 2.6802 | 3.6074 | 3.0125 | 3.6857 | 3.6154 | 3.3663 | 3.258 | 2.7446 | 3.0862 | 2.771 | 35.4292 | 49129 | 0.82095 | 1.131 | 2.0683 | 3.6257 | 5.1516 | 6.3489 | 6.3642 | 5.3103 | 3.9209 | 2.5942 | 1.4946 | 0.85211 | 39.6828 | 49129 | 5 | 10
49130 | 1.7605 | 1.4924 | 2.4665 | 3.4385 | 2.9478 | 3.4888 | 3.4779 | 3.237 | 3.1143 | 2.5382 | 2.678 | 2.3654 | 33.0052 | 49130 | 0.78669 | 1.0839 | 2.0421 | 3.6511 | 5.1363 | 6.3728 | 6.3537 | 5.2505 | 3.8375 | 2.4867 | 1.4271 | 0.79264 | 39.2209 | 49130 | 5 | 10
49201 | 1.4596 | 1.2701 | 2.2487 | 2.9331 | 2.8312 | 3.3429 | 3.0337 | 2.7038 | 2.7364 | 2.0055 | 2.4345 | 2.1285 | 29.1281 | 49201 | 0.7594 | 1.0316 | 1.8829 | 3.4013 | 4.9196 | 6.0612 | 6.1152 | 5.0358 | 3.5272 | 2.2943 | 1.3182 | 0.76047 | 37.1071 | 49201 | 5 | 10
49202 | 1.4342 | 1.2196 | 2.1988 | 2.8918 | 2.7954 | 3.3242 | 3.0259 | 2.6293 | 2.6902 | 1.9827 | 2.3805 | 2.0586 | 28.6313 | 49202 | 0.75147 | 1.0332 | 1.8721 | 3.3995 | 4.9199 | 6.0693 | 6.1252 | 5.0622 | 3.5394 | 2.3014 | 1.3214 | 0.75299 | 37.1482 | 49202 | 5 | 10
49203 | 1.4588 | 1.2559 | 2.2477 | 2.9343 | 2.8497 | 3.3525 | 3.0756 | 2.6588 | 2.715 | 2.0099 | 2.4253 | 2.1136 | 29.0972 | 49203 | 0.75734 | 1.0381 | 1.8775 | 3.4029 | 4.9226 | 6.069 | 6.1139 | 5.0434 | 3.5458 | 2.3076 | 1.326 | 0.75494 | 37.1591 | 49203 | 5 | 10
49220 | 1.596 | 1.4755 | 2.5047 | 3.155 | 3.1151 | 3.4672 | 3.2658 | 2.8898 | 2.8721 | 2.148 | 2.6748 | 2.4241 | 31.5882 | 49220 | 0.78115 | 1.0485 | 1.9181 | 3.4498 | 4.945 | 6.0556 | 6.0602 | 4.94 | 3.5459 | 2.3192 | 1.3254 | 0.77683 | 37.1656 | 49220 | 5 | 9
49221 | 1.5188 | 1.5113 | 2.4819 | 3.1293 | 3.0605 | 3.3385 | 3.0744 | 3.0361 | 2.8793 | 2.0577 | 2.6455 | 2.5293 | 31.2624 | 49221 | 0.82746 | 1.0795 | 1.9785 | 3.5103 | 4.9938 | 6.0856 | 6.1015 | 4.9549 | 3.6036 | 2.3846 | 1.3827 | 0.80166 | 37.704 | 49221 | 5 | 10
49224 | 1.5536 | 1.3209 | 2.2547 | 3.0418 | 2.9426 | 3.4026 | 3.2272 | 2.8092 | 2.8459 | 2.1755 | 2.4712 | 2.1076 | 30.1527 | 49224 | 0.74955 | 1.013 | 1.8762 | 3.4211 | 4.9474 | 6.0863 | 6.1478 | 5.0654 | 3.5438 | 2.2985 | 1.3199 | 0.75396 | 37.223 | 49224 | 5 | 10
49227 | 1.6987 | 1.5501 | 2.5295 | 3.3152 | 3.3444 | 3.5866 | 3.6398 | 3.0424 | 2.9913 | 2.3797 | 2.7532 | 2.4012 | 33.2319 | 49227 | 0.75715 | 1.0388 | 1.8921 | 3.4367 | 4.97 | 6.0643 | 6.0934 | 5.0264 | 3.5956 | 2.3238 | 1.3305 | 0.75472 | 37.2835 | 49227 | 5 | 10
49228 | 1.5328 | 1.5287 | 2.4654 | 3.0647 | 2.9579 | 3.3075 | 3.0412 | 3.0318 | 2.734 | 2.0056 | 2.5972 | 2.5488 | 30.8155 | 49228 | 0.84076 | 1.1178 | 1.9988 | 3.5312 | 5.002 | 6.0803 | 6.0938 | 4.9742 | 3.6695 | 2.4159 | 1.407 | 0.81737 | 37.9487 | 49228 | 5 | 10
49229 | 1.5138 | 1.5285 | 2.4032 | 3.0602 | 2.8289 | 3.2597 | 2.9173 | 3.0145 | 2.6896 | 1.9832 | 2.539 | 2.4887 | 30.2266 | 49229 | 0.83971 | 1.0975 | 1.9906 | 3.5143 | 5.0057 | 6.09 | 6.1398 | 5.0291 | 3.6685 | 2.4073 | 1.4024 | 0.82758 | 38.0123 | 49229 | 5 | 10
49230 | 1.5099 | 1.4134 | 2.4067 | 3.0633 | 2.9739 | 3.3782 | 3.0836 | 2.8853 | 2.8434 | 2.0478 | 2.5875 | 2.365 | 30.5582 | 49230 | 0.78479 | 1.0536 | 1.9315 | 3.4316 | 4.9419 | 6.0626 | 6.0873 | 4.9705 | 3.5458 | 2.3116 | 1.3288 | 0.78318 | 37.2333 | 49230 | 5 | 9
49232 | 1.7367 | 1.6285 | 2.6741 | 3.4098 | 3.451 | 3.5674 | 3.6693 | 3.1095 | 2.9638 | 2.3684 | 2.8864 | 2.5555 | 34.0205 | 49232 | 0.78688 | 1.0551 | 1.9082 | 3.5051 | 4.9906 | 6.093 | 6.1253 | 5.0464 | 3.676 | 2.3943 | 1.3425 | 0.77769 | 37.701 | 49232 | 5 | 10
49233 | 1.5707 | 1.4292 | 2.4552 | 3.1099 | 3.0603 | 3.4575 | 3.2348 | 2.8366 | 2.8423 | 2.1235 | 2.6244 | 2.3578 | 31.1021 | 49233 | 0.77792 | 1.0432 | 1.8984 | 3.4224 | 4.9291 | 6.0539 | 6.0647 | 4.9427 | 3.5383 | 2.3035 | 1.3244 | 0.76619 | 37.0647 | 49233 | 5 | 9
49234 | 1.5338 | 1.3711 | 2.3867 | 3.0509 | 2.988 | 3.4269 | 3.1819 | 2.7771 | 2.8016 | 2.0863 | 2.5583 | 2.2758 | 30.4383 | 49234 | 0.77217 | 1.0406 | 1.8874 | 3.4088 | 4.9225 | 6.0568 | 6.0789 | 4.9705 | 3.5372 | 2.3007 | 1.3244 | 0.76021 | 37.0602 | 49234 | 5 | 10
49235 | 1.5949 | 1.522 | 2.5287 | 3.1898 | 3.1451 | 3.3959 | 3.2213 | 2.9808 | 2.8903 | 2.1357 | 2.7066 | 2.5121 | 31.8232 | 49235 | 0.81159 | 1.0731 | 1.969 | 3.5224 | 5.0027 | 6.0957 | 6.0905 | 4.9592 | 3.6046 | 2.3912 | 1.359 | 0.79758 | 37.6766 | 49235 | 5 | 10
49236 | 1.4872 | 1.4858 | 2.407 | 3.0701 | 2.8792 | 3.2926 | 2.9281 | 3.0154 | 2.8034 | 1.9867 | 2.575 | 2.467 | 30.3973 | 49236 | 0.82235 | 1.0747 | 1.9694 | 3.4966 | 4.9971 | 6.0715 | 6.1073 | 5.0218 | 3.6282 | 2.3782 | 1.3749 | 0.80228 | 37.7443 | 49236 | 5 | 10
49237 | 1.5924 | 1.3724 | 2.3459 | 3.091 | 3.0314 | 3.4775 | 3.328 | 2.7897 | 2.8332 | 2.2012 | 2.5402 | 2.1882 | 30.7909 | 49237 | 0.75299 | 1.0158 | 1.8705 | 3.4131 | 4.929 | 6.0698 | 6.128 | 5.0514 | 3.5533 | 2.3047 | 1.3259 | 0.75211 | 37.1666 | 49237 | 5 | 10
49238 | 1.5257 | 1.5376 | 2.4192 | 3.0444 | 2.8413 | 3.2749 | 2.9512 | 3.0127 | 2.6604 | 1.9823 | 2.5401 | 2.5118 | 30.3014 | 49238 | 0.84255 | 1.1156 | 1.9937 | 3.5225 | 5.001 | 6.0846 | 6.1184 | 5.026 | 3.6683 | 2.4106 | 1.4054 | 0.83321 | 38.0218 | 49238 | 5 | 10
49240 | 1.4401 | 1.3252 | 2.2815 | 2.9484 | 2.7907 | 3.2977 | 2.9055 | 2.8519 | 2.7976 | 1.9636 | 2.4897 | 2.2379 | 29.3298 | 49240 | 0.77566 | 1.0463 | 1.9182 | 3.4091 | 4.9357 | 6.0519 | 6.1083 | 5.016 | 3.5352 | 2.3073 | 1.3285 | 0.78302 | 37.2152 | 49240 | 5 | 10
49241 | 1.6456 | 1.4436 | 2.4446 | 3.1601 | 3.1194 | 3.5458 | 3.412 | 2.8284 | 2.8639 | 2.2482 | 2.6287 | 2.2869 | 31.6273 | 49241 | 0.75245 | 1.0232 | 1.8689 | 3.4049 | 4.913 | 6.0491 | 6.1008 | 5.0328 | 3.5459 | 2.2959 | 1.3209 | 0.75075 | 37.0586 | 49241 | 5 | 10
49242 | 1.752 | 1.6219 | 2.6822 | 3.3524 | 3.3915 | 3.6503 | 3.6252 | 3.0209 | 2.9752 | 2.3633 | 2.8651 | 2.5572 | 33.8572 | 49242 | 0.77095 | 1.0351 | 1.885 | 3.4244 | 4.9342 | 6.0451 | 6.0511 | 4.9997 | 3.5746 | 2.3189 | 1.3219 | 0.75834 | 37.1194 | 49242 | 5 | 10
49245 | 1.6009 | 1.3985 | 2.3258 | 3.1581 | 3.118 | 3.4507 | 3.4374 | 2.9323 | 2.9421 | 2.2831 | 2.5585 | 2.1936 | 31.399 | 49245 | 0.76222 | 1.0256 | 1.897 | 3.4519 | 4.9747 | 6.1087 | 6.1723 | 5.0664 | 3.593 | 2.3349 | 1.3417 | 0.76036 | 37.4888 | 49245 | 5 | 10
49246 | 1.5902 | 1.392 | 2.4067 | 3.0916 | 3.0403 | 3.4929 | 3.2986 | 2.7654 | 2.8112 | 2.1632 | 2.579 | 2.2571 | 30.8884 | 49246 | 0.75791 | 1.028 | 1.8672 | 3.4037 | 4.9118 | 6.0471 | 6.0939 | 5.0069 | 3.5368 | 2.2938 | 1.3209 | 0.75039 | 37.0185 | 49246 | 5 | 10
49247 | 1.6662 | 1.5532 | 2.5901 | 3.2501 | 3.2269 | 3.4743 | 3.3657 | 2.959 | 2.8956 | 2.2125 | 2.7666 | 2.5179 | 32.4782 | 49247 | 0.79405 | 1.0622 | 1.9539 | 3.5126 | 4.9867 | 6.0828 | 6.0784 | 4.968 | 3.6105 | 2.3645 | 1.3444 | 0.79368 | 37.5517 | 49247 | 5 | 10
49248 | 1.5619 | 1.5239 | 2.4983 | 3.1247 | 3.0655 | 3.3204 | 3.1319 | 3.0259 | 2.8113 | 2.0612 | 2.6581 | 2.5517 | 31.3348 | 49248 | 0.84114 | 1.1087 | 2.0059 | 3.5492 | 5.0237 | 6.1124 | 6.0963 | 4.9696 | 3.6767 | 2.4211 | 1.4077 | 0.81248 | 38.0249 | 49248 | 5 | 10
49249 | 1.6333 | 1.4744 | 2.5178 | 3.1705 | 3.1452 | 3.5322 | 3.3606 | 2.8489 | 2.866 | 2.1995 | 2.6828 | 2.3917 | 31.8229 | 49249 | 0.77048 | 1.0352 | 1.8833 | 3.4204 | 4.9191 | 6.039 | 6.0556 | 4.9521 | 3.5351 | 2.2946 | 1.3205 | 0.75818 | 36.9836 | 49249 | 5 | 10
49250 | 1.6997 | 1.5274 | 2.5541 | 3.2473 | 3.2429 | 3.6097 | 3.5174 | 2.9121 | 2.9215 | 2.3095 | 2.7364 | 2.4088 | 32.6867 | 49250 | 0.75774 | 1.0263 | 1.8724 | 3.4009 | 4.9141 | 6.0392 | 6.0724 | 5.0131 | 3.5446 | 2.295 | 1.319 | 0.74963 | 37.0044 | 49250 | 5 | 10
49251 | 1.4159 | 1.2124 | 2.1363 | 2.8154 | 2.6529 | 3.2653 | 2.8187 | 2.7168 | 2.7155 | 1.9406 | 2.3495 | 2.0093 | 28.0486 | 49251 | 0.7405 | 0.99843 | 1.8478 | 3.3726 | 4.89 | 6.0002 | 6.1139 | 5.0257 | 3.4525 | 2.233 | 1.2752 | 0.74913 | 36.6989 | 49251 | 5 | 10
49252 | 1.6656 | 1.4882 | 2.4513 | 3.2421 | 3.2395 | 3.5456 | 3.5499 | 2.9681 | 2.9544 | 2.3359 | 2.6702 | 2.3131 | 32.4238 | 49252 | 0.75816 | 1.027 | 1.8893 | 3.4345 | 4.9559 | 6.0832 | 6.1144 | 5.0412 | 3.5869 | 2.3235 | 1.3322 | 0.75675 | 37.3029 | 49252 | 5 | 10
49253 | 1.5814 | 1.4892 | 2.5062 | 3.1593 | 3.1135 | 3.4326 | 3.2213 | 2.9315 | 2.8859 | 2.1296 | 2.6805 | 2.4593 | 31.5902 | 49253 | 0.78899 | 1.0583 | 1.9386 | 3.4725 | 4.9656 | 6.0691 | 6.0692 | 4.9473 | 3.5547 | 2.35 | 1.3283 | 0.78667 | 37.3293 | 49253 | 5 | 9
49254 | 1.4487 | 1.2798 | 2.2642 | 2.941 | 2.8371 | 3.3338 | 3.0179 | 2.7237 | 2.7453 | 1.9902 | 2.4494 | 2.1642 | 29.1953 | 49254 | 0.76813 | 1.0436 | 1.9024 | 3.4043 | 4.9268 | 6.0662 | 6.1109 | 5.0385 | 3.5389 | 2.3095 | 1.3271 | 0.76895 | 37.2054 | 49254 | 5 | 10