## READ ME
DATA NOTES Please refer to the EPA Region 4 LSASD Everglades REMAP Phase V Big Cypress Data Report, dated July 31, 2024, for study details and additional notes about data usability, including a discussion about mercury results between the detection and reporting limits. Latitudes and longitudes at stations 2018, 2019, 2021, and 2038 were obtained via handheld Garmin GPS units with accuracies greater than 1 meter. No horizontal accuracy, HDOP, or PDOP values are available for those stations. Several sampling locations did not have surface water present. In those instances, missing surface water parameters are indicated using the numerical value -9999 in the FIELD DATA tab. Dissolved oxygen expressed as percent saturation was calculated from dissolved oxygen recorded in mg/L, temperature, and standard barometric pressure at sea level, using equations from Mortimer (1956), available on www.waterontheweb.org.

## FIELD DATA
STATION_ID | DATE | TIME_LANDING | TIME_TAKEOFF | TIME_SAMPLE | LATITUDE_DD | LONGITUDE_DD | DISTANCE_M | HORIZ_ACCURACY_M | HDOP | PDOP | WEATHER | FLOW | AIR_BLANK | DUPE | CHLA_VOL_ML | YSI_DEPTH_IN | YSI_TIME | TEMP_C | COND_USCM | PH_SU | TURB_FNU | DO_MGL | DO_SAT_% | ORP_MV | WATER_DEP1_FT | WATER_DEP2_FT | WATER_DEP3_FT | WATER_DEPAVE_FT | TOTAL_DEP1_FT | TOTAL_DEP2_FT | TOTAL_DEP3_FT | TOTAL_DEPAVE_FT | SOIL_TH1_FT | SOIL_TH2_FT | SOIL_TH3_FT | SOIL_THAVE_FT | FLOC_TH1_CM | FLOC_TH2_CM | FLOC_TH3_CM | PB_TH1_CM | PB_TH2_CM | PB_TH3_CM | CORE_TH1_CM | CORE_TH2_CM | CORE_TH3_CM | FLOC_BOTTLES | FLOC_TUBS | FLOC_PORTION | FLOC_COLLECT_% | PB_SAMPLE | PERI_COVER_% | PERI_BENTHIC | PERI_SWEATER | PERI_FLOATING | PERI_GREEN | PERI_DOMINANT | PERI_BIOVOL_ML | PERI_SAMPLE | VEG_TYPE | DOMINANT_MACRO | CATTAIL | PLANT_COLL | LEAF_COLL | FISH_COUNT | NOTES
2001 | 2023-10-19 | 10:56 | 12:18 | 11:05 | 25.9655 | -80.8365 | 11.14 | 0.97408 | 1 | 1.7 | clear | sheetflow | N | N | 60 | 6 | 11:01 | 23.89 | 256.6 | 6.97 | 0.22 | 5.18 | 61.41 | 113.4 | 2 | 1.8 | 2 | 1.9 | 2.8 | 2.6 | 2.7 | 2.7 | 0.8 | 0.8 | 0.7 | 0.8 | 1 | 2 | 3 | 1 | 1 | 2 | 9.5 | 10 | 10 | 1 | 0 | all | 100 | Y | 95 | Y | Y | N | N | PE | 1800 | Y | wet prairie | unknown graminoids | N | N | N | 13 | Unknown Sedge. No sawgrass. Photos show eleocharis and maiden cane.
2002 | 2023-10-20 | 12:59 | 14:45 | 13:15 | 26.1886 | -81.0579 | 14.88 | 0.86784 | 1 | 1.8 | clear | isolated pool | N | N | 140 | 3.6 | 13:10 | 32.75 | 255.9 | 7.94 | 5.09 | 12.24 | 169.77 | 46.4 | 0.3 | 0.3 | 0.3 | 0.3 | 2.1 | 2.2 | 1.3 | 1.9 | 1.8 | 1.9 | 1 | 1.6 | 1 | 3 | 2 | 0 | 0 | 0 | 10 | 10 | 10 | 1 | 0 | part | 90 | N | 80 | Y | Y | Y | N | PB | 0 | Y | sawgrass marsh | sawgrass cladium | N | N | Y | 17 | Very shallow intermittent pools.
2003 | 2023-10-17 | 13:30 | 15:12 | 13:40 | 25.6239 | -80.9315 | 5.89 | 0.80638 | 0.8 | 1.5 | clear | sheetflow | N | N | 140 | 6 | 13:40 | 24.37 | 343 | 7.69 | 0.45 | 8.44 | 100.96 | 56.5 | 2.1 | 2.1 | 2.1 | 2.1 | 4 | 3.5 | 3.4 | 3.6 | 1.9 | 1.4 | 1.3 | 1.5 | 2 | 2 | 1 | 0 | 0 | 0 | 10 | 10 | 10 | 1 | 0 | all | 100 | N | 40 | N | Y | N | N | PE | 3100 | Y | wet prairie | spikerush eleocharis | Y | N | N | 17 | No sawgrass present
2004 | 2023-10-19 | 09:02 | 11:16 | 09:13 | 25.9066 | -80.8548 | 22.79 | 0.93694 | 1 | 1.8 | clear | isolated pool | Y | N | 140 | 6 | 09:37 | 22.07 | 267.9 | 6.8 | 0.1 | 1.18 | 13.51 | 82.8 | 1.4 | 1.4 | 1.5 | 1.4 | 2.9 | 4 | 3.8 | 3.6 | 1.5 | 2.6 | 2.3 | 2.1 | 0 | 0 | 0 | 3 | 3 | 0.5 | 10 | 10 | 10 | 0 | 0 | not present |  | Y | 20 | N | N | N | Y | GA | 90 | Y | sawgrass marsh | sawgrass cladium | Y | Y | Y | 9 | Periphyton was a thick green biofilm on submerged plant stems. Airboat trail on opposite side of helicopter from station.
2005 | 2023-10-25 | 09:45 | 11:25 | 10:05 | 26.1145 | -80.8806 | 3.05 | 0.91076 | 1 | 1.9 | clear | sheetflow | Y | N | 140 | 6 | 09:55 | 24.12 | 287.1 | 7.37 | 0 | 6.07 | 72.27 | 110.4 | 1.7 | 1.8 | 1.7 | 1.7 | 3.8 | 4 | 3.2 | 3.7 | 2.1 | 2.2 | 1.5 | 1.9 | 0 | 0 | 0 | 3 | 2 | 5 | 10 | 10 | 10 | 0 | 0 | not present |  | Y | 100 | N | Y | Y | N | PE | 140 | Y | wet prairie | spikerush eleocharis | N | N | N | 16 | No sawgrass at site.
2006 | 2023-10-26 | 10:15 | 14:20 | 10:40 | 26.1334 | -80.9943 | 15.58 | 0.81603 | 0.8 | 1.7 | med overcast | isolated pool | Y | Y | 140 | 1 | 12:35 | 28.327 | 352.8 | 7.24 | 91.8 | 5.35 | 68.77 | 119.6 | 0.1 | 0.2 | 0.2 | 0.2 | 1.4 | 1.3 | 1.4 | 1.4 | 1.3 | 1.1 | 1.2 | 1.2 | 1 | 0 | 0 | 2 | 2 | 2 | 10 | 10 | 10 | 1 | 0 | all | 100 | Y | 100 | Y | Y | Y | N | PE | 950 | Y | wet prairie | sawgrass cladium | N | N | Y | 0
2007 | 2023-10-17 | 09:40 | 12:20 | 09:47 | 25.6426 | -80.894 | 3.66 | 0.89342 | 0.9 | 1.7 | clear | sheetflow | Y | N | 140 | 6 | 09:47 | 21.98 | 382.8 | 7.43 | 0.14 | 5.77 | 65.95 | 57.2 | 1.4 | 1.5 | 1.4 | 1.4 | 2.4 | 2.3 | 2.4 | 2.4 | 1 | 0.8 | 1 | 0.9 | 4 | 2 | 3 | 0 | 2 | 3 | 10 | 10 | 10 | 1 | 0 | all | 100 | Y | 60 | N | Y | N | N | PE | 3600 | Y | wet prairie | spikerush eleocharis | N | Y | Y | 12
2008 | 2023-10-16 | 12:35 | 15:49 | 12:56 | 25.642 | -80.964 | 3.62 | 0.80344 | 0.8 | 1.5 | slightly overcast | sheetflow | Y | N | 140 | 6 | 13:55 | 27.556 | 276.2 | 7.94 | 0 | 8.84 | 112.09 | 32.3 | 1.9 | 1.8 | 1.9 | 1.9 | 5 | 5 | 4.8 | 4.9 | 3.1 | 3.2 | 2.9 | 3.1 | 0 | 0 | 0 | 2.5 | 7 | 3 | 10 | 10.5 | 10 | 0 | 0 | not present |  | Y | 100 | Y | Y | Y | N | PE | 1400 | Y | wet prairie | spikerush eleocharis | N | N | N | 55
2009 | 2023-10-19 | 09:10 | 10:43 | 09:30 | 25.9733 | -80.8447 | 5.55 | 0.91987 | 0.9 | 1.8 | clear | sheetflow | Y | N | 140 | 6 | 09:18 | 23.34 | 240.5 | 7.16 | 0.38 | 5.8 | 68.05 | 112.1 | 1.9 | 1.8 | 1.9 | 1.9 | 2.3 | 2.2 | 2.1 | 2.2 | 0.4 | 0.4 | 0.2 | 0.3 | 0 | 1 | 0 | 2 | 1 | 1.5 | 9 | 9 | 7 | 1 | 0 | part | 10 | Y | 100 | Y | Y | N | N | PE | 1700 | Y | wet prairie | spikerush eleocharis | Y | N | N | 13
2011 | 2023-10-19 | 15:36 | 17:10 | 15:46 | 25.8521 | -80.9601 | 43.57 | 0.85429 | 0.9 | 1.8 | med overcast | sheetflow | N | N | 140 | 6 | 16:01 | 29.39 | 297.3 | 7.86 | 0.06 | 11.13 | 145.77 | 97 | 0.9 | 0.9 | 0.9 | 0.9 | 1.4 | 1.3 | 1.1 | 1.3 | 0.5 | 0.4 | 0.2 | 0.4 | 0 | 0 | 0 | 1.5 | 3 | 3 | 10 | 9.5 | 10 | 0 | 0 | not present |  | Y | 90 | N | Y | N | N | PE | 1000 | Y | sawgrass marsh | sawgrass cladium | N | Y | Y | 10
2012 | 2023-10-18 | 12:32 | 14:23 | 12:46 | 25.7278 | -81.0698 | 11.8 | 0.82739 | 0.8 | 1.6 | clear | sheetflow | N | N | 140 | 4 | 13:01 | 25.22 | 254 | 7.72 | 0 | 8.73 | 106.09 | 96.3 | 0.8 | 0.7 | 0.7 | 0.7 | 1.9 | 0.7 | 1.3 | 1.3 | 1.1 | 0 | 0.6 | 0.6 | 0 | 0 | 0 | 0.5 | 0.5 | 1 | 9.5 | 10.5 | 10 | 0 | 0 | not present |  | Y | 100 | N | Y | Y | N | PF | 1700 | Y | sawgrass marsh | sawgrass cladium | N | N | Y | 6 | Periphyton quadrat consisted of floating mat at mid-depth - layer of sweaters on senescent vegetation that had 2-3 inches of water underneath. Collected as floating periphyton sample.
2013 | 2023-10-24 | 10:00 | 12:15 | 10:45 | 25.9884 | -81.0222 | 5.02 | 0.95907 | 1.4 | 2.4 | clear | isolated pool | Y | N | 140 | 6 | 10:10 | 24.33 | 347.2 | 7.21 | 0.93 | 4.34 | 51.88 | 95.7 | 1.6 | 1.6 | 1.7 | 1.6 | 5.5 | 4.9 | 5 | 5.1 | 3.9 | 3.3 | 3.3 | 3.5 | 1.5 | 1 | 3.5 | 0 | 0 | 0 | 10 | 10 | 10 | 1 | 0 | all | 100 | N | 0 | N | N | N | N | none | 0 | N | pond gatorhole | sawgrass cladium | N | N | Y | 18
2014 | 2023-10-24 | 10:40 | 11:52 | 10:49 | 26.0283 | -81.0538 | 17.47 | 0.96719 | 1.4 | 2.4 | clear | no water | N | N | -9999 | -9999 | -9999 | -9999 | -9999 | -9999 | -9999 | -9999 | -9999 | -9999 | 0 | 0 | 0 | 0 | 0.5 | 1.3 | 0.5 | 0.8 | 0.5 | 1.3 | 0.5 | 0.8 | 0 | 0 | 0 | 0 | 0 | 1 | 10 | 10 | 10 | 0 | 0 | not present |  | Y | 0 | N | N | N | N | none | 0 | Y | wet prairie | spikerush eleocharis | N | N | Y | 0
2015 | 2023-10-19 | 14:05 | 15:35 | 14:16 | 25.8253 | -80.9419 | 2.71 | 0.81273 | 0.9 | 1.8 | slightly overcast | isolated pool | N | N | 140 | 6 | 14:14 | 28.87 | 325.5 | 7.73 | 0.07 | 10.17 | 131.99 | 108 | 0.4 | 0.5 | 0.4 | 0.4 | 1.4 | 0.8 | 0.8 | 1 | 1 | 0.3 | 0.4 | 0.6 | 2 | 2 | 2 | 1 | 0 | 0 | 10 | 9.5 | 10 | 1 | 0 | part | 75 | Y | 25 | Y | N | N | N | PB | 0 | N | sawgrass marsh | sawgrass cladium | Y | Y | Y | 11
2016 | 2023-10-23 | 10:21 | 13:08 | 10:30 | 25.8242 | -81.0244 | 5.03 | 1.0291 | 1.2 | 2.5 | clear | isolated pool | Y | N | 140 | 6 | 11:10 | 24.9 | 294.1 | 7.31 | 0 | 4.27 | 51.58 | 81.7 | 2.9 | 3 | 3.2 | 3 | 6.4 | 6.2 | 6.6 | 6.4 | 3.5 | 3.2 | 3.4 | 3.4 | 1.5 | 2 | 1.5 | 0 | 0 | 0 | 10 | 10 | 10 | 1 | 0 | all | 100 | N | 0 | N | N | N | N | none | 40 | Y | pond gatorhole | unknown graminoids | Y | N | Y | 1
2017 | 2023-10-25 | 09:56 | 12:26 | 10:12 | 26.1418 | -81.0662 | 19.11 | 1.0278 | 1.3 | 2.3 | clear | isolated pool | Y | N | 140 | 4 | 10:52 | 23.6 | 323.8 | 7.5 | 1.3 | 5.38 | 63.43 | 76.5 | 0.35 | 0.35 | 0.3 | 0.3 | 0.9 | 0.8 | 0.9 | 0.9 | 0.6 | 0.5 | 0.6 | 0.6 | 0 | 0 | 0 | 3 | 2 | 2 | 10 | 10 | 10 | 0 | 0 | not present |  | Y | 35 | Y | Y | Y | N | PB | 500 | Y | wet prairie | spikerush eleocharis | N | N | Y | 1
2018 | 2023-10-17 | 10:00 | 16:00 | 10:30 | 25.6245 | -81.0245 |  |  |  |  | clear | sheetflow | Y | N | 140 | 6 | 17:45 | 26.58 | 304.1 | 7.91 | 145 | 10.97 | 136.67 | 57 | 2.1 | 2.1 | 2.1 | 2.1 | 4.5 | 4.2 | 4.8 | 4.9 | 2.7 | 2.4 | 3.2 | 2.8 | 2 | 1 | 1 | 3 | 3 | 1 | 10 | 10 | 10 | 1 | 0 | all | 100 | Y | 100 | N | Y | N | N | PE | 1340 | Y | wet prairie | spikerush eleocharis | N | N | Y | 24
2019 | 2023-10-20 | 12:30 | 14:00 | 12:45 | 26.225 | -80.9165 | 4.51 |  |  |  | clear | isolated pool | N | N | 140 | 6 | 12:35 | 26.65 | 384.2 | 7.23 | 1.05 | 3.57 | 44.53 | 77.5 | 0.25 | 0.25 | 0.25 | 0.3 | 1 | 0.8 | 0.9 | 0.9 | 0.8 | 0.6 | 0.7 | 0.7 | 1 | 1 | 1 | 0 | 0 | 0 | 10 | 10 | 10 | 1 | 0 | all | 100 | N | 0 | N | N | N | N | none | 0 | N | wet prairie | unknown graminoids | N | Y | Y | 0
2020 | 2023-10-16 | 12:32 | 15:03 | 12:51 | 25.6211 | -80.8676 | 3.71 | 0.85341 | 0.9 | 1.8 | med overcast | sheetflow | Y | N | 140 | 6 | 13:01 | 27.22 | 384.7 | 7.25 | 0.63 | 3.2 | 40.33 | 68.4 | 1.8 | 1.7 | 1.8 | 1.8 | 2.5 | 2.8 | 2.6 | 2.6 | 0.7 | 1.1 | 0.8 | 0.9 | 2 | 3 | 1 | 0 | 0 | 0 | 10 | 10 | 10 | 1 | 0 | all | 100 | N | 70 | N | Y | N | N | PE | 2600 | Y | wet prairie | spikerush eleocharis | Y | N | N | 17
2021 | 2023-10-20 | 15:00 | 15:45 | 15:15 | 26.1647 | -80.967 | 17.92 |  |  |  | clear | no water | N | N | -9999 | -9999 | -9999 | -9999 | -9999 | -9999 | -9999 | -9999 | -9999 | -9999 | 0 | 0 | 0 | 0 | 0.5 | 1.6 | 1 | 1 | 0.5 | 1.6 | 1 | 1 | 0 | 0 | 0 | 0.25 | 0.5 | 0.25 | 10 | 10 | 10 | 0 | 0 | not present |  | Y | 100 | Y | N | N | N | PB | 0 | N | wet prairie | unknown graminoids | N | Y | Y | 0
2022 | 2023-10-24 | 14:40 | 16:20 | 15:15 | 25.8348 | -81.0819 | 18.14 | 0.77285 | 0.8 | 1.6 | med overcast | sheetflow | N | N | 140 | 4 | 14:50 | 28.94 | 311 | 7.67 | 0.7 | 8.95 | 116.3 | 62.8 | 0.7 | 0.6 | 0.7 | 0.7 | 1.6 | 1.2 | 2.1 | 1.6 | 0.9 | 0.6 | 1.4 | 1 | 0 | 1 | 0 | 1 | 0 | 1 | 10 | 10 | 10 | 1 | 0 | all | 100 | Y | 90 | N | N | Y | N | PF | 1250 | Y | wet prairie | unknown graminoids | N | N | Y | 0
2023 | 2023-10-20 | 11:16 | 12:47 | 11:25 | 26.2039 | -81.1021 | 8.54 | 0.89949 | 1 | 2 | clear | isolated pool | N | N | 140 | 6 | 11:23 | 23.22 | 444.5 | 7.08 | 0.48 | 4.1 | 47.99 | 104.7 | 1.3 | 1.3 | 1.3 | 1.3 | 1.5 | 6.1 | 5.3 | 4.3 | 0.2 | 4.8 | 4 | 3 | 2 | 3 | 4 | 0 | 0 | 0 | 10 | 10 | 10 | 1 | 0 | part | 95 | N | 0 | N | N | N | N | none | 0 | Y | sawgrass marsh | sawgrass cladium | N | N | Y | 15
2024 | 2023-10-24 | 12:15 | 13:25 | 12:21 | 26.0022 | -81.0713 | 46.6 | 0.75875 | 0.7 | 1.5 | clear | no water | N | N | -9999 | -9999 | -9999 | -9999 | -9999 | -9999 | -9999 | -9999 | -9999 | -9999 | 0 | 0 | 0 | 0 | 1 | 1.7 | 1.1 | 1.3 | 1 | 1.7 | 1.1 | 1.3 | 0 | 0 | 0 | 2 | 3 | 3 | 10 | 10 | 10 | 0 | 0 | not present |  | Y | 85 | N | N | N | N | PB | 0 | Y | wet prairie | unknown graminoids | N | N | Y | 0
2026 | 2023-10-18 | 15:16 | 17:05 | 15:35 | 25.7886 | -81.0347 | 11.26 | 0.80996 | 0.8 | 1.7 | clear | sheetflow | N | N | 140 | 4 | 15:42 | 28.27 | 280.7 | 7.8 | 0.32 | 9.84 | 126.36 | 67.3 | 0.7 | 0.8 | 0.7 | 0.7 | 1.5 | 1.9 | 2.1 | 1.8 | 0.8 | 1.1 | 1.4 | 1.1 | 0.5 | 0.5 | 0 | 0 | 0.5 | 0 | 10 | 10.5 | 10.5 | 1 | 0 | all | 100 | Y | 0 | N | N | N | N | none | 0 | N | sawgrass marsh | sawgrass cladium | N | N | Y | 7
2027 | 2023-10-25 | 11:35 | 13:50 | 12:00 | 26.0975 | -80.9264 | 35.78 | 0.8259 | 1 | 2.4 | clear | sheetflow | N | N | 140 | 6 | 11:45 | 25.14 | 238.9 | 7.06 | 0.99 | 3.88 | 47.08 | 84.5 | 1.5 | 1.4 | 1.7 | 1.5 | 5.9 | 6 | 6.2 | 6 | 4.4 | 4.6 | 4.5 | 4.5 | 1 | 4 | 2 | 0 | 0 | 0 | 10 | 10 | 10 | 1 | 0 | all | 100 | N | 50 | N | N | N | Y | GA | 50 | Y | sawgrass marsh | sawgrass cladium | Y | Y | Y | 12
2028 | 2023-10-18 | 14:50 | 17:30 | 15:15 | 25.7503 | -80.8656 | 2.23 | 0.85413 | 1 | 2.2 | clear | sheetflow | N | N | 140 | 6 | 15:00 | 26.98 | 309.1 | 7.6 | 0.69 | 11.48 | 144.06 | 74.4 | 1 | 1 | 1 | 1 | 1.5 | 1.5 | 1.7 | 1.6 | 0.5 | 0.5 | 0.7 | 0.6 | 0 | 3 | 5 | 3 | 0 | 0 | 10 | 10 | 10 | 1 | 0 | all | 100 | Y | 40 | N | Y | N | N | PE | 140 | Y | wet prairie | spikerush eleocharis | N | Y | N | 20
2029 | 2023-10-25 | 14:35 | 16:20 | 15:05 | 26.1429 | -81.0286 | 4.09 | 0.80755 | 0.8 | 1.6 | med overcast | sheetflow | N | N | 140 | 6 | 14:45 | 28.3 | 285.3 | 7.76 | 0.32 | 10.73 | 137.86 | 71.8 | 0.3 | 0.3 | 0.3 | 0.3 | 1.4 | 2 | 1.2 | 1.5 | 1.1 | 1.7 | 0.9 | 1.2 | 0 | 0 | 0 | 1.5 | 2 | 2 | 10 | 10 | 10 | 0 | 0 | not present |  | Y | 100 | Y | Y | N | N | PE | 600 | Y | wet prairie | unknown graminoids | N | N | N | 0
2030 | 2023-10-18 | 09:35 | 11:55 | 09:54 | 25.6498 | -81.0627 | 6.27 | 0.92093 | 0.9 | 1.7 | clear | sheetflow | Y | N | 140 | 6 | 10:26 | 20.99 | 298.2 | 7.6 | 0.15 | 7.63 | 85.55 | 60.5 | 1.6 | 1.6 | 1.9 | 1.7 | 3.7 | 2.8 | 2.8 | 3.1 | 2.1 | 1.2 | 0.9 | 1.4 | 0 | 0 | 0 | 2 | 2 | 1.5 | 10 | 10 | 10 | 0 | 0 | not present |  | Y | 100 | Y | Y | Y | N | PE | 1600 | Y | wet prairie | spikerush eleocharis | N | N | N | 11
2032 | 2023-10-25 | 13:00 | 15:19 | 13:25 | 26.103 | -81.0701 | 17.51 | 0.79511 | 0.8 | 1.5 | med overcast | isolated pool | N | N | 140 | 6 | 13:37 | 24.5 | 270.6 | 7.05 | 0.54 | 3.24 | 38.85 | 97.9 | 1.4 | 1.5 | 1.6 | 1.5 | 5.7 | 6.1 | 6.4 | 6.1 | 4.3 | 4.6 | 4.8 | 4.6 | 1 | 1.5 | 2.5 | 0 | 0 | 0 | 10 | 10 | 10 | 1 | 0 | all | 100 | N | 0 | N | N | N | N | none | 0 | N | pond | arrowhead sagittaria | Y | N | N | 2
2033 | 2023-10-19 | 12:30 | 13:50 | 12:42 | 25.8839 | -80.9083 | 4.57 | 0.86494 | 0.7 | 1.5 | slightly overcast | isolated pool | N | N | 140 | 6 | 12:42 | 26.699 | 274.9 | 7.42 | 1.34 | 8.15 | 101.76 | 94.2 | 0.6 | 0.6 | 0.7 | 0.6 | 0.8 | 1.2 | 0.9 | 1 | 0.2 | 0.6 | 0.2 | 0.3 | 1 | 1 | 2 | 0 | 0 | 0 | 7 | 6 | 10 | 1 | 0 | part | 50 | N | 5 | Y | N | N | N | PB | 0 | N | sawgrass marsh | sawgrass cladium | N | N | Y | 0 | Station between two airboat tracks.
2034 | 2023-10-24 | 12:30 | 14:30 | 13:15 | 25.8911 | -81.0322 | 11.11 | 0.82392 | 0.9 | 1.8 | clear | sheetflow | N | N | 140 | 3 | 12:45 | 30.08 | 262.5 | 7.95 | 5.55 | 12.32 | 163.3 | 60.4 | 0.3 | 0.3 | 0.3 | 0.3 | 1 | 0.5 | 0.8 | 0.8 | 0.7 | 0.2 | 0.5 | 0.5 | 0 | 0 | 0 | 2.5 | 1 | 0 | 11 | 10 | 10 | 0 | 0 | not present |  | Y | 100 | Y | Y | N | N | PE | 1000 | Y | wet prairie | unknown graminoids | N | N | N | 6 | Uncertain about sheetflow
2035 | 2023-10-20 | 09:00 | 12:00 | 10:00 | 26.2514 | -81.021 | 21.61 | 3.5168 | 1.3 | 2.8 | med overcast | isolated pool | Y | Y | 140 | 6 | 09:15 | 20.94 | 209.2 | 6.58 | 0.41 | 0.9 | 10.08 | -20 | 3.2 | 3.1 | 3 | 3.1 | 6.8 | 6.5 | 6.7 | 6.7 | 3.6 | 3.4 | 3.7 | 3.6 | 0 | 0 | 2 | 0 | 0 | 0 | 5 | 7 | 10 | 1 | 0 | all | 100 | N | 0 | N | N | N | N | none | 0 | N | pond | unknown flowering forb | Y | N | N | 15 | Unconsolidated layer. Had to bore 30 cm deep to collect about 7 cm of consolidated soil.
2036 | 2023-10-19 | 11:37 | 13:18 | 11:53 | 25.8317 | -80.8514 | 15.57 | 0.82095 | 0.7 | 1.5 | clear | sheetflow | N | N | 140 | 6 | 12:04 | 24.55 | 275.1 | 7.06 | 0.1 | 6.83 | 81.98 | 87.6 | 1.3 | 1.3 | 1.4 | 1.3 | 2.3 | 2.5 | 2.1 | 2.3 | 1 | 1.2 | 0.7 | 1 | 3 | 3 | 3.5 | 0 | 0.1 | 0 | 10 | 10 | 10 | 1 | 0 | all | 100 | N | 25 | N | N | N | Y | GA | 600 | Y | wet prairie | unknown graminoids | N | N | Y | 4
2037 | 2023-10-20 | 09:25 | 10:56 | 09:34 | 26.2417 | -81.09 | 13.23 | 0.84818 | 0.8 | 1.5 | slightly overcast | isolated pool | Y | N | 140 | 6 | 09:35 | 23.22 | 303.3 | 7 | 0.24 | 3.85 | 45.07 | 91.6 | 1.5 | 1.5 | 1.5 | 1.5 | 6.4 | 4.4 | 4.9 | 5.2 | 4.9 | 2.9 | 3.4 | 3.7 | 3 | 3 | 2 | 0 | 0 | 0 | 10 | 10 | 10 | 1 | 0 | part | 85 | N | 0 | N | N | N | N | none | 0 | N | sawgrass marsh | sawgrass cladium | N | Y | Y | 16
2038 | 2023-10-18 | 08:45 | 12:30 | 10:30 | 25.7167 | -80.9498 | 16.84 |  |  |  | clear | sheetflow | Y | N | 140 | 6 | 09:00 | 20.617 | 338.4 | 7.41 | 1.71 | 4.29 | 47.75 | 59.4 | 0.55 | 0.55 | 0.55 | 0.6 | 1.7 | 1.2 | 1.2 | 1.4 | 1.2 | 0.6 | 0.6 | 0.8 | 0 | 0 | 0 | 1.5 | 6.5 | 1.5 | 10 | 10 | 10 | 0 | 0 | not present |  | Y | 100 | Y | N | N | N | PB | 0 | N | sawgrass marsh | sawgrass cladium | N | N | Y | 7
2040 | 2023-10-18 | 12:15 | 14:00 | 13:00 | 25.7118 | -80.8873 | 12.35 | 0.83897 | 0.9 | 1.8 | clear | sheetflow | N | N | 140 | 6 | 12:30 | 23.77 | 301.7 | 7.74 | 0.42 | 8.94 | 105.74 | 41 | 1.35 | 1.35 | 1.35 | 1.4 | 2.1 | 2.1 | 2.3 | 2.2 | 0.8 | 0.8 | 0.9 | 0.8 | 0 | 0.5 | 0 | 2 | 0 | 2 | 10 | 10 | 10 | 1 | 0 | part | 100 | Y | 100 | Y | Y | N | N | PE | 1000 | Y | sawgrass marsh | sawgrass cladium | N | N | Y | 26
2041 | 2023-10-24 | 14:40 | 17:15 | 14:55 | 25.9737 | -81.0872 | 50.23 | 0.81625 | 0.9 | 1.8 | clear | isolated pool | Y | N | 140 | 2 | 14:51 | 29.196 | 304.4 | 7.98 | 0.54 | 10.7 | 139.66 | 78.8 | 0.2 | 0.1 | 0.1 | 0.1 | 0.5 | 0.3 | 1.4 | 0.7 | 0.3 | 0.2 | 1.3 | 0.6 | 1 | 2 | 0.5 | 0 | 0 | 0 | 10 | 9 | 10 | 1 | 0 | all | 100 | N | 60 | Y | Y | N | N | PE | 110 | Y | sawgrass marsh | sawgrass cladium | N | Y | Y | 12
2042 | 2023-10-23 | 10:29 | 13:45 | 10:50 | 25.9479 | -81.0759 | 18.1 | 0.98028 | 0.6 | 1.3 | clear | isolated pool | Y | N | 140 | 4 | 11:58 | 24.453 | 347.6 | 7.52 | 0.82 | 6.13 | 73.44 | 89.9 | 0.2 | 0.2 | 0.4 | 0.3 | 2 | 1.9 | 2 | 2 | 1.8 | 1.7 | 1.6 | 1.7 | 2 | 2 | 0.5 | 2.5 | 2 | 4.5 | 10 | 10 | 10 | 1 | 0 | all | 100 | Y | 15 | Y | Y | N | N | PB | 50 | Y | wet prairie | spikerush eleocharis | N | N | N | 20

## LAB DATA
STATION_ID | CL_SW_MGL | SO4_SW_MGL | SO4_SW_Q | DOC_SW_MGL | TOC_SW_MGL | TP_SW_MGL | SRP_SW_MGL | SRP_SW_Q | TN_SW_MGL | TN_SW_Q | DNN_SW_MGL | DNN_SW_Q | DNO3_SW_MGL | DNO3_SW_Q | DNO2_SW_MGL | DNO2_SW_Q | DNH4_SW_MGL | DNH4_SW_Q | CHLA_SW_UGL | CHLA_SW_Q | APA_SW_UMH | APA_SW_Q | MEHG_SW_NGL | MEHG_SW_Q | THG_SW_NGL | THG_SW_Q | SS_BW_UGL | SS_BW_Q | MEHG_SG_AG_NGG | MEHG_SG_BG_NGG | THG_SG_AG_NGG | THG_SG_AG_Q | THG_SG_BG_NGG | THG_SG_BG_Q | THG_FS_NGG | MEHG_SD_NGG | MEHG_SD_NGG_Q | THG_SD_NGG | TC_SD_MGKG | TN_SD_MGKG | TP_SD_MGKG | AFDM_SD_MGKG | BD_SD_GCM3 | H2O_SD_% | PH_SD_SU | MEHG_FC_NGG | THG_FC_NGG | TC_FC_MGKG | TN_FC_MGKG | TP_FC_MGKG | AFDM_FC_MGKG | BD_FC_GCM3 | CHLA_FC_MGKG | MEHG_PB_NGG | THG_PB_NGG | TC_PB_MGKG | TN_PB_MGKG | TP_PB_MGKG | AFDM_PB_MGKG | BD_PB_GCM3 | H2O_PB_% | CHLA_PB_MGKG | MEHG_PC_NGG | THG_PC_NGG | TC_PC_MGKG | TN_PC_MGKG | TP_PC_MGKG | AFDM_PC_MGKG | BD_PC_GCM3 | H2O_PC_% | CHLA_PC_MGKG | TC_VG_MGKG | TN_VG_MGKG | TP_VG_MGKG | H20_VG_%
2001 | 8.3 | 0.021 | U,MDL-U | 17 | 18 | 0.01352 | 0.00192 | U,MDL-U | 0.41 | A | 0.00173 | U,MDL-U | 0.00173 | U,MDL-U,CV | 0.0008 | J,Q-2 | 0.00696 | J,Q-2 | 2.17 |  | 0.61 |  | 0.19 |  | 0.95 |  | 15 | MDL-U | [6 empty] | 83.6 | 0.88 |  | 210.7 | 356379.6 | 33490.4 | 450.15 | 618235.4 | 0.161 | 84.71 | 7.18 | 0.5 | 66 | [6 empty] | 2.6 | 46.4 | 374648.5 | 34068.6 | 323.8 | 881826.5 | 0.055 | 94.02 | 386.1 | 1.3 | 34.5 | 389551.9 | 25220.11 | 132.3 | 831787.4 | 0.014 | 98.48 | 1042.2
2002 | 9 | 0.021 | U,MDL-U | 18 | 18 | 0.01559 | 0.00192 | U,MDL-U | 0.62 | A | 0.00173 | U,MDL-U | 0.00173 | U,MDL-U,CV | 0.00046 | J,Q-2 | 0.00311 | J,Q-2 | 9.05 |  | 0.77 |  | 0.13 |  | 0.95 |  | 15 | MDL-U | [6 empty] | 11.2 | 0.42 |  | 29.6 | 131240.1 | 8755.2 | 201.51 | 118585.2 | 0.617 | 52.98 | 7.34 | 1.5 | 46.8 | [15 empty] | 1.1 | 28 | 233505.2 | 12507.54 | 123.5 | 349897 | 0.079 | 91.97 | 230.2 | 456570.5 | 8560.46 | 239.41 | 57.18
2003 | 22 | 0.021 | U,MDL-U | 20 | 21 | 0.00642 | 0.00192 | U,MDL-U | 0.87 | A,J,H-6 | 0.00173 | U,MDL-U | 0.00173 | U,MDL-U,CV | 0.00035 | J,Q-2 | 0.01715 |  | 3.05 |  | 0.44 |  | 0.24 |  | 5.7 |  | 15 | MDL-U,J,QM-2 | [6 empty] | 60.8 | 0.88 |  | 165.1 | 181825.9 | 10669.2 | 246.02 | 433786.2 | 0.235 | 77.37 | 7.5 | 1 | 75.8 | 223541.3 | 14056.2 | 202.91 | 298665.7 | 0.044 | 24.3 | [9 empty] | 1 | 25.3 | 233522.6 | 10748.35 | 77.61 | 30653.45 | 0.036 | 95.93 | 533.4
2004 | 7.1 | 0.021 | U,MDL-U | 17 | 18 | 0.01395 | 0.00192 | U,MDL-U | 0.42 | A | 0.00173 | U,MDL-U | 0.00173 | U,MDL-U,CV | 0.00031 | J,Q-2 | 0.00748 | J,Q-2 | 2.27 |  | 0.06 |  | 0.07 |  | 1.3 |  | 15 | MDL-U | 0.14 | 0.49 | 18 |  | 21 |  | 37.2 | 0.72 |  | 120.5 | 162372.5 | 11925.07 | 349.17 | 316823.8 | 0.253 | 77.5 | 6.96 | [8 empty] | 1.1 | 106.7 | 416865.1 | 32293.39 |  | 896261.5 | 0.018 | 97.48 | 785 | 2.1 | 89.7 | 437998.9 | 35712.13 | 679.35 | 901956.9 | 0.019 | 97.86 | 2034.6 | 485140.8 | 6871.42 | 307.67 | 32.41
2005 | 13 | 0.021 | U,MDL-U | 23 | 23 | 0.01541 | 0.00192 | U,MDL-U | 0.6 | A | 0.00308 | J,Q-2 | 0.00246 | J,Q-2,CV | 0.00062 | J,Q-2 | 0.01117 | J,Q-2 | 0.1 | U,MDL-U | 0.73 |  | 0.022 | J,Q-2 | 1.2 |  | 15 | MDL-U | [6 empty] | 172.5 | 0.47 |  | 102.8 | 281773 | 28202.48 | 109.7 | 248300.4 | 0.345 | 69.42 | 7.17 | [8 empty] | 0.8 | 267.9 | 374272.3 | 35134.11 | 321.71 | 704627.3 | 0.073 | 92.38 | 149.1 | 1.2 | 19.7 | 263160.6 | 13951 | 69.77 | 472128.4 | 0.041 | 96.11 | 234.6
2006 | 13 | 0.021 | U,MDL-U | 20 | 23 | 0.01497 | 0.00192 | U,MDL-U | 0.97 | A | 0.02292 |  | 0.02223 | J,Q-2,CV | 0.00069 | J,Q-2 | 0.02709 |  | 0.83 |  | 1.32 |  | 0.048 | J,Q-2 | 1.3 |  | 15 | MDL-U | [7 empty] | 0.11 | J,Q-2 | 12.6 | 46643.04 | 3493.96 | 107.29 | 58310.99 | 0.886 | 36.46 | 7.56 | 5.3 | 38.5 | [6 empty] | 1.7 | 27.7 | [7 empty] | 1.4 | 11.9 | 233662.5 | 11163.17 | 63.35 | 326259.5 | 0.076 | 91.83 | 112.6 | 490463.3 | 7810.91 | 221.75 | 56.88
2007 | 33 | 0.021 | U,MDL-U | 20 | 21 | 0.00673 | 0.00192 | U,MDL-U | 0.84 | A,J,H-6 | 0.00173 | U,MDL-U | 0.00173 | U,MDL-U,CV | 0.00022 | U,MDL-U | 0.00498 | J,Q-2 | 2.31 |  | 0.39 |  | 0.031 | J,Q-2 | 2.1 |  | 15 | MDL-U | 0.65 | 0.78 | 11 |  | 18 |  | 37.7 | 0.17 |  | 46.3 | 143711 | 7022.41 | 224.46 | 124305.9 | 0.454 | 61.49 | 7.54 | 1.2 | 11.8 | 184125.2 | 10180.01 | 156.06 | 205592.1 | 0.071 | 12.5 | 0.3 | 32.3 | 190292.5 | 9572.47 | 108.31 | 227114.7 | 0.065 | 92.25 | 101.3 | 0.3 | 27.2 | 235278.1 | 11048.3 | 63.25 | 355960.9 | 0.065 | 93.76 | 239.1 | 480439.2 | 6870.19 | 231.21 | 65.18
2008 | 19 | 0.021 | U,MDL-U | 19 | 19 | 0.00552 | 0.00192 | U,MDL-U | 0.71 | A | 0.00248 | J,Q-2 | 0.00202 | J,Q-2,CV | 0.00046 | J,Q-2 | 0.01861 |  | 1.09 |  | 0 | MDL-U,J,QC-1 | 0.081 |  | 1 |  | 15 | MDL-U | [6 empty] | 45.4 | 0.77 |  | 39.9 | 180903.6 | 9855.07 | 151.69 | 176463.4 | 0.247 | 76.98 | 7.93 | [8 empty] | 0.4 | 8 | 208169.3 | 9585.87 | 43.19 | 264391.3 | 0.034 | 94.82 | 109.8 | 0.4 | 18.2 | 214107.8 | 8879.72 | 31.71 | 287397.9 | 0.139 | 82.09 | 18.6
2009 | 8 | 0.021 | U,MDL-U | 16 | 17 | 0.01187 | 0.00192 | U,MDL-U | 0.43 | A | 0.00189 | J,Q-2 | 0.00148 | J,Q-2,CV | 0.00041 | J,Q-2 | 0.00965 | J,Q-2 | 1.44 |  | 0.6 |  | 0.11 |  | 0.48 | J,Q-2 | 15 | MDL-U | [6 empty] | 54.9 | 0.38 |  | 206.8 | 321707.2 | 28721.48 | 289.33 | 403854.7 | 0.297 | 73.29 | 7.08 | 0.8 | 203.6 | [6 empty] | 1.7 | 132.8 | 348214.6 | 27648.09 | 259.43 | 701616.8 | 0.036 | 95.8 | 479.5 | 8 | 33.8 | 359358.3 | 23570.51 | 130.62 | 724226.1 | 0.029 | 96.81 | 570.3
2011 | 7.9 | 0.021 | U,MDL-U | 16 | 17 | 0.00874 | 0.00192 | U,MDL-U | 0.36 | A | 0.00173 | U,MDL-U | 0.00173 | U,MDL-U,CV | 0.00022 | U,MDL-U | 0.00587 | J,Q-2 | 1.32 |  | 0.57 |  | 0.14 |  | 1 |  | 15 | MDL-U | 0.18 | 0.58 | 9.8 |  | 6.9 | J,Q-2 | 45.2 | 0.37 |  | 35.1 | 114281.6 | 10648.48 | 159.76 | 123016.7 | 0.601 | 53.38 | 7.54 | [8 empty] | 0.6 | 41.5 | 192252.3 | 10949.28 | 119.88 | 230623.5 | 0.143 | 86.22 | 148.4 | 0.7 | 25.3 | 228801.4 | 10779.9 | 61.06 | 332352.9 | 0.071 | 93.17 | 127.4 | 494083.4 | 9318.33 | 230.29 | 57.92
2012 | 6.5 | 0.021 | U,MDL-U | 14 | 14 | 0.00822 | 0.00192 | U,MDL-U | 0.34 | A | 0.00454 | J,Q-2 | 0.00422 | J,Q-2,CV | 0.00032 | J,Q-2 | 0.00914 | J,Q-2 | 0.95 |  | 0.59 |  | 0.088 |  | 3.2 |  | 15 | MDL-U | [6 empty] | 25.7 | 0.32 |  | 31.9 | 146913.2 | 9252.46 | 209.25 | 147695.4 | 0.448 | 62.73 | 7.45 | [8 empty] | 1.4 | 35.2 | 247446.9 | 11690.61 | 98.37 | 312699 | 0.044 | 95.1 | 1859.1 | 0.7 | 26.2 | 232113.3 | 10437.29 | 61.17 | 342254.5 | 0.058 | 91.88 | 1436.1 | 491069.9 | 8024.24 | 220.58 | 58.37
2013 | 8 | 0.021 | U,MDL-U | 18 | 20 | 0.01426 | 0.00192 | U,MDL-U | 0.367 | A | 0.00181 | J,Q-2 | 0.00126 | J,Q-2,CV | 0.00055 | J,Q-2 | 0.0098 | J,Q-2 | 0.11 |  | 0.19 |  | 0.053 | J,Q-2 | 1.2 |  | 15 | MDL-U | [6 empty] | 32 | 0.93 |  | 265.5 | 461131.7 | 34911.86 | 1300.96 | 801206.8 | 0.103 | 88.99 | 6.94 | 1.3 | 126.9 | 448173.5 | 32495.48 | 1238.99 | 876216.9 | 0.019 | 22.5 | [18 empty] | 589779.4 | 9083.42 | 386.23 | 69.13
2014 | [35 empty] | 0.11 | J,Q-2 | 16.9 | 100596.1 | 6359.42 | 196.17 | 86457.78 | 0.803 | 41.71 | 7.48 | [8 empty] | 0.5 | 42.8 | 223114 | 15254.77 | 315.81 | 327032.8 | 0.067 | 93.15 | 395.3 | 1.5 | 44.7 | 241188.7 | 13053.57 | 257.31 | 403874.1 | 0.046 | 95.7 | 466.7 | 486233 | 9244.62 | 320.66 | 56.26
2015 | 9.5 | 0.021 | U,MDL-U | 15 | 17 | 0.01097 | 0.00192 | U,MDL-U | 0.31 | A | 0.00211 | J,Q-2 | 0.00165 | J,Q-2,CV | 0.00046 | J,Q-2 | 0.0061 | J,Q-2 | 3.03 |  | 0.91 |  | 0.14 |  | 1.8 |  | 15 | MDL-U | 0.26 | 0.39 | 8.6 |  | 9 |  | 17.8 | 0.39 |  | 49.4 | 178879.3 | 13856.36 | 343.61 | 185318.3 | 0.48 | 61.17 | 7.33 | 2.4 | 62.7 | [6 empty] | 1.9 | 46.1 | 250486.8 | 15034.56 | 174.27 | 891106.8 | 0.007 | 99.11 | 891.6 | [9 empty] | 485016.8 | 8354.82 | 272.21 | 56.57
2016 | 8.7 | 0.021 | U,MDL-U | 15 | 16 | 0.01342 | 0.00192 | U,MDL-U | 0.39 | A | 0.01303 | J,Q-2 | 0.01234 | J,Q-2,CV | 0.00069 | J,Q-2 | 0.01365 | J,Q-2 | 1.48 |  | 0.28 |  | 0.08 |  | 0.76 |  | 15 | MDL-U | [6 empty] | 30.3 | 0.32 |  | 64.5 | 357765.1 | 29966.85 | 5823.76 | 650404.2 | 0.124 | 88.65 | 6.97 | 1.4 | 374.5 | [15 empty] | 5.9 | 128.3 | 328022.5 | 27575.7 | 674.83 | 641493.1 | 0.017 | 97.98 | 1764.1 | 452336.6 | 22921.26 | 2023.3 | 73.76
2017 | 14 | 0.021 | U,MDL-U | 19 | 20 | 0.01578 | 0.00192 | U,MDL-U | 0.63 | A | 0.00531 | J,Q-2 | 0.00469 | J,Q-2,CV | 0.00062 | J,Q-2 | 0.01718 |  | 0.62 |  | 0.76 |  | 0.14 |  | 1.8 |  | 15 | MDL-U | [6 empty] | 28 | 0.11 | J,Q-2 | 16.4 | 80456.8 | 5305.76 | 122.59 | 83757.34 | 0.845 | 43.37 | 7.51 | [8 empty] | 4.7 | 64.9 | 232465.6 | 13571.92 | 155.51 | 388232 | 0.041 | 95.58 | 137.3 | 3.6 | 52.1 | 268905.1 | 14743.25 | 93.6 | 447205 | 0.05 | 95.02 | 235.6 | 490658.6 | 8516.84 | 283.74 | 53.92
2018 | 20 | 0.021 | U,MDL-U | 18 | 19 | 0.00657 | 0.00192 | U,MDL-U | 0.78 | A | 0.00173 | U,MDL-U | 0.00173 | U,MDL-U,CV | 0.00022 | U,MDL-U | 0.08215 |  | 0.71 |  | 0.58 | J | 0.097 |  | 1.8 |  | 15 | MDL-U | [6 empty] | 78.6 | 0.48 |  | 91.8 | 217828.9 | 14375.08 | 213.51 | 272824.3 | 0.188 | 82.78 | 7.45 | 4.2 | 63 | 297942.8 | 27038.66 | 315.41 | 586285.5 | 0.015 | 39.5 | 2.4 | 43.4 | 285309 | 23090.41 | 283.31 | 448399.2 | 0.041 | 95.57 | 110.8 | 1.3 | 54.6 | 257610.7 | 13664.31 | 96.83 | 432846.8 | 0.036 | 94.2 | 249.3 | 478281.4 | 11363.35 | 363.13 | 58.13
2019 | 12 | 1.9 |  | 25 | 28 | 0.02905 | 0.00192 | U,MDL-U | 0.59 | A | 0.00367 | J,Q-2 | 0.00251 | J,Q-2,CV | 0.00116 | J,Q-2 | 0.0083 | J,Q-2 | 5.82 |  | 0.84 |  | 0.18 |  | 3.8 |  | 15 | MDL-U | 0.2 | 1.3 | 8.4 |  | 4.6 | J,Q-2 |  | 0.26 |  | 57.1 | 107550.2 | 7850.05 | 157.74 | 80910.11 | 0.86 | 39.42 | 7.28 | 1.2 | 110.1 | [24 empty] | 490865.4 | 7194.88 | 222.19 | 59.7
2020 | 34 | 0.021 | U,MDL-U | 19 | 20 | 0.008 | 0.00192 | U,MDL-U | 0.7 | A | 0.00319 | J,Q-2 | 0.00169 | J,Q-2,CV | 0.0015 | J,Q-2 | 0.00988 | J,Q-2 | 16.81 |  | 0.75 | J,QC-1 | 0.065 |  | 5.2 |  | 15 | MDL-U,J,QM-2 | [6 empty] | 32.3 | 1.87 |  | 104.2 | 191942.4 | 14058.21 | 433.29 | 254464.3 | 0.378 | 66.34 | 7.27 | 8 | 105 | 261972.1 | 20729.77 | 352.44 | 434573.7 | 0.026 | 28.8 | [9 empty] | 2.1 | 18.7 | 264762.5 | 12836.13 | 92.08 | 463989.8 | 0.043 | 94.67 | 308
2021 | [28 empty] | 0.14 | 0.59 | 11 |  | 8.7 |  |  | 0.11 | J,Q-2 | 11.1 | 68275.48 | 5955.32 | 126.1 | 58142.56 | 1.079 | 35.39 | 7.69 | [8 empty] | 1.1 | 35.5 | 168021.8 | 12783.98 | 212.98 | 261062 | 0.153 | 85.76 | 50.7 | [9 empty] | 486370.5 | 6824.15 | 185.27 | 60.49
2022 | 12 | 0.021 | U,MDL-U | 16 | 17 | 0.00961 | 0.00192 | U,MDL-U | 0.319 | A | 0.00186 | J,Q-2 | 0.00134 | J,Q-2,CV | 0.00052 | J,Q-2 | 0.00843 | J,Q-2 | 1.331 |  | 0.24 |  | 0.24 |  | 0.99 |  | 15 | MDL-U | [7 empty] | 0.13 |  | 28.3 | 115482.4 | 8974.56 | 211.89 | 107842.2 | 0.632 | 50.94 | 7.42 | 0.8 | 198.5 | [6 empty] | 0.7 | 60.1 | 208118.6 | 13538.46 | 241.72 | 284811.3 | 0.149 | 84.59 | 28.5 | 1 | 77.7 | 276688.4 | 14294.64 | 109.99 | 453546.3 | 0.05 | 94.92 | 209.5 | 501459.8 | 8162.66 | 273.42 | 56.46
2023 | 23 | 0.65 |  | 20 | 20 | 0.01696 | 0.00192 | U,MDL-U | 0.32 | A | 0.00173 | U,MDL-U | 0.00173 | U,MDL-U,CV | 0.00067 | J,Q-2 | 0.00349 | J,Q-2 | 4.93 |  | 0.21 |  | 0.02 | MDL-U | 1.5 |  | 15 | MDL-U | [6 empty] | 57.8 | 3.57 |  | 150 | 179063.7 | 16477.19 | 626.33 | 325677.7 | 0.466 | 65.22 | 7.4 | 3 | 144.9 | [15 empty] | 0.7 | 50 | 291148.3 | 15770.23 | 195.3 | 530510.6 | 0.039 | 95.81 | 744 | 485131.4 | 9111.92 | 361.24 | 57.84
2024 | [35 empty] | 0.68 |  | 54.2 | 100809.5 | 4812.28 | 96.76 | 56592.59 | 0.942 | 37.73 | 7.63 | [8 empty] | 0.3 | 22.1 | 212707.1 | 11703.16 | 119.9 | 268378.1 | 0.097 | 90.01 | 96.2 | 3 | 18.6 | 231718.2 | 10742.51 | 73.11 | 335131.9 | 0.068 | 92.97 | 138.8 | 557528.8 | 10391.28 | 269.94 | 52.87
2026 | 6.5 | 0.021 | U,MDL-U | 15 | 17 | 0.01107 | 0.00192 | U,MDL-U | 0.34 | A | 0.0026 | J,Q-2 | 0.0026 | J,Q-2,CV | 0.00022 | U,MDL-U | 0.00582 | J,Q-2 | 3.63 |  | 0.52 |  | 0.13 |  | 1.2 |  | 15 | MDL-U | [6 empty] | 18.1 | 0.81 |  | 88.1 | 137735.6 | 9298.02 | 239.37 | 151940.8 | 0.522 | 53.2 | 7.07 | 0.8 | 61.2 | [6 empty] | 5.8 | 54.3 | [16 empty] | 483864.1 | 8502.12 | 274.61 | 47.92
2027 | 11 | 0.021 | U,MDL-U | 16 | 17 | 0.01026 | 0.00192 | U,MDL-U | 0.33 | A | 0.00262 | J,Q-2 | 0.00212 | J,Q-2,CV | 0.0005 | J,Q-2 | 0.01436 |  | 3.11 |  | 0.54 |  | 0.21 |  | 1.7 |  | 15 | MDL-U | 0.64 | 0.38 | 13 |  | 16 |  | 208.3 | 2.11 |  | 257.8 | 402936.5 | 27007.72 | 738.65 | 712208.1 | 0.097 | 90.5 | 6.67 | 2 | 234.7 | 451883 | 30810.68 | 892.44 | 824098.7 | 0.037 | 10.1 | [9 empty] | 7.6 | 50.4 | [7 empty] | 490253 | 8586.43 | 354.45 | 61.25
2028 | 13 | 0.021 | U,MDL-U | 18 | 18 | 0.01243 | 0.00192 | U,MDL-U | 0.43 | A | 0.00173 | U,MDL-U | 0.00173 | U,MDL-U,CV | 0.00022 | U,MDL-U | 0.00309 | J,Q-2 | 1.65 |  | 0.37 |  | 0.11 |  | 1 |  | 15 | MDL-U | 0.14 | 0.33 | 5.7 | J,Q-2 | 4 | J,Q-2 | 139.1 | 0.23 |  | 131.6 | 197770.7 | 19981.82 | 444.21 | 332445.6 | 0.298 | 73.4 | 7.32 | 1.6 | 52.6 | 324440.1 | 25524.93 | 503.52 | 637243.3 | 0.017 | 1581.8 | 2.8 | 66.3 | 268832.2 | 21641.92 | 352.98 | 467118 | 0.006 | 99.31 | 7468.4 | 2.5 | 26 | 257132.8 | 14513.7 | 165.74 | 459585.6 | 0.073 | 90.75 | 354.9
2029 | 11 | 0.021 | U,MDL-U | 15 | 16 | 0.00983 | 0.00192 | U,MDL-U | 0.56 | A | 0.01197 | J,Q-2 | 0.01106 | J,Q-2,CV | 0.00091 | J,Q-2 | 0.0141 |  | 1.06 |  | 0.61 |  | 0.055 | J,Q-2 | 1.2 |  | 15 | MDL-U | [7 empty] | 0.27 |  | 17 | 63877.28 | 4442.19 | 125.79 | 57345.93 | 1.036 | 37.66 | 7.64 | [8 empty] | 0.4 | 21.5 |  |  | 96.91 | 294208.1 | 0.094 | 91.14 | 113.2 | 1.1 | 22.1 | 244270.1 | 11773.1 | 72 | 364208.5 | 0.061 | 94.34 | 157.2
2030 | 15 | 0.13 |  | 18 | 18 | 0.00958 | 0.00192 | U,MDL-U | 0.52 | A | 0.00388 | J,Q-2 | 0.00349 | J,Q-2,CV | 0.00039 | J,Q-2 | 0.03146 |  | 0.57 |  | 0.74 |  | 0.03 | J,Q-2 | 1.3 |  | 15 | MDL-U | [6 empty] | 113.6 | 0.42 |  | 69 | 176125.7 | 13189.08 | 164.81 | 245749.9 | 0.244 | 77.99 | 7.69 | [8 empty] | 2.7 | 11 | 220997.5 | 11438.25 | 53.38 | 336754.3 | 0.036 | 95.48 | 187.4 | 1.6 | 10.2 | 231062.1 | 10835.81 | 51.11 | 318151.8 | 0.054 | 93.14 | 226.7
2032 | 12 | 0.021 | U,MDL-U | 17 | 18 | 0.01516 | 0.00192 | U,MDL-U | 0.55 | A | 0.00173 | U,MDL-U | 0.00173 | U,MDL-U,CV | 0.00049 | J,Q-2 | 0.00764 | J,Q-2 | 6.08 |  | 0.25 |  | 0.22 |  | 2.4 |  | 15 | MDL-U | [6 empty] | 31.9 | 0.74 |  | 195 | 474283.7 | 35760.15 | 884.37 | 841516.9 | 0.098 | 90.74 | 6.8 | 2.7 | 75.1
2033 | 6.7 | 0.021 | U,MDL-U | 17 | 18 | 0.01119 | 0.00192 | U,MDL-U | 0.43 | A | 0.00173 | U,MDL-U | 0.00173 | U,MDL-U,CV | 0.00022 | U,MDL-U | 0.0055 | J,Q-2 | 2.89 |  | 0.37 |  | 0.04 | J,Q-2 | 1 |  | 15 | MDL-U | [7 empty] | 0.58 |  | 59 | 124129.7 | 13833.74 | 513.38 | 231596.6 | 0.403 | 63.51 | 7.35 | 1.1 | 129.1 | [24 empty] | 483358.3 | 7840.9 | 225.24 | 45.93
2034 | 9.9 | 0.021 | U,MDL-U | 16 | 16 | 0.01243 | 0.00192 | U,MDL-U | 0.42 | A | 0.00207 | J,Q-2 | 0.00143 | J,Q-2,CV | 0.00064 | J,Q-2 | 0.0098 | J,Q-2 | 1.573 |  | 0.46 |  | 0.17 |  | 1.5 |  | 15 | MDL-U | [6 empty] | 22.3 | 0.45 |  | 76.9 | 50776.29 | 5782.81 | 163.3 | 89881.8 | 0.882 | 40.04 | 7.49 | [8 empty] | 1.1 | 27.4 | 191369.9 | 12339.25 | 243.08 | 254160.9 | 0.064 | 93.05 | 130.7 | 1 | 20.7 | 217412.4 | 11232.42 | 160.02 | 295101.2 | 0.061 | 93.76 | 205.8
2035 | 6.4 | 0.078 | J,Q-2 | 26 | 27 | 0.03289 | 0.00192 | U,MDL-U | 0.51 | A | 0.00173 | U,MDL-U | 0.00173 | U,MDL-U,CV | 0.00039 | J,Q-2 | 0.00683 | J,Q-2 | 0.58 |  | 0.03 |  | 0.028 | J,Q-2 | 1.9 |  | 51 | [7 empty] | 78.7 | 0.64 |  | 46.7 | 425183 | 24583.27 | 1539.59 | 683512.6 | 0.136 | 84.8 | 6.65 | 7.3 | 30.7
2036 | 8.5 | 0.021 | U,MDL-U | 15 | 17 | 0.0142 | 0.00192 | U,MDL-U | 0.44 | A | 0.00173 | U,MDL-U | 0.00173 | U,MDL-U,CV | 0.00022 | U,MDL-U | 0.00406 | J,Q-2 | 1.98 |  | 0.26 |  | 0.11 |  | 1 |  | 15 | MDL-U | [6 empty] | 35.1 | 0.23 |  | 128.5 | 295470.6 | 27619.08 | 649.96 | 520864.9 | 0.162 | 83.77 | 7.35 | 1.5 | 65.8 | 455057.3 | 41451.46 | 815.2 | 896309.3 | 0.011 | 178.5 | [9 empty] | 4.9 | 43.9 | 434032.3 | 37301.25 | 609.98 | 909346.2 | 0.017 | 97.91 | 2333.9 | 477398.5 | 7540.28 | 306.77 | 57.48
2037 | 5.2 | 0.021 | U,MDL-U | 18 | 17 | 0.01575 | 0.00192 | U,MDL-U | 0.26 | A | 0.00173 | U,MDL-U | 0.00173 | U,MDL-U,CV | 0.00055 | J,Q-2 | 0.00275 | U,MDL-U | 2.63 |  | 0.34 |  | 0.025 | J,Q-2 | 2.1 |  | 15 | MDL-U | 0.15 | 1.2 | 18 |  | 27 |  | 184.1 | 0.26 |  | 48.7 | 51761.55 | 4915.69 | 263.46 | 92613.71 | 0.695 | 46.4 | 7.27 | 3.7 | 144.2 | [24 empty] | 483642.4 | 8213.53 | 276.57 | 57.94
2038 | 11 | 0.021 | U,MDL-U | 17 | 18 | 0.01004 | 0.00192 | U,MDL-U | 0.44 | A | 0.00181 | J,Q-2 | 0.00157 | J,Q-2,CV | 0.00024 | J,Q-2 | 0.00275 | U,MDL-U | 0.51 |  | 0.65 |  | 0.02 | MDL-U | 2.7 |  | 15 | MDL-U | [6 empty] | 45.6 | 0.4 |  | 37.7 | 132891.5 | 10378.77 | 234.14 | 130346.2 | 0.522 | 57.27 | 7.53 | [8 empty] | 1.9 | 64.1 | 181452.7 | 10137.88 | 138.46 | 197594.9 | 0.216 | 59.68 | 130.7 | [9 empty] | 458881.9 | 6418.09 | 181.31 | 55.86
2040 | 16 | 0.021 | U,MDL-U | 17 | 18 | 0.01293 | 0.00192 | U,MDL-U | 0.55 | A | 0.00218 | J,Q-2 | 0.00186 | J,Q-2,CV | 0.00032 | J,Q-2 | 0.00633 | J,Q-2 | 0.77 |  | 0.73 |  | 0.042 | J,Q-2 | 1.8 |  | 15 | MDL-U | [6 empty] | 111.7 | 0.72 |  | 57.8 | 137233.4 | 11164.03 | 273.71 | 198825.4 | 0.348 | 66.6 | 7.57 | 3.7 | 23.8 | [6 empty] | 14.1 | 43.7 | 192634 | 10976.47 | 164.58 | 262497.5 | 0.058 | 90.61 | 183.7 | 1.3 | 27.2 | 240144 | 11404.37 | 80 | 357297 | 0.069 | 93.02 | 239.4 | 485024.3 | 8082.56 | 284.88 | 63.24
2041 | 8.7 | 0.021 | U,MDL-U | 18 | 18 | 0.01494 | 0.00192 | U,MDL-U | 0.431 | A | 0.00173 | U,MDL-U | 0.00173 | U,MDL-U,CV | 0.00064 | J,Q-2 | 0.00275 | U,MDL-U | 3.679 |  | 0.52 |  | 0.02 | MDL-U | 1.5 |  | 15 | MDL-U | 0.3 | 0.3 | 7.3 |  | 13 |  | 12.2 | 0.19 |  | 32.2 | 132105.4 | 6556.84 | 167.47 | 98138.92 | 0.612 | 52.73 | 7.48 | 2.9 | 48 | 227088.7 | 14546.53 | 422.62 | 301347.2 | 0.073 | 13.4 | [9 empty] | 2.9 | 35.4 | 235828.1 | 11542.05 | 216.98 | 358054.8 | 0.058 | 93.83 | 367.8 | 435011.1 | 7712.51 | 278.65 | 56.15
2042 | 18 | 0.021 | U,MDL-U | 19 | 20 | 0.02344 | 0.00192 | U,MDL-U | 0.46 | A | 0.00173 | U,MDL-U | 0.00173 | U,MDL-U,CV | 0.00043 | J,Q-2 | 0.01319 | J,Q-2 | 3.7 |  | 0.79 |  | 0.02 | MDL-U | 0.68 |  | 15 | MDL-U | [6 empty] | 11.3 | 0.09 | J,Q-2 | 11.6 | 52477.52 | 4057.6 | 89.8 | 49521.66 | 1.017 | 35.32 | 7.13 | 1.5 | 81.1 | 292490.8 | 23992.21 | 458.24 | 534526.3 | 0.028 | 47.7 | 0.8 | 89.5 | 239049.1 | 18010.62 | 252.12 | 416192 | 0.031 | 94.67 | 307.3 | 1.4 | 61.3 | 291215 | 16825.38 | 220.98 | 519784.6 | 0.049 | 94.2 | 326

## ABBREVIATIONS
ABBREVIATION | DESCRIPTION | DOMINANT_MACRO OPTIONS
A | The analyte was analyzed in replicate. Reported value is an average value of the replicates. | sawgrass (Cladium)
AFDM_FC_MGKG | Ash free dry mass of floc, mg/kg (FIU CAChE Lab). AFDM = Organic Matter (OM) in the final report. | spikerush (Eleocharis)
AFDM_PB_MGKG | Ash free dry mass of benthic periphyton, mg/kg (FIU CAChE Lab). AFDM = Organic Matter (OM) in the final report. | cattail (Typha)
AFDM_PC_MGKG | Ash free dry mass of water column periphyton, mg/kg (FIU CAChE Lab). AFDM = Organic Matter (OM) in the final report. | cypress (Taxodium)
AFDM_SD_MGKG | Ash free dry mass of soil, mg/kg (FIU CAChE Lab). AFDM = Organic Matter (OM) in the final report. | water lily (Nymphaea)
AIR_BLANK | Mercury air deposition water sample field blank site (Y/N) | bladderwort (Utricularia)
ALTERNATE_ID | Identification number of the alternate station sampled | arrowhead (Sagittaria)
APA_SW_UMH | Alkaline Phosphatase Activity, µM/hour (EPA LSASD) | unknown grasses (graminoids)
BD_FC_GCM3 | Bulk density of floc, g/cm3 (FIU CAChE Lab) | unknown flowering plants (forbs)
BD_PB_GCM3 | Bulk density of benthic periphyton, g/cm3 (FIU CAChE Lab) | other
BD_PC_GCM3 | Bulk density of water column periphyton, g/cm3 (FIU CAChE Lab)
BD_SD_GCM3 | Bulk density of soil, g/cm3 (FIU CAChE Lab)
CAMERA_ID | EPA property number of digital camera used for aerial photographs
CATTAIL | Cattail present at the station, based on visual observation (Y/N)
CHAMBER_ID | EPA unit number of the surface water sampling chamber
CHLA_FC_MGKG | Chlorophyll a in floc, mg/kg (FIU CAChE Lab)
CHLA_PB_MGKG | Chlorophyll a in benthic periphyton, mg/kg (FIU CAChE Lab)
CHLA_PC_MGKG | Chlorophyll a in water column periphyton, mg/kg (FIU CAChE Lab)
CHLA_SW_UGL | Chlorophyll a in surface water, µg/L (FIU CAChE Lab)
CHLA_VOL_ML | Volume of surface water filtered for chlorophyll a analysis, milliliters
CHOPPER | Tail number of helicopter flown to station
CL_SW_MGL | Chloride in surface water, mg/L (EPA LSASD)
COND_USCM | In situ surface water specific conductance, YSI sonde, microSiemens per centimeter
CORE_TH1_CM | Vertical extent (length) of soil sample, from soil surface to bottom of core, centimeters (core 1)
CORE_TH2_CM | Vertical extent (length) of soil sample, from soil surface to bottom of core, centimeters (core 2)
CORE_TH3_CM | Vertical extent (length) of soil sample, from soil surface to bottom of core, centimeters (core 3)
CREW_LEADER | EPA crew leader
CREW_SAMPLER | EPA sampler
CV | Calculated value
DATE | Sample collection date (mm/dd/yyyy)
DISTANCE_M | Distance of actual sampling location from study design station coordinates, meters
DNH4_SW_MGL | Dissolved Ammonia in surface water, mg/L (FIU CAChE Lab)
DNN_SW_MGL | Dissolved Nitrite + Nitrate in surface water, mg/L (FIU CAChE Lab)
DNO2_SW_MGL | Dissolved Nitrite in surface water, mg/L (FIU CAChE Lab)
DNO3_SW_MGL | Dissolved Nitrate in surface water, mg/L (FIU CAChE Lab)
DO_MGL | In situ surface water dissolved oxygen, YSI sonde, milligrams per liter
DO_SAT_% | Dissolved oxygen, converted from mg/L to percent saturation
DOC_SW_MGL | Dissolved Organic Carbon in surface water, mg/L (EPA LSASD)
DOMINANT_MACRO | Dominant macrophyte at station based on visual observation (see list of options in column C)
DUPE | Field duplicate station for surface water samples (Y/N)
FISH_COUNT | Number of mosquitofish collected for mercury analysis
FLOC_BOTTLES | Number of 500 mL bottles used for floc collection
FLOC_COLLECT_% | Percentage of floc collected from core samples
FLOC_PORTION | Portion of floc collected from core samples; none, part or all
FLOC_TH1_CM | Vertical extent (length) of floc layer, centimeters (core 1)
FLOC_TH2_CM | Vertical extent (length) of floc layer, centimeters (core 2)
FLOC_TH3_CM | Vertical extent (length) of floc layer, centimeters (core 3)
FLOC_TUBS | Number of soil tubs used for floc collection
FLOW | Description of surface water flow at sampling site, based on visual observation (sheetflow, isolated pool, unsure)
GA | Green algae, as opposed to calcareous algae that forms "sweaters" and/or mats
GARMIN_ID | Garmin GPS unit EPA property number, used for navigation to the station
GPS | Global Positioning System
H2O_PB_% | Water content of benthic periphyton, percentage (FIU CAChE Lab)
H2O_PC_% | Water content of water column periphyton, percentage (FIU CAChE Lab)
H2O_SD_% | Water content of soil, percentage (FIU CAChE Lab)
H2O_VG_% | Water content of sawgrass clippings, percentage (FIU CAChE Lab)
H-6 | Sample originally analyzed within holding time; some QC requirements not met. The reported result is from a second analysis performed for confirmation which occurred after the holding time expired.
HDOP | Horizontal dilution of precision for station coordinates collected using the Trimble GPS
HORIZ_ACCURACY_M | Horizontal accuracy for station coordinates collected using the Trimble GPS, meters
J | The identification of the analyte is acceptable; the reported value is an estimate.
LATITUDE_DD | Station latitude collected using the Trimble GPS, decimal degrees
LEAF_COLL | Sawgrass leaves collected for carbon, nitrogen and phosphorus analysis (Y/N)
LOCATION | Sample location ≤50 m of original station coordinates (nominal) or station indicated in ALTERNATE_ID (alternate)
LONGITUDE_DD | Station longitude collected using the Trimble GPS, decimal degrees
MDL-U | The analyte was not detected at or above the method detection limit.
MEHG_BLANK_NGL | Methyl mercury in air deposition, equipment rinse, or trip blanks, ng/L (FIU Hg Lab)
MEHG_FC_NGG | Methyl mercury in floc, ng/g (FIU Mercury Lab)
MEHG_PB_NGG | Methyl mercury in benthic periphyton, ng/g (FIU Mercury Lab)
MEHG_PC_NGG | Methyl mercury in water column periphyton, ng/g (FIU Mercury Lab)
MEHG_SD_NGG | Methyl mercury in soil, ng/g (FIU Mercury Lab)
MEHG_SG_AG_NGG | Methyl mercury in above-ground sawgrass plants, ng/g (FIU Hg Lab)
MEHG_SG_BG_NGG | Methyl mercury in below-ground sawgrass roots, ng/g (FIU Hg Lab)
MEHG_SW_NGL | Methyl mercury in surface water, ng/L (FIU Hg Lab)
NOTES | Field notes entered by sampling personnel
ORP_MV | Redox potential in bottom water at soil surface, from YSI sonde, millivolts
PB | Benthic periphyton, as a mat of algae on the soil surface
PB_SAMPLE | Sample of benthic periphtyon collected from one soil core (Y/N)
PB_TH1_CM | Vertical extent (length) of benthic periphyton layer, centimeters (core 1)
PB_TH2_CM | Vertical extent (length) of benthic periphyton layer, centimeters (core 2)
PB_TH3_CM | Vertical extent (length) of benthic periphyton layer, centimeters (core 3)
PDOP | Position (3D) dilution of precision for station coordinates collected using the Trimble GPS
PE | Epiphytic periphyton, as "sweaters" of calcareous algae on macrophytes
PERI_BENTHIC | Presence of benthic periphyton (PB) in 0.25 m2 quadrat (Y/N)
PERI_BIOVOL_ML | Periphyton within water column harvested from 0.25 m2 quadrat, measured in graduated cylinder, milliliters
PERI_COVER_% | Total percent cover of all periphyton within 0.25 m2 quadrat, if water column volume was compressed into a 2-dimensional plane
PERI_DOMINANT | Dominant type of periphyton in 0.25 m2 quadrat (PB, PE, PF, GA, none)
PERI_FLOATING | Presence of floating periphyton (PF) in 0.25 m2 quadrat (Y/N)
PERI_GREEN | Presence of green algae (GA) in 0.25 m2 quadrat (Y/N)
PERI_SAMPLE | Sample of floating and/or epiphytic periphtyon collected (Y/N)
PERI_SWEATER | Presence of epiphytic periphyton (PE) in 0.25 m2 quadrat (Y/N)
PF | Floating periphyton, as unattached algae floating within or on top of the water column
PH_SD_SU | pH in soil, standard units (FIU CAChE Lab)
PH_SU | In situ surface water pH, YSI sonde, standard units
PHOTO_NUMBER | Number of the first aerial photograph taken with the digital camera identified in CAMERA_ID
PILOT | Helicopter pilot
PLANT_COLL | Whole sawgrass plant collected for mercury analysis (Y/N)
Q | Qualifier
Q-2 | Result greater than MDL but less than MRL/PQL.
QC-1 | Analyte concentration low in continuing calibration verification standard.
QM-1 | Matrix Spike Recovery less than method control limits.
QM-2 | Matrix Spike Recovery greater than method control limits.
SO4_SW_MGL | Sulfate in surface water, mg/L (EPA LSASD)
SOIL_TH1_FT | Soil thickness calculated as difference between TOTAL_DEP and WATER_DEP, feet (location 1)
SOIL_TH2_FT | Soil thickness calculated as difference between TOTAL_DEP and WATER_DEP, feet (location 2)
SOIL_TH3_FT | Soil thickness calculated as difference between TOTAL_DEP and WATER_DEP, feet (location 3)
SOIL_THAVE_FT | Average of 3 soil thickness calculations, feet
SOIL_TYPE | Soil type identified by visual observation of cores (peat, peat layers, marl, marl layers, sand, other)
SRP_SW_MGL | Soluble Reactive Phosphorus in surface water, mg/L (FIU CAChE Lab)
SS_BW_UGL | Soluble Sulfide in bottom water, µg/L (EPA LSASD)
STATION_ID | Sample station identification number
TC_FC_MGKG | Total carbon in floc, mg/kg (FIU CAChE Lab)
TC_PB_MGKG | Total carbon in benthic periphyton, mg/kg (FIU CAChE Lab)
TC_PC_MGKG | Total carbon in water column periphyton, mg/kg (FIU CAChE Lab)
TC_SD_MGKG | Total carbon in soil, mg/kg (FIU CAChE Lab)
TC_VG_MGKG | Total carbon in sawgrass clippings, mg/kg (FIU CAChE Lab)
TEMP_C | In situ surface water temperature, YSI sonde, degrees Celsius
THG_BLANK_NGL | Total mercury in air deposition, equipment rinse, or trip blanks, ng/L (FIU Hg Lab)
THG_FC_NGG | Total mercury in floc, ng/g (FIU Mercury Lab)
THG_FS_NGG | Total mercury in fish, ng/g (FIU Hg Lab)
THG_PB_NGG | Total mercury in benthic periphyton, ng/g (FIU Mercury Lab)
THG_PC_NGG | Total mercury in water column periphyton, ng/g (FIU Mercury Lab)
THG_SD_NGG | Total mercury in soil, ng/g (FIU Mercury Lab)
THG_SG_AG_NGG | Total mercury in above-ground sawgrass plants, ng/g (FIU Hg Lab)
THG_SG_BG_NGG | Total mercury in below-ground sawgrass roots, ng/g (FIU Hg Lab)
THG_SW_NGL | Total mercury in surface water, ng/L (FIU Hg Lab)
TIME_DUPE | Duplicate surface water sample collection time
TIME_LANDING | Helicopter landing time at station
TIME_SAMPLE | Surface water sample collection time
TIME_TAKEOFF | Helicopter departure time from station
TN_FC_MGKG | Total nitrogen in floc, mg/kg (FIU CAChE Lab)
TN_PB_MGKG | Total nitrogen in benthic periphyton, mg/kg (FIU CAChE Lab)
TN_PC_MGKG | Total nitrogen in water column periphyton, mg/kg (FIU CAChE Lab)
TN_SD_MGKG | Total nitrogen in soil, mg/kg (FIU CAChE Lab)
TN_SW_MGL | Total Nitrogen in surface water, mg/L (FIU CAChE Lab)
TN_VG_MGKG | Total nitrogen in sawgrass clippings, mg/kg (FIU CAChE Lab)
TOC_SW_MGL | Total organic carbon in surface water, mg/L (EPA LSASD)
TOTAL_DEP1_FT | Total depth to point of refusal using metal probe, feet (location 1)
TOTAL_DEP2_FT | Total depth to point of refusal using metal probe, feet (location 2)
TOTAL_DEP3_FT | Total depth to point of refusal using metal probe, feet (location 3)
TOTAL_DEPAVE_FT | Average of 3 total depth measurements, feet
TP_FC_MGKG | Total phosphorus in floc, mg/kg (FIU CAChE Lab)
TP_PB_MGKG | Total phosphorus in benthic periphyton, mg/kg (FIU CAChE Lab)
TP_PC_MGKG | Total phosphorus in water column periphyton, mg/kg (FIU CAChE Lab)
TP_SD_MGKG | Total phosphorus in soil, mg/kg (FIU CAChE Lab)
TP_SW_MGL | Total Phosphorus in surface water, mg/L (FIU CAChE Lab)
TP_VG_MGKG | Total phosphorus in sawgrass clippings, mg/kg (FIU CAChE Lab)
TRIMBLE_ID | Trimble GPS unit EPA property number
TURB_FNU | In situ surface water turbidity, YSI sonde, Formazin Nephelometric Units
U | The analyte was not detected at or above the reporting limit.
VEG_TYPE | Plant community observed at sampling site (wet prairie, sawgrass marsh, pond/gator hole, cattail, willow, brush, slough, unsure, other)
WATER_DEP1_FT | Water depth measured with metal probe, feet (location 1)
WATER_DEP2_FT | Water depth measured with metal probe, feet (location 2)
WATER_DEP3_FT | Water depth measured with metal probe, feet (location 3)
WATER_DEPAVE_FT | Average of 3 water depth measurements, feet
WEATHER | Weather conditions at time of sampling
YSI_DEPTH_IN | Depth of deployment of YSI probe array in surface water, inches
YSI_ID | EPA unit number of the YSI sonde
YSI_TIME | Time of in situ measurements collected with YSI sonde